## General
ID | Test Identification
Test Identification | Location | NWZ-BH-5076
Test Identification | Sample | 24-2
Test Identification | Depth | 21.7 | [m]
Test Identification | Test number | CAUc107
Specimen Visual Description
Specimen Visual Description | Very high strengh dark olive grey sandy CLAY
Initial Specimen Conditions
Initial Sample Conditions | Test start date | 03/04/2024
Initial Sample Conditions | Type of sample | Undisturbed
Initial Sample Conditions | Diameter | 71.37 | [mm]
Initial Sample Conditions | Height | 138.76 | [mm]
Initial Sample Conditions | Water content | 19.3868 | [%]
Initial Sample Conditions | Bulk density | 2.1307 | [Mg/m³]
Initial Sample Conditions | Dry density | 1.7847 | [Mg/m³]
Initial Sample Conditions | Void ratio | 0.51286 | [-]
Initial Sample Conditions | Degree of saturation | 100 | [%]
Initial Sample Conditions | Particle density - Assumed | 2.7 | [Mg/m³]
Initial Sample Conditions | Torvane |  | [kPa]
Initial Sample Conditions | Pocket penetrometer |  | [kPa]
Initial Sample Conditions | Type of drains | Radial (spiral) & one end only
Saturation
Saturation | Pressure increments applied | 100 | [kPa]
Saturation | Differential pressure used | N/A | [kPa]
Saturation | Cell pressure | 1000 | [kPa]
Saturation | Base PWP | 903.7311 | [kPa]
Saturation | Mid height PWP |  | [kPa]
Saturation | B value achieved | 1 | [-]
Svh Bender Element Determinations - Post-Saturation
Svh Bender Element Determinations - Post-Saturation | Bulk density |  | [Mg/m³]
Svh Bender Element Determinations - Post-Saturation | Dry density |  | [Mg/m³]
Svh Bender Element Determinations - Post-Saturation | Void ratio |  | [-]
Svh Bender Element Determinations - Post-Saturation | Distance |  | [mm]
Svh Bender Element Determinations - Post-Saturation | Effective radial pressure |  | [kPa]
Svh Bender Element Determinations - Post-Saturation | Effective axial pressure |  | [kPa]
Svh Bender Element Determinations - Post-Saturation | Input wave period | Peak-to-Peak Arrival time | Wavelength ratio | Velocity | Gmax
Svh Bender Element Determinations - Post-Saturation | [ms] | [ms] | [-] | [m/s] | [MPa]
Svh Bender Element Determinations - Post-Saturation
Svh Bender Element Determinations - Post-Saturation
Svh Bender Element Determinations - Post-Saturation
Svh Bender Element Determinations - Post-Saturation
Svh Bender Element Determinations - Post-Saturation
Svh Bender Element Determinations - Post-Saturation
Svh Bender Element Determinations - Post-Saturation
Svh Bender Element Determinations - Post-Saturation
Svh Bender Element Determinations - Post-Saturation
Svh Bender Element Determinations - Post-Saturation
Svh Bender Element Determinations - Post-Saturation
Svh Bender Element Determinations - Post-Saturation
Svh Bender Element Determinations - Post-Saturation
Svh Bender Element Determinations - Post-Saturation
Svh Bender Element Determinations - Post-Saturation
Svh Bender Element Determinations - Post-Saturation
Svh Bender Element Determinations - Post-Saturation
Svh Bender Element Determinations - Post-Saturation
Svh Bender Element Determinations - Post-Saturation
Svh Bender Element Determinations - Post-Saturation
Svh Bender Element Determinations - Post-Saturation
Svh Bender Element Determinations - Post-Saturation
Svh Bender Element Determinations - Post-Saturation
Svh Bender Element Determinations - Post-Saturation
Svh Bender Element Determinations - Post-Saturation
Svh Bender Element Determinations - Post-Saturation
Svh Bender Element Determinations - Post-Saturation
Svh Bender Element Determinations - Post-Saturation
Svh Bender Element Determinations - Post-Saturation
Svh Bender Element Determinations - Post-Saturation
Pvh Bender Element Determinations - Post-Saturation
Pvh Bender Element Determinations - Post-Saturation | Bulk density |  | [Mg/m³]
Pvh Bender Element Determinations - Post-Saturation | Dry density |  | [Mg/m³]
Pvh Bender Element Determinations - Post-Saturation | Void ratio |  | [-]
Pvh Bender Element Determinations - Post-Saturation | Distance |  | [mm]
Pvh Bender Element Determinations - Post-Saturation | Effective radial pressure |  | [kPa]
Pvh Bender Element Determinations - Post-Saturation | Effective axial pressure |  | [kPa]
Pvh Bender Element Determinations - Post-Saturation | Input wave period | Crossover arrival time | Wavelength ratio | Velocity | Mmax
Pvh Bender Element Determinations - Post-Saturation | [ms] | [ms] | [-] | [m/s] | [MPa]
Pvh Bender Element Determinations - Post-Saturation
Pvh Bender Element Determinations - Post-Saturation
Pvh Bender Element Determinations - Post-Saturation
Pvh Bender Element Determinations - Post-Saturation
Pvh Bender Element Determinations - Post-Saturation
Pvh Bender Element Determinations - Post-Saturation
Pvh Bender Element Determinations - Post-Saturation
Pvh Bender Element Determinations - Post-Saturation
Pvh Bender Element Determinations - Post-Saturation
Pvh Bender Element Determinations - Post-Saturation
Pvh Bender Element Determinations - Post-Saturation
Pvh Bender Element Determinations - Post-Saturation
Pvh Bender Element Determinations - Post-Saturation
Pvh Bender Element Determinations - Post-Saturation
Pvh Bender Element Determinations - Post-Saturation
Pvh Bender Element Determinations - Post-Saturation
Pvh Bender Element Determinations - Post-Saturation
Pvh Bender Element Determinations - Post-Saturation
Pvh Bender Element Determinations - Post-Saturation
Pvh Bender Element Determinations - Post-Saturation
Pvh Bender Element Determinations - Post-Saturation
Pvh Bender Element Determinations - Post-Saturation
Pvh Bender Element Determinations - Post-Saturation
Pvh Bender Element Determinations - Post-Saturation
Pvh Bender Element Determinations - Post-Saturation
Pvh Bender Element Determinations - Post-Saturation
Pvh Bender Element Determinations - Post-Saturation
Pvh Bender Element Determinations - Post-Saturation
Pvh Bender Element Determinations - Post-Saturation
Pvh Bender Element Determinations - Post-Saturation
Isotropic Consolidation - 1
Isotropic Consolidation - 1 | Cell pressure | 1021 | [kPa]
Isotropic Consolidation - 1 | Back pressure | 904 | [kPa]
Isotropic Consolidation - 1 | Base PWP | 904.6576 | [kPa]
Isotropic Consolidation - 1 | Mid height PWP |  | [kPa]
Isotropic Consolidation - 1 | Effective radial pressure | 116.3424 | [kPa]
Isotropic Consolidation - 1 | Effective axial pressure | 116.3424 | [kPa]
Isotropic Consolidation - 1 | Deviator stress | 0 | [kPa]
Isotropic Consolidation - 1 | Volumetric strain | 0.20554 | [%]
Isotropic Consolidation - 1 | Volumetric strain rate - end of stage | 0.001024 | [%/hr]
Isotropic Consolidation - 1 | External axial strain | 0.077544 | [%]
Isotropic Consolidation - 1 | Local axial strain |  | [%]
Isotropic Consolidation - 1 | Local radial strain |  | [%]
Isotropic Consolidation - 1 | Water content | 19.2716 | [%]
Isotropic Consolidation - 1 | Bulk density | 2.133 | [Mg/m³]
Isotropic Consolidation - 1 | Dry density | 1.7884 | [Mg/m³]
Isotropic Consolidation - 1 | Void ratio | 0.50975 | [-]
Isotropic Consolidation - 1 | Degree of saturation | 100 | [%]
Svh Bender Element Determinations - Post-Isotropic Consolidation - 1
Svh Bender Element Determinations - Post-Isotropic Consolidation - 1 | Bulk density |  | [Mg/m³]
Svh Bender Element Determinations - Post-Isotropic Consolidation - 1 | Dry density |  | [Mg/m³]
Svh Bender Element Determinations - Post-Isotropic Consolidation - 1 | Void ratio |  | [-]
Svh Bender Element Determinations - Post-Isotropic Consolidation - 1 | Distance |  | [mm]
Svh Bender Element Determinations - Post-Isotropic Consolidation - 1 | Effective radial pressure |  | [kPa]
Svh Bender Element Determinations - Post-Isotropic Consolidation - 1 | Effective axial pressure |  | [kPa]
Svh Bender Element Determinations - Post-Isotropic Consolidation - 1 | Input wave period | Peak-to-Peak arrival time | Wavelength ratio | Velocity | Gmax
Svh Bender Element Determinations - Post-Isotropic Consolidation - 1 | [ms] | [ms] | [-] | [m/s] | [MPa]
Svh Bender Element Determinations - Post-Isotropic Consolidation - 1
Svh Bender Element Determinations - Post-Isotropic Consolidation - 1
Svh Bender Element Determinations - Post-Isotropic Consolidation - 1
Svh Bender Element Determinations - Post-Isotropic Consolidation - 1
Svh Bender Element Determinations - Post-Isotropic Consolidation - 1
Svh Bender Element Determinations - Post-Isotropic Consolidation - 1
Svh Bender Element Determinations - Post-Isotropic Consolidation - 1
Svh Bender Element Determinations - Post-Isotropic Consolidation - 1
Svh Bender Element Determinations - Post-Isotropic Consolidation - 1
Svh Bender Element Determinations - Post-Isotropic Consolidation - 1
Svh Bender Element Determinations - Post-Isotropic Consolidation - 1
Svh Bender Element Determinations - Post-Isotropic Consolidation - 1
Svh Bender Element Determinations - Post-Isotropic Consolidation - 1
Svh Bender Element Determinations - Post-Isotropic Consolidation - 1
Svh Bender Element Determinations - Post-Isotropic Consolidation - 1
Svh Bender Element Determinations - Post-Isotropic Consolidation - 1
Svh Bender Element Determinations - Post-Isotropic Consolidation - 1
Svh Bender Element Determinations - Post-Isotropic Consolidation - 1
Svh Bender Element Determinations - Post-Isotropic Consolidation - 1
Svh Bender Element Determinations - Post-Isotropic Consolidation - 1
Svh Bender Element Determinations - Post-Isotropic Consolidation - 1
Svh Bender Element Determinations - Post-Isotropic Consolidation - 1
Svh Bender Element Determinations - Post-Isotropic Consolidation - 1
Svh Bender Element Determinations - Post-Isotropic Consolidation - 1
Svh Bender Element Determinations - Post-Isotropic Consolidation - 1
Svh Bender Element Determinations - Post-Isotropic Consolidation - 1
Svh Bender Element Determinations - Post-Isotropic Consolidation - 1
Svh Bender Element Determinations - Post-Isotropic Consolidation - 1
Svh Bender Element Determinations - Post-Isotropic Consolidation - 1
Svh Bender Element Determinations - Post-Isotropic Consolidation - 1
Pvh Bender Element Determinations - Post-Isotropic Consolidation - 1
Pvh Bender Element Determinations - Post-Isotropic Consolidation - 1 | Bulk density |  | [Mg/m³]
Pvh Bender Element Determinations - Post-Isotropic Consolidation - 1 | Dry density |  | [Mg/m³]
Pvh Bender Element Determinations - Post-Isotropic Consolidation - 1 | Void ratio |  | [-]
Pvh Bender Element Determinations - Post-Isotropic Consolidation - 1 | Distance |  | [mm]
Pvh Bender Element Determinations - Post-Isotropic Consolidation - 1 | Effective radial pressure |  | [kPa]
Pvh Bender Element Determinations - Post-Isotropic Consolidation - 1 | Effective axial pressure |  | [kPa]
Pvh Bender Element Determinations - Post-Isotropic Consolidation - 1 | Input wave period | Crossover arrival time | Wavelength ratio | Velocity | Mmax
Pvh Bender Element Determinations - Post-Isotropic Consolidation - 1 | [ms] | [ms] | [-] | [m/s] | [MPa]
Pvh Bender Element Determinations - Post-Isotropic Consolidation - 1
Pvh Bender Element Determinations - Post-Isotropic Consolidation - 1
Pvh Bender Element Determinations - Post-Isotropic Consolidation - 1
Pvh Bender Element Determinations - Post-Isotropic Consolidation - 1
Pvh Bender Element Determinations - Post-Isotropic Consolidation - 1
Pvh Bender Element Determinations - Post-Isotropic Consolidation - 1
Pvh Bender Element Determinations - Post-Isotropic Consolidation - 1
Pvh Bender Element Determinations - Post-Isotropic Consolidation - 1
Pvh Bender Element Determinations - Post-Isotropic Consolidation - 1
Pvh Bender Element Determinations - Post-Isotropic Consolidation - 1
Pvh Bender Element Determinations - Post-Isotropic Consolidation - 1
Pvh Bender Element Determinations - Post-Isotropic Consolidation - 1
Pvh Bender Element Determinations - Post-Isotropic Consolidation - 1
Pvh Bender Element Determinations - Post-Isotropic Consolidation - 1
Pvh Bender Element Determinations - Post-Isotropic Consolidation - 1
Pvh Bender Element Determinations - Post-Isotropic Consolidation - 1
Pvh Bender Element Determinations - Post-Isotropic Consolidation - 1
Pvh Bender Element Determinations - Post-Isotropic Consolidation - 1
Pvh Bender Element Determinations - Post-Isotropic Consolidation - 1
Pvh Bender Element Determinations - Post-Isotropic Consolidation - 1
Pvh Bender Element Determinations - Post-Isotropic Consolidation - 1
Pvh Bender Element Determinations - Post-Isotropic Consolidation - 1
Pvh Bender Element Determinations - Post-Isotropic Consolidation - 1
Pvh Bender Element Determinations - Post-Isotropic Consolidation - 1
Pvh Bender Element Determinations - Post-Isotropic Consolidation - 1
Pvh Bender Element Determinations - Post-Isotropic Consolidation - 1
Pvh Bender Element Determinations - Post-Isotropic Consolidation - 1
Pvh Bender Element Determinations - Post-Isotropic Consolidation - 1
Pvh Bender Element Determinations - Post-Isotropic Consolidation - 1
Pvh Bender Element Determinations - Post-Isotropic Consolidation - 1
Anisotropic Consolidation - 1
Anisotropic Consolidation - 1 | Cell pressure | 1028 | [kPa]
Anisotropic Consolidation - 1 | Back pressure | 904 | [kPa]
Anisotropic Consolidation - 1 | Base PWP | 904 | [kPa]
Anisotropic Consolidation - 1 | Mid height PWP |  | [kPa]
Anisotropic Consolidation - 1 | Effective radial pressure | 124 | [kPa]
Anisotropic Consolidation - 1 | Effective axial pressure | 101.9778 | [kPa]
Anisotropic Consolidation - 1 | Deviator stress | -22.0222 | [kPa]
Anisotropic Consolidation - 1 | Volumetric strain | 0.27093 | [%]
Anisotropic Consolidation - 1 | Volumetric strain rate - end of stage | 0.00014783 | [%/hr]
Anisotropic Consolidation - 1 | External axial strain | 0.042592 | [%]
Anisotropic Consolidation - 1 | Local axial strain |  | [%]
Anisotropic Consolidation - 1 | Local radial strain |  | [%]
Anisotropic Consolidation - 1 | Water content | 19.2349 | [%]
Anisotropic Consolidation - 1 | Bulk density | 2.1338 | [Mg/m³]
Anisotropic Consolidation - 1 | Dry density | 1.7896 | [Mg/m³]
Anisotropic Consolidation - 1 | Void ratio | 0.50876 | [-]
Anisotropic Consolidation - 1 | Degree of saturation | 100 | [%]
Svh Bender Element Determinations - Post-Anisotropic Consolidation - 1
Svh Bender Element Determinations - Post-Anisotropic Consolidation - 1 | Bulk density |  | [Mg/m³]
Svh Bender Element Determinations - Post-Anisotropic Consolidation - 1 | Dry density |  | [Mg/m³]
Svh Bender Element Determinations - Post-Anisotropic Consolidation - 1 | Void ratio |  | [-]
Svh Bender Element Determinations - Post-Anisotropic Consolidation - 1 | Distance |  | [mm]
Svh Bender Element Determinations - Post-Anisotropic Consolidation - 1 | Effective radial pressure |  | [kPa]
Svh Bender Element Determinations - Post-Anisotropic Consolidation - 1 | Effective axial pressure |  | [kPa]
Svh Bender Element Determinations - Post-Anisotropic Consolidation - 1 | Input wave period | Peak-to-Peak arrival time | Wavelength ratio | Velocity | Gmax
Svh Bender Element Determinations - Post-Anisotropic Consolidation - 1 | [ms] | [ms] | [-] | [m/s] | [MPa]
Svh Bender Element Determinations - Post-Anisotropic Consolidation - 1
Svh Bender Element Determinations - Post-Anisotropic Consolidation - 1
Svh Bender Element Determinations - Post-Anisotropic Consolidation - 1
Svh Bender Element Determinations - Post-Anisotropic Consolidation - 1
Svh Bender Element Determinations - Post-Anisotropic Consolidation - 1
Svh Bender Element Determinations - Post-Anisotropic Consolidation - 1
Svh Bender Element Determinations - Post-Anisotropic Consolidation - 1
Svh Bender Element Determinations - Post-Anisotropic Consolidation - 1
Svh Bender Element Determinations - Post-Anisotropic Consolidation - 1
Svh Bender Element Determinations - Post-Anisotropic Consolidation - 1
Svh Bender Element Determinations - Post-Anisotropic Consolidation - 1
Svh Bender Element Determinations - Post-Anisotropic Consolidation - 1
Svh Bender Element Determinations - Post-Anisotropic Consolidation - 1
Svh Bender Element Determinations - Post-Anisotropic Consolidation - 1
Svh Bender Element Determinations - Post-Anisotropic Consolidation - 1
Svh Bender Element Determinations - Post-Anisotropic Consolidation - 1
Svh Bender Element Determinations - Post-Anisotropic Consolidation - 1
Svh Bender Element Determinations - Post-Anisotropic Consolidation - 1
Svh Bender Element Determinations - Post-Anisotropic Consolidation - 1
Svh Bender Element Determinations - Post-Anisotropic Consolidation - 1
Svh Bender Element Determinations - Post-Anisotropic Consolidation - 1
Svh Bender Element Determinations - Post-Anisotropic Consolidation - 1
Svh Bender Element Determinations - Post-Anisotropic Consolidation - 1
Svh Bender Element Determinations - Post-Anisotropic Consolidation - 1
Svh Bender Element Determinations - Post-Anisotropic Consolidation - 1
Svh Bender Element Determinations - Post-Anisotropic Consolidation - 1
Svh Bender Element Determinations - Post-Anisotropic Consolidation - 1
Svh Bender Element Determinations - Post-Anisotropic Consolidation - 1
Svh Bender Element Determinations - Post-Anisotropic Consolidation - 1
Svh Bender Element Determinations - Post-Anisotropic Consolidation - 1
Pvh Bender Element Determinations - Post-Anisotropic Consolidation - 1
Pvh Bender Element Determinations - Post-Anisotropic Consolidation - 1 | Bulk density |  | [Mg/m³]
Pvh Bender Element Determinations - Post-Anisotropic Consolidation - 1 | Dry density |  | [Mg/m³]
Pvh Bender Element Determinations - Post-Anisotropic Consolidation - 1 | Void ratio |  | [-]
Pvh Bender Element Determinations - Post-Anisotropic Consolidation - 1 | Distance |  | [mm]
Pvh Bender Element Determinations - Post-Anisotropic Consolidation - 1 | Effective radial pressure |  | [kPa]
Pvh Bender Element Determinations - Post-Anisotropic Consolidation - 1 | Effective axial pressure |  | [kPa]
Pvh Bender Element Determinations - Post-Anisotropic Consolidation - 1 | Input wave period | Crossover arrival time | Wavelength ratio | Velocity | Mmax
Pvh Bender Element Determinations - Post-Anisotropic Consolidation - 1 | [ms] | [ms] | [-] | [m/s] | [MPa]
Pvh Bender Element Determinations - Post-Anisotropic Consolidation - 1
Pvh Bender Element Determinations - Post-Anisotropic Consolidation - 1
Pvh Bender Element Determinations - Post-Anisotropic Consolidation - 1
Pvh Bender Element Determinations - Post-Anisotropic Consolidation - 1
Pvh Bender Element Determinations - Post-Anisotropic Consolidation - 1
Pvh Bender Element Determinations - Post-Anisotropic Consolidation - 1
Pvh Bender Element Determinations - Post-Anisotropic Consolidation - 1
Pvh Bender Element Determinations - Post-Anisotropic Consolidation - 1
Pvh Bender Element Determinations - Post-Anisotropic Consolidation - 1
Pvh Bender Element Determinations - Post-Anisotropic Consolidation - 1
Pvh Bender Element Determinations - Post-Anisotropic Consolidation - 1
Pvh Bender Element Determinations - Post-Anisotropic Consolidation - 1
Pvh Bender Element Determinations - Post-Anisotropic Consolidation - 1
Pvh Bender Element Determinations - Post-Anisotropic Consolidation - 1
Pvh Bender Element Determinations - Post-Anisotropic Consolidation - 1
Pvh Bender Element Determinations - Post-Anisotropic Consolidation - 1
Pvh Bender Element Determinations - Post-Anisotropic Consolidation - 1
Pvh Bender Element Determinations - Post-Anisotropic Consolidation - 1
Pvh Bender Element Determinations - Post-Anisotropic Consolidation - 1
Pvh Bender Element Determinations - Post-Anisotropic Consolidation - 1
Pvh Bender Element Determinations - Post-Anisotropic Consolidation - 1
Pvh Bender Element Determinations - Post-Anisotropic Consolidation - 1
Pvh Bender Element Determinations - Post-Anisotropic Consolidation - 1
Pvh Bender Element Determinations - Post-Anisotropic Consolidation - 1
Pvh Bender Element Determinations - Post-Anisotropic Consolidation - 1
Pvh Bender Element Determinations - Post-Anisotropic Consolidation - 1
Pvh Bender Element Determinations - Post-Anisotropic Consolidation - 1
Pvh Bender Element Determinations - Post-Anisotropic Consolidation - 1
Pvh Bender Element Determinations - Post-Anisotropic Consolidation - 1
Pvh Bender Element Determinations - Post-Anisotropic Consolidation - 1
Stress-Controlled Cyclic Loading Stage (Drained)
Stress-Controlled Cyclic Loading Stage (Drained) | Reference deviatoric stress |  | [kPa]
Stress-Controlled Cyclic Loading Stage (Drained) | Mean qav |  | [kPa]
Stress-Controlled Cyclic Loading Stage (Drained) | Mean qcy |  | [kPa]
Stress-Controlled Cyclic Loading Stage (Drained) | Frequency |  | [Hz]
Stress-Controlled Cyclic Loading Stage (Drained) | Number of cycles applied (Nf) |  | [-]
Stress-Controlled Cyclic Loading Stage (Drained) | External eav at Nf |  | [%]
Stress-Controlled Cyclic Loading Stage (Drained) | External ecy at Nf |  | [%]
Stress-Controlled Cyclic Loading Stage (Drained) | Local eav at Nf |  | [%]
Stress-Controlled Cyclic Loading Stage (Drained) | Local ecy at Nf |  | [%]
Stress-Controlled Cyclic Loading Stage (Drained) | Volumetric strain at Nf |  | [%]
Stress-Controlled Cyclic Loading Stage (Drained) | Local volumetric strain at Nf |  | [%]
Stress-Controlled Cyclic Loading Stage (Drained) | Water content |  | [%]
Stress-Controlled Cyclic Loading Stage (Drained) | Bulk density |  | [Mg/m³]
Stress-Controlled Cyclic Loading Stage (Drained) | Dry density |  | [Mg/m³]
Stress-Controlled Cyclic Loading Stage (Drained) | Void ratio |  | [-]
Stress-Controlled Cyclic Loading Stage (Drained) | Degree of saturation |  | [%]
Stress-Controlled Cyclic Loading Stage (Drained) | Failure criteria used |  | [-]
Stress-Controlled Cyclic Loading Stage (Drained) | Cycle | eav | ecy | Eext | Eloc | lext | lloc
Stress-Controlled Cyclic Loading Stage (Drained) | [-] | [%] | [%] | [MPa] | [MPa] | [%] | [%]
Stress-Controlled Cyclic Loading Stage (Drained)
Stress-Controlled Cyclic Loading Stage (Drained)
Stress-Controlled Cyclic Loading Stage (Drained)
Stress-Controlled Cyclic Loading Stage (Drained)
Stress-Controlled Cyclic Loading Stage (Drained)
Stress-Controlled Cyclic Loading Stage (Drained)
Stress-Controlled Cyclic Loading Stage (Drained)
Stress-Controlled Cyclic Loading Stage (Drained)
Stress-Controlled Cyclic Loading Stage (Drained)
Stress-Controlled Cyclic Loading Stage (Drained)
Stress-Controlled Cyclic Loading Stage (Drained)
Stress-Controlled Cyclic Loading Stage (Drained)
Stress-Controlled Cyclic Loading Stage (Drained)
Stress-Controlled Cyclic Loading Stage (Drained)
Stress-Controlled Cyclic Loading Stage (Drained)
Stress-Controlled Cyclic Loading Stage (Drained)
Stress-Controlled Cyclic Loading Stage (Drained)
Stress-Controlled Cyclic Loading Stage (Drained)
Stress-Controlled Cyclic Loading Stage (Drained)
Stress-Controlled Cyclic Loading Stage (Drained)
Stress-Controlled Cyclic Loading Stage (Drained)
Stress-Controlled Cyclic Loading Stage (Drained)
Stress-Controlled Cyclic Loading Stage (Drained)
Stress-Controlled Cyclic Loading Stage (Drained)
Stress-Controlled Cyclic Loading Stage (Drained)
Stress-Controlled Cyclic Loading Stage (Drained)
Stress-Controlled Cyclic Loading Stage (Drained)
Stress-Controlled Cyclic Loading Stage (Drained)
Stress-Controlled Cyclic Loading Stage (Drained)
Stress-Controlled Cyclic Loading Stage (Drained)
Stress-Controlled Cyclic Loading Stage (Drained)
Stress-Controlled Cyclic Loading Stage (Drained)
Stress-Controlled Cyclic Loading Stage (Drained)
Stress-Controlled Cyclic Loading Stage (Drained)
Stress-Controlled Cyclic Loading Stage (Drained)
Stress-Controlled Cyclic Loading Stage (Drained)
Stress-Controlled Cyclic Loading Stage (Drained)
Stress-Controlled Cyclic Loading Stage (Drained)
Stress-Controlled Cyclic Loading Stage (Drained)
Stress-Controlled Cyclic Loading Stage (Drained)
Stress-Controlled Cyclic Loading Stage (Drained)
Stress-Controlled Cyclic Loading Stage (Drained)
Svh Bender Element Determinations - Post-Preshear
Svh Bender Element Determinations - Post-Preshear | Bulk density |  | [Mg/m³]
Svh Bender Element Determinations - Post-Preshear | Dry density |  | [Mg/m³]
Svh Bender Element Determinations - Post-Preshear | Void ratio |  | [-]
Svh Bender Element Determinations - Post-Preshear | Distance |  | [mm]
Svh Bender Element Determinations - Post-Preshear | Effective radial pressure |  | [kPa]
Svh Bender Element Determinations - Post-Preshear | Effective axial pressure |  | [kPa]
Svh Bender Element Determinations - Post-Preshear | Input wave period | Peak-to-Peak arrival time | Wavelength ratio | Velocity | Gmax
Svh Bender Element Determinations - Post-Preshear | [ms] | [ms] | [-] | [m/s] | [MPa]
Svh Bender Element Determinations - Post-Preshear
Svh Bender Element Determinations - Post-Preshear
Svh Bender Element Determinations - Post-Preshear
Svh Bender Element Determinations - Post-Preshear
Svh Bender Element Determinations - Post-Preshear
Svh Bender Element Determinations - Post-Preshear
Svh Bender Element Determinations - Post-Preshear
Svh Bender Element Determinations - Post-Preshear
Svh Bender Element Determinations - Post-Preshear
Svh Bender Element Determinations - Post-Preshear
Svh Bender Element Determinations - Post-Preshear
Svh Bender Element Determinations - Post-Preshear
Svh Bender Element Determinations - Post-Preshear
Svh Bender Element Determinations - Post-Preshear
Svh Bender Element Determinations - Post-Preshear
Svh Bender Element Determinations - Post-Preshear
Svh Bender Element Determinations - Post-Preshear
Svh Bender Element Determinations - Post-Preshear
Svh Bender Element Determinations - Post-Preshear
Svh Bender Element Determinations - Post-Preshear
Svh Bender Element Determinations - Post-Preshear
Svh Bender Element Determinations - Post-Preshear
Svh Bender Element Determinations - Post-Preshear
Svh Bender Element Determinations - Post-Preshear
Svh Bender Element Determinations - Post-Preshear
Svh Bender Element Determinations - Post-Preshear
Svh Bender Element Determinations - Post-Preshear
Svh Bender Element Determinations - Post-Preshear
Svh Bender Element Determinations - Post-Preshear
Svh Bender Element Determinations - Post-Preshear
Pvh Bender Element Determinations - Post-Preshear
Pvh Bender Element Determinations - Post-Preshear | Bulk density |  | [Mg/m³]
Pvh Bender Element Determinations - Post-Preshear | Dry density |  | [Mg/m³]
Pvh Bender Element Determinations - Post-Preshear | Void ratio |  | [-]
Pvh Bender Element Determinations - Post-Preshear | Distance |  | [mm]
Pvh Bender Element Determinations - Post-Preshear | Effective radial pressure |  | [kPa]
Pvh Bender Element Determinations - Post-Preshear | Effective axial pressure |  | [kPa]
Pvh Bender Element Determinations - Post-Preshear | Input wave period | Crossover arrival time | Wavelength ratio | Velocity | Mmax
Pvh Bender Element Determinations - Post-Preshear | [ms] | [ms] | [-] | [m/s] | [MPa]
Pvh Bender Element Determinations - Post-Preshear
Pvh Bender Element Determinations - Post-Preshear
Pvh Bender Element Determinations - Post-Preshear
Pvh Bender Element Determinations - Post-Preshear
Pvh Bender Element Determinations - Post-Preshear
Pvh Bender Element Determinations - Post-Preshear
Pvh Bender Element Determinations - Post-Preshear
Pvh Bender Element Determinations - Post-Preshear
Pvh Bender Element Determinations - Post-Preshear
Pvh Bender Element Determinations - Post-Preshear
Pvh Bender Element Determinations - Post-Preshear
Pvh Bender Element Determinations - Post-Preshear
Pvh Bender Element Determinations - Post-Preshear
Pvh Bender Element Determinations - Post-Preshear
Pvh Bender Element Determinations - Post-Preshear
Pvh Bender Element Determinations - Post-Preshear
Pvh Bender Element Determinations - Post-Preshear
Pvh Bender Element Determinations - Post-Preshear
Pvh Bender Element Determinations - Post-Preshear
Pvh Bender Element Determinations - Post-Preshear
Pvh Bender Element Determinations - Post-Preshear
Pvh Bender Element Determinations - Post-Preshear
Pvh Bender Element Determinations - Post-Preshear
Pvh Bender Element Determinations - Post-Preshear
Pvh Bender Element Determinations - Post-Preshear
Pvh Bender Element Determinations - Post-Preshear
Pvh Bender Element Determinations - Post-Preshear
Pvh Bender Element Determinations - Post-Preshear
Pvh Bender Element Determinations - Post-Preshear
Pvh Bender Element Determinations - Post-Preshear
Isotropic Consolidation - 2
Isotropic Consolidation - 2 | Cell pressure |  | [kPa]
Isotropic Consolidation - 2 | Back pressure |  | [kPa]
Isotropic Consolidation - 2 | Base PWP |  | [kPa]
Isotropic Consolidation - 2 | Mid height PWP |  | [kPa]
Isotropic Consolidation - 2 | Effective radial pressure |  | [kPa]
Isotropic Consolidation - 2 | Effective axial pressure |  | [kPa]
Isotropic Consolidation - 2 | Deviator stress |  | [kPa]
Isotropic Consolidation - 2 | Volumetric strain |  | [%]
Isotropic Consolidation - 2 | Volumetric strain rate - end of stage |  | [%/hr]
Isotropic Consolidation - 2 | External axial strain |  | [%]
Isotropic Consolidation - 2 | Local axial strain |  | [%]
Isotropic Consolidation - 2 | Local radial strain |  | [%]
Isotropic Consolidation - 2 | Water content |  | [%]
Isotropic Consolidation - 2 | Bulk density |  | [Mg/m³]
Isotropic Consolidation - 2 | Dry density |  | [Mg/m³]
Isotropic Consolidation - 2 | Void ratio |  | [-]
Isotropic Consolidation - 2 | Degree of saturation |  | [%]
Anisotropic Consolidation - 2
Anisotropic Consolidation - 2 | Cell pressure |  | [kPa]
Anisotropic Consolidation - 2 | Back pressure |  | [kPa]
Anisotropic Consolidation - 2 | Base PWP |  | [kPa]
Anisotropic Consolidation - 2 | Mid height PWP |  | [kPa]
Anisotropic Consolidation - 2 | Effective radial pressure |  | [kPa]
Anisotropic Consolidation - 2 | Effective axial pressure |  | [kPa]
Anisotropic Consolidation - 2 | Deviator stress |  | [kPa]
Anisotropic Consolidation - 2 | Volumetric strain |  | [%]
Anisotropic Consolidation - 2 | Volumetric strain rate - end of stage |  | [%/hr]
Anisotropic Consolidation - 2 | External axial strain |  | [%]
Anisotropic Consolidation - 2 | Local axial strain |  | [%]
Anisotropic Consolidation - 2 | Local radial strain |  | [%]
Anisotropic Consolidation - 2 | Water content |  | [%]
Anisotropic Consolidation - 2 | Bulk density |  | [Mg/m³]
Anisotropic Consolidation - 2 | Dry density |  | [Mg/m³]
Anisotropic Consolidation - 2 | Void ratio |  | [-]
Anisotropic Consolidation - 2 | Degree of saturation |  | [%]
Shearing Stage
Shearing Stage | Initial effective radial pressure | 123.9 | [kPa]
Shearing Stage | Initial effective axial pressure | 101.9529 | [kPa]
Shearing Stage | Rate of strain | 0.30273 | [%/hour]
At peak deviator stress
Shearing stage - At peak deviator stress | Corrected deviator stress | 328.2457 | [kPa]
Shearing stage - At peak deviator stress | Membrane correction applied | 2.1499 | [kPa]
Shearing stage - At peak deviator stress | Drain correction applied | 0 | [kPa]
Shearing stage - At peak deviator stress | External axial strain | 8.9578 | [%]
Shearing stage - At peak deviator stress | Local axial strain |  | [%]
Shearing stage - At peak deviator stress | Local radial strain |  | [%]
Shearing stage - At peak deviator stress | Excess base PWP | -13.3082 | [kPa]
Shearing stage - At peak deviator stress | Excess mid height PWP |  | [kPa]
Shearing stage - At peak deviator stress | Effective radial pressure | 137.2082 | [kPa]
Shearing stage - At peak deviator stress | Effective axial pressure | 465.4539 | [kPa]
Shearing stage - At peak deviator stress | Principal effective stress ratio | 3.3923 | [-]
Shearing stage - At peak deviator stress | e50 | 1.6175 | [%]
Shearing stage - At peak deviator stress | Secant modulus (E50) at e50 | 10825.0611 | [kPa]
At peak principal effective stress ratio
Shearing stage - At peak principal effective stress ratio | Corrected deviator stress | 234.0934 | [kPa]
Shearing stage - At peak principal effective stress ratio | Membrane correction applied | 0.68432 | [kPa]
Shearing stage - At peak principal effective stress ratio | Drain correction applied | 0 | [kPa]
Shearing stage - At peak principal effective stress ratio | External axial strain | 2.8513 | [%]
Shearing stage - At peak principal effective stress ratio | Local axial strain |  | [%]
Shearing stage - At peak principal effective stress ratio | Local radial strain |  | [%]
Shearing stage - At peak principal effective stress ratio | Excess base PWP | 53.8047 | [kPa]
Shearing stage - At peak principal effective stress ratio | Excess mid height PWP |  | [kPa]
Shearing stage - At peak principal effective stress ratio | Effective radial pressure | 70.0953 | [kPa]
Shearing stage - At peak principal effective stress ratio | Effective axial pressure | 304.1887 | [kPa]
Shearing stage - At peak principal effective stress ratio | Principal effective stress ratio | 4.3396 | [-]
At 10% external axial strain
Shearing stage - At 10% external axial strain | Corrected deviator stress | 327.1977 | [kPa]
Shearing stage - At 10% external axial strain | Membrane correction applied | 2.3995 | [kPa]
Shearing stage - At 10% external axial strain | Drain correction applied | 0 | [kPa]
Shearing stage - At 10% external axial strain | External axial strain | 9.9979 | [%]
Shearing stage - At 10% external axial strain | Local axial strain |  | [%]
Shearing stage - At 10% external axial strain | Local radial strain |  | [%]
Shearing stage - At 10% external axial strain | Excess base PWP | -16.1412 | [kPa]
Shearing stage - At 10% external axial strain | Excess mid height PWP |  | [kPa]
Shearing stage - At 10% external axial strain | Effective radial pressure | 140.0412 | [kPa]
Shearing stage - At 10% external axial strain | Effective axial pressure | 467.2389 | [kPa]
Shearing stage - At 10% external axial strain | Principal effective stress ratio | 3.3364 | [-]
Final Conditions
Final Conditions | Water content | 19.2349 | [%]
Final Conditions | Bulk density | 2.1338 | [Mg/m³]
Final Conditions | Dry density | 1.7896 | [Mg/m³]
Final Conditions | Void ratio | 0.50876 | [-]

## Saturation
Saturation
Time | Pore Water Pressure | Cell pressure
[hours] | [kPa] | [kPa]
0 | 29.9795 | 50
0.0027778 | 30.4479 | 50
0.011111 | 30.5484 | 51
0.025 | 31.0774 | 53
0.044444 | 32.3436 | 55
0.069444 | 33.9293 | 59
0.1 | 35.7527 | 62
0.13611 | 37.9271 | 67
0.17778 | 41.2545 | 72
0.225 | 44.2352 | 78
0.27778 | 48.4887 | 85
0.33611 | 54.2938 | 92
0.4 | 59.3514 | 100
0.46944 | 65.8736 | 109
0.54444 | 72.6375 | 118
0.625 | 80.5519 | 128
0.71111 | 89.177 | 139
0.80278 | 98.3594 | 150
0.9 | 108.0933 | 162
1.0028 | 118.9201 | 175
1.1111 | 130.6582 | 189
1.225 | 142.9002 | 203
1.3444 | 155.6546 | 218
1.4694 | 168.7437 | 234
1.6 | 183.383 | 250
1.7361 | 197.8707 | 267
1.8778 | 213.4343 | 285
2.025 | 229.0352 | 303
2.1778 | 245.6887 | 322
2.3361 | 261.5924 | 342
2.5 | 277.79 | 362
2.6694 | 295.7313 | 383
2.8444 | 312.2896 | 405
3.025 | 331.3925 | 428
3.2111 | 351.5053 | 451
3.4028 | 373.264 | 475
3.6 | 396.6707 | 500
3.8028 | 420.6678 | 525
4.0111 | 446.4297 | 551
4.225 | 473.2365 | 578
4.4444 | 500.1829 | 605
4.6694 | 528.3968 | 634
4.9 | 556.4075 | 662
5.1361 | 586.386 | 692
5.3778 | 615.9788 | 722
5.625 | 646.0767 | 753
5.8778 | 677.1318 | 784
6.1361 | 693.9257 | 800
6.4 | 695.4413 | 800
6.6694 | 695.9829 | 800
6.9444 | 696.9327 | 800
7.225 | 696.9247 | 800
7.5111 | 697.1441 | 800
7.8028 | 697.8279 | 800
8 | 698.4489 | 800
8 | 698.3803 | 800
8.0028 | 769.8881 | 888
8.0111 | 789.4427 | 900
8.025 | 792.2964 | 900
8.0444 | 793.6976 | 900
8.0694 | 794.4281 | 900
8.1 | 794.6296 | 900
8.1361 | 794.9172 | 900
8.1778 | 795.2195 | 900
8.225 | 794.8094 | 900
8.2778 | 795.2847 | 900
8.3361 | 795.4874 | 900
8.4 | 795.2662 | 900
8.4694 | 795.9254 | 900
8.5444 | 795.631 | 900
8.625 | 796.3741 | 900
8.7111 | 796.0783 | 900
8.8028 | 796.3808 | 900
8.9 | 796.6473 | 900
9.0028 | 796.8349 | 900
9.1111 | 797.1009 | 900
9.225 | 797.8018 | 900
9.3444 | 797.8148 | 900
9.4694 | 798.1629 | 900
9.6 | 798.1114 | 900
9.7361 | 798.5883 | 900
9.8778 | 798.6704 | 900
10.025 | 798.8607 | 900
10.1778 | 798.9225 | 900
10.3361 | 798.2177 | 900
10.5 | 799.4515 | 900
10.6694 | 799.8249 | 900
10.8444 | 799.8411 | 900
11.025 | 799.9083 | 900
11.2111 | 800.1524 | 900
11.4028 | 799.8832 | 900
11.6 | 799.9488 | 900
11.8028 | 800.6465 | 900
12.0111 | 800.8353 | 900
12.225 | 800.4656 | 900
12.4444 | 801.3581 | 900
12.6694 | 801.691 | 900
12.9 | 801.95 | 900
13.1361 | 802.3047 | 900
13.3778 | 802.7903 | 900
13.625 | 803.1093 | 900
13.8778 | 803.7011 | 900
14 | 803.5005 | 900
14 | 803.4463 | 900
14.0028 | 878.1078 | 988
14.0111 | 895.6987 | 1000
14.025 | 898.3638 | 1000
14.0444 | 899.4623 | 1000
14.0694 | 899.8433 | 1000
14.1 | 900.3381 | 1000
14.1361 | 900.6073 | 1000
14.1778 | 900.4197 | 1000
14.225 | 900.2012 | 1000
14.2778 | 900.3408 | 1000
14.3361 | 900.4624 | 1000
14.4 | 899.9904 | 1000
14.4694 | 900.3506 | 1000
14.5444 | 900.7737 | 1000
14.625 | 900.9995 | 1000
14.7111 | 900.4799 | 1000
14.8028 | 900.557 | 1000
14.9 | 901.0645 | 1000
15.0028 | 901.296 | 1000
15.1111 | 900.8954 | 1000
15.225 | 901.2494 | 1000
15.3444 | 901.3324 | 1000
15.4694 | 901.3835 | 1000
15.6 | 901.7977 | 1000
15.7361 | 901.8452 | 1000
15.8778 | 902.1261 | 1000
16.025 | 901.8632 | 1000
16.1778 | 902.3567 | 1000
16.3361 | 902.5892 | 1000
16.5 | 902.7902 | 1000
16.6694 | 902.2971 | 1000
16.8444 | 902.5596 | 1000
17.025 | 903.1971 | 1000
17.2111 | 903.1124 | 1000
17.4028 | 903.8733 | 1000
17.6 | 903.355 | 1000
17.8028 | 903.3492 | 1000
18.0111 | 903.6687 | 1000
18.225 | 903.8298 | 1000
18.3769 | 903.7311 | 1000

## BE - SVH - Post-Sat
SVH Bender Element Determination - Post-Saturation
Time | Input wave period - source signal | Input wave period - received signal | Input wave period - source signal | Input wave period - received signal | Input wave period - source signal | Input wave period - received signal | Input wave period - source signal | Input wave period - received signal | Input wave period - source signal | Input wave period - received signal | Input wave period - source signal | Input wave period - received signal | Input wave period - source signal | Input wave period - received signal | Input wave period - source signal | Input wave period - received signal | Input wave period - source signal | Input wave period - received signal | Input wave period - source signal | Input wave period - received signal | Frequency | Gmax
[ms] | [ms] | [ms] | [ms] | [ms] | [ms] | [ms] | [ms] | [ms] | [ms] | [ms] | [ms] | [ms] | [ms] | [ms] | [ms] | [ms] | [ms] | [ms] | [ms] | [ms] | [Hz] | [MPa]

## BE - PVH - Post-Sat
PVH Bender Element Determinations - Post-Saturation
Time | Input wave period - source signal | Input wave period - received signal | Input wave period - source signal | Input wave period - received signal | Input wave period - source signal | Input wave period - received signal | Input wave period - source signal | Input wave period - received signal | Input wave period - source signal | Input wave period - received signal | Input wave period - source signal | Input wave period - received signal | Input wave period - source signal | Input wave period - received signal | Input wave period - source signal | Input wave period - received signal | Input wave period - source signal | Input wave period - received signal | Input wave period - source signal | Input wave period - received signal | Frequency | Mmax
[ms] | [ms] | [ms] | [ms] | [ms] | [ms] | [ms] | [ms] | [ms] | [ms] | [ms] | [ms] | [ms] | [ms] | [ms] | [ms] | [ms] | [ms] | [ms] | [ms] | [ms] | [Hz] | [MPa]

## Isotropic Consolidation - 1
Isotropic Consolidation - 1
Square root time | Volumetric strain | External axial strain | Effective axial stress
[minutes] 0.5 | [%] | [%] | [kPa]
0 | 0 | 0 | 95.8382
0.40825 | 0 | 7.2067e-05 | 95.8042
0.8165 | -0.00018014 | -0.00036033 | 96.0185
1.2247 | 0 | -0.0002162 | 95.7862
1.633 | -0.00018014 | -0.0002162 | 95.8472
2.0412 | -0.00036028 | -0.00036033 | 95.8083
2.4495 | -0.00054043 | -0.0002162 | 95.3878
2.8577 | -0.00054043 | -0.0004324 | 95.7597
3.266 | -0.00072057 | -0.0004324 | 95.6548
3.6742 | -0.00090071 | -0.0002162 | 95.1975
4.0825 | -0.00090071 | -0.00028827 | 95.0335
4.4907 | -0.00090071 | -0.00014413 | 96.5039
4.899 | -0.00072057 | 7.2067e-05 | 95.3197
5.3072 | -0.00036028 | -7.2067e-05 | 96.181
5.7155 | -0.00036028 | 7.2067e-05 | 95.6475
6.1237 | 0.00090071 | 0.0006486 | 96.4335
6.532 | 0.00018014 | 0.00057654 | 96.4646
6.9402 | 0.00036028 | 0.00028827 | 95.7255
7.3485 | 0.00072057 | 0.00036033 | 95.2465
7.7567 | 0.0010809 | 0.0006486 | 96.3154
8.165 | 0.0018014 | 0.0008648 | 95.8513
8.5732 | 0.0014411 | 0.00072067 | 96.4451
8.9815 | 0.0019816 | 0.00079274 | 97.2636
9.3897 | 0.0028823 | 0.0012251 | 97.3025
9.798 | 0.003783 | 0.0014413 | 97.0789
10.2062 | 0.0039631 | 0.0016575 | 97.3416
10.6145 | 0.0048638 | 0.0018737 | 97.5233
11.0227 | 0.0054043 | 0.0023061 | 97.5469
11.431 | 0.0059447 | 0.0025223 | 97.4075
11.8392 | 0.0061248 | 0.0023782 | 96.9176
12.2474 | 0.0068454 | 0.0025223 | 98.2094
12.6557 | 0.0082865 | 0.0033151 | 98.0196
13.0639 | 0.0088269 | 0.003243 | 97.9512
13.4722 | 0.010268 | 0.0038195 | 97.9979
13.8804 | 0.011349 | 0.0038916 | 98.3115
14.2887 | 0.012069 | 0.0046843 | 98.5488
14.6969 | 0.01315 | 0.0051167 | 98.9565
15.1052 | 0.014231 | 0.0054771 | 98.7713
15.5134 | 0.015312 | 0.0056933 | 99.2316
15.9217 | 0.016573 | 0.0062698 | 99.5074
16.3299 | 0.018014 | 0.006414 | 99.3777
16.7382 | 0.018735 | 0.0067743 | 98.8413
17.1464 | 0.020356 | 0.0076391 | 100.0623
17.5547 | 0.021617 | 0.007495 | 100.4384
17.9629 | 0.023058 | 0.0080715 | 101.1303
18.3712 | 0.024319 | 0.0084318 | 100.8742
18.7794 | 0.02576 | 0.0090084 | 101.4376
19.1877 | 0.027742 | 0.009657 | 100.7584
19.5959 | 0.029003 | 0.010306 | 101.1457
20.0042 | 0.030444 | 0.009657 | 102.3188
20.4124 | 0.032426 | 0.0095849 | 101.5195
20.8207 | 0.034948 | 0.01045 | 101.8449
21.2289 | 0.037109 | 0.011098 | 102.8016
21.6372 | 0.039091 | 0.011387 | 102.7282
22.0454 | 0.041793 | 0.01254 | 103.0615
22.4537 | 0.044675 | 0.013477 | 103.0842
22.8619 | 0.047197 | 0.014341 | 104.3582
23.2702 | 0.049179 | 0.01499 | 103.9372
23.6784 | 0.05062 | 0.015783 | 105.4186
24.0866 | 0.052962 | 0.016647 | 104.8982
24.4949 | 0.054943 | 0.017945 | 105.1418
24.9031 | 0.057465 | 0.019026 | 105.9794
25.3114 | 0.059447 | 0.020179 | 105.8267
25.7196 | 0.061608 | 0.021116 | 105.9112
26.1279 | 0.06359 | 0.022197 | 106.8759
26.5361 | 0.065572 | 0.02335 | 106.9414
26.9444 | 0.067913 | 0.024431 | 106.8242
27.3526 | 0.071516 | 0.025944 | 107.0812
27.7609 | 0.073858 | 0.026881 | 107.9247
28.1691 | 0.07656 | 0.028466 | 108.3358
28.5774 | 0.079983 | 0.029908 | 108.6725
28.9856 | 0.083406 | 0.031277 | 108.7753
29.3939 | 0.086108 | 0.032718 | 109.7371
29.8021 | 0.088269 | 0.033511 | 109.6587
30.2104 | 0.091872 | 0.034952 | 109.6205
30.6186 | 0.095475 | 0.036682 | 110.591
31.0269 | 0.098898 | 0.03834 | 110.3233
31.4351 | 0.10196 | 0.039637 | 112.074
31.8434 | 0.10502 | 0.041078 | 111.8876
32.2516 | 0.11061 | 0.043024 | 111.6936
32.6599 | 0.11385 | 0.044754 | 112.7672
33.0681 | 0.11763 | 0.046339 | 112.6583
33.4764 | 0.1216 | 0.048213 | 113.5407
33.8846 | 0.12556 | 0.050375 | 114.1872
34.2929 | 0.13006 | 0.051672 | 114.5887
34.7011 | 0.1333 | 0.053185 | 114.849
35.1094 | 0.13763 | 0.054987 | 115.7751
35.5176 | 0.14105 | 0.056428 | 115.6995
35.9258 | 0.14465 | 0.057942 | 115.8807
36.3341 | 0.14826 | 0.059311 | 116.1226
36.7423 | 0.1515 | 0.06068 | 116.1153
37.1506 | 0.15294 | 0.060969 | 116.2669
37.5588 | 0.15474 | 0.061617 | 116.0814
37.9671 | 0.1578 | 0.062554 | 116.016
38.3753 | 0.16051 | 0.062626 | 115.9602
38.7836 | 0.16249 | 0.062914 | 115.9185
39.1918 | 0.16411 | 0.063779 | 116.289
39.6001 | 0.16555 | 0.06414 | 116.2186
40.0083 | 0.16735 | 0.064788 | 115.8436
40.4166 | 0.16897 | 0.065437 | 115.8582
40.8248 | 0.17131 | 0.065869 | 116.3087
41.2331 | 0.17294 | 0.066662 | 116.8371
41.6413 | 0.17456 | 0.067238 | 116.4961
42.0496 | 0.17564 | 0.067238 | 115.8849
42.4578 | 0.17762 | 0.06731 | 115.5623
42.8661 | 0.1796 | 0.067743 | 116.1036
43.2743 | 0.18158 | 0.06868 | 116.0289
43.6826 | 0.18266 | 0.06904 | 116.6542
44.0908 | 0.1841 | 0.069689 | 116.6087
44.4991 | 0.1841 | 0.070049 | 116.5893
44.9073 | 0.18573 | 0.070481 | 116.4737
45.3156 | 0.18681 | 0.07077 | 116.4488
45.7238 | 0.18843 | 0.071274 | 116.2267
46.1321 | 0.19023 | 0.071202 | 116.3831
46.5403 | 0.19167 | 0.071634 | 116.3591
46.9486 | 0.19221 | 0.072067 | 116.8849
47.3568 | 0.19221 | 0.071995 | 116.5201
47.765 | 0.19365 | 0.07286 | 115.9409
48.1733 | 0.19401 | 0.07286 | 117.0006
48.5815 | 0.19491 | 0.073076 | 116.93
48.9898 | 0.19581 | 0.073869 | 116.4223
49.398 | 0.19726 | 0.074301 | 116.657
49.8063 | 0.1978 | 0.074733 | 116.2398
50.2145 | 0.19744 | 0.074589 | 116.3813
50.6228 | 0.19942 | 0.075238 | 116.0829
51.031 | 0.20032 | 0.075526 | 116.6698
51.4393 | 0.2014 | 0.075958 | 116.7418
51.8475 | 0.20194 | 0.075958 | 116.713
52.2558 | 0.20248 | 0.076175 | 116.3858
52.664 | 0.20392 | 0.076535 | 116.6128
53.0723 | 0.20446 | 0.076895 | 116.9895
53.4805 | 0.20518 | 0.077472 | 116.4968
53.6656 | 0.20554 | 0.077544 | 116.3424

## BE - SVH - Post-Cons - Iso 1
SVH Bender Element Determinations - Post-Isotropic Consolidation - 1
Time | Input wave period - source signal | Input wave period - received signal | Input wave period - source signal | Input wave period - received signal | Input wave period - source signal | Input wave period - received signal | Input wave period - source signal | Input wave period - received signal | Input wave period - source signal | Input wave period - received signal | Input wave period - source signal | Input wave period - received signal | Input wave period - source signal | Input wave period - received signal | Input wave period - source signal | Input wave period - received signal | Input wave period - source signal | Input wave period - received signal | Input wave period - source signal | Input wave period - received signal | Frequency | Gmax
[ms] | [ms] | [ms] | [ms] | [ms] | [ms] | [ms] | [ms] | [ms] | [ms] | [ms] | [ms] | [ms] | [ms] | [ms] | [ms] | [ms] | [ms] | [ms] | [ms] | [ms] | [Hz] | [MPa]

## BE - PVH - Post-Cons - Iso 1
PVH Bender Element Determinations - Post-Isotropic Consolidation - 1
Time | Input wave period - source signal | Input wave period - received signal | Input wave period - source signal | Input wave period - received signal | Input wave period - source signal | Input wave period - received signal | Input wave period - source signal | Input wave period - received signal | Input wave period - source signal | Input wave period - received signal | Input wave period - source signal | Input wave period - received signal | Input wave period - source signal | Input wave period - received signal | Input wave period - source signal | Input wave period - received signal | Input wave period - source signal | Input wave period - received signal | Input wave period - source signal | Input wave period - received signal | Frequency | Mmax
[ms] | [ms] | [ms] | [ms] | [ms] | [ms] | [ms] | [ms] | [ms] | [ms] | [ms] | [ms] | [ms] | [ms] | [ms] | [ms] | [ms] | [ms] | [ms] | [ms] | [ms] | [Hz] | [MPa]

## Anisotropic Consolidation - 1
Anisotropic Consolidation - 1
Square root time | Volumetric strain | External axial strain | Effective axial stress | s' | t | p' | q
[minutes] 0.5 | [%] | [%] | [kPa] | [kPa] | [kPa] | [kPa] | [kPa]
53.6656 | 0.20536 | 0.077544 | 116.1849 | 116.1849 | 0 | 116.1849 | 0
53.6672 | 0.20554 | 0.077544 | 116.4843 | 116.4968 | -0.012514 | 116.501 | -0.025029
53.6718 | 0.20572 | 0.077544 | 116.4746 | 116.4495 | 0.025029 | 116.4412 | 0.050057
53.6796 | 0.20572 | 0.077544 | 116.1767 | 116.1516 | 0.025029 | 116.1433 | 0.050057
53.6905 | 0.20572 | 0.077544 | 116.5407 | 116.5407 | 0 | 116.5407 | 0
53.7044 | 0.20554 | 0.0774 | 116.6279 | 116.653 | -0.025029 | 116.6613 | -0.050057
53.7215 | 0.20554 | 0.0774 | 116.3928 | 116.4179 | -0.025029 | 116.4262 | -0.050057
53.7417 | 0.20554 | 0.077328 | 116.1856 | 116.2232 | -0.037543 | 116.2357 | -0.075086
53.7649 | 0.2059 | 0.077688 | 116.035 | 116.085 | -0.050057 | 116.1017 | -0.10011
53.7913 | 0.20608 | 0.077616 | 115.9116 | 116.0117 | -0.10011 | 116.0451 | -0.20023
53.8207 | 0.2059 | 0.0774 | 116.0993 | 116.2245 | -0.12514 | 116.2662 | -0.25029
53.8532 | 0.20554 | 0.077256 | 116.4298 | 116.5925 | -0.16269 | 116.6467 | -0.32537
53.8888 | 0.20554 | 0.0774 | 115.9 | 116.0752 | -0.1752 | 116.1336 | -0.3504
53.9274 | 0.2059 | 0.077184 | 116.1095 | 116.3347 | -0.22526 | 116.4098 | -0.45052
53.9691 | 0.20554 | 0.076967 | 115.7337 | 115.984 | -0.25029 | 116.0674 | -0.50057
54.0139 | 0.20536 | 0.076751 | 115.8412 | 116.1291 | -0.28783 | 116.225 | -0.57566
54.0617 | 0.20536 | 0.076823 | 115.742 | 116.0799 | -0.33789 | 116.1925 | -0.67578
54.1125 | 0.20608 | 0.076751 | 115.3457 | 115.7337 | -0.38795 | 115.863 | -0.7759
54.1664 | 0.20626 | 0.076967 | 114.8648 | 115.3153 | -0.45052 | 115.4655 | -0.90104
54.2233 | 0.20626 | 0.076823 | 115.1281 | 115.6161 | -0.48806 | 115.7788 | -0.97613
54.2832 | 0.2068 | 0.076679 | 115.4927 | 116.0309 | -0.53813 | 116.2102 | -1.0763
54.3461 | 0.20662 | 0.076895 | 115.1815 | 115.7947 | -0.61321 | 115.9991 | -1.2264
54.412 | 0.20698 | 0.076679 | 114.7624 | 115.4256 | -0.66327 | 115.6467 | -1.3265
54.4809 | 0.20788 | 0.077039 | 114.9611 | 115.687 | -0.72585 | 115.9289 | -1.4517
54.5527 | 0.2077 | 0.076823 | 116.1286 | 116.917 | -0.78842 | 117.1798 | -1.5768
54.6275 | 0.20824 | 0.076607 | 115.6574 | 116.5084 | -0.851 | 116.7921 | -1.702
54.7053 | 0.20788 | 0.076463 | 115.387 | 116.3131 | -0.92609 | 116.6218 | -1.8522
54.7859 | 0.20842 | 0.076607 | 116.193 | 117.1942 | -1.0012 | 117.5279 | -2.0024
54.8695 | 0.20842 | 0.076535 | 115.3195 | 116.3832 | -1.0638 | 116.7378 | -2.1275
54.956 | 0.20824 | 0.076391 | 114.811 | 115.9874 | -1.1764 | 116.3795 | -2.3528
55.0454 | 0.20896 | 0.076247 | 114.3122 | 115.5511 | -1.239 | 115.9641 | -2.4779
55.1377 | 0.20842 | 0.075886 | 113.2797 | 114.6188 | -1.3391 | 115.0652 | -2.6782
55.2328 | 0.20914 | 0.075598 | 114.4498 | 115.864 | -1.4142 | 116.3354 | -2.8284
55.3308 | 0.20878 | 0.075382 | 114.093 | 115.5948 | -1.5018 | 116.0954 | -3.0036
55.4316 | 0.20969 | 0.075454 | 113.9216 | 115.4985 | -1.5769 | 116.0241 | -3.1538
55.5353 | 0.21005 | 0.075238 | 114.08 | 115.7696 | -1.6895 | 116.3327 | -3.3791
55.6417 | 0.21041 | 0.075238 | 113.994 | 115.7711 | -1.7772 | 116.3635 | -3.5543
55.7509 | 0.21023 | 0.075166 | 113.2787 | 115.1685 | -1.8898 | 115.7984 | -3.7796
55.8629 | 0.21077 | 0.075166 | 113.3231 | 115.313 | -1.9899 | 115.9763 | -3.9798
55.9777 | 0.21077 | 0.074661 | 113.1333 | 115.2358 | -2.1026 | 115.9367 | -4.2051
56.0952 | 0.21095 | 0.074733 | 112.8689 | 115.0841 | -2.2152 | 115.8225 | -4.4304
56.2154 | 0.21149 | 0.074373 | 112.592 | 114.9198 | -2.3279 | 115.6958 | -4.6557
56.3383 | 0.21167 | 0.074229 | 113.8307 | 116.2838 | -2.453 | 117.1014 | -4.9061
56.4639 | 0.21203 | 0.074013 | 112.9229 | 115.4886 | -2.5657 | 116.3438 | -5.1314
56.5921 | 0.21185 | 0.073508 | 113.1382 | 115.804 | -2.6658 | 116.6926 | -5.3316
56.723 | 0.21203 | 0.073148 | 112.6859 | 115.4769 | -2.791 | 116.4072 | -5.582
56.8565 | 0.21203 | 0.073004 | 112.5735 | 115.5021 | -2.9287 | 116.4784 | -5.8573
56.9927 | 0.21311 | 0.07286 | 112.1131 | 115.1669 | -3.0539 | 116.1849 | -6.1077
57.1314 | 0.21347 | 0.072283 | 112.612 | 115.7911 | -3.179 | 116.8507 | -6.3581
57.2727 | 0.21365 | 0.072355 | 112.3292 | 115.6585 | -3.3292 | 116.7682 | -6.6585
57.4166 | 0.21437 | 0.072139 | 111.7815 | 115.2609 | -3.4795 | 116.4208 | -6.9589
57.563 | 0.21437 | 0.071418 | 111.7016 | 115.3062 | -3.6047 | 116.5078 | -7.2093
57.7119 | 0.21491 | 0.071274 | 110.5028 | 114.2451 | -3.7424 | 115.4926 | -7.4847
57.8633 | 0.21581 | 0.071274 | 110.5331 | 114.4382 | -3.9051 | 115.7399 | -7.8102
58.0172 | 0.21599 | 0.07077 | 111.2603 | 115.2906 | -4.0303 | 116.634 | -8.0606
58.1736 | 0.21617 | 0.070409 | 110.9464 | 115.1395 | -4.193 | 116.5371 | -8.3861
58.3324 | 0.21707 | 0.069905 | 110.6084 | 114.9642 | -4.3558 | 116.4161 | -8.7116
58.4936 | 0.21779 | 0.069689 | 109.8978 | 114.4038 | -4.5061 | 115.9059 | -9.0121
58.6572 | 0.21743 | 0.068968 | 110.029 | 114.6978 | -4.6688 | 116.2541 | -9.3376
58.8232 | 0.21779 | 0.068608 | 108.7479 | 113.5919 | -4.8441 | 115.2066 | -9.6881
58.9915 | 0.21887 | 0.068391 | 108.8953 | 113.9022 | -5.0068 | 115.5711 | -10.0137
59.1622 | 0.21923 | 0.067815 | 109.3117 | 114.4688 | -5.1571 | 116.1878 | -10.3142
59.3352 | 0.21959 | 0.067455 | 109.4879 | 114.8328 | -5.3449 | 116.6144 | -10.6898
59.5105 | 0.21959 | 0.066806 | 109.2594 | 114.767 | -5.5077 | 116.6029 | -11.0153
59.6881 | 0.22013 | 0.066662 | 109.0267 | 114.7097 | -5.6829 | 116.604 | -11.3659
59.8679 | 0.22121 | 0.066374 | 108.7812 | 114.652 | -5.8708 | 116.6089 | -11.7416
60.05 | 0.22067 | 0.065725 | 108.4988 | 114.5449 | -6.046 | 116.5602 | -12.0921
60.2343 | 0.22067 | 0.064932 | 108.2224 | 114.4563 | -6.2338 | 116.5342 | -12.4677
60.4207 | 0.22157 | 0.064572 | 107.6794 | 114.1011 | -6.4217 | 116.2417 | -12.8434
60.6094 | 0.22266 | 0.06414 | 107.0601 | 113.6822 | -6.6221 | 115.8896 | -13.2442
60.8002 | 0.22356 | 0.063707 | 106.7279 | 113.5379 | -6.8099 | 115.8078 | -13.6199
60.9932 | 0.22464 | 0.063275 | 107.2221 | 114.2325 | -7.0103 | 116.5692 | -14.0207
61.1882 | 0.225 | 0.062482 | 107.2484 | 114.4466 | -7.1982 | 116.846 | -14.3964
61.3854 | 0.22464 | 0.061833 | 106.5525 | 113.9385 | -7.386 | 116.4005 | -14.772
61.5846 | 0.22428 | 0.060752 | 106.3583 | 113.9697 | -7.6114 | 116.5068 | -15.2228
61.7859 | 0.22536 | 0.060176 | 106.0203 | 113.8321 | -7.8118 | 116.436 | -15.6236
61.9892 | 0.22644 | 0.059599 | 105.6255 | 113.6753 | -8.0498 | 116.3586 | -16.0996
62.1946 | 0.22626 | 0.059023 | 104.8533 | 113.0534 | -8.2001 | 115.7868 | -16.4002
62.4019 | 0.22716 | 0.057942 | 105.2585 | 113.7092 | -8.4506 | 116.526 | -16.9013
62.6112 | 0.22752 | 0.057581 | 104.4083 | 113.0844 | -8.676 | 115.9764 | -17.3521
62.8225 | 0.22824 | 0.056717 | 104.4072 | 113.2837 | -8.8765 | 116.2425 | -17.753
63.0357 | 0.22914 | 0.056212 | 104.0789 | 113.1934 | -9.1145 | 116.2316 | -18.229
63.2508 | 0.22986 | 0.055203 | 103.5767 | 112.9167 | -9.34 | 116.03 | -18.68
63.4678 | 0.2304 | 0.054338 | 103.3227 | 112.8882 | -9.5655 | 116.0767 | -19.131
63.6867 | 0.23094 | 0.053618 | 102.9879 | 112.7915 | -9.8035 | 116.0593 | -19.6071
63.9075 | 0.2313 | 0.052825 | 102.4216 | 112.4381 | -10.0165 | 115.7769 | -20.033
64.1301 | 0.23148 | 0.051888 | 101.2916 | 111.5836 | -10.2921 | 115.0143 | -20.5841
64.3545 | 0.23238 | 0.051095 | 102.2657 | 112.8083 | -10.5427 | 116.3226 | -21.0853
64.5807 | 0.23256 | 0.04987 | 101.9605 | 112.6786 | -10.7181 | 116.2513 | -21.4362
64.8087 | 0.23328 | 0.048861 | 101.319 | 112.3127 | -10.9938 | 115.9773 | -21.9875
65.0385 | 0.23473 | 0.048573 | 101.1445 | 112.1385 | -10.9939 | 115.8031 | -21.9879
65.27 | 0.23563 | 0.048069 | 101.5284 | 112.535 | -11.0066 | 116.2039 | -22.0132
65.5032 | 0.23617 | 0.047636 | 101.42 | 112.4268 | -11.0067 | 116.0957 | -22.0135
65.7381 | 0.23653 | 0.047492 | 101.7047 | 112.6989 | -10.9943 | 116.3637 | -21.9885
65.9747 | 0.23779 | 0.047204 | 101.3407 | 112.3727 | -11.032 | 116.05 | -22.064
66.213 | 0.23959 | 0.047204 | 101.5779 | 112.5726 | -10.9946 | 116.2374 | -21.9893
66.453 | 0.23995 | 0.046699 | 101.9305 | 112.9377 | -11.0073 | 116.6068 | -22.0145
66.6946 | 0.24049 | 0.046483 | 101.3277 | 112.3225 | -10.9948 | 115.9874 | -21.9896
66.9378 | 0.24211 | 0.046195 | 100.7949 | 111.7774 | -10.9825 | 115.4382 | -21.965
67.1826 | 0.24283 | 0.046051 | 101.1844 | 112.1921 | -11.0076 | 115.8613 | -22.0153
67.429 | 0.24355 | 0.045618 | 101.2254 | 112.2207 | -10.9952 | 115.8857 | -21.9905
67.6769 | 0.24427 | 0.045402 | 100.9223 | 111.9177 | -10.9953 | 115.5828 | -21.9907
67.9264 | 0.24553 | 0.045402 | 100.626 | 111.634 | -11.008 | 115.3033 | -22.016
68.1775 | 0.24734 | 0.04569 | 101.5531 | 112.5613 | -11.0082 | 116.2307 | -22.0164
68.43 | 0.24824 | 0.04569 | 101.1941 | 112.2149 | -11.0208 | 115.8885 | -22.0416
68.6841 | 0.24896 | 0.045186 | 101.4542 | 112.4375 | -10.9834 | 116.0987 | -21.9667
68.9396 | 0.25094 | 0.045546 | 101.3837 | 112.4174 | -11.0336 | 116.0952 | -22.0673
69.1966 | 0.25184 | 0.045402 | 100.9596 | 111.9558 | -10.9962 | 115.6212 | -21.9924
69.455 | 0.2522 | 0.045042 | 101.0757 | 112.0719 | -10.9963 | 115.7374 | -21.9925
69.7149 | 0.254 | 0.04497 | 101.1579 | 112.1543 | -10.9965 | 115.8198 | -21.9929
69.9762 | 0.2549 | 0.044681 | 101.6085 | 112.6051 | -10.9966 | 116.2706 | -21.9932
70.2389 | 0.25562 | 0.04497 | 100.9884 | 111.9851 | -10.9966 | 115.6506 | -21.9933
70.503 | 0.2558 | 0.044609 | 101.0474 | 112.0441 | -10.9967 | 115.7097 | -21.9934
70.7684 | 0.2576 | 0.044754 | 101.3604 | 112.3698 | -11.0094 | 116.0396 | -22.0188
71.0352 | 0.25886 | 0.044609 | 101.5652 | 112.5873 | -11.0221 | 116.2613 | -22.0442
71.3033 | 0.25814 | 0.044105 | 101.478 | 112.475 | -10.997 | 116.1407 | -21.994
71.5728 | 0.25832 | 0.043456 | 101.7356 | 112.7577 | -11.0222 | 116.4318 | -22.0443
71.8436 | 0.25922 | 0.043312 | 101.2162 | 112.2259 | -11.0098 | 115.8959 | -22.0195
72.1156 | 0.26049 | 0.043528 | 101.5994 | 112.5968 | -10.9973 | 116.2625 | -21.9947
72.389 | 0.26067 | 0.043168 | 100.9079 | 111.9053 | -10.9974 | 115.5711 | -21.9948
72.6636 | 0.26211 | 0.043312 | 100.6636 | 111.6736 | -11.0101 | 115.3437 | -22.0201
72.9395 | 0.26301 | 0.043528 | 101.0512 | 111.9987 | -10.9475 | 115.6479 | -21.895
73.2166 | 0.26373 | 0.043456 | 100.7885 | 111.7988 | -11.0102 | 115.4688 | -22.0205
73.4949 | 0.26445 | 0.043745 | 100.8884 | 111.8861 | -10.9978 | 115.5521 | -21.9955
73.7744 | 0.26445 | 0.043168 | 101.2378 | 112.2356 | -10.9978 | 115.9015 | -21.9956
74.0552 | 0.26517 | 0.042952 | 100.5946 | 111.6051 | -11.0104 | 115.2752 | -22.0209
74.3371 | 0.26571 | 0.042952 | 100.8282 | 111.8387 | -11.0105 | 115.5089 | -22.021
74.6201 | 0.26697 | 0.043024 | 100.3627 | 111.3734 | -11.0106 | 115.0436 | -22.0213
74.9044 | 0.26733 | 0.042952 | 101.1212 | 112.1069 | -10.9856 | 115.7687 | -21.9713
75.1898 | 0.26769 | 0.042808 | 100.4263 | 111.4371 | -11.0107 | 115.1073 | -22.0215
75.4763 | 0.26985 | 0.043024 | 100.5075 | 111.5184 | -11.011 | 115.1888 | -22.0219
75.7639 | 0.27075 | 0.04288 | 100.4345 | 111.4331 | -10.9985 | 115.0992 | -21.9971
76.0526 | 0.27147 | 0.043024 | 100.0678 | 111.0664 | -10.9986 | 114.7326 | -21.9972
76.2449 | 0.27093 | 0.042592 | 101.9778 | 112.9889 | -11.0111 | 116.6593 | -22.0222

## BE - SVH - Post-Cons - Aniso 1
SVH Bender Element Determinations - Post-Anisotropic Consolidation - 1
Time | Input wave period - source signal | Input wave period - received signal | Input wave period - source signal | Input wave period - received signal | Input wave period - source signal | Input wave period - received signal | Input wave period - source signal | Input wave period - received signal | Input wave period - source signal | Input wave period - received signal | Input wave period - source signal | Input wave period - received signal | Input wave period - source signal | Input wave period - received signal | Input wave period - source signal | Input wave period - received signal | Input wave period - source signal | Input wave period - received signal | Input wave period - source signal | Input wave period - received signal | Frequency | Gmax
[ms] | [ms] | [ms] | [ms] | [ms] | [ms] | [ms] | [ms] | [ms] | [ms] | [ms] | [ms] | [ms] | [ms] | [ms] | [ms] | [ms] | [ms] | [ms] | [ms] | [ms] | [Hz] | [MPa]

## BE - PVH - Post-Cons - Aniso 1
PVH Bender Element Determinations - Post-Anisotropic Consolidation - 1
Time | Input wave period - source signal | Input wave period - received signal | Input wave period - source signal | Input wave period - received signal | Input wave period - source signal | Input wave period - received signal | Input wave period - source signal | Input wave period - received signal | Input wave period - source signal | Input wave period - received signal | Input wave period - source signal | Input wave period - received signal | Input wave period - source signal | Input wave period - received signal | Input wave period - source signal | Input wave period - received signal | Input wave period - source signal | Input wave period - received signal | Input wave period - source signal | Input wave period - received signal | Frequency | Mmax
[ms] | [ms] | [ms] | [ms] | [ms] | [ms] | [ms] | [ms] | [ms] | [ms] | [ms] | [ms] | [ms] | [ms] | [ms] | [ms] | [ms] | [ms] | [ms] | [ms] | [ms] | [Hz] | [MPa]

## Cyclic Preshear
Stress-Controlled Cyclic Loading Stage (Drained)
Cycle (N) | q | Volumetric strain | External axial strain | Effective radial stress | Effective axial stress | Excess Pore Water Pressure | Pore Water Pressure Ratio | s' | t | p' | s'/σ'ac | t/σ'ac | s'/s'con | t/s'con | Cycle (N) | E | Damping ratio
[-] | [kPa] | [%] | [%] | [kPa] | [kPa] | [kPa] | [-] | [kPa] | [kPa] | [kPa] | [-] | [-] | [-] | [-] | [-] | [MPa] | [%]

## BE - SVH - Post-Preshear
SVH Bender Element Determinations - Post-Preshear
Time | Input wave period - source signal | Input wave period - received signal | Input wave period - source signal | Input wave period - received signal | Input wave period - source signal | Input wave period - received signal | Input wave period - source signal | Input wave period - received signal | Input wave period - source signal | Input wave period - received signal | Input wave period - source signal | Input wave period - received signal | Input wave period - source signal | Input wave period - received signal | Input wave period - source signal | Input wave period - received signal | Input wave period - source signal | Input wave period - received signal | Input wave period - source signal | Input wave period - received signal | Frequency | Gmax
[ms] | [ms] | [ms] | [ms] | [ms] | [ms] | [ms] | [ms] | [ms] | [ms] | [ms] | [ms] | [ms] | [ms] | [ms] | [ms] | [ms] | [ms] | [ms] | [ms] | [ms] | [Hz] | [MPa]

## BE - PVH - Post-Preshear
PVH Bender Element Determinations - Post-Preshear
Time | Input wave period - source signal | Input wave period - received signal | Input wave period - source signal | Input wave period - received signal | Input wave period - source signal | Input wave period - received signal | Input wave period - source signal | Input wave period - received signal | Input wave period - source signal | Input wave period - received signal | Input wave period - source signal | Input wave period - received signal | Input wave period - source signal | Input wave period - received signal | Input wave period - source signal | Input wave period - received signal | Input wave period - source signal | Input wave period - received signal | Input wave period - source signal | Input wave period - received signal | Frequency | Mmax
[ms] | [ms] | [ms] | [ms] | [ms] | [ms] | [ms] | [ms] | [ms] | [ms] | [ms] | [ms] | [ms] | [ms] | [ms] | [ms] | [ms] | [ms] | [ms] | [ms] | [ms] | [Hz] | [MPa]

## Isotropic Consolidation - 2
Isotropic Consolidation - 2
Square root time | Volumetric strain | External axial strain | Effective axial stress
[minutes] 0.5 | [%] | [%] | [kPa]

## Anisotropic Consolidation - 2
Anisotropic Consolidation - 2
Square root time | Volumetric strain | External axial strain | Effective axial stress | s' | t | p' | q
[minutes] 0.5 | [%] | [%] | [kPa] | [kPa] | [kPa] | [kPa] | [kPa]

## Shearing
Shearing Stage
Axial strain | q | Excess Pore Water Pressure | p' | E | s' | t
[%] | [kPa] | [kPa] | [kPa] | [MPa] | [kPa] | [kPa]
0 | -21.9471 | 0 | 116.5843 |  | 112.9265 | -10.9735
0 | -21.897 | 0.79 | 115.811 |  | 112.1615 | -10.9485
0.0001442 | -21.7216 | 0.8833 | 115.7762 |  | 112.1559 | -10.8608
0.00021629 | -21.5212 | 1.0005 | 115.7258 |  | 112.1389 | -10.7606
0.00043259 | -21.3458 | 1.027 | 115.7577 |  | 112.2001 | -10.6729
0.00079307 | -21.0953 | 1.0409 | 115.8273 |  | 112.3115 | -10.5476
0.00086517 | -20.9199 | 1.0803 | 115.8464 |  | 112.3597 | -10.46
0.0010815 | -20.7696 | 1.2005 | 115.7763 |  | 112.3147 | -10.3848
0.0011536 | -20.5191 | 1.1916 | 115.8687 |  | 112.4489 | -10.2595
0.0011536 | -20.3687 | 1.9032 | 115.2072 |  | 111.8124 | -10.1844
0.0013699 | -20.1433 | 1.5887 | 115.5969 |  | 112.2397 | -10.0716
0.001514 | -19.9178 | 1.8516 | 115.4091 |  | 112.0895 | -9.9589
0.0017303 | -19.6923 | 1.887 | 115.4489 |  | 112.1668 | -9.8462
0.0019466 | -19.4669 | 2.1365 | 115.2745 |  | 112.0301 | -9.7334
0.0020187 | -19.2915 | 2.334 | 115.1355 |  | 111.9203 | -9.6457
0.0020908 | -19.1161 | 2.3887 | 115.1393 |  | 111.9532 | -9.5581
0.002235 | -18.8405 | 2.5426 | 115.0772 |  | 111.9371 | -9.4203
0.0024513 | -18.6401 | 2.3344 | 115.3522 |  | 112.2455 | -9.3201
0.0025955 | -18.4397 | 2.6795 | 115.0739 |  | 112.0006 | -9.2199
0.0027397 | -18.2393 | 2.8249 | 114.9953 |  | 111.9555 | -9.1196
0.0028118 | -18.0389 | 3.1556 | 114.7314 |  | 111.725 | -9.0194
0.0028118 | -17.8635 | 3.107 | 114.8385 |  | 111.8613 | -8.9317
0.0028839 | -17.638 | 3.2058 | 114.8149 |  | 111.8752 | -8.819
0.0031002 | -17.4376 | 3.0662 | 115.0213 |  | 112.115 | -8.7188
0.0033886 | -17.2372 | 2.9316 | 115.2227 |  | 112.3498 | -8.6186
0.0034607 | -17.0368 | 3.4131 | 114.808 |  | 111.9685 | -8.5184
0.0034607 | -16.8865 | 3.3745 | 114.8967 |  | 112.0823 | -8.4432
0.0036049 | -16.661 | 3.3718 | 114.9745 |  | 112.1977 | -8.3305
0.0037491 | -16.4606 | 3.6899 | 114.7232 |  | 111.9798 | -8.2303
0.0039654 | -16.3103 | 3.6729 | 114.7903 |  | 112.072 | -8.1551
0.0039654 | -16.0848 | 3.5544 | 114.984 |  | 112.3032 | -8.0424
0.0045421 | -15.8594 | 3.7361 | 114.8774 |  | 112.2342 | -7.9297
0.0046863 | -15.659 | 4.0888 | 114.5915 |  | 111.9817 | -7.8295
0.0048305 | -15.5087 | 4.0403 | 114.6901 |  | 112.1054 | -7.7543
0.0050468 | -15.3584 | 4.069 | 114.7115 |  | 112.1518 | -7.6792
0.0052631 | -15.183 | 4.3351 | 114.5039 |  | 111.9734 | -7.5915
0.0052631 | -15.0077 | 4.4742 | 114.4232 |  | 111.922 | -7.5038
0.0053352 | -14.8323 | 4.6626 | 114.2933 |  | 111.8212 | -7.4162
0.0054794 | -14.5818 | 4.5899 | 114.4495 |  | 112.0192 | -7.2909
0.0054794 | -14.3814 | 4.5828 | 114.5234 |  | 112.1265 | -7.1907
0.0056236 | -14.206 | 4.7537 | 114.411 |  | 112.0433 | -7.103
0.0057678 | -14.0056 | 4.8807 | 114.3508 |  | 112.0165 | -7.0028
0.0059841 | -13.8052 | 4.8731 | 114.4252 |  | 112.1243 | -6.9026
0.0061283 | -13.6549 | 4.8749 | 114.4735 |  | 112.1976 | -6.8275
0.0063446 | -13.4545 | 5.1971 | 114.2181 |  | 111.9756 | -6.7273
0.0065609 | -13.2541 | 4.9691 | 114.5129 |  | 112.3038 | -6.6271
0.0063446 | -13.1289 | 5.0059 | 114.5178 |  | 112.3297 | -6.5644
0.0068493 | -12.8784 | 5.2948 | 114.3124 |  | 112.166 | -6.4392
0.0071377 | -12.6028 | 5.2414 | 114.4577 |  | 112.3572 | -6.3014
0.0070656 | -12.4525 | 5.5062 | 114.243 |  | 112.1675 | -6.2263
0.0072819 | -12.3273 | 5.6291 | 114.1618 |  | 112.1073 | -6.1636
0.0074261 | -12.1519 | 5.6094 | 114.24 |  | 112.2146 | -6.076
0.0074981 | -11.9766 | 5.8198 | 114.088 |  | 112.0919 | -5.9883
0.0075702 | -11.8012 | 5.8342 | 114.1321 |  | 112.1652 | -5.9006
0.0077144 | -11.6008 | 5.954 | 114.0791 |  | 112.1456 | -5.8004
0.0079307 | -11.4005 | 6.041 | 114.0588 |  | 112.1588 | -5.7002
0.0080749 | -11.2001 | 6.0827 | 114.0839 |  | 112.2173 | -5.6
0.0082912 | -11.0498 | 6.0993 | 114.1174 |  | 112.2758 | -5.5249
0.0085075 | -10.8995 | 6.2187 | 114.0481 |  | 112.2316 | -5.4497
0.0085075 | -10.7492 | 6.3426 | 113.9743 |  | 112.1828 | -5.3746
0.0083633 | -10.5237 | 6.5965 | 113.7956 |  | 112.0416 | -5.2619
0.0087238 | -10.2732 | 6.6844 | 113.7912 |  | 112.079 | -5.1366
0.0090122 | -10.0729 | 6.6176 | 113.9248 |  | 112.246 | -5.0364
0.0092285 | -9.9476 | 6.4771 | 114.107 |  | 112.4491 | -4.9738
0.0093006 | -9.8474 | 6.8042 | 113.8133 |  | 112.1721 | -4.9237
0.0091564 | -9.6971 | 6.618 | 114.0496 |  | 112.4334 | -4.8486
0.0093727 | -9.4717 | 6.6108 | 114.132 |  | 112.5534 | -4.7358
0.0096611 | -9.2212 | 6.7329 | 114.0934 |  | 112.5565 | -4.6106
0.0099495 | -9.0459 | 6.7921 | 114.0926 |  | 112.585 | -4.5229
0.010094 | -8.9457 | 6.9487 | 113.9694 | 128.8073 | 112.4784 | -4.4729
0.010094 | -8.8205 | 7.0097 | 113.9501 | 130.0483 | 112.4801 | -4.4102
0.010166 | -8.595 | 7.2475 | 113.7875 | 131.3437 | 112.355 | -4.2975
0.010382 | -8.3946 | 7.3332 | 113.7686 | 130.5374 | 112.3695 | -4.1973
0.010526 | -8.2694 | 7.5437 | 113.5998 | 129.9389 | 112.2216 | -4.1347
0.010743 | -8.0941 | 7.6693 | 113.5327 | 128.9547 | 112.1837 | -4.047
0.010959 | -7.9187 | 7.7165 | 113.5439 | 128.0094 | 112.2241 | -3.9594
0.011103 | -7.7434 | 7.9295 | 113.3894 | 127.9261 | 112.0988 | -3.8717
0.011103 | -7.5931 | 7.7967 | 113.5723 | 129.2798 | 112.3067 | -3.7966
0.011247 | -7.3927 | 7.8694 | 113.5664 | 129.404 | 112.3342 | -3.6964
0.011391 | -7.2424 | 8.0812 | 113.4047 | 129.0853 | 112.1976 | -3.6212
0.011608 | -7.0671 | 8.117 | 113.4273 | 128.1903 | 112.2494 | -3.5336
0.011752 | -6.8667 | 8.153 | 113.4581 | 128.3225 | 112.3136 | -3.4334
0.011824 | -6.7164 | 8.3477 | 113.3135 | 128.8112 | 112.1941 | -3.3582
0.011968 | -6.6163 | 8.0458 | 113.6488 | 128.0962 | 112.5461 | -3.3081
0.012184 | -6.4159 | 8.3988 | 113.3626 | 127.4668 | 112.2932 | -3.208
0.012401 | -6.2406 | 8.603 | 113.2168 | 126.6573 | 112.1767 | -3.1203
0.012545 | -6.0903 | 8.3918 | 113.4781 | 126.3994 | 112.463 | -3.0452
0.012401 | -5.9149 | 8.5308 | 113.3976 | 129.2834 | 112.4117 | -2.9575
0.012905 | -5.7146 | 8.5604 | 113.4347 | 125.7798 | 112.4823 | -2.8573
0.012905 | -5.4892 | 8.6344 | 113.4359 | 127.5268 | 112.521 | -2.7446
0.013122 | -5.389 | 8.7417 | 113.362 | 126.188 | 112.4638 | -2.6945
0.013266 | -5.2638 | 8.4693 | 113.6761 | 125.7603 | 112.7988 | -2.6319
0.013338 | -5.0884 | 8.6155 | 113.5884 | 126.3951 | 112.7403 | -2.5442
0.013482 | -4.9131 | 8.839 | 113.4233 | 126.3437 | 112.6044 | -2.4566
0.01341 | -4.7628 | 9.12 | 113.1924 | 128.1439 | 112.3986 | -2.3814
0.013699 | -4.5374 | 8.9812 | 113.4063 | 127.0916 | 112.6501 | -2.2687
0.013843 | -4.3621 | 8.9121 | 113.5339 | 127.0342 | 112.8069 | -2.181
0.014059 | -4.2369 | 9.0512 | 113.4365 | 125.9705 | 112.7304 | -2.1184
0.014347 | -4.1117 | 9.3084 | 113.221 | 124.311 | 112.5358 | -2.0558
0.014492 | -3.9614 | 9.4066 | 113.1729 | 124.111 | 112.5127 | -1.9807
0.014275 | -3.8612 | 9.3133 | 113.2996 | 126.6937 | 112.6561 | -1.9306
0.01478 | -3.6358 | 9.5354 | 113.1527 | 123.8923 | 112.5467 | -1.8179
0.014924 | -3.4104 | 9.478 | 113.2852 | 124.2057 | 112.7168 | -1.7052
0.014852 | -3.2601 | 9.4896 | 113.3237 | 125.8207 | 112.7804 | -1.63
0.014996 | -3.1849 | 9.6731 | 113.1653 | 125.1118 | 112.6344 | -1.5925
0.015285 | -3.0097 | 9.7036 | 113.1932 | 123.898 | 112.6916 | -1.5048
0.015429 | -2.8343 | 9.8073 | 113.1479 | 123.8764 | 112.6755 | -1.4172
0.015573 | -2.659 | 10.0258 | 112.9879 | 123.8552 | 112.5447 | -1.3295
0.015789 | -2.4587 | 10.0733 | 113.0071 | 123.4274 | 112.5974 | -1.2293
0.015934 | -2.3084 | 10.1205 | 113.01 | 123.2535 | 112.6253 | -1.1542
0.01615 | -2.1582 | 9.9715 | 113.2091 | 122.5332 | 112.8494 | -1.0791
0.016366 | -2.0329 | 10.0137 | 113.2087 | 121.6788 | 112.8698 | -1.0165
0.01651 | -1.8827 | 10.0733 | 113.1991 | 121.5262 | 112.8854 | -0.94134
0.016655 | -1.7575 | 10.2766 | 113.0376 | 121.2259 | 112.7447 | -0.87873
0.016799 | -1.6072 | 10.2995 | 113.0648 | 121.0798 | 112.7969 | -0.8036
0.016943 | -1.4319 | 10.475 | 112.9477 | 121.0841 | 112.7091 | -0.71594
0.017087 | -1.3067 | 10.6032 | 112.8612 | 120.7951 | 112.6435 | -0.65334
0.017231 | -1.1564 | 10.54 | 112.9745 | 120.6563 | 112.7818 | -0.5782
0.017376 | -1.0312 | 10.5948 | 112.9615 | 120.3756 | 112.7896 | -0.5156
0.01752 | -0.88093 | 10.6324 | 112.974 | 120.2426 | 112.8271 | -0.44047
0.017736 | -0.70564 | 10.8339 | 112.8309 | 119.7646 | 112.7133 | -0.35282
0.017808 | -0.58041 | 10.9595 | 112.747 | 119.9829 | 112.6503 | -0.2902
0.017808 | -0.45516 | 11.1731 | 112.5752 | 120.6862 | 112.4993 | -0.22758
0.017952 | -0.27985 | 11.0246 | 112.7821 | 120.6934 | 112.7355 | -0.13993
0.018169 | -0.10456 | 10.8694 | 112.9957 | 120.2214 | 112.9783 | -0.052279
0.018313 | -0.029444 | 11.3216 | 112.5686 | 119.6849 | 112.5637 | -0.014722
0.018385 | 0.095784 | 11.2439 | 112.688 | 119.8967 | 112.704 | 0.047892
0.018601 | 0.27108 | 11.3597 | 112.6307 | 119.4449 | 112.6758 | 0.13554
0.018673 | 0.4464 | 11.3033 | 112.7455 | 119.9227 | 112.8199 | 0.2232
0.018673 | 0.52155 | 11.5617 | 112.5121 | 120.3251 | 112.5991 | 0.26077
0.018817 | 0.72191 | 11.6124 | 112.5282 | 120.4678 | 112.6486 | 0.36095
0.018962 | 0.84712 | 11.5164 | 112.666 | 120.212 | 112.8072 | 0.42356
0.019106 | 1.0224 | 11.8336 | 112.4072 | 120.2223 | 112.5776 | 0.51121
0.01925 | 1.1476 | 11.8883 | 112.3942 | 119.9722 | 112.5855 | 0.57382
0.019394 | 1.3229 | 11.9367 | 112.4043 | 119.9841 | 112.6248 | 0.66147
0.019611 | 1.4481 | 12.1184 | 112.2643 | 119.2991 | 112.5057 | 0.72406
0.019683 | 1.6234 | 12.2508 | 112.1903 | 119.7529 | 112.4609 | 0.81172
0.019899 | 1.7486 | 12.2872 | 112.1957 | 119.0804 | 112.4871 | 0.87432
0.020187 | 1.949 | 12.2464 | 112.3033 | 118.3715 | 112.6281 | 0.97448
0.020259 | 2.0491 | 12.3271 | 112.2559 | 118.4447 | 112.5975 | 1.0246
0.020476 | 2.1493 | 12.4604 | 112.156 | 117.6826 | 112.5142 | 1.0746
0.020332 | 2.2745 | 12.7565 | 111.9017 | 119.1334 | 112.2808 | 1.1373
0.020764 | 2.4498 | 12.8091 | 111.9075 | 117.4954 | 112.3158 | 1.2249
0.02098 | 2.6251 | 12.792 | 111.983 | 117.1195 | 112.4205 | 1.3125
0.021125 | 2.7252 | 12.7233 | 112.0851 | 116.7942 | 112.5393 | 1.3626
0.021413 | 2.8003 | 12.9706 | 111.8628 | 115.5718 | 112.3295 | 1.4001
0.021629 | 2.9505 | 12.9956 | 111.8879 | 115.1106 | 112.3797 | 1.4753
0.021485 | 3.0758 | 12.9571 | 111.9682 | 116.4663 | 112.4808 | 1.5379
0.021485 | 3.2261 | 12.9625 | 112.0129 | 117.1658 | 112.5505 | 1.613
0.021846 | 3.4514 | 12.8292 | 112.2213 | 116.2639 | 112.7965 | 1.7257
0.022134 | 3.6267 | 12.8965 | 112.2124 | 115.5408 | 112.8168 | 1.8133
0.022062 | 3.7519 | 13.0459 | 112.1047 | 116.4862 | 112.7301 | 1.876
0.022206 | 3.8521 | 13.2276 | 111.9564 | 116.1808 | 112.5984 | 1.926
0.022422 | 4.0023 | 13.093 | 112.1411 | 115.7301 | 112.8082 | 2.0012
0.022639 | 4.0774 | 13.1442 | 112.1149 | 114.9561 | 112.7945 | 2.0387
0.022639 | 4.2026 | 13.5157 | 111.7852 | 115.5093 | 112.4856 | 2.1013
0.022855 | 4.3529 | 13.4762 | 111.8748 | 115.0734 | 112.6002 | 2.1764
0.023071 | 4.5281 | 13.5767 | 111.8327 | 114.7543 | 112.5874 | 2.2641
0.023288 | 4.6533 | 13.6606 | 111.7905 | 114.226 | 112.5661 | 2.3267
0.023432 | 4.7284 | 13.7552 | 111.7209 | 113.8436 | 112.509 | 2.3642
0.023648 | 4.8286 | 13.7149 | 111.7946 | 113.2258 | 112.5994 | 2.4143
0.023648 | 4.9788 | 13.7715 | 111.7881 | 113.8613 | 112.6179 | 2.4894
0.023792 | 5.1291 | 13.9308 | 111.6789 | 113.8027 | 112.5337 | 2.5645
0.023792 | 5.2293 | 13.9698 | 111.6733 | 114.2238 | 112.5448 | 2.6146
0.024081 | 5.3795 | 13.9106 | 111.7826 | 113.4796 | 112.6791 | 2.6897
0.024297 | 5.5047 | 13.8916 | 111.8433 | 112.9846 | 112.7607 | 2.7523
0.024513 | 5.6298 | 13.8572 | 111.9194 | 112.4983 | 112.8577 | 2.8149
0.024657 | 5.755 | 14.1358 | 111.6825 | 112.3482 | 112.6417 | 2.8775
0.024802 | 5.8802 | 14.3449 | 111.5152 | 112.1998 | 112.4952 | 2.9401
0.024874 | 6.0054 | 14.195 | 111.7068 | 112.378 | 112.7077 | 3.0027
0.025018 | 6.1306 | 14.2798 | 111.6637 | 112.2307 | 112.6855 | 3.0653
0.025162 | 6.2558 | 14.3942 | 111.5911 | 112.0851 | 112.6337 | 3.1279
0.025378 | 6.406 | 14.4566 | 111.5787 | 111.7217 | 112.6464 | 3.203
0.025595 | 6.5062 | 14.6123 | 111.4564 | 111.1688 | 112.5408 | 3.2531
0.025595 | 6.6314 | 14.6531 | 111.4574 | 111.6581 | 112.5626 | 3.3157
0.025739 | 6.7566 | 14.6198 | 111.5324 | 111.5189 | 112.6585 | 3.3783
0.025811 | 6.9069 | 14.2201 | 111.9822 | 111.7896 | 113.1333 | 3.4534
0.025955 | 7.032 | 14.5346 | 111.7094 | 111.6509 | 112.8814 | 3.516
0.026027 | 7.1823 | 14.4481 | 111.846 | 111.9189 | 113.0431 | 3.5912
0.026244 | 7.3075 | 14.689 | 111.6468 | 111.4735 | 112.8647 | 3.6537
0.02646 | 7.4076 | 14.7451 | 111.6241 | 110.9406 | 112.8587 | 3.7038
0.026676 | 7.5328 | 14.9098 | 111.5011 | 110.5103 | 112.7566 | 3.7664
0.026604 | 7.658 | 15.1718 | 111.2809 | 111.2806 | 112.5572 | 3.829
0.026748 | 7.8083 | 15.2691 | 111.2337 | 111.2424 | 112.535 | 3.9041
0.026892 | 7.9585 | 15.1628 | 111.39 | 111.2046 | 112.7164 | 3.9792
0.027181 | 8.0586 | 15.3782 | 111.208 | 110.393 | 112.5511 | 4.0293
0.027325 | 8.1337 | 15.2422 | 111.369 | 110.0852 | 112.7246 | 4.0668
0.027469 | 8.2839 | 15.2902 | 111.3711 | 110.0543 | 112.7518 | 4.142
0.027758 | 8.4341 | 15.3127 | 111.3987 | 109.4519 | 112.8044 | 4.2171
0.028046 | 8.5342 | 15.5173 | 111.2274 | 108.6833 | 112.6498 | 4.2671
0.028118 | 8.5843 | 15.7416 | 111.0198 | 108.5827 | 112.4505 | 4.2921
0.02819 | 8.6594 | 15.8529 | 110.9336 | 108.5715 | 112.3768 | 4.3297
0.028262 | 8.8096 | 15.6595 | 111.177 | 108.8262 | 112.6453 | 4.4048
0.028262 | 8.9599 | 15.8435 | 111.0431 | 109.3579 | 112.5365 | 4.48
0.028695 | 9.1351 | 15.6322 | 111.3128 | 108.3198 | 112.8354 | 4.5676
0.028767 | 9.3104 | 15.6371 | 111.3664 | 108.6577 | 112.9181 | 4.6552
0.028839 | 9.3605 | 15.6761 | 111.3441 | 108.5597 | 112.9041 | 4.6802
0.029055 | 9.4606 | 15.8543 | 111.1992 | 108.0961 | 112.776 | 4.7303
0.029344 | 9.5607 | 16.0835 | 111.0034 | 107.3748 | 112.5968 | 4.7803
0.029272 | 9.6609 | 16.1468 | 110.9735 | 107.9816 | 112.5836 | 4.8304
0.029704 | 9.811 | 16.1957 | 110.9746 | 106.9145 | 112.6098 | 4.9055
0.029776 | 9.9863 | 16.0221 | 111.2067 | 107.2444 | 112.8711 | 4.9932
0.02992 | 10.0614 | 16.0912 | 111.1626 | 106.9785 | 112.8395 | 5.0307
0.030137 | 10.1114 | 16.0118 | 111.2587 | 106.3767 | 112.9439 | 5.0557
0.030353 | 10.1865 | 16.3796 | 110.9159 | 105.866 | 112.6136 | 5.0932
0.030353 | 10.2867 | 16.2424 | 111.0865 | 106.196 | 112.8009 | 5.1433
0.030569 | 10.4369 | 16.1271 | 111.2519 | 105.936 | 112.9913 | 5.2184
0.030569 | 10.5371 | 16.3402 | 111.0722 | 106.2637 | 112.8283 | 5.2685
0.030786 | 10.6622 | 16.3415 | 111.1126 | 105.9237 | 112.8896 | 5.3311
0.03093 | 10.7624 | 16.6175 | 110.87 | 105.7536 | 112.6637 | 5.3812
0.031146 | 10.8875 | 16.5942 | 110.935 | 105.421 | 112.7496 | 5.4438
0.03129 | 10.9626 | 16.3697 | 111.1845 | 105.1752 | 113.0116 | 5.4813
0.031435 | 11.0627 | 16.5246 | 111.063 | 105.0113 | 112.9068 | 5.5314
0.031579 | 11.1879 | 16.7265 | 110.9028 | 104.9282 | 112.7675 | 5.594
0.031579 | 11.2881 | 16.5959 | 111.0668 | 105.2454 | 112.9481 | 5.644
0.031723 | 11.4133 | 16.6408 | 111.0636 | 105.1616 | 112.9658 | 5.7066
0.031939 | 11.5134 | 16.7669 | 110.9709 | 104.7629 | 112.8898 | 5.7567
0.032083 | 11.6135 | 17.0801 | 110.6911 | 104.6042 | 112.6267 | 5.8068
0.0323 | 11.7387 | 17.1415 | 110.6714 | 104.2911 | 112.6278 | 5.8693
0.032444 | 11.7887 | 17.0909 | 110.7387 | 103.9819 | 112.7035 | 5.8944
0.032372 | 11.914 | 16.8535 | 111.0178 | 104.6004 | 113.0035 | 5.957
0.032444 | 12.0392 | 17.3529 | 110.5602 | 104.7538 | 112.5667 | 6.0196
0.03266 | 12.1643 | 17.3672 | 110.5876 | 104.4433 | 112.615 | 6.0822
0.032804 | 12.2394 | 17.4533 | 110.5265 | 104.2131 | 112.5664 | 6.1197
0.032876 | 12.3646 | 17.413 | 110.6085 | 104.3654 | 112.6693 | 6.1823
0.033093 | 12.4897 | 17.5022 | 110.561 | 104.0614 | 112.6427 | 6.2449
0.033309 | 12.5898 | 17.3893 | 110.7073 | 103.6862 | 112.8056 | 6.2949
0.033453 | 12.69 | 17.4453 | 110.6847 | 103.5386 | 112.7997 | 6.345
0.03367 | 12.8151 | 17.5118 | 110.6599 | 103.2452 | 112.7958 | 6.4076
0.033597 | 12.8903 | 17.5467 | 110.6501 | 103.6904 | 112.7984 | 6.4451
0.03403 | 13.0404 | 17.5853 | 110.6615 | 102.8135 | 112.8349 | 6.5202
0.034174 | 13.1405 | 17.4955 | 110.7847 | 102.6726 | 112.9748 | 6.5703
0.034318 | 13.2406 | 17.5476 | 110.7659 | 102.533 | 112.9727 | 6.6203
0.034607 | 13.2906 | 17.4632 | 110.867 | 101.823 | 113.0821 | 6.6453
0.034823 | 13.3657 | 17.5512 | 110.804 | 101.4061 | 113.0316 | 6.6828
0.034679 | 13.4659 | 17.7751 | 110.6135 | 102.1168 | 112.8579 | 6.733
0.034607 | 13.5661 | 17.8061 | 110.6159 | 102.6191 | 112.877 | 6.7831
0.035544 | 13.7912 | 17.7356 | 110.7615 | 100.5462 | 113.06 | 6.8956
0.035256 | 13.8915 | 17.5149 | 111.0156 | 101.6532 | 113.3308 | 6.9457
0.035184 | 13.9165 | 17.9429 | 110.5959 | 101.9327 | 112.9154 | 6.9583
0.035472 | 14.0166 | 17.8393 | 110.7329 | 101.3861 | 113.069 | 7.0083
0.035616 | 14.1418 | 17.9712 | 110.6427 | 101.3271 | 112.9997 | 7.0709
0.035688 | 14.2419 | 18.1596 | 110.4877 | 101.403 | 112.8614 | 7.121
0.035977 | 14.342 | 18.0192 | 110.6615 | 100.8683 | 113.0518 | 7.171
0.036121 | 14.4672 | 17.9945 | 110.7279 | 100.8122 | 113.1391 | 7.2336
0.036121 | 14.5673 | 18.4454 | 110.3104 | 101.0895 | 112.7383 | 7.2837
0.036265 | 14.6424 | 18.3332 | 110.4476 | 100.8946 | 112.888 | 7.3212
0.036481 | 14.7676 | 18.4845 | 110.338 | 100.6394 | 112.7993 | 7.3838
0.036698 | 14.8426 | 18.4513 | 110.3962 | 100.2508 | 112.87 | 7.4213
0.036842 | 14.8926 | 18.6227 | 110.2415 | 99.9942 | 112.7236 | 7.4463
0.036914 | 14.9928 | 18.3835 | 110.5141 | 100.0702 | 113.0129 | 7.4964
0.03713 | 15.0929 | 18.6052 | 110.3258 | 99.7569 | 112.8412 | 7.5464
0.037202 | 15.2181 | 18.4867 | 110.486 | 99.9 | 113.0223 | 7.609
0.037419 | 15.3182 | 18.6173 | 110.3888 | 99.5901 | 112.9418 | 7.6591
0.037491 | 15.4434 | 18.6106 | 110.4372 | 99.7325 | 113.0111 | 7.7217
0.037707 | 15.5685 | 18.8286 | 110.2609 | 99.4923 | 112.8557 | 7.7843
0.037995 | 15.5934 | 18.7115 | 110.3863 | 98.8027 | 112.9852 | 7.7967
0.038284 | 15.6935 | 18.9726 | 110.1586 | 98.3198 | 112.7741 | 7.8467
0.038284 | 15.7686 | 18.8429 | 110.3133 | 98.5161 | 112.9414 | 7.8843
0.03814 | 15.8939 | 18.7923 | 110.4057 | 99.217 | 113.0547 | 7.947
0.0385 | 16.019 | 18.9668 | 110.2729 | 98.6129 | 112.9427 | 8.0095
0.038716 | 16.1942 | 18.9507 | 110.3474 | 98.5146 | 113.0464 | 8.0971
0.038861 | 16.2442 | 18.9731 | 110.3416 | 98.2778 | 113.049 | 8.1221
0.039005 | 16.2943 | 19.1436 | 110.1878 | 98.0427 | 112.9035 | 8.1471
0.039149 | 16.3693 | 19.0381 | 110.3183 | 97.8734 | 113.0466 | 8.1847
0.039221 | 16.4444 | 19.0933 | 110.2882 | 97.8849 | 113.0289 | 8.2222
0.039437 | 16.5696 | 19.2217 | 110.2015 | 97.6654 | 112.9631 | 8.2848
0.039582 | 16.6947 | 18.9223 | 110.5426 | 97.6258 | 113.3251 | 8.3474
0.039798 | 16.8199 | 19.223 | 110.2836 | 97.4096 | 113.0869 | 8.4099
0.03987 | 16.895 | 19.1781 | 110.3536 | 97.4218 | 113.1694 | 8.4475
0.039942 | 16.9951 | 19.1364 | 110.4286 | 97.4967 | 113.2612 | 8.4976
0.04023 | 17.0701 | 19.1552 | 110.4348 | 96.9843 | 113.2799 | 8.5351
0.040375 | 17.1452 | 19.3998 | 110.2153 | 96.8238 | 113.0728 | 8.5726
0.040519 | 17.2453 | 19.612 | 110.0364 | 96.7264 | 112.9107 | 8.6227
0.040663 | 17.3204 | 19.4087 | 110.2648 | 96.568 | 113.1515 | 8.6602
0.040879 | 17.4956 | 19.5662 | 110.1657 | 96.4856 | 113.0816 | 8.7478
0.041096 | 17.5456 | 19.7677 | 109.9808 | 96.0995 | 112.9051 | 8.7728
0.041312 | 17.6457 | 19.7641 | 110.0178 | 95.8386 | 112.9587 | 8.8228
0.041456 | 17.6957 | 19.7758 | 110.0228 | 95.6259 | 112.9721 | 8.8479
0.041672 | 17.7707 | 20.0257 | 109.7979 | 95.3097 | 112.7597 | 8.8854
0.041672 | 17.896 | 19.9997 | 109.8656 | 95.6102 | 112.8483 | 8.948
0.041745 | 17.9961 | 19.9947 | 109.904 | 95.6849 | 112.9034 | 8.9981
0.041889 | 18.0962 | 19.6708 | 110.2613 | 95.5945 | 113.2773 | 9.0481
0.042177 | 18.1963 | 19.9117 | 110.0537 | 95.1781 | 113.0864 | 9.0981
0.042321 | 18.2713 | 19.8413 | 110.1491 | 95.0312 | 113.1944 | 9.1357
0.042538 | 18.3965 | 20.294 | 109.7382 | 94.8421 | 112.8042 | 9.1982
0.042682 | 18.4465 | 20.2922 | 109.7566 | 94.6389 | 112.831 | 9.2232
0.042898 | 18.5466 | 20.3357 | 109.7465 | 94.3951 | 112.8376 | 9.2733
0.043042 | 18.6467 | 20.3357 | 109.7799 | 94.3114 | 112.8876 | 9.3233
0.043114 | 18.7468 | 20.2362 | 109.9127 | 94.386 | 113.0372 | 9.3734
0.043186 | 18.8219 | 20.3474 | 109.8266 | 94.4023 | 112.9636 | 9.411
0.043403 | 18.922 | 20.2815 | 109.9258 | 94.1624 | 113.0795 | 9.461
0.043619 | 19.0221 | 20.2429 | 109.9978 | 93.925 | 113.1681 | 9.511
0.043763 | 19.1222 | 20.6332 | 109.6409 | 93.8442 | 112.8279 | 9.5611
0.043763 | 19.1723 | 20.4372 | 109.8536 | 93.9587 | 113.0489 | 9.5861
0.043835 | 19.2724 | 20.4717 | 109.8524 | 94.0326 | 113.0645 | 9.6362
0.044124 | 19.3725 | 20.2783 | 110.0792 | 93.6447 | 113.3079 | 9.6862
0.04434 | 19.4725 | 20.3963 | 109.9945 | 93.4136 | 113.24 | 9.7363
0.044412 | 19.4725 | 20.5516 | 109.8392 | 93.2619 | 113.0847 | 9.7363
0.044484 | 19.5726 | 20.5704 | 109.8538 | 93.3359 | 113.1159 | 9.7863
0.044701 | 19.6978 | 20.7975 | 109.6684 | 93.1642 | 112.9514 | 9.8489
0.044917 | 19.7978 | 20.8702 | 109.6291 | 92.9383 | 112.9287 | 9.8989
0.044989 | 19.8729 | 20.9074 | 109.6169 | 92.9563 | 112.9291 | 9.9365
0.045133 | 19.948 | 20.836 | 109.7133 | 92.8256 | 113.038 | 9.974
0.045205 | 20.0982 | 20.6076 | 109.9918 | 93.0099 | 113.3415 | 10.0491
0.045277 | 20.1232 | 21.0528 | 109.5549 | 92.917 | 112.9088 | 10.0616
0.045638 | 20.2232 | 21.1604 | 109.4807 | 92.4022 | 112.8512 | 10.1116
0.045638 | 20.3234 | 21.1188 | 109.5557 | 92.6217 | 112.9429 | 10.1617
0.045854 | 20.4235 | 21.4794 | 109.2284 | 92.4031 | 112.6323 | 10.2117
0.04607 | 20.5236 | 21.4799 | 109.2613 | 92.1865 | 112.6819 | 10.2618
0.046287 | 20.5986 | 21.3776 | 109.3886 | 91.9178 | 112.8217 | 10.2993
0.046503 | 20.6486 | 21.1505 | 109.6324 | 91.5978 | 113.0738 | 10.3243
0.046431 | 20.7237 | 21.339 | 109.4689 | 91.9019 | 112.9229 | 10.3619
0.046791 | 20.8237 | 21.5984 | 109.2428 | 91.4076 | 112.7135 | 10.4119
0.047008 | 20.9488 | 21.5338 | 109.3491 | 91.2531 | 112.8406 | 10.4744
0.047224 | 20.9988 | 21.7594 | 109.1402 | 90.941 | 112.64 | 10.4994
0.047512 | 21.0738 | 21.8424 | 109.0822 | 90.5469 | 112.5945 | 10.5369
0.047584 | 21.1239 | 21.7931 | 109.1482 | 90.5149 | 112.6688 | 10.5619
0.04744 | 21.1991 | 21.9492 | 109.0172 | 90.9485 | 112.5503 | 10.5995
0.047801 | 21.3241 | 21.6733 | 109.3347 | 90.5242 | 112.8888 | 10.6621
0.048233 | 21.5243 | 21.4526 | 109.6222 | 90.1273 | 113.2095 | 10.7621
0.048017 | 21.5744 | 21.8932 | 109.1983 | 90.6378 | 112.794 | 10.7872
0.048161 | 21.5744 | 21.6944 | 109.3971 | 90.3662 | 112.9928 | 10.7872
0.048377 | 21.6494 | 21.4306 | 109.6859 | 90.1173 | 113.2941 | 10.8247
0.048522 | 21.7495 | 21.545 | 109.6048 | 90.0558 | 113.2297 | 10.8747
0.048666 | 21.8246 | 21.6154 | 109.5595 | 89.9432 | 113.1969 | 10.9123
0.04881 | 21.9247 | 21.9308 | 109.2774 | 89.8826 | 112.9315 | 10.9623
0.049098 | 21.9997 | 21.9076 | 109.3256 | 89.5074 | 112.9922 | 10.9998
0.049387 | 22.0997 | 21.9851 | 109.2815 | 89.1872 | 112.9647 | 11.0498
0.049531 | 22.1247 | 22.0286 | 109.2463 | 88.978 | 112.9337 | 11.0623
0.049603 | 22.1997 | 22.1709 | 109.129 | 89.0001 | 112.829 | 11.0999
0.049747 | 22.2998 | 22.4957 | 108.8376 | 88.9433 | 112.5542 | 11.1499
0.049892 | 22.425 | 22.2328 | 109.1422 | 88.9371 | 112.8797 | 11.2125
0.050036 | 22.5 | 22.0727 | 109.3273 | 88.8308 | 113.0773 | 11.25
0.050252 | 22.6001 | 22.2705 | 109.1629 | 88.6476 | 112.9296 | 11.3001
0.050396 | 22.6752 | 22.2615 | 109.1969 | 88.5429 | 112.9761 | 11.3376
0.050613 | 22.7502 | 22.4109 | 109.0725 | 88.3127 | 112.8642 | 11.3751
0.050757 | 22.8002 | 22.2117 | 109.2884 | 88.1604 | 113.0884 | 11.4001
0.050901 | 22.8502 | 22.5213 | 108.9954 | 88.0089 | 112.8038 | 11.4251
0.051045 | 22.9503 | 22.6819 | 108.8682 | 87.9563 | 112.6933 | 11.4752
0.051261 | 23.0253 | 22.742 | 108.8331 | 87.7316 | 112.6707 | 11.5127
0.051406 | 23.1254 | 22.9013 | 108.7072 | 87.6802 | 112.5614 | 11.5627
0.051478 | 23.2005 | 22.7259 | 108.9076 | 87.7033 | 112.7744 | 11.6003
0.05155 | 23.2506 | 22.8067 | 108.8435 | 87.6777 | 112.7186 | 11.6253
0.051838 | 23.3255 | 22.9233 | 108.7519 | 87.3346 | 112.6395 | 11.6628
0.052054 | 23.4006 | 22.8193 | 108.8809 | 87.1158 | 112.781 | 11.7003
0.052199 | 23.4756 | 23.0121 | 108.7131 | 87.0189 | 112.6257 | 11.7378
0.052343 | 23.5757 | 22.8583 | 108.9003 | 86.9704 | 112.8296 | 11.7879
0.052487 | 23.6257 | 23.066 | 108.7092 | 86.8268 | 112.6469 | 11.8129
0.052559 | 23.7259 | 23.0866 | 108.722 | 86.8982 | 112.6763 | 11.8629
0.052703 | 23.8009 | 23.1809 | 108.6527 | 86.8028 | 112.6196 | 11.9005
0.05292 | 23.926 | 23.2293 | 108.646 | 86.6845 | 112.6337 | 11.963
0.053136 | 23.976 | 23.1374 | 108.7546 | 86.4257 | 112.7506 | 11.988
0.05328 | 24.051 | 23.2011 | 108.7159 | 86.3326 | 112.7244 | 12.0255
0.053352 | 24.1261 | 23.131 | 108.811 | 86.3567 | 112.8321 | 12.0631
0.053424 | 24.2012 | 23.0207 | 108.9464 | 86.3807 | 112.9799 | 12.1006
0.053569 | 24.2763 | 23.394 | 108.5981 | 86.2883 | 112.6441 | 12.1381
0.053785 | 24.3513 | 23.2747 | 108.7424 | 86.0808 | 112.8009 | 12.1756
0.053929 | 24.4263 | 23.3119 | 108.7302 | 85.9898 | 112.8013 | 12.2132
0.054073 | 24.5014 | 23.6072 | 108.4599 | 85.8993 | 112.5435 | 12.2507
0.054217 | 24.5514 | 23.5439 | 108.5399 | 85.763 | 112.6318 | 12.2757
0.054506 | 24.6514 | 23.446 | 108.6711 | 85.4928 | 112.7797 | 12.3257
0.05465 | 24.7265 | 23.7068 | 108.4354 | 85.4045 | 112.5564 | 12.3632
0.054578 | 24.7766 | 23.6493 | 108.5096 | 85.6092 | 112.639 | 12.3883
0.054794 | 24.8766 | 23.4739 | 108.7183 | 85.4538 | 112.8644 | 12.4383
0.055371 | 25.0266 | 23.7144 | 108.5278 | 84.8345 | 112.6989 | 12.5133
0.055299 | 25.1268 | 23.6341 | 108.6415 | 85.1263 | 112.8293 | 12.5634
0.055443 | 25.1017 | 23.8059 | 108.4613 | 84.8596 | 112.6449 | 12.5508
0.055659 | 25.1516 | 23.6004 | 108.6835 | 84.6196 | 112.8754 | 12.5758
0.055731 | 25.2518 | 23.6802 | 108.6371 | 84.6898 | 112.8457 | 12.6259
0.055876 | 25.3268 | 23.8948 | 108.4475 | 84.6056 | 112.6686 | 12.6634
0.05602 | 25.4519 | 23.748 | 108.636 | 84.6112 | 112.878 | 12.726
0.056236 | 25.552 | 23.512 | 108.9053 | 84.4637 | 113.164 | 12.776
0.056452 | 25.5769 | 23.7372 | 108.6884 | 84.1842 | 112.9513 | 12.7885
0.056669 | 25.6269 | 23.8755 | 108.5668 | 83.9511 | 112.838 | 12.8135
0.056885 | 25.7019 | 23.8701 | 108.5972 | 83.7637 | 112.8809 | 12.851
0.056957 | 25.752 | 23.9297 | 108.5543 | 83.7456 | 112.8463 | 12.876
0.057101 | 25.852 | 23.8988 | 108.6185 | 83.7094 | 112.9272 | 12.926
0.057173 | 25.9522 | 24.0815 | 108.4692 | 83.7789 | 112.7946 | 12.9761
0.05739 | 26.0522 | 24.0015 | 108.5826 | 83.6375 | 112.9246 | 13.0261
0.057534 | 26.0772 | 23.9073 | 108.6851 | 83.4713 | 113.0313 | 13.0386
0.05775 | 26.1772 | 23.8678 | 108.7579 | 83.3319 | 113.1208 | 13.0886
0.057966 | 26.2272 | 24.1042 | 108.5382 | 83.1072 | 112.9094 | 13.1136
0.058111 | 26.3022 | 24.4054 | 108.262 | 83.0301 | 112.6457 | 13.1511
0.058255 | 26.3522 | 24.3761 | 108.308 | 82.9104 | 112.7 | 13.1761
0.058327 | 26.4273 | 24.3349 | 108.3742 | 82.9366 | 112.7788 | 13.2137
0.058471 | 26.4773 | 24.3654 | 108.3604 | 82.8176 | 112.7733 | 13.2387
0.058687 | 26.5523 | 24.3129 | 108.4379 | 82.6402 | 112.8633 | 13.2762
0.058832 | 26.6023 | 24.5915 | 108.1759 | 82.5227 | 112.6097 | 13.3012
0.059048 | 26.6774 | 24.6082 | 108.1843 | 82.3474 | 112.6305 | 13.3387
0.05912 | 26.7775 | 24.7159 | 108.1099 | 82.4163 | 112.5728 | 13.3887
0.05912 | 26.8526 | 24.7472 | 108.1037 | 82.5434 | 112.5791 | 13.4263
0.059264 | 26.9527 | 24.592 | 108.2922 | 82.5114 | 112.7843 | 13.4763
0.059553 | 27.0527 | 24.6126 | 108.305 | 82.2798 | 112.8137 | 13.5263
0.059697 | 27.1277 | 24.7127 | 108.2299 | 82.2068 | 112.7512 | 13.5639
0.059913 | 27.1777 | 24.5852 | 108.374 | 81.9934 | 112.9036 | 13.5888
0.060057 | 27.2027 | 24.7903 | 108.1773 | 81.8381 | 112.711 | 13.6013
0.060274 | 27.2777 | 24.8137 | 108.1789 | 81.6689 | 112.7251 | 13.6388
0.060274 | 27.3528 | 24.906 | 108.1116 | 81.7935 | 112.6704 | 13.6764
0.060562 | 27.4528 | 24.8523 | 108.1986 | 81.5691 | 112.7741 | 13.7264
0.060634 | 27.5529 | 24.9886 | 108.0957 | 81.6372 | 112.6879 | 13.7765
0.060922 | 27.6279 | 25.0918 | 108.0175 | 81.3739 | 112.6221 | 13.8139
0.061211 | 27.6277 | 25.1035 | 108.0057 | 80.9902 | 112.6104 | 13.8139
0.061355 | 27.6777 | 25.0972 | 108.0287 | 80.8814 | 112.6417 | 13.8389
0.061499 | 27.7528 | 25.0174 | 108.1335 | 80.8138 | 112.759 | 13.8764
0.061571 | 27.8278 | 25.2422 | 107.9337 | 80.8411 | 112.5717 | 13.9139
0.061716 | 27.9029 | 25.3122 | 107.8888 | 80.7738 | 112.5392 | 13.9514
0.061788 | 27.978 | 25.3844 | 107.8416 | 80.801 | 112.5046 | 13.989
0.06186 | 28.1031 | 25.6895 | 107.5782 | 80.9092 | 112.2621 | 14.0516
0.062076 | 28.2032 | 25.3803 | 107.9208 | 80.7884 | 112.6213 | 14.1016
0.062364 | 28.2781 | 25.3992 | 107.9268 | 80.535 | 112.6399 | 14.1391
0.062509 | 28.3031 | 25.5315 | 107.8029 | 80.3892 | 112.52 | 14.1515
0.062725 | 28.353 | 25.5813 | 107.7697 | 80.1916 | 112.4952 | 14.1765
0.062869 | 28.4281 | 25.7061 | 107.6699 | 80.1271 | 112.4079 | 14.214
0.062941 | 28.4781 | 25.8008 | 107.5919 | 80.1148 | 112.3383 | 14.2391
0.063085 | 28.5532 | 25.7541 | 107.6636 | 80.0506 | 112.4225 | 14.2766
0.063302 | 28.6782 | 25.7662 | 107.6932 | 79.9747 | 112.4729 | 14.3391
0.063518 | 28.7282 | 25.6271 | 107.849 | 79.781 | 112.637 | 14.3641
0.063662 | 28.7782 | 25.7034 | 107.7893 | 79.6788 | 112.5857 | 14.3891
0.063878 | 28.8532 | 25.8954 | 107.6223 | 79.5265 | 112.4312 | 14.4266
0.063951 | 28.9283 | 25.7487 | 107.7941 | 79.5542 | 112.6154 | 14.4641
0.064095 | 28.9783 | 25.9349 | 107.6245 | 79.4532 | 112.4542 | 14.4891
0.064311 | 29.0533 | 25.8559 | 107.7285 | 79.3026 | 112.5707 | 14.5266
0.064527 | 29.1283 | 25.9345 | 107.6749 | 79.153 | 112.5296 | 14.5641
0.064599 | 29.1783 | 25.7743 | 107.8518 | 79.1421 | 112.7148 | 14.5891
0.064816 | 29.2783 | 26.0578 | 107.6016 | 79.0324 | 112.4814 | 14.6392
0.06496 | 29.3283 | 26.1099 | 107.5662 | 78.9339 | 112.4543 | 14.6642
0.065032 | 29.3784 | 26.0381 | 107.6547 | 78.9234 | 112.5511 | 14.6892
0.065176 | 29.4534 | 26.4311 | 107.2867 | 78.8639 | 112.1956 | 14.7267
0.065393 | 29.5534 | 26.1943 | 107.5568 | 78.756 | 112.4824 | 14.7767
0.065465 | 29.5784 | 26.2329 | 107.5266 | 78.7074 | 112.4563 | 14.7892
0.065681 | 29.6534 | 26.3648 | 107.4197 | 78.5624 | 112.3619 | 14.8267
0.065825 | 29.7285 | 26.476 | 107.3335 | 78.5043 | 112.2882 | 14.8642
0.066041 | 29.7784 | 26.5442 | 107.2819 | 78.3229 | 112.245 | 14.8892
0.066186 | 29.8284 | 26.555 | 107.2878 | 78.2278 | 112.2592 | 14.9142
0.066402 | 29.9034 | 26.6227 | 107.2451 | 78.0859 | 112.229 | 14.9517
0.066474 | 29.9535 | 26.4514 | 107.4331 | 78.0765 | 112.4253 | 14.9767
0.066402 | 30.0536 | 26.4042 | 107.5137 | 78.3121 | 112.5226 | 15.0268
0.067123 | 30.1534 | 26.4083 | 107.5428 | 77.6196 | 112.5684 | 15.0767
0.067123 | 30.3036 | 26.5591 | 107.4421 | 77.8434 | 112.4927 | 15.1518
0.067123 | 30.2786 | 26.5505 | 107.4424 | 77.8061 | 112.4888 | 15.1393
0.067339 | 30.3035 | 26.6645 | 107.3367 | 77.5932 | 112.3872 | 15.1517
0.067483 | 30.3785 | 26.6501 | 107.3761 | 77.5386 | 112.4392 | 15.1893
0.067628 | 30.4285 | 26.573 | 107.4698 | 77.4472 | 112.5413 | 15.2143
0.067844 | 30.5286 | 26.4549 | 107.6213 | 77.3477 | 112.7094 | 15.2643
0.06806 | 30.5785 | 26.4118 | 107.681 | 77.1753 | 112.7775 | 15.2893
0.068204 | 30.6535 | 26.4339 | 107.6839 | 77.1221 | 112.7929 | 15.3268
0.068276 | 30.6785 | 26.6474 | 107.4788 | 77.0773 | 112.5919 | 15.3393
0.068493 | 30.7535 | 26.6452 | 107.506 | 76.9434 | 112.6316 | 15.3768
0.068637 | 30.8536 | 26.7888 | 107.3957 | 76.9275 | 112.538 | 15.4268
0.068781 | 30.9286 | 26.5429 | 107.6666 | 76.8754 | 112.8214 | 15.4643
0.068925 | 30.9536 | 26.5675 | 107.6504 | 76.7507 | 112.8093 | 15.4768
0.069069 | 31.0286 | 26.8269 | 107.416 | 76.6991 | 112.5874 | 15.5143
0.069214 | 31.1036 | 27.0813 | 107.1866 | 76.6478 | 112.3705 | 15.5518
0.069358 | 31.1787 | 27.0109 | 107.282 | 76.5966 | 112.4784 | 15.5893
0.069502 | 31.2537 | 27.0997 | 107.2182 | 76.5456 | 112.4272 | 15.6269
0.069718 | 31.3287 | 26.9808 | 107.3621 | 76.4157 | 112.5835 | 15.6643
0.070007 | 31.4036 | 27.0427 | 107.3252 | 76.208 | 112.5591 | 15.7018
0.070079 | 31.4036 | 27.0714 | 107.2965 | 76.1295 | 112.5304 | 15.7018
0.070295 | 31.4786 | 26.935 | 107.4579 | 76.0019 | 112.7043 | 15.7393
0.070511 | 31.5285 | 26.9916 | 107.4179 | 75.8397 | 112.6727 | 15.7643
0.070584 | 31.6036 | 27.1388 | 107.2957 | 75.8685 | 112.563 | 15.8018
0.070728 | 31.6536 | 26.9458 | 107.5054 | 75.7845 | 112.781 | 15.8268
0.070944 | 31.7036 | 27.3501 | 107.1178 | 75.6239 | 112.4017 | 15.8518
0.071088 | 31.8036 | 27.2962 | 107.205 | 75.6113 | 112.5056 | 15.9018
0.071232 | 31.8286 | 27.2909 | 107.2186 | 75.4932 | 112.5234 | 15.9143
0.071449 | 31.9036 | 27.1374 | 107.3971 | 75.3697 | 112.7144 | 15.9518
0.071593 | 31.9786 | 27.3837 | 107.1758 | 75.3227 | 112.5056 | 15.9893
0.071737 | 32.0536 | 27.1814 | 107.4031 | 75.2758 | 112.7454 | 16.0268
0.071881 | 32.1286 | 27.3788 | 107.2307 | 75.2292 | 112.5855 | 16.0643
0.07217 | 32.2036 | 27.4165 | 107.218 | 75.0324 | 112.5853 | 16.1018
0.072386 | 32.2535 | 27.5574 | 107.0938 | 74.8772 | 112.4694 | 16.1268
0.07253 | 32.2785 | 27.6242 | 107.0353 | 74.7628 | 112.415 | 16.1392
0.07253 | 32.3286 | 27.6193 | 107.0569 | 74.8318 | 112.445 | 16.1643
0.072674 | 32.3786 | 27.579 | 107.1139 | 74.7521 | 112.5103 | 16.1893
0.072891 | 32.4535 | 27.6485 | 107.0693 | 74.6332 | 112.4783 | 16.2268
0.073107 | 32.5536 | 27.3958 | 107.3554 | 74.5492 | 112.781 | 16.2768
0.073179 | 32.5535 | 27.4748 | 107.2764 | 74.4757 | 112.702 | 16.2768
0.073251 | 32.6035 | 27.8113 | 106.9565 | 74.4707 | 112.3905 | 16.3018
0.07354 | 32.7035 | 27.8127 | 106.9885 | 74.3146 | 112.4391 | 16.3518
0.073756 | 32.7535 | 27.836 | 106.9818 | 74.1644 | 112.4407 | 16.3767
0.0739 | 32.7534 | 27.8625 | 106.9553 | 74.0196 | 112.4142 | 16.3767
0.073828 | 32.8285 | 27.801 | 107.0418 | 74.1936 | 112.5133 | 16.4143
0.073972 | 32.9536 | 27.7068 | 107.1777 | 74.2181 | 112.67 | 16.4768
0.074116 | 33.0287 | 27.6736 | 107.236 | 74.1749 | 112.7407 | 16.5143
0.074477 | 33.1036 | 27.7849 | 107.1496 | 73.9165 | 112.6669 | 16.5518
0.074693 | 33.1285 | 27.8805 | 107.0623 | 73.7358 | 112.5837 | 16.5642
0.074621 | 33.1786 | 28.1658 | 106.7937 | 73.8742 | 112.3235 | 16.5893
0.074765 | 33.2536 | 28.1124 | 106.8721 | 73.8321 | 112.4144 | 16.6268
0.075126 | 33.3535 | 28.1007 | 106.9171 | 73.6108 | 112.4761 | 16.6768
0.075342 | 33.4035 | 28.2115 | 106.823 | 73.4658 | 112.3902 | 16.7017
0.075486 | 33.4284 | 28.5342 | 106.5086 | 73.3585 | 112.08 | 16.7142
0.075414 | 33.4535 | 28.4413 | 106.6099 | 73.4619 | 112.1855 | 16.7268
0.075775 | 33.5534 | 28.3434 | 106.7411 | 73.2443 | 112.3333 | 16.7767
0.076063 | 33.6534 | 28.4772 | 106.6406 | 73.098 | 112.2495 | 16.8267
0.076207 | 33.6784 | 28.5642 | 106.5619 | 72.9924 | 112.175 | 16.8392
0.076423 | 33.6782 | 28.4812 | 106.6449 | 72.7857 | 112.2579 | 16.8391
0.07664 | 33.7532 | 28.6495 | 106.5016 | 72.6781 | 112.1271 | 16.8766
0.07664 | 33.8283 | 28.7244 | 106.4517 | 72.7761 | 112.0898 | 16.9142
0.076568 | 33.9035 | 28.7145 | 106.4867 | 72.9428 | 112.1372 | 16.9517
0.076784 | 33.9784 | 28.7361 | 106.49 | 72.8349 | 112.1531 | 16.9892
0.077 | 34.1035 | 28.579 | 106.6888 | 72.7927 | 112.3727 | 17.0517
0.077217 | 34.1534 | 28.8487 | 106.4358 | 72.6535 | 112.128 | 17.0767
0.077433 | 34.1783 | 28.8101 | 106.4827 | 72.4827 | 112.1791 | 17.0892
0.077577 | 34.2033 | 28.8191 | 106.482 | 72.3802 | 112.1825 | 17.1016
0.077721 | 34.2533 | 28.8801 | 106.4377 | 72.3102 | 112.1465 | 17.1266
0.077865 | 34.3283 | 28.7338 | 106.609 | 72.2726 | 112.3303 | 17.1641
0.078154 | 34.4283 | 28.6629 | 106.7132 | 72.1339 | 112.4512 | 17.2141
0.078298 | 34.5033 | 28.6383 | 106.7628 | 72.0968 | 112.5133 | 17.2516
0.078514 | 34.5032 | 28.8899 | 106.5112 | 71.8981 | 112.2617 | 17.2516
0.078803 | 34.5531 | 28.807 | 106.6107 | 71.6983 | 112.3695 | 17.2765
0.078875 | 34.578 | 28.5055 | 106.9205 | 71.6644 | 112.6835 | 17.289
0.078947 | 34.6531 | 28.8105 | 106.6405 | 71.694 | 112.4161 | 17.3266
0.079091 | 34.7281 | 28.9577 | 106.5183 | 71.6582 | 112.3064 | 17.3641
0.079307 | 34.8031 | 28.8743 | 106.6267 | 71.5573 | 112.4272 | 17.4015
0.079452 | 34.8781 | 28.8545 | 106.6715 | 71.5218 | 112.4846 | 17.4391
0.079668 | 34.903 | 29.0246 | 106.5097 | 71.3589 | 112.3269 | 17.4515
0.079812 | 34.953 | 29.1166 | 106.4344 | 71.2926 | 112.2599 | 17.4765
0.079812 | 35.0281 | 29.082 | 106.494 | 71.3867 | 112.3321 | 17.5141
0.080028 | 35.078 | 28.9591 | 106.6336 | 71.2562 | 112.4799 | 17.539
0.080245 | 35.153 | 28.9919 | 106.6258 | 71.1575 | 112.4846 | 17.5765
0.080461 | 35.203 | 29.1242 | 106.5101 | 71.0283 | 112.3773 | 17.6015
0.080533 | 35.2279 | 29.0174 | 106.6252 | 70.9958 | 112.4966 | 17.614
0.080461 | 35.253 | 29.0955 | 106.5555 | 71.0906 | 112.431 | 17.6265
0.080605 | 35.3531 | 29.047 | 106.6374 | 71.0875 | 112.5295 | 17.6765
0.080966 | 35.453 | 29.1479 | 106.5698 | 70.8944 | 112.4786 | 17.7265
0.081038 | 35.528 | 29.3014 | 106.4413 | 70.924 | 112.3626 | 17.764
0.081254 | 35.5279 | 29.1488 | 106.5938 | 70.735 | 112.5152 | 17.764
0.081398 | 35.5529 | 29.2489 | 106.5021 | 70.6403 | 112.4275 | 17.7764
0.081614 | 35.6278 | 29.4657 | 106.3102 | 70.545 | 112.2482 | 17.8139
0.081687 | 35.7029 | 29.6123 | 106.1887 | 70.5746 | 112.1391 | 17.8514
0.081903 | 35.7779 | 29.6209 | 106.2051 | 70.4798 | 112.168 | 17.8889
0.082119 | 35.8278 | 29.5635 | 106.2791 | 70.3549 | 112.2504 | 17.9139
0.082335 | 35.8777 | 29.5038 | 106.3554 | 70.2308 | 112.3351 | 17.9389
0.082552 | 35.9026 | 29.6496 | 106.2179 | 70.0769 | 112.2017 | 17.9513
0.082696 | 35.9777 | 29.9529 | 105.9397 | 70.0455 | 111.9359 | 17.9888
0.08284 | 36.0276 | 29.725 | 106.1842 | 69.9839 | 112.1888 | 18.0138
0.082912 | 36.0777 | 29.4647 | 106.4612 | 69.9833 | 112.4741 | 18.0388
0.082984 | 36.1527 | 29.6469 | 106.304 | 70.013 | 112.3295 | 18.0764
0.083129 | 36.2277 | 29.5625 | 106.4134 | 69.9818 | 112.4514 | 18.1139
0.083345 | 36.2777 | 29.6711 | 106.3215 | 69.8601 | 112.3677 | 18.1388
0.083561 | 36.3526 | 29.8905 | 106.127 | 69.769 | 112.1858 | 18.1763
0.083705 | 36.4026 | 29.7801 | 106.2541 | 69.7085 | 112.3212 | 18.2013
0.083849 | 36.4526 | 29.8022 | 106.2487 | 69.6482 | 112.3241 | 18.2263
0.084066 | 36.5025 | 29.9485 | 106.119 | 69.5284 | 112.2028 | 18.2513
0.084282 | 36.5525 | 29.6787 | 106.4055 | 69.4092 | 112.4975 | 18.2762
0.084426 | 36.6024 | 29.7649 | 106.3359 | 69.3499 | 112.4363 | 18.3012
0.084498 | 36.6525 | 29.825 | 106.2925 | 69.3499 | 112.4012 | 18.3262
0.084498 | 36.6775 | 29.8964 | 106.2294 | 69.3795 | 112.3423 | 18.3387
0.08457 | 36.8026 | 29.9547 | 106.2128 | 69.4683 | 112.3466 | 18.4013
0.084787 | 36.8525 | 30.118 | 106.0662 | 69.35 | 112.2083 | 18.4263
0.085075 | 36.9775 | 30.1611 | 106.0647 | 69.2618 | 112.2277 | 18.4888
0.085219 | 37.0025 | 30.1432 | 106.091 | 69.1739 | 112.258 | 18.5012
0.085436 | 37.0023 | 30.214 | 106.0201 | 68.9986 | 112.1872 | 18.5012
0.085508 | 37.0273 | 30.2859 | 105.9565 | 68.9697 | 112.1278 | 18.5137
0.085652 | 37.0773 | 30.381 | 105.8781 | 68.9119 | 112.0576 | 18.5386
0.085724 | 37.1273 | 30.1894 | 106.0864 | 68.9123 | 112.2743 | 18.5637
0.086012 | 37.2523 | 30.3653 | 105.9521 | 68.8266 | 112.1609 | 18.6262
0.086085 | 37.3274 | 30.3944 | 105.9481 | 68.8561 | 112.1693 | 18.6637
0.086229 | 37.3273 | 30.1458 | 106.1966 | 68.7409 | 112.4178 | 18.6636
0.086517 | 37.3521 | 30.612 | 105.7387 | 68.5404 | 111.9641 | 18.6761
0.086661 | 37.4021 | 30.5923 | 105.7751 | 68.4841 | 112.0087 | 18.701
0.086589 | 37.4772 | 30.5703 | 105.8221 | 68.6279 | 112.0683 | 18.7386
0.087094 | 37.552 | 30.7139 | 105.7034 | 68.3161 | 111.9621 | 18.776
0.087166 | 37.6521 | 30.5663 | 105.8844 | 68.3744 | 112.1598 | 18.8261
0.087238 | 37.6521 | 30.6282 | 105.8225 | 68.3178 | 112.0978 | 18.826
0.087454 | 37.6519 | 30.6403 | 105.8103 | 68.1487 | 112.0857 | 18.826
0.087743 | 37.6768 | 30.9643 | 105.4946 | 67.953 | 111.7741 | 18.8384
0.087671 | 37.7269 | 30.6838 | 105.7918 | 68.0661 | 112.0796 | 18.8634
0.087671 | 37.777 | 30.4621 | 106.0302 | 68.1232 | 112.3264 | 18.8885
0.087743 | 37.852 | 30.7103 | 105.807 | 68.1527 | 112.1157 | 18.926
0.088103 | 37.9269 | 30.7044 | 105.8379 | 67.9589 | 112.159 | 18.9634
0.088392 | 37.9517 | 30.9871 | 105.5635 | 67.7652 | 111.8888 | 18.9759
0.088536 | 38.0017 | 30.8364 | 105.7308 | 67.7113 | 112.0645 | 19.0009
0.088608 | 38.0267 | 30.9517 | 105.6239 | 67.6844 | 111.9616 | 19.0133
0.088824 | 38.1017 | 30.9414 | 105.6592 | 67.604 | 112.0094 | 19.0508
0.088896 | 38.1767 | 30.8099 | 105.8157 | 67.6336 | 112.1785 | 19.0884
0.089041 | 38.2016 | 31.1235 | 105.5104 | 67.5521 | 111.8773 | 19.1008
0.089185 | 38.2516 | 31.0091 | 105.6414 | 67.4989 | 112.0167 | 19.1258
0.089329 | 38.3266 | 30.9015 | 105.774 | 67.4739 | 112.1618 | 19.1633
0.089473 | 38.4016 | 31.0616 | 105.6389 | 67.449 | 112.0392 | 19.2008
0.089689 | 38.4015 | 31.0096 | 105.6909 | 67.2862 | 112.0911 | 19.2007
0.089834 | 38.4765 | 31.3402 | 105.3853 | 67.2617 | 111.798 | 19.2382
0.090122 | 38.5013 | 31.3981 | 105.3357 | 67.074 | 111.7526 | 19.2507
0.090266 | 38.5763 | 31.1545 | 105.6043 | 67.05 | 112.0337 | 19.2882
0.09041 | 38.6263 | 31.2425 | 105.5329 | 66.9983 | 111.9707 | 19.3132
0.09041 | 38.7014 | 31.1567 | 105.6438 | 67.0813 | 112.094 | 19.3507
0.090555 | 38.7514 | 31.3582 | 105.4589 | 67.0297 | 111.9175 | 19.3757
0.090699 | 38.8264 | 31.3362 | 105.5059 | 67.0058 | 111.977 | 19.4132
0.090915 | 38.8763 | 31.3905 | 105.4683 | 66.9013 | 111.9477 | 19.4382
0.091131 | 38.9262 | 31.3869 | 105.4885 | 66.7973 | 111.9762 | 19.4631
0.091203 | 38.9512 | 31.4753 | 105.4084 | 66.7719 | 111.9003 | 19.4756
0.091348 | 39.0012 | 31.508 | 105.3924 | 66.7212 | 111.8926 | 19.5006
0.091492 | 39.0762 | 31.3335 | 105.5919 | 66.6981 | 112.1046 | 19.5381
0.091708 | 39.1512 | 31.4017 | 105.5487 | 66.6225 | 112.0739 | 19.5756
0.091852 | 39.1761 | 31.6377 | 105.321 | 66.5451 | 111.8503 | 19.588
0.091924 | 39.2261 | 31.6849 | 105.2905 | 66.5473 | 111.8282 | 19.6131
0.091997 | 39.3012 | 31.6287 | 105.3717 | 66.5767 | 111.9219 | 19.6506
0.091997 | 39.3512 | 31.7181 | 105.299 | 66.6311 | 111.8575 | 19.6756
0.092213 | 39.4512 | 31.4565 | 105.5939 | 66.5832 | 112.1691 | 19.7256
0.092285 | 39.5012 | 31.5062 | 105.5609 | 66.5854 | 112.1444 | 19.7506
0.092429 | 39.5262 | 31.4084 | 105.667 | 66.5085 | 112.2547 | 19.7631
0.092717 | 39.6261 | 31.5471 | 105.5616 | 66.4094 | 112.1659 | 19.813
0.092934 | 39.676 | 31.7077 | 105.4176 | 66.3086 | 112.0303 | 19.838
0.093222 | 39.6508 | 31.6534 | 105.4635 | 66.0764 | 112.072 | 19.8254
0.093078 | 39.6759 | 31.6368 | 105.4885 | 66.2058 | 112.1012 | 19.838
0.093366 | 39.7759 | 31.7867 | 105.3719 | 66.1083 | 112.0012 | 19.8879
0.093583 | 39.9009 | 31.8572 | 105.3431 | 66.0891 | 111.9932 | 19.9504
0.093799 | 39.9007 | 31.9634 | 105.2368 | 65.9366 | 111.887 | 19.9504
0.094015 | 39.9006 | 32.0873 | 105.1129 | 65.7847 | 111.763 | 19.9503
0.094304 | 39.9254 | 32.0259 | 105.1826 | 65.6099 | 111.8368 | 19.9627
0.094087 | 39.9756 | 32.0402 | 105.185 | 65.8141 | 111.8476 | 19.9878
0.094159 | 40.0006 | 31.9558 | 105.2777 | 65.7902 | 111.9445 | 20.0003
0.094808 | 40.1754 | 32.1649 | 105.1269 | 65.5243 | 111.8228 | 20.0877
0.094736 | 40.2506 | 32.086 | 105.2309 | 65.6535 | 111.9393 | 20.1253
0.094808 | 40.2255 | 32.217 | 105.0915 | 65.5771 | 111.7957 | 20.1127
0.095025 | 40.2504 | 32.3691 | 104.9477 | 65.454 | 111.6561 | 20.1252
0.095169 | 40.3003 | 32.2906 | 105.0428 | 65.4074 | 111.7596 | 20.1502
0.095385 | 40.3252 | 32.3754 | 104.9663 | 65.2852 | 111.6872 | 20.1626
0.095529 | 40.4253 | 32.2627 | 105.1124 | 65.2913 | 111.8499 | 20.2126
0.095673 | 40.4502 | 32.3274 | 105.056 | 65.219 | 111.7977 | 20.2251
0.09589 | 40.5251 | 32.4746 | 104.9338 | 65.15 | 111.688 | 20.2626
0.096178 | 40.55 | 32.5441 | 104.8726 | 64.9805 | 111.6309 | 20.275
0.096322 | 40.5749 | 32.422 | 105.003 | 64.9091 | 111.7655 | 20.2875
0.096467 | 40.5999 | 32.6159 | 104.8174 | 64.8379 | 111.584 | 20.2999
0.096539 | 40.6749 | 32.7931 | 104.6652 | 64.8673 | 111.4444 | 20.3375
0.096611 | 40.7499 | 32.5464 | 104.9369 | 64.8965 | 111.7286 | 20.375
0.096755 | 40.85 | 32.3565 | 105.1602 | 64.9032 | 111.9685 | 20.425
0.096971 | 40.8498 | 32.7384 | 104.7782 | 64.7583 | 111.5865 | 20.4249
0.097188 | 40.8747 | 32.5993 | 104.9256 | 64.6398 | 111.7381 | 20.4374
0.097404 | 40.9246 | 32.5346 | 105.0069 | 64.5475 | 111.8277 | 20.4623
0.097548 | 40.9996 | 32.3009 | 105.2656 | 64.5289 | 112.0989 | 20.4998
0.097692 | 40.9995 | 32.2766 | 105.2899 | 64.4336 | 112.1232 | 20.4998
0.097909 | 41.0745 | 32.2188 | 105.3727 | 64.3678 | 112.2184 | 20.5372
0.097981 | 41.1495 | 32.1649 | 105.4516 | 64.397 | 112.3099 | 20.5748
0.098053 | 41.1995 | 32.6383 | 104.9949 | 64.4007 | 111.8615 | 20.5998
0.098269 | 41.2244 | 32.527 | 105.1145 | 64.2843 | 111.9852 | 20.6122
0.098413 | 41.2994 | 32.5917 | 105.0748 | 64.2663 | 111.958 | 20.6497
0.098557 | 41.3744 | 32.7379 | 104.9536 | 64.2483 | 111.8493 | 20.6872
0.098774 | 41.3993 | 32.6249 | 105.0749 | 64.1328 | 111.9747 | 20.6996
0.098918 | 41.4493 | 32.7868 | 104.9296 | 64.0899 | 111.8378 | 20.7246
0.099134 | 41.4992 | 32.7285 | 105.0046 | 64.0004 | 111.9211 | 20.7496
0.09935 | 41.5241 | 32.9174 | 104.824 | 63.8861 | 111.7446 | 20.762
0.099495 | 41.574 | 32.8949 | 104.8631 | 63.8437 | 111.7921 | 20.787
0.099639 | 41.599 | 33.043 | 104.7233 | 63.7764 | 111.6565 | 20.7995
0.099855 | 41.6489 | 33.0699 | 104.7131 | 63.6882 | 111.6545 | 20.8244
0.099927 | 41.6989 | 33.0407 | 104.7589 | 63.6923 | 111.7087 | 20.8494
0.099927 | 41.7489 | 33.0838 | 104.7325 | 63.7424 | 111.6907 | 20.8745
0.10014 | 41.8239 | 33.1072 | 104.7341 | 63.6796 | 111.7047 | 20.9119
0.10029 | 41.8989 | 33.0537 | 104.8126 | 63.6628 | 111.7957 | 20.9494
0.10058 | 41.9487 | 33.0479 | 104.835 | 63.5298 | 111.8265 | 20.9744
0.10079 | 41.9486 | 33.2212 | 104.6617 | 63.3933 | 111.6531 | 20.9743
0.10101 | 41.9735 | 33.0718 | 104.8194 | 63.2822 | 111.8149 | 20.9867
0.10108 | 41.9985 | 33.1686 | 104.7309 | 63.2618 | 111.7306 | 20.9992
0.10101 | 42.0986 | 33.1009 | 104.832 | 63.4061 | 111.8484 | 21.0493
0.10123 | 42.1736 | 33.157 | 104.8009 | 63.3447 | 111.8298 | 21.0868
0.10166 | 42.2233 | 33.0506 | 104.9238 | 63.1241 | 111.9611 | 21.1117
0.10187 | 42.2232 | 33.1947 | 104.7797 | 62.9899 | 111.8169 | 21.1116
0.10187 | 42.2232 | 33.4881 | 104.4863 | 62.9899 | 111.5235 | 21.1116
0.10187 | 42.2733 | 33.511 | 104.4801 | 63.0391 | 111.5256 | 21.1366
0.10202 | 42.3733 | 33.4437 | 104.5807 | 63.048 | 111.6429 | 21.1866
0.10223 | 42.3982 | 33.4768 | 104.5559 | 62.9389 | 111.6223 | 21.1991
0.10245 | 42.423 | 33.3073 | 104.7337 | 62.8304 | 111.8042 | 21.2115
0.10252 | 42.448 | 33.3818 | 104.6675 | 62.8105 | 111.7422 | 21.224
0.10252 | 42.4981 | 33.38 | 104.686 | 62.8594 | 111.769 | 21.249
0.10288 | 42.5979 | 33.2436 | 104.8557 | 62.7362 | 111.9554 | 21.299
0.1031 | 42.6479 | 33.4872 | 104.6288 | 62.653 | 111.7367 | 21.3239
0.10339 | 42.6727 | 33.4195 | 104.7047 | 62.5022 | 111.8168 | 21.3363
0.10332 | 42.6978 | 33.332 | 104.8006 | 62.5701 | 111.9169 | 21.3489
0.10346 | 42.7728 | 33.45 | 104.7076 | 62.5554 | 111.8364 | 21.3864
0.10375 | 42.8226 | 33.5222 | 104.652 | 62.4296 | 111.7891 | 21.4113
0.10404 | 42.8725 | 33.4998 | 104.691 | 62.3045 | 111.8364 | 21.4362
0.10425 | 42.8974 | 33.5483 | 104.6508 | 62.1991 | 111.8004 | 21.4487
0.10433 | 42.9223 | 33.6877 | 104.5197 | 62.18 | 111.6735 | 21.4612
0.10454 | 42.9723 | 33.7389 | 104.4852 | 62.0991 | 111.6472 | 21.4861
0.10461 | 43.0223 | 34.1526 | 104.0882 | 62.1041 | 111.2585 | 21.5111
0.10469 | 43.0472 | 33.9014 | 104.3477 | 62.0852 | 111.5222 | 21.5236
0.10497 | 43.1221 | 34.0274 | 104.2466 | 61.986 | 111.4337 | 21.5611
0.10505 | 43.1721 | 33.834 | 104.4567 | 61.991 | 111.6521 | 21.5861
0.10519 | 43.1971 | 34.0521 | 104.2469 | 61.9298 | 111.4464 | 21.5985
0.10541 | 43.272 | 34.1038 | 104.2202 | 61.8738 | 111.4322 | 21.636
0.10555 | 43.322 | 34.4394 | 103.9013 | 61.8366 | 111.1216 | 21.661
0.10577 | 43.3468 | 34.2442 | 104.1047 | 61.7337 | 111.3292 | 21.6734
0.10598 | 43.3717 | 34.3083 | 104.0489 | 61.6311 | 111.2776 | 21.6859
0.1062 | 43.4216 | 34.1315 | 104.2424 | 61.5526 | 111.4793 | 21.7108
0.10634 | 43.4716 | 34.0773 | 104.3132 | 61.5161 | 111.5585 | 21.7358
0.10649 | 43.5215 | 34.1351 | 104.2721 | 61.4797 | 111.5257 | 21.7608
0.10642 | 43.5716 | 34.1684 | 104.2555 | 61.5685 | 111.5174 | 21.7858
0.10663 | 43.6466 | 34.3576 | 104.0913 | 61.5139 | 111.3657 | 21.8233
0.10678 | 43.6965 | 34.3429 | 104.1226 | 61.4776 | 111.4054 | 21.8483
0.10692 | 43.7215 | 34.3092 | 104.1646 | 61.418 | 111.4515 | 21.8607
0.10721 | 43.7713 | 34.2792 | 104.2112 | 61.2993 | 111.5065 | 21.8857
0.10743 | 43.7712 | 34.18 | 104.3104 | 61.1757 | 111.6056 | 21.8856
0.1075 | 43.8212 | 34.2096 | 104.2975 | 61.1812 | 111.601 | 21.9106
0.10757 | 43.8712 | 34.3187 | 104.205 | 61.1867 | 111.5169 | 21.9356
0.10771 | 43.9712 | 34.5058 | 104.0513 | 61.1976 | 111.3798 | 21.9856
0.108 | 43.996 | 34.4416 | 104.1237 | 61.0572 | 111.4564 | 21.998
0.10815 | 44.021 | 34.6332 | 103.9405 | 60.9988 | 111.2773 | 22.0105
0.10843 | 44.0458 | 34.4447 | 104.1372 | 60.8595 | 111.4782 | 22.0229
0.10851 | 44.0708 | 34.6808 | 103.9095 | 60.8421 | 111.2546 | 22.0354
0.10872 | 44.1207 | 34.4447 | 104.1622 | 60.767 | 111.5156 | 22.0603
0.1088 | 44.1707 | 34.4165 | 104.2071 | 60.7727 | 111.5688 | 22.0853
0.10887 | 44.2207 | 34.132 | 104.5082 | 60.7783 | 111.8783 | 22.1103
0.10901 | 44.2706 | 34.1935 | 104.4634 | 60.7438 | 111.8418 | 22.1353
0.10923 | 44.3456 | 34.3716 | 104.3103 | 60.6921 | 111.7012 | 22.1728
0.10937 | 44.3705 | 34.3554 | 104.3348 | 60.6349 | 111.7298 | 22.1852
0.10952 | 44.4204 | 34.6507 | 104.0561 | 60.6006 | 111.4595 | 22.2102
0.10973 | 44.4453 | 34.5327 | 104.1824 | 60.5039 | 111.59 | 22.2227
0.10995 | 44.4702 | 34.5982 | 104.1252 | 60.4075 | 111.5369 | 22.2351
0.11002 | 44.4952 | 34.6009 | 104.1308 | 60.3906 | 111.5467 | 22.2476
0.11017 | 44.5451 | 34.6784 | 104.07 | 60.3569 | 111.4942 | 22.2726
0.11017 | 44.5952 | 34.6915 | 104.0736 | 60.4023 | 111.5061 | 22.2976
0.11045 | 44.6951 | 34.7247 | 104.0737 | 60.3351 | 111.5228 | 22.3475
0.11053 | 44.7201 | 34.6143 | 104.1924 | 60.3183 | 111.6457 | 22.36
0.11074 | 44.77 | 34.8445 | 103.9788 | 60.2455 | 111.4405 | 22.385
0.11081 | 44.7449 | 34.9163 | 103.8987 | 60.1837 | 111.3561 | 22.3724
0.11103 | 44.7948 | 35.3031 | 103.5285 | 60.1114 | 110.9943 | 22.3974
0.11117 | 44.8448 | 35.111 | 103.7373 | 60.0784 | 111.2114 | 22.4224
0.11117 | 44.8698 | 35.1424 | 103.7142 | 60.1009 | 111.1925 | 22.4349
0.11146 | 44.9447 | 34.9814 | 103.9002 | 60.0126 | 111.3909 | 22.4723
0.11168 | 44.9946 | 35.1811 | 103.7171 | 59.941 | 111.2162 | 22.4973
0.11175 | 44.9695 | 35.168 | 103.7218 | 59.8799 | 111.2167 | 22.4847
0.11204 | 45.0444 | 35.2874 | 103.6274 | 59.7926 | 111.1348 | 22.5222
0.11218 | 45.1193 | 35.3026 | 103.6372 | 59.7826 | 111.1571 | 22.5597
0.11233 | 45.1192 | 35.3336 | 103.6061 | 59.7058 | 111.126 | 22.5596
0.11254 | 45.1441 | 35.3573 | 103.5907 | 59.6131 | 111.1148 | 22.5721
0.11269 | 45.2191 | 35.3874 | 103.5856 | 59.6034 | 111.1221 | 22.6095
0.11276 | 45.2691 | 35.5534 | 103.4363 | 59.6096 | 110.9811 | 22.6345
0.1129 | 45.319 | 35.2609 | 103.7454 | 59.5777 | 111.2986 | 22.6595
0.11305 | 45.344 | 35.3224 | 103.6923 | 59.5238 | 111.2496 | 22.672
0.11327 | 45.3939 | 35.1474 | 103.8839 | 59.4542 | 111.4495 | 22.6969
0.11355 | 45.4187 | 35.2945 | 103.7451 | 59.325 | 111.3148 | 22.7093
0.11363 | 45.4437 | 35.3605 | 103.6874 | 59.3094 | 111.2613 | 22.7218
0.1137 | 45.4686 | 35.3905 | 103.6657 | 59.2937 | 111.2438 | 22.7343
0.11384 | 45.5436 | 35.5691 | 103.5121 | 59.2845 | 111.1027 | 22.7718
0.11399 | 45.5685 | 35.4735 | 103.616 | 59.2314 | 111.2108 | 22.7843
0.11413 | 45.5935 | 35.4296 | 103.6682 | 59.1784 | 111.2671 | 22.7967
0.11427 | 45.6434 | 35.4983 | 103.6162 | 59.1474 | 111.2234 | 22.8217
0.11442 | 45.7184 | 35.3856 | 103.7539 | 59.1384 | 111.3736 | 22.8592
0.11442 | 45.7184 | 35.3192 | 103.8203 | 59.1384 | 111.44 | 22.8592
0.11456 | 45.7433 | 35.2739 | 103.8739 | 59.0857 | 111.4978 | 22.8717
0.11471 | 45.8183 | 35.3071 | 103.8657 | 59.0768 | 111.502 | 22.9091
0.115 | 45.8681 | 35.3214 | 103.868 | 58.972 | 111.5127 | 22.9341
0.115 | 45.8932 | 35.5777 | 103.62 | 58.9938 | 111.2689 | 22.9466
0.11507 | 45.9432 | 35.628 | 103.5864 | 59.0002 | 111.2436 | 22.9716
0.11521 | 45.9931 | 35.566 | 103.665 | 58.9698 | 111.3306 | 22.9966
0.1155 | 46.043 | 35.4305 | 103.8172 | 58.8657 | 111.491 | 23.0215
0.1155 | 46.068 | 35.5381 | 103.7179 | 58.8873 | 111.3959 | 23.034
0.11572 | 46.0929 | 35.4888 | 103.7755 | 58.7988 | 111.4576 | 23.0464
0.11608 | 46.1927 | 35.3143 | 103.9833 | 58.7022 | 111.6821 | 23.0964
0.11629 | 46.1926 | 35.5063 | 103.7912 | 58.5929 | 111.49 | 23.0963
0.11651 | 46.1674 | 35.5925 | 103.6966 | 58.4625 | 111.3912 | 23.0837
0.11644 | 46.1925 | 35.7307 | 103.5668 | 58.5202 | 111.2655 | 23.0962
0.11637 | 46.2676 | 35.7423 | 103.5802 | 58.621 | 111.2915 | 23.1338
0.11673 | 46.3674 | 35.9765 | 103.3793 | 58.5255 | 111.1072 | 23.1837
0.11694 | 46.3923 | 35.9088 | 103.4553 | 58.4386 | 111.1873 | 23.1961
0.11709 | 46.3922 | 35.8231 | 103.541 | 58.3665 | 111.273 | 23.1961
0.1173 | 46.4171 | 35.7737 | 103.5987 | 58.2801 | 111.3348 | 23.2085
0.11745 | 46.467 | 35.9604 | 103.4286 | 58.2511 | 111.1731 | 23.2335
0.11752 | 46.492 | 35.7271 | 103.6702 | 58.2366 | 111.4189 | 23.246
0.11759 | 46.542 | 35.8401 | 103.5739 | 58.2434 | 111.3309 | 23.271
0.11774 | 46.617 | 35.8173 | 103.6217 | 58.2357 | 111.3912 | 23.3085
0.11788 | 46.6669 | 35.7683 | 103.6873 | 58.2069 | 111.4651 | 23.3334
0.11802 | 46.7168 | 35.8814 | 103.5909 | 58.1781 | 111.377 | 23.3584
0.11817 | 46.7668 | 35.9326 | 103.5563 | 58.1493 | 111.3508 | 23.3834
0.11846 | 46.7666 | 35.7441 | 103.7448 | 58.0076 | 111.5392 | 23.3833
0.1186 | 46.8165 | 36.0025 | 103.503 | 57.9792 | 111.3058 | 23.4083
0.11882 | 46.8414 | 35.8724 | 103.6414 | 57.8946 | 111.4483 | 23.4207
0.11896 | 46.8663 | 35.9326 | 103.5895 | 57.8453 | 111.4006 | 23.4332
0.11911 | 46.8912 | 35.8886 | 103.6418 | 57.7962 | 111.457 | 23.4456
0.11925 | 46.9662 | 35.9963 | 103.5591 | 57.7892 | 111.3868 | 23.4831
0.11925 | 47.0163 | 36.2354 | 103.3367 | 57.8312 | 111.1727 | 23.5081
0.11939 | 47.0412 | 36.3993 | 103.1811 | 57.7822 | 111.0213 | 23.5206
0.11954 | 47.0911 | 36.0389 | 103.5581 | 57.7543 | 111.4067 | 23.5456
0.11968 | 47.1411 | 36.2633 | 103.3504 | 57.7264 | 111.2072 | 23.5705
0.11983 | 47.191 | 35.9393 | 103.691 | 57.6987 | 111.5562 | 23.5955
0.12004 | 47.1658 | 36.1601 | 103.4618 | 57.5737 | 111.3228 | 23.5829
0.12019 | 47.2158 | 36.0694 | 103.5692 | 57.5462 | 111.4385 | 23.6079
0.1204 | 47.2657 | 36.1803 | 103.4749 | 57.4843 | 111.3525 | 23.6328
0.12055 | 47.2906 | 36.3454 | 103.3181 | 57.4362 | 111.1999 | 23.6453
0.12076 | 47.3405 | 36.3149 | 103.3653 | 57.3746 | 111.2553 | 23.6702
0.12084 | 47.3655 | 36.2116 | 103.4769 | 57.3611 | 111.3711 | 23.6827
0.12084 | 47.3905 | 36.0824 | 103.6144 | 57.3818 | 111.5128 | 23.6952
0.12091 | 47.4405 | 36.1511 | 103.5624 | 57.3889 | 111.4691 | 23.7202
0.12098 | 47.5155 | 36.074 | 103.6645 | 57.4167 | 111.5838 | 23.7578
0.1212 | 47.5404 | 36.1995 | 103.5473 | 57.3348 | 111.4707 | 23.7702
0.12148 | 47.6152 | 36.1762 | 103.5955 | 57.2603 | 111.5314 | 23.8076
0.12163 | 47.6402 | 36.1421 | 103.638 | 57.2129 | 111.578 | 23.8201
0.1217 | 47.6401 | 36.2274 | 103.5526 | 57.1789 | 111.4927 | 23.8201
0.12184 | 47.69 | 36.4674 | 103.3293 | 57.1523 | 111.2776 | 23.845
0.12213 | 47.7649 | 36.4423 | 103.3793 | 57.0786 | 111.3402 | 23.8825
0.12235 | 47.7648 | 36.3005 | 103.5211 | 56.9776 | 111.4819 | 23.8824
0.12249 | 47.7646 | 36.169 | 103.6525 | 56.9104 | 111.6133 | 23.8823
0.12249 | 47.8147 | 36.1151 | 103.7231 | 56.9513 | 111.6922 | 23.9073
0.12264 | 47.8646 | 36.3512 | 103.5037 | 56.925 | 111.4811 | 23.9323
0.12271 | 47.8896 | 36.5634 | 103.2998 | 56.9119 | 111.2814 | 23.9448
0.123 | 47.9645 | 36.6783 | 103.2099 | 56.8394 | 111.2039 | 23.9822
0.12314 | 47.9644 | 36.541 | 103.3471 | 56.7727 | 111.3412 | 23.9822
0.12314 | 47.9644 | 36.6087 | 103.2794 | 56.7727 | 111.2735 | 23.9822
0.12329 | 48.0393 | 36.5989 | 103.3142 | 56.7671 | 111.3208 | 24.0197
0.12358 | 48.0892 | 36.8595 | 103.0702 | 56.675 | 111.0851 | 24.0446
0.12379 | 48.089 | 36.6913 | 103.2384 | 56.5758 | 111.2532 | 24.0445
0.12386 | 48.164 | 36.7079 | 103.2468 | 56.6035 | 111.2741 | 24.082
0.12394 | 48.189 | 36.6747 | 103.2883 | 56.5907 | 111.3198 | 24.0945
0.12422 | 48.2639 | 36.5105 | 103.4775 | 56.5196 | 111.5214 | 24.1319
0.12437 | 48.2888 | 36.7968 | 103.1995 | 56.4741 | 111.2476 | 24.1444
0.12466 | 48.3136 | 36.9843 | 103.0202 | 56.3633 | 111.0725 | 24.1568
0.1248 | 48.3385 | 37.1669 | 102.8459 | 56.3182 | 110.9024 | 24.1693
0.12495 | 48.3634 | 37.1126 | 102.9085 | 56.2731 | 110.9691 | 24.1817
0.12509 | 48.3883 | 37.1472 | 102.8822 | 56.2282 | 110.947 | 24.1942
0.12523 | 48.4383 | 37.0166 | 103.0295 | 56.2033 | 111.1025 | 24.2191
0.12567 | 48.488 | 36.9555 | 103.1072 | 56.0494 | 111.1885 | 24.244
0.12595 | 48.5378 | 36.8595 | 103.2198 | 55.9606 | 111.3094 | 24.2689
0.1261 | 48.5377 | 37.206 | 102.8732 | 55.8966 | 110.9629 | 24.2689
0.12617 | 48.5627 | 37.2293 | 102.8583 | 55.8844 | 110.9521 | 24.2814
0.12624 | 48.5877 | 37.0862 | 103.0097 | 55.8723 | 111.1076 | 24.2938
0.12646 | 48.6376 | 37.2459 | 102.8666 | 55.8162 | 110.9729 | 24.3188
0.12668 | 48.7125 | 37.2436 | 102.8939 | 55.78 | 111.0126 | 24.3562
0.12682 | 48.7374 | 37.3096 | 102.8362 | 55.7362 | 110.9591 | 24.3687
0.1266 | 48.7626 | 37.3882 | 102.766 | 55.8513 | 110.8931 | 24.3813
0.12718 | 48.8622 | 37.4693 | 102.7181 | 55.6764 | 110.8618 | 24.4311
0.12732 | 48.9622 | 37.337 | 102.8837 | 55.6919 | 111.0441 | 24.4811
0.12725 | 48.9373 | 37.4137 | 102.7987 | 55.7038 | 110.9549 | 24.4686
0.12747 | 48.9121 | 37.3357 | 102.8683 | 55.5895 | 111.0203 | 24.456
0.12768 | 48.962 | 37.1862 | 103.0345 | 55.5344 | 111.1948 | 24.481
0.12783 | 48.9869 | 37.0588 | 103.1702 | 55.4913 | 111.3346 | 24.4934
0.12805 | 49.0368 | 37.1449 | 103.1007 | 55.4365 | 111.2735 | 24.5184
0.12819 | 49.0867 | 37.162 | 103.1002 | 55.4131 | 111.2814 | 24.5434
0.12833 | 49.1116 | 37.4986 | 102.7719 | 55.3703 | 110.9572 | 24.5558
0.12841 | 49.1116 | 37.4132 | 102.8573 | 55.3391 | 111.0426 | 24.5558
0.12848 | 49.1866 | 37.4532 | 102.8423 | 55.3665 | 111.0401 | 24.5933
0.12869 | 49.2114 | 37.6731 | 102.6307 | 55.2927 | 110.8326 | 24.6057
0.12891 | 49.2613 | 37.7188 | 102.6016 | 55.2386 | 110.8119 | 24.6307
0.12913 | 49.3112 | 37.5946 | 102.7425 | 55.1848 | 110.961 | 24.6556
0.12927 | 49.3611 | 37.7264 | 102.6273 | 55.1618 | 110.8542 | 24.6806
0.12934 | 49.3861 | 37.8659 | 102.4961 | 55.1504 | 110.7272 | 24.6931
0.12934 | 49.4362 | 37.8189 | 102.5598 | 55.1891 | 110.7992 | 24.7181
0.12949 | 49.4861 | 37.695 | 102.7004 | 55.1662 | 110.948 | 24.743
0.12985 | 49.5359 | 37.8412 | 102.5708 | 55.0514 | 110.8267 | 24.7679
0.12992 | 49.5859 | 37.9503 | 102.4783 | 55.0593 | 110.7426 | 24.7929
0.13006 | 49.5858 | 37.8633 | 102.5653 | 54.9982 | 110.8296 | 24.7929
0.13028 | 49.5856 | 37.9561 | 102.4724 | 54.9067 | 110.7367 | 24.7928
0.13042 | 49.5855 | 37.9386 | 102.4899 | 54.8459 | 110.7541 | 24.7927
0.1305 | 49.6105 | 37.9436 | 102.4932 | 54.8348 | 110.7616 | 24.8052
0.13071 | 49.6603 | 38.1231 | 102.3303 | 54.7822 | 110.6071 | 24.8302
0.13093 | 49.6852 | 37.9108 | 102.5509 | 54.7107 | 110.8318 | 24.8426
0.13093 | 49.7352 | 37.9741 | 102.5043 | 54.7489 | 110.7935 | 24.8676
0.13115 | 49.7851 | 38.1773 | 102.3177 | 54.6967 | 110.6153 | 24.8926
0.13129 | 49.8601 | 38.1105 | 102.4095 | 54.6937 | 110.7195 | 24.93
0.13136 | 49.885 | 38.088 | 102.4403 | 54.6827 | 110.7545 | 24.9425
0.13151 | 49.8849 | 38.0486 | 102.4797 | 54.6226 | 110.7939 | 24.9425
0.13165 | 49.9099 | 38.1993 | 102.3373 | 54.5817 | 110.6556 | 24.9549
0.13172 | 49.9849 | 38.0899 | 102.4717 | 54.6088 | 110.8025 | 24.9924
0.13194 | 50.0097 | 38.0562 | 102.5137 | 54.5381 | 110.8487 | 25.0049
0.13201 | 50.0097 | 37.9422 | 102.6277 | 54.5083 | 110.9626 | 25.0048
0.13208 | 50.0597 | 37.9417 | 102.6449 | 54.5164 | 110.9881 | 25.0298
0.1323 | 50.1346 | 37.9404 | 102.6711 | 54.4839 | 111.0269 | 25.0673
0.13259 | 50.1594 | 38.0741 | 102.5457 | 54.3841 | 110.9056 | 25.0797
0.13273 | 50.1342 | 37.9961 | 102.6153 | 54.3061 | 110.971 | 25.0671
0.13302 | 50.1841 | 37.8956 | 102.7324 | 54.2258 | 111.0964 | 25.092
0.13316 | 50.209 | 38.1446 | 102.4917 | 54.1858 | 110.8599 | 25.1045
0.13324 | 50.2089 | 38.3254 | 102.3109 | 54.1564 | 110.6791 | 25.1045
0.13338 | 50.2839 | 38.1078 | 102.5535 | 54.1541 | 110.9341 | 25.1419
0.13345 | 50.3339 | 38.137 | 102.541 | 54.1623 | 110.9299 | 25.1669
0.1336 | 50.3838 | 38.2344 | 102.4602 | 54.1412 | 110.8575 | 25.1919
0.13367 | 50.4088 | 38.2958 | 102.4071 | 54.1306 | 110.8086 | 25.2044
0.13389 | 50.4586 | 38.447 | 102.2725 | 54.0805 | 110.6823 | 25.2293
0.13403 | 50.4585 | 38.3838 | 102.3357 | 54.0222 | 110.7455 | 25.2293
0.13425 | 50.4834 | 38.3922 | 102.3356 | 53.9537 | 110.7495 | 25.2417
0.13439 | 50.5333 | 38.4439 | 102.3005 | 53.9329 | 110.7228 | 25.2667
0.13453 | 50.5332 | 38.5727 | 102.1717 | 53.875 | 110.5939 | 25.2666
0.13468 | 50.5581 | 38.4439 | 102.3088 | 53.8359 | 110.7352 | 25.2791
0.13468 | 50.6332 | 38.3869 | 102.3908 | 53.8916 | 110.8297 | 25.3166
0.13489 | 50.6831 | 38.5973 | 102.1971 | 53.8422 | 110.6442 | 25.3415
0.13497 | 50.708 | 38.6974 | 102.1053 | 53.8319 | 110.5566 | 25.354
0.13504 | 50.758 | 38.6144 | 102.2049 | 53.8402 | 110.6646 | 25.379
0.13526 | 50.8079 | 38.5727 | 102.2633 | 53.7909 | 110.7313 | 25.404
0.13547 | 50.8077 | 38.762 | 102.0739 | 53.7049 | 110.5419 | 25.4039
0.13554 | 50.8327 | 38.6579 | 102.1863 | 53.6948 | 110.6585 | 25.4164
0.13583 | 50.8325 | 38.7198 | 102.1244 | 53.5806 | 110.5964 | 25.4162
0.13576 | 50.8826 | 38.8293 | 102.0316 | 53.646 | 110.512 | 25.4413
0.13605 | 50.9324 | 38.8113 | 102.0662 | 53.5689 | 110.5549 | 25.4662
0.13619 | 51.0074 | 38.5677 | 102.3348 | 53.5672 | 110.836 | 25.5037
0.13634 | 51.0072 | 38.5318 | 102.3706 | 53.5105 | 110.8718 | 25.5036
0.13662 | 50.982 | 38.6534 | 102.2406 | 53.3791 | 110.7376 | 25.491
0.1367 | 51.007 | 38.5646 | 102.3377 | 53.3692 | 110.8389 | 25.5035
0.13662 | 51.007 | 38.8311 | 102.0712 | 53.3974 | 110.5724 | 25.5035
0.13677 | 51.082 | 38.7885 | 102.1388 | 53.3959 | 110.6525 | 25.541
0.13691 | 51.1319 | 38.713 | 102.231 | 53.3761 | 110.753 | 25.566
0.13727 | 51.1567 | 38.7234 | 102.2288 | 53.254 | 110.7549 | 25.5783
0.13742 | 51.1566 | 38.5893 | 102.3629 | 53.198 | 110.889 | 25.5783
0.13763 | 51.1814 | 38.4255 | 102.535 | 53.1325 | 111.0652 | 25.5907
0.13763 | 51.2064 | 38.6072 | 102.3616 | 53.1506 | 110.896 | 25.6032
0.13785 | 51.2563 | 38.3604 | 102.625 | 53.1034 | 111.1678 | 25.6282
0.13792 | 51.3063 | 38.8122 | 102.1899 | 53.1119 | 110.7409 | 25.6531
0.13799 | 51.3062 | 38.7638 | 102.2383 | 53.0841 | 110.7893 | 25.6531
0.13814 | 51.3812 | 38.9868 | 102.0403 | 53.083 | 110.6038 | 25.6906
0.13828 | 51.4311 | 39.1313 | 101.9124 | 53.0637 | 110.4843 | 25.7156
0.1385 | 51.481 | 39.213 | 101.8473 | 53.0169 | 110.4275 | 25.7405
0.13864 | 51.4809 | 39.2058 | 101.8545 | 52.9616 | 110.4346 | 25.7404
0.13879 | 51.5058 | 39.2049 | 101.8637 | 52.9246 | 110.448 | 25.7529
0.139 | 51.5056 | 39.3323 | 101.7362 | 52.8421 | 110.3205 | 25.7528
0.13915 | 51.5305 | 39.208 | 101.8688 | 52.8052 | 110.4573 | 25.7653
0.13929 | 51.5805 | 39.103 | 101.9905 | 52.7864 | 110.5872 | 25.7902
0.13929 | 51.6305 | 39.081 | 102.0292 | 52.8223 | 110.6342 | 25.8152
0.13944 | 51.6804 | 39.2779 | 101.8489 | 52.8035 | 110.4623 | 25.8402
0.13951 | 51.7304 | 39.2622 | 101.8813 | 52.8121 | 110.503 | 25.8652
0.13973 | 51.7052 | 39.2591 | 101.876 | 52.7123 | 110.4935 | 25.8526
0.13987 | 51.7301 | 39.1434 | 102 | 52.6758 | 110.6217 | 25.8651
0.14009 | 51.78 | 39.2717 | 101.8883 | 52.63 | 110.5183 | 25.89
0.14023 | 51.8049 | 39.3977 | 101.7706 | 52.5937 | 110.4048 | 25.9025
0.14016 | 51.88 | 39.3058 | 101.8875 | 52.6743 | 110.5342 | 25.94
0.14023 | 51.93 | 39.3453 | 101.8647 | 52.6829 | 110.5197 | 25.965
0.14059 | 51.9798 | 39.4736 | 101.753 | 52.5832 | 110.4163 | 25.9899
0.14081 | 51.9546 | 39.3089 | 101.9093 | 52.4845 | 110.5684 | 25.9773
0.14088 | 51.9545 | 39.2296 | 101.9886 | 52.4576 | 110.6477 | 25.9773
0.14081 | 52.0046 | 39.3561 | 101.8788 | 52.5201 | 110.5462 | 26.0023
0.14088 | 52.0296 | 39.5068 | 101.7364 | 52.5109 | 110.408 | 26.0148
0.14124 | 52.1044 | 39.2969 | 101.9712 | 52.4298 | 110.6553 | 26.0522
0.14138 | 52.1293 | 39.3274 | 101.949 | 52.394 | 110.6372 | 26.0646
0.14131 | 52.1293 | 39.3596 | 101.9168 | 52.4207 | 110.6051 | 26.0647
0.14174 | 52.2041 | 39.4059 | 101.8955 | 52.3135 | 110.5961 | 26.102
0.14196 | 52.279 | 39.4117 | 101.9146 | 52.2865 | 110.6278 | 26.1395
0.1421 | 52.2538 | 39.7671 | 101.5508 | 52.2158 | 110.2598 | 26.1269
0.14232 | 52.2537 | 40.0259 | 101.292 | 52.1363 | 110.0009 | 26.1268
0.14246 | 52.2535 | 39.6648 | 101.653 | 52.0835 | 110.362 | 26.1268
0.14225 | 52.2787 | 39.7967 | 101.5295 | 52.1804 | 110.2427 | 26.1394
0.14261 | 52.3285 | 39.5262 | 101.8166 | 52.0834 | 110.538 | 26.1642
0.14283 | 52.4284 | 39.5301 | 101.846 | 52.0744 | 110.5841 | 26.2142
0.14275 | 52.4785 | 39.222 | 102.1708 | 52.1358 | 110.9172 | 26.2392
0.1429 | 52.4283 | 39.4978 | 101.8783 | 52.0481 | 110.6164 | 26.2142
0.14311 | 52.4532 | 39.488 | 101.8964 | 51.9868 | 110.6386 | 26.2266
0.14326 | 52.4531 | 39.5306 | 101.8538 | 51.9344 | 110.5959 | 26.2265
0.14333 | 52.478 | 39.4759 | 101.9168 | 51.9257 | 110.6631 | 26.239
0.14355 | 52.5529 | 39.4835 | 101.9341 | 51.8996 | 110.693 | 26.2765
0.14369 | 52.5778 | 39.7136 | 101.7123 | 51.8649 | 110.4753 | 26.2889
0.14391 | 52.6027 | 39.6549 | 101.7793 | 51.8042 | 110.5464 | 26.3013
0.14405 | 52.6276 | 39.5338 | 101.9087 | 51.7697 | 110.68 | 26.3138
0.1442 | 52.6525 | 39.61 | 101.8408 | 51.7352 | 110.6163 | 26.3263
0.14434 | 52.7024 | 39.8304 | 101.6371 | 51.7181 | 110.4208 | 26.3512
0.14448 | 52.7273 | 39.5257 | 101.9501 | 51.6837 | 110.738 | 26.3637
0.14463 | 52.7522 | 39.4965 | 101.9876 | 51.6494 | 110.7796 | 26.3761
0.14484 | 52.7771 | 39.7433 | 101.7491 | 51.5894 | 110.5452 | 26.3885
0.14499 | 52.827 | 39.4669 | 102.0421 | 51.5725 | 110.8466 | 26.4135
0.1452 | 52.8269 | 39.7083 | 101.8007 | 51.4956 | 110.6051 | 26.4134
0.14535 | 52.8768 | 39.7029 | 101.8227 | 51.4789 | 110.6355 | 26.4384
0.14542 | 52.8767 | 39.8299 | 101.6957 | 51.4533 | 110.5085 | 26.4384
0.14557 | 52.9016 | 39.6154 | 101.9185 | 51.4194 | 110.7354 | 26.4508
0.14564 | 52.9516 | 39.6006 | 101.9499 | 51.4283 | 110.7752 | 26.4758
0.14585 | 53.0015 | 39.8537 | 101.7135 | 51.3862 | 110.547 | 26.5007
0.14593 | 53.0014 | 39.7962 | 101.7709 | 51.3608 | 110.6045 | 26.5007
0.14593 | 53.0264 | 39.7083 | 101.8672 | 51.3779 | 110.7049 | 26.5132
0.14614 | 53.0763 | 40.1 | 101.4921 | 51.336 | 110.3382 | 26.5382
0.14636 | 53.1512 | 39.9649 | 101.6522 | 51.3113 | 110.5107 | 26.5756
0.1465 | 53.1511 | 39.8393 | 101.7777 | 51.2607 | 110.6362 | 26.5755
0.14665 | 53.201 | 39.811 | 101.8227 | 51.2444 | 110.6895 | 26.6005
0.14657 | 53.2261 | 40.0349 | 101.6071 | 51.2867 | 110.4781 | 26.613
0.14679 | 53.2509 | 40.0188 | 101.6315 | 51.2281 | 110.5067 | 26.6255
0.14701 | 53.3508 | 40.0022 | 101.6814 | 51.2206 | 110.5732 | 26.6754
0.14701 | 53.4009 | 40.118 | 101.5823 | 51.2547 | 110.4824 | 26.7004
0.1473 | 53.3756 | 40.121 | 101.5709 | 51.1372 | 110.4668 | 26.6878
0.14744 | 53.3755 | 40.0695 | 101.6223 | 51.0871 | 110.5183 | 26.6878
0.14758 | 53.4254 | 40.1754 | 101.5331 | 51.071 | 110.4373 | 26.7127
0.14773 | 53.4503 | 40.0578 | 101.659 | 51.038 | 110.5674 | 26.7252
0.14794 | 53.5002 | 40.2809 | 101.4525 | 50.9971 | 110.3692 | 26.7501
0.14823 | 53.525 | 40.3705 | 101.3712 | 50.9146 | 110.292 | 26.7625
0.1483 | 53.5249 | 40.4181 | 101.3235 | 50.8898 | 110.2444 | 26.7625
0.14845 | 53.5498 | 40.4894 | 101.2605 | 50.8572 | 110.1855 | 26.7749
0.14852 | 53.5998 | 40.275 | 101.4916 | 50.8661 | 110.4249 | 26.7999
0.14852 | 53.6498 | 40.2054 | 101.5779 | 50.8998 | 110.5195 | 26.8249
0.14874 | 53.6997 | 40.328 | 101.4719 | 50.8593 | 110.4219 | 26.8499
0.14895 | 53.7746 | 40.4589 | 101.366 | 50.8357 | 110.3284 | 26.8873
0.14917 | 53.7494 | 40.471 | 101.3455 | 50.7452 | 110.3037 | 26.8747
0.14931 | 53.7493 | 40.471 | 101.3454 | 50.6961 | 110.3036 | 26.8746
0.14939 | 53.7492 | 40.8601 | 100.9563 | 50.6716 | 109.9145 | 26.8746
0.14953 | 53.7741 | 40.7228 | 101.1019 | 50.6394 | 110.0643 | 26.8871
0.14975 | 53.849 | 40.7187 | 101.131 | 50.6162 | 110.1058 | 26.9245
0.14982 | 53.874 | 40.672 | 101.186 | 50.6085 | 110.165 | 26.937
0.14996 | 53.9239 | 40.62 | 101.2546 | 50.5931 | 110.242 | 26.962
0.15025 | 53.9487 | 40.769 | 101.1139 | 50.5125 | 110.1053 | 26.9743
0.15047 | 53.9235 | 40.8834 | 100.9911 | 50.4232 | 109.9784 | 26.9618
0.15068 | 53.9484 | 40.8601 | 101.0227 | 50.3673 | 110.0141 | 26.9742
0.15076 | 53.9733 | 40.7864 | 101.1047 | 50.3598 | 110.1003 | 26.9867
0.15083 | 54.0233 | 40.6469 | 101.2609 | 50.3688 | 110.2647 | 27.0116
0.15097 | 54.0982 | 40.5859 | 101.3468 | 50.3704 | 110.3632 | 27.0491
0.15104 | 54.1232 | 40.9206 | 101.0205 | 50.3628 | 110.041 | 27.0616
0.15119 | 54.1481 | 40.8551 | 101.0943 | 50.3313 | 110.1189 | 27.074
0.1514 | 54.198 | 40.825 | 101.141 | 50.2923 | 110.174 | 27.099
0.15162 | 54.2228 | 40.8125 | 101.1618 | 50.237 | 110.1989 | 27.1114
0.15177 | 54.2227 | 40.8475 | 101.1267 | 50.1892 | 110.1638 | 27.1113
0.15184 | 54.2226 | 41.1319 | 100.8423 | 50.1653 | 109.8794 | 27.1113
0.15191 | 54.2726 | 40.9225 | 101.0684 | 50.1744 | 110.1138 | 27.1363
0.15205 | 54.3225 | 40.8012 | 101.2063 | 50.1596 | 110.2601 | 27.1613
0.15227 | 54.3724 | 41.0817 | 100.9424 | 50.1211 | 110.0045 | 27.1862
0.15249 | 54.3972 | 41.0216 | 101.0108 | 50.0663 | 110.077 | 27.1986
0.15256 | 54.3972 | 41.2495 | 100.7829 | 50.0426 | 109.8491 | 27.1986
0.15263 | 54.4472 | 41.0934 | 100.9557 | 50.0517 | 110.0302 | 27.2236
0.15277 | 54.4721 | 41.1953 | 100.8621 | 50.0208 | 109.9407 | 27.236
0.15299 | 54.4969 | 41.2984 | 100.7672 | 49.9663 | 109.85 | 27.2484
0.15314 | 54.5468 | 41.3043 | 100.778 | 49.9518 | 109.8691 | 27.2734
0.15321 | 54.5468 | 41.101 | 100.9813 | 49.9283 | 110.0724 | 27.2734
0.15335 | 54.5967 | 41.2441 | 100.8548 | 49.9139 | 109.9542 | 27.2983
0.15357 | 54.6215 | 41.1117 | 100.9955 | 49.8598 | 110.0991 | 27.3108
0.15371 | 54.6464 | 41.3612 | 100.7543 | 49.8292 | 109.862 | 27.3232
0.15378 | 54.6714 | 41.329 | 100.7948 | 49.8221 | 109.9067 | 27.3357
0.15393 | 54.6963 | 41.4156 | 100.7165 | 49.7916 | 109.8325 | 27.3481
0.15414 | 54.7461 | 41.0758 | 101.0729 | 49.7541 | 110.1973 | 27.3731
0.15414 | 54.7712 | 41.1427 | 101.0144 | 49.7703 | 110.1429 | 27.3856
0.15436 | 54.796 | 41.4842 | 100.6811 | 49.7167 | 109.8138 | 27.398
0.15458 | 54.8208 | 41.3186 | 100.855 | 49.6632 | 109.9918 | 27.4104
0.15472 | 54.8457 | 41.0602 | 101.1217 | 49.633 | 110.2627 | 27.4229
0.15479 | 54.8707 | 41.2275 | 100.9627 | 49.626 | 110.1079 | 27.4354
0.15494 | 54.9456 | 40.9242 | 101.291 | 49.6282 | 110.4486 | 27.4728
0.15494 | 54.9957 | 41.2572 | 100.9747 | 49.6604 | 110.1406 | 27.4978
0.15515 | 54.9955 | 41.0822 | 101.1496 | 49.5911 | 110.3155 | 27.4977
0.15551 | 55.0452 | 41.2141 | 101.0343 | 49.5081 | 110.2085 | 27.5226
0.15537 | 55.0203 | 41.5537 | 100.6864 | 49.5381 | 109.8565 | 27.5102
0.15559 | 55.0702 | 41.1899 | 101.0668 | 49.5012 | 110.2452 | 27.5351
0.1558 | 55.1701 | 41.2693 | 101.0207 | 49.4966 | 110.2157 | 27.585
0.15602 | 55.1699 | 41.4201 | 100.8699 | 49.4279 | 110.0649 | 27.585
0.15616 | 55.1448 | 41.5246 | 100.757 | 49.3662 | 109.9478 | 27.5724
0.15616 | 55.1698 | 41.4106 | 100.8793 | 49.3822 | 110.0743 | 27.5849
0.15645 | 55.2446 | 41.4321 | 100.8828 | 49.339 | 110.0902 | 27.6223
0.15674 | 55.2944 | 41.5519 | 100.7796 | 49.28 | 109.9953 | 27.6472
0.15681 | 55.2443 | 41.2298 | 101.085 | 49.2254 | 110.2924 | 27.6222
0.15703 | 55.2191 | 41.4043 | 100.9021 | 49.1415 | 110.1053 | 27.6096
0.15717 | 55.2941 | 41.1441 | 101.1873 | 49.1441 | 110.4029 | 27.647
0.15732 | 55.319 | 41.3931 | 100.9466 | 49.1149 | 110.1664 | 27.6595
0.15739 | 55.3439 | 41.3778 | 100.9702 | 49.1083 | 110.1942 | 27.672
0.15746 | 55.4189 | 41.4492 | 100.9238 | 49.1334 | 110.1603 | 27.7095
0.15761 | 55.4188 | 41.5085 | 100.8644 | 49.0884 | 110.1009 | 27.7094
0.15782 | 55.4687 | 41.8225 | 100.5671 | 49.0527 | 109.8118 | 27.7343
0.15797 | 55.5186 | 41.5318 | 100.8744 | 49.0395 | 110.1275 | 27.7593
0.15811 | 55.5185 | 41.8238 | 100.5824 | 48.9947 | 109.8354 | 27.7592
0.15825 | 55.5183 | 41.7538 | 100.6523 | 48.95 | 109.9054 | 27.7592
0.15847 | 55.5432 | 41.8763 | 100.5381 | 48.8989 | 109.7953 | 27.7716
0.15861 | 55.5681 | 41.7072 | 100.7155 | 48.8701 | 109.9768 | 27.784
0.15876 | 55.593 | 41.7417 | 100.6893 | 48.8414 | 109.9548 | 27.7965
0.15883 | 55.6179 | 42.0818 | 100.3575 | 48.8349 | 109.6272 | 27.809
0.15898 | 55.6678 | 42.0526 | 100.4033 | 48.822 | 109.6813 | 27.8339
0.15898 | 55.6678 | 41.9889 | 100.467 | 48.822 | 109.745 | 27.8339
0.15912 | 55.6927 | 42.0935 | 100.3707 | 48.7935 | 109.6529 | 27.8464
0.15934 | 55.7426 | 42.1015 | 100.3794 | 48.7585 | 109.6698 | 27.8713
0.15948 | 55.7925 | 42.0599 | 100.4376 | 48.7457 | 109.7364 | 27.8963
0.1597 | 55.8174 | 41.9706 | 100.5352 | 48.6952 | 109.8381 | 27.9087
0.15977 | 55.8173 | 41.7368 | 100.769 | 48.6732 | 110.0718 | 27.9086
0.15984 | 55.8423 | 41.8584 | 100.6557 | 48.6669 | 109.9627 | 27.9211
0.16006 | 55.8921 | 42.0581 | 100.4726 | 48.6323 | 109.788 | 27.9461
0.16027 | 55.9169 | 41.7825 | 100.7565 | 48.5821 | 110.076 | 27.9585
0.16035 | 55.9419 | 41.836 | 100.7113 | 48.5759 | 110.035 | 27.971
0.16042 | 55.9418 | 41.7184 | 100.8289 | 48.554 | 110.1525 | 27.9709
0.16049 | 55.9668 | 41.9822 | 100.5734 | 48.5477 | 109.9012 | 27.9834
0.16071 | 56.0417 | 41.7893 | 100.7913 | 48.529 | 110.1315 | 28.0208
0.16085 | 56.0416 | 41.6551 | 100.9254 | 48.4854 | 110.2657 | 28.0208
0.16092 | 56.0665 | 41.8619 | 100.7269 | 48.4792 | 110.0714 | 28.0333
0.16114 | 56.0913 | 41.722 | 100.8751 | 48.4295 | 110.2237 | 28.0457
0.16135 | 56.1162 | 41.8418 | 100.7636 | 48.38 | 110.1163 | 28.0581
0.16157 | 56.141 | 41.8714 | 100.7423 | 48.3306 | 110.0991 | 28.0705
0.16171 | 56.1909 | 41.6902 | 100.9401 | 48.3184 | 110.3053 | 28.0955
0.16179 | 56.2409 | 42.0343 | 100.6127 | 48.3277 | 109.9862 | 28.1205
0.16186 | 56.2409 | 41.9226 | 100.7244 | 48.3062 | 110.0978 | 28.1204
0.162 | 56.2657 | 41.8656 | 100.7896 | 48.2786 | 110.1673 | 28.1329
0.16229 | 56.3155 | 41.9593 | 100.7125 | 48.2234 | 110.0985 | 28.1578
0.16244 | 56.3655 | 41.7503 | 100.9382 | 48.2114 | 110.3324 | 28.1827
0.16251 | 56.3404 | 42.0244 | 100.6557 | 48.1745 | 110.0458 | 28.1702
0.16251 | 56.3654 | 42.1227 | 100.5658 | 48.1899 | 109.96 | 28.1827
0.16272 | 56.4152 | 42.1617 | 100.5434 | 48.1565 | 109.9459 | 28.2076
0.16287 | 56.4401 | 42.2016 | 100.5118 | 48.1292 | 109.9185 | 28.2201
0.16301 | 56.44 | 42.0442 | 100.6691 | 48.0865 | 110.0758 | 28.22
0.16301 | 56.465 | 42.0082 | 100.7135 | 48.1019 | 110.1243 | 28.2325
0.16323 | 56.4649 | 41.98 | 100.7416 | 48.038 | 110.1524 | 28.2324
0.1633 | 56.5148 | 42.2047 | 100.5336 | 48.0474 | 109.9527 | 28.2574
0.16352 | 56.5397 | 42.26 | 100.4866 | 47.999 | 109.9098 | 28.2698
0.16373 | 56.5895 | 42.1603 | 100.6029 | 47.9661 | 110.0345 | 28.2948
0.16366 | 56.6146 | 42.5058 | 100.2657 | 48.0025 | 109.7015 | 28.3073
0.16388 | 56.6394 | 42.3008 | 100.479 | 47.9543 | 109.9189 | 28.3197
0.16417 | 56.6892 | 42.2065 | 100.5899 | 47.9004 | 110.0381 | 28.3446
0.16431 | 56.6641 | 42.2173 | 100.5707 | 47.8431 | 110.0147 | 28.332
0.16445 | 56.664 | 42.3928 | 100.3952 | 47.8011 | 109.8392 | 28.332
0.16438 | 56.689 | 42.3753 | 100.421 | 47.8373 | 109.8692 | 28.3445
0.16467 | 56.7639 | 42.3703 | 100.451 | 47.7989 | 109.9116 | 28.3819
0.16489 | 56.8137 | 42.2945 | 100.5434 | 47.7665 | 110.0124 | 28.4069
0.1651 | 56.8135 | 42.347 | 100.4908 | 47.7038 | 109.9598 | 28.4068
0.16532 | 56.8134 | 42.2003 | 100.6375 | 47.6413 | 110.1064 | 28.4067
0.16546 | 56.8132 | 42.3771 | 100.4606 | 47.5997 | 109.9295 | 28.4066
0.16532 | 56.8384 | 42.2743 | 100.5718 | 47.6564 | 110.0449 | 28.4192
0.16546 | 56.9133 | 42.6517 | 100.2194 | 47.6601 | 109.7049 | 28.4566
0.16604 | 57.0129 | 42.6535 | 100.2508 | 47.5546 | 109.7529 | 28.5064
0.16582 | 57.0631 | 42.5095 | 100.4115 | 47.6469 | 109.922 | 28.5315
0.1659 | 56.988 | 42.736 | 100.16 | 47.5809 | 109.658 | 28.494
0.16611 | 57.0128 | 42.4251 | 100.4792 | 47.5339 | 109.9813 | 28.5064
0.16626 | 57.0377 | 42.4776 | 100.435 | 47.5076 | 109.9413 | 28.5189
0.1664 | 57.0626 | 42.5794 | 100.3415 | 47.4814 | 109.8519 | 28.5313
0.16662 | 57.1124 | 42.5705 | 100.367 | 47.4497 | 109.8857 | 28.5562
0.16676 | 57.1373 | 42.5714 | 100.3744 | 47.4236 | 109.8973 | 28.5687
0.16698 | 57.1622 | 42.8451 | 100.109 | 47.3771 | 109.636 | 28.5811
0.16698 | 57.1872 | 42.9361 | 100.0263 | 47.392 | 109.5575 | 28.5936
0.16719 | 57.212 | 42.8267 | 100.144 | 47.3456 | 109.6793 | 28.606
0.16734 | 57.2619 | 42.7378 | 100.2495 | 47.3346 | 109.7932 | 28.631
0.16748 | 57.2868 | 42.9527 | 100.0429 | 47.3087 | 109.5907 | 28.6434
0.16763 | 57.3117 | 43.0071 | 99.9968 | 47.2829 | 109.5488 | 28.6559
0.1677 | 57.3117 | 42.8433 | 100.1606 | 47.2625 | 109.7125 | 28.6558
0.16784 | 57.3366 | 42.9486 | 100.0636 | 47.2367 | 109.6197 | 28.6683
0.16799 | 57.3865 | 42.9778 | 100.051 | 47.2259 | 109.6154 | 28.6932
0.1682 | 57.4113 | 43.1054 | 99.9317 | 47.1799 | 109.5002 | 28.7056
0.16842 | 57.4611 | 42.9841 | 100.0696 | 47.1489 | 109.6465 | 28.7306
0.16842 | 57.4862 | 42.9024 | 100.1597 | 47.1638 | 109.7407 | 28.7431
0.16842 | 57.4862 | 43.016 | 100.0461 | 47.1638 | 109.6271 | 28.7431
0.16856 | 57.5361 | 42.9599 | 100.1188 | 47.1531 | 109.7081 | 28.768
0.16878 | 57.5859 | 43.177 | 99.9183 | 47.1222 | 109.516 | 28.793
0.16892 | 57.5858 | 42.9778 | 100.1175 | 47.0819 | 109.7151 | 28.7929
0.16907 | 57.6107 | 43.021 | 100.0826 | 47.0564 | 109.6843 | 28.8053
0.16929 | 57.6355 | 43.1151 | 99.9967 | 47.011 | 109.6027 | 28.8178
0.16929 | 57.6355 | 42.9612 | 100.1506 | 47.011 | 109.7566 | 28.8178
0.16957 | 57.6853 | 43.2174 | 99.911 | 46.9604 | 109.5253 | 28.8427
0.16972 | 57.7102 | 42.9828 | 100.1539 | 46.9352 | 109.7723 | 28.8551
0.16986 | 57.7351 | 43.2875 | 99.8575 | 46.91 | 109.48 | 28.8675
0.17008 | 57.7099 | 43.1169 | 100.0197 | 46.8355 | 109.6381 | 28.855
0.17029 | 57.7347 | 42.9864 | 100.1585 | 46.7906 | 109.781 | 28.8674
0.17037 | 57.8097 | 43.1322 | 100.0377 | 46.8148 | 109.6727 | 28.9049
0.17037 | 57.8097 | 43.1722 | 99.9977 | 46.8148 | 109.6327 | 28.9049
0.17051 | 57.8346 | 43.0569 | 100.1213 | 46.7898 | 109.7604 | 28.9173
0.17065 | 57.9345 | 42.9267 | 100.2848 | 46.8088 | 109.9406 | 28.9673
0.1708 | 57.9594 | 43.1263 | 100.0935 | 46.7839 | 109.7534 | 28.9797
0.17094 | 57.9843 | 42.8545 | 100.3736 | 46.759 | 110.0377 | 28.9922
0.17123 | 58.0091 | 43.1995 | 100.0369 | 46.6947 | 109.705 | 29.0045
0.17145 | 57.9839 | 43.2633 | 99.9647 | 46.6211 | 109.6286 | 28.9919
0.17145 | 58.0089 | 43.3587 | 99.8776 | 46.6357 | 109.5458 | 29.0045
0.17138 | 58.034 | 43.1564 | 100.0883 | 46.6699 | 109.7606 | 29.017
0.17166 | 58.1088 | 43.0479 | 100.2217 | 46.6351 | 109.9065 | 29.0544
0.17202 | 58.1585 | 43.2242 | 100.062 | 46.5663 | 109.7551 | 29.0793
0.1721 | 58.1334 | 43.3578 | 99.92 | 46.5322 | 109.6089 | 29.0667
0.17231 | 58.1333 | 43.2651 | 100.0127 | 46.4737 | 109.7015 | 29.0666
0.17239 | 58.1832 | 43.3489 | 99.9455 | 46.4832 | 109.6427 | 29.0916
0.17253 | 58.2081 | 43.4844 | 99.8183 | 46.4588 | 109.5197 | 29.1041
0.1726 | 58.2581 | 43.5442 | 99.7752 | 46.4684 | 109.4848 | 29.129
0.17267 | 58.283 | 43.3252 | 100.0025 | 46.4634 | 109.7163 | 29.1415
0.17289 | 58.3329 | 43.3659 | 99.9784 | 46.4341 | 109.7005 | 29.1664
0.17311 | 58.3827 | 43.4616 | 99.8993 | 46.4049 | 109.6298 | 29.1914
0.17325 | 58.4076 | 43.2853 | 100.0839 | 46.3806 | 109.8185 | 29.2038
0.17332 | 58.3825 | 43.5473 | 99.8135 | 46.3469 | 109.544 | 29.1913
0.17354 | 58.4074 | 43.5508 | 99.8183 | 46.3034 | 109.5529 | 29.2037
0.17376 | 58.4322 | 43.4782 | 99.8992 | 46.2601 | 109.6379 | 29.2161
0.17383 | 58.4571 | 43.2354 | 100.1503 | 46.2552 | 109.8932 | 29.2286
0.17397 | 58.482 | 43.2633 | 100.1307 | 46.2312 | 109.8777 | 29.241
0.17419 | 58.5069 | 43.3399 | 100.0624 | 46.1881 | 109.8135 | 29.2534
0.17419 | 58.5569 | 43.4881 | 99.9309 | 46.2168 | 109.6903 | 29.2784
0.17419 | 58.5569 | 43.6571 | 99.7619 | 46.2168 | 109.5213 | 29.2784
0.1744 | 58.6067 | 43.5356 | 99.9 | 46.188 | 109.6678 | 29.3034
0.17455 | 58.6816 | 43.6208 | 99.8397 | 46.1928 | 109.62 | 29.3408
0.17476 | 58.7065 | 43.6347 | 99.8341 | 46.1498 | 109.6185 | 29.3532
0.17484 | 58.7314 | 43.9044 | 99.5727 | 46.1451 | 109.3613 | 29.3657
0.17498 | 58.7563 | 44.0466 | 99.4388 | 46.1213 | 109.2316 | 29.3782
0.1752 | 58.7811 | 43.7596 | 99.7341 | 46.0785 | 109.531 | 29.3906
0.17541 | 58.781 | 43.8766 | 99.6171 | 46.0216 | 109.4139 | 29.3905
0.17549 | 58.7809 | 43.8286 | 99.665 | 46.0026 | 109.4618 | 29.3904
0.17549 | 58.7809 | 43.8357 | 99.6579 | 46.0026 | 109.4547 | 29.3904
0.1757 | 58.8808 | 43.9264 | 99.6005 | 46.0028 | 109.414 | 29.4404
0.17592 | 58.9556 | 43.9071 | 99.6448 | 45.9888 | 109.4707 | 29.4778
0.17613 | 58.9554 | 43.9493 | 99.6025 | 45.9323 | 109.4284 | 29.4777
0.17628 | 58.9053 | 43.9794 | 99.5557 | 45.8662 | 109.3732 | 29.4526
0.17621 | 58.9304 | 43.9116 | 99.6319 | 45.8992 | 109.4536 | 29.4652
0.17642 | 58.9552 | 43.6975 | 99.8542 | 45.857 | 109.6801 | 29.4776
0.17664 | 59.03 | 43.7828 | 99.7939 | 45.8433 | 109.6322 | 29.515
0.17678 | 59.0549 | 43.6253 | 99.9597 | 45.8199 | 109.8022 | 29.5275
0.177 | 59.1048 | 43.7675 | 99.8341 | 45.7921 | 109.6849 | 29.5524
0.17714 | 59.1046 | 43.8842 | 99.7173 | 45.7548 | 109.5681 | 29.5523
0.17729 | 59.1295 | 43.781 | 99.8288 | 45.7316 | 109.6838 | 29.5648
0.1775 | 59.1294 | 43.6531 | 99.9567 | 45.6758 | 109.8116 | 29.5647
0.17765 | 59.1793 | 43.7083 | 99.9181 | 45.6668 | 109.7813 | 29.5896
0.17765 | 59.1542 | 43.6823 | 99.9358 | 45.6527 | 109.7948 | 29.5771
0.17779 | 59.2291 | 43.751 | 99.892 | 45.6578 | 109.7636 | 29.6146
0.17794 | 59.3041 | 43.6419 | 100.0261 | 45.6629 | 109.9101 | 29.652
0.17808 | 59.3039 | 43.7618 | 99.9062 | 45.6259 | 109.7902 | 29.652
0.17823 | 59.3288 | 43.948 | 99.7283 | 45.6029 | 109.6164 | 29.6644
0.17844 | 59.3537 | 44.2328 | 99.4518 | 45.5616 | 109.344 | 29.6768
0.17866 | 59.3785 | 44.0803 | 99.6125 | 45.5203 | 109.5089 | 29.6892
0.1788 | 59.4034 | 44.0633 | 99.6378 | 45.4975 | 109.5384 | 29.7017
0.17887 | 59.4033 | 44.1207 | 99.5804 | 45.4791 | 109.481 | 29.7017
0.17895 | 59.4783 | 44.188 | 99.5381 | 45.5027 | 109.4511 | 29.7391
0.17909 | 59.5282 | 44.4594 | 99.2833 | 45.4939 | 109.2047 | 29.7641
0.17923 | 59.5781 | 44.4715 | 99.2879 | 45.4852 | 109.2175 | 29.789
0.17938 | 59.603 | 44.2306 | 99.5371 | 45.4625 | 109.4709 | 29.8015
0.1796 | 59.6028 | 44.323 | 99.4446 | 45.4076 | 109.3784 | 29.8014
0.17981 | 59.6276 | 44.1574 | 99.6185 | 45.3668 | 109.5564 | 29.8138
0.18003 | 59.6274 | 44.2292 | 99.5466 | 45.3122 | 109.4845 | 29.8137
0.1801 | 59.6274 | 44.1422 | 99.6336 | 45.294 | 109.5715 | 29.8137
0.18024 | 59.6523 | 44.18 | 99.6041 | 45.2716 | 109.5461 | 29.8261
0.18039 | 59.7021 | 44.3266 | 99.4741 | 45.2631 | 109.4245 | 29.8511
0.18046 | 59.7271 | 44.2539 | 99.5551 | 45.2588 | 109.5096 | 29.8635
0.18053 | 59.752 | 44.3275 | 99.4898 | 45.2546 | 109.4485 | 29.876
0.18075 | 59.8269 | 44.4594 | 99.3829 | 45.2418 | 109.354 | 29.9134
0.18082 | 59.8768 | 44.3167 | 99.5422 | 45.2514 | 109.5217 | 29.9384
0.18096 | 59.8767 | 44.3966 | 99.4623 | 45.2153 | 109.4418 | 29.9384
0.18118 | 59.9266 | 44.6268 | 99.2487 | 45.1888 | 109.2365 | 29.9633
0.1814 | 59.9514 | 44.6886 | 99.1952 | 45.1486 | 109.1871 | 29.9757
0.18154 | 59.9513 | 44.5295 | 99.3543 | 45.1127 | 109.3461 | 29.9756
0.18154 | 59.9763 | 44.5362 | 99.3559 | 45.1265 | 109.3519 | 29.9881
0.18161 | 60.0262 | 44.4414 | 99.4673 | 45.1361 | 109.4717 | 30.0131
0.1819 | 60.076 | 44.4589 | 99.4664 | 45.0919 | 109.4791 | 30.038
0.18219 | 60.0758 | 44.4182 | 99.5071 | 45.0203 | 109.5197 | 30.0379
0.18219 | 60.0758 | 44.4724 | 99.4529 | 45.0203 | 109.4655 | 30.0379
0.18212 | 60.0758 | 44.4603 | 99.465 | 45.0382 | 109.4776 | 30.0379
0.18233 | 60.1507 | 44.4922 | 99.458 | 45.0258 | 109.4831 | 30.0753
0.1827 | 60.2004 | 44.4034 | 99.5634 | 44.9642 | 109.5968 | 30.1002
0.18284 | 60.1502 | 44.4787 | 99.4714 | 44.9013 | 109.4964 | 30.0751
0.18277 | 60.1753 | 44.2957 | 99.6627 | 44.9327 | 109.692 | 30.0877
0.1832 | 60.225 | 44.2588 | 99.7162 | 44.8537 | 109.7537 | 30.1125
0.18342 | 60.2748 | 44.2477 | 99.7439 | 44.828 | 109.7897 | 30.1374
0.18349 | 60.2997 | 44.2557 | 99.7442 | 44.824 | 109.7942 | 30.1499
0.18378 | 60.2245 | 44.6756 | 99.2992 | 44.7127 | 109.3366 | 30.1122
0.18399 | 60.2743 | 44.3446 | 99.6468 | 44.6872 | 109.6926 | 30.1372
0.18399 | 60.2743 | 44.4558 | 99.5356 | 44.6872 | 109.5814 | 30.1372
0.18407 | 60.2992 | 44.4289 | 99.5708 | 44.6833 | 109.6207 | 30.1496
0.18407 | 60.3493 | 44.4178 | 99.5986 | 44.7104 | 109.6568 | 30.1746
0.18421 | 60.3992 | 44.3913 | 99.6418 | 44.7025 | 109.7083 | 30.1996
0.18443 | 60.399 | 44.411 | 99.622 | 44.65 | 109.6885 | 30.1995
0.18457 | 60.4489 | 44.3747 | 99.6749 | 44.6422 | 109.7497 | 30.2244
0.18479 | 60.4487 | 44.349 | 99.7006 | 44.5898 | 109.7753 | 30.2243
0.185 | 60.4985 | 44.2167 | 99.8495 | 44.5646 | 109.9326 | 30.2493
0.18507 | 60.4985 | 44.4733 | 99.5929 | 44.5472 | 109.6759 | 30.2492
0.18515 | 60.5234 | 44.6044 | 99.4701 | 44.5433 | 109.5573 | 30.2617
0.18536 | 60.5732 | 44.6487 | 99.4424 | 44.5183 | 109.5379 | 30.2866
0.18558 | 60.6231 | 44.5043 | 99.6034 | 44.4932 | 109.7072 | 30.3115
0.18565 | 60.623 | 44.5959 | 99.5118 | 44.4759 | 109.6156 | 30.3115
0.18572 | 60.6229 | 44.7502 | 99.3574 | 44.4586 | 109.4613 | 30.3115
0.1858 | 60.6729 | 44.7556 | 99.3687 | 44.4682 | 109.4808 | 30.3364
0.18594 | 60.7228 | 44.6546 | 99.4863 | 44.4606 | 109.6068 | 30.3614
0.18608 | 60.7727 | 44.7264 | 99.4312 | 44.4529 | 109.5599 | 30.3863
0.18616 | 60.7976 | 44.9309 | 99.235 | 44.4491 | 109.3679 | 30.3988
0.18644 | 60.8224 | 44.7242 | 99.4499 | 44.3937 | 109.587 | 30.4112
0.18673 | 60.7971 | 44.6138 | 99.5519 | 44.3116 | 109.6848 | 30.3986
0.18673 | 60.7971 | 44.8274 | 99.3383 | 44.3116 | 109.4712 | 30.3986
0.1868 | 60.8221 | 44.8319 | 99.3421 | 44.3078 | 109.4791 | 30.411
0.18709 | 60.8718 | 44.7767 | 99.4139 | 44.2661 | 109.5592 | 30.4359
0.18724 | 60.8967 | 44.8445 | 99.3544 | 44.2453 | 109.5039 | 30.4484
0.18745 | 60.9216 | 44.7681 | 99.4391 | 44.2075 | 109.5927 | 30.4608
0.18767 | 60.9464 | 44.5514 | 99.6641 | 44.1698 | 109.8218 | 30.4732
0.18781 | 60.9463 | 44.7358 | 99.4796 | 44.1358 | 109.6373 | 30.4731
0.18789 | 60.9712 | 44.8131 | 99.4106 | 44.1322 | 109.5725 | 30.4856
0.18796 | 60.9961 | 45.0409 | 99.1911 | 44.1285 | 109.3572 | 30.4981
0.1881 | 61.046 | 45.0113 | 99.2374 | 44.1212 | 109.4117 | 30.523
0.18832 | 61.0959 | 44.7129 | 99.5524 | 44.097 | 109.735 | 30.5479
0.18839 | 61.0708 | 44.9777 | 99.2792 | 44.0668 | 109.4577 | 30.5354
0.18832 | 61.1209 | 44.7713 | 99.5023 | 44.1103 | 109.6891 | 30.5604
0.18846 | 61.1458 | 44.8565 | 99.4254 | 44.0897 | 109.6164 | 30.5729
0.18882 | 61.1705 | 44.7349 | 99.5553 | 44.0186 | 109.7503 | 30.5852
0.18904 | 61.1703 | 44.8562 | 99.4339 | 43.9682 | 109.6289 | 30.5851
0.1889 | 61.1454 | 44.9059 | 99.3759 | 43.9886 | 109.5668 | 30.5727
0.18911 | 61.2202 | 45.0952 | 99.2115 | 43.9778 | 109.4149 | 30.6101
0.1894 | 61.295 | 45.0235 | 99.3082 | 43.9503 | 109.524 | 30.6475
0.18962 | 61.2948 | 45.0158 | 99.3158 | 43.9001 | 109.5316 | 30.6474
0.18976 | 61.2447 | 45.0406 | 99.2743 | 43.8403 | 109.4817 | 30.6223
0.18969 | 61.2697 | 44.9624 | 99.3608 | 43.8702 | 109.5725 | 30.6349
0.18998 | 61.3945 | 45.1486 | 99.2162 | 43.8693 | 109.4487 | 30.6973
0.19027 | 61.4193 | 45.0683 | 99.3048 | 43.8158 | 109.5413 | 30.7096
0.19048 | 61.3941 | 45.2352 | 99.1295 | 43.7528 | 109.3618 | 30.697
0.1907 | 61.3689 | 45.297 | 99.0593 | 43.69 | 109.2875 | 30.6845
0.19084 | 61.4188 | 45.238 | 99.1349 | 43.6831 | 109.3714 | 30.7094
0.19084 | 61.4188 | 45.2998 | 99.0731 | 43.6831 | 109.3096 | 30.7094
0.19084 | 61.4438 | 45.3846 | 98.9967 | 43.6962 | 109.2373 | 30.7219
0.19099 | 61.5187 | 45.281 | 99.1252 | 43.7024 | 109.3783 | 30.7593
0.19113 | 61.6186 | 45.2909 | 99.1486 | 43.7217 | 109.4184 | 30.8093
0.19127 | 61.5935 | 45.3088 | 99.1224 | 43.6756 | 109.3879 | 30.7967
0.19156 | 61.5932 | 45.206 | 99.2251 | 43.6098 | 109.4906 | 30.7966
0.19171 | 61.5931 | 45.3388 | 99.0922 | 43.5769 | 109.3577 | 30.7965
0.19192 | 61.6179 | 45.4587 | 98.9806 | 43.5407 | 109.2503 | 30.809
0.19178 | 61.618 | 45.2806 | 99.1587 | 43.5735 | 109.4284 | 30.809
0.19228 | 61.7176 | 45.2303 | 99.2422 | 43.511 | 109.5285 | 30.8588
0.19236 | 61.8176 | 45.4358 | 99.0701 | 43.5466 | 109.373 | 30.9088
0.19243 | 61.7925 | 45.4411 | 99.0564 | 43.5173 | 109.3552 | 30.8963
0.1925 | 61.7925 | 45.4241 | 99.0734 | 43.5009 | 109.3721 | 30.8962
0.19279 | 61.8172 | 45.4286 | 99.0771 | 43.4487 | 109.38 | 30.9086
0.19293 | 61.8171 | 45.5555 | 98.9502 | 43.4162 | 109.253 | 30.9085
0.19301 | 61.842 | 45.5031 | 99.0109 | 43.4129 | 109.3179 | 30.921
0.19329 | 61.9168 | 45.6691 | 98.8698 | 43.3868 | 109.1893 | 30.9584
0.19351 | 61.9416 | 45.7104 | 98.8368 | 43.3511 | 109.1604 | 30.9708
0.19365 | 61.8915 | 45.8517 | 98.6788 | 43.2929 | 108.994 | 30.9457
0.19387 | 61.8913 | 45.7507 | 98.7797 | 43.2445 | 109.0949 | 30.9456
0.19401 | 61.9162 | 45.8454 | 98.6933 | 43.2252 | 109.0127 | 30.9581
0.19409 | 61.9661 | 45.7588 | 98.7966 | 43.2349 | 109.1243 | 30.9831
0.19423 | 62.016 | 45.6615 | 98.9105 | 43.2285 | 109.2465 | 31.008
0.19438 | 62.0159 | 45.4815 | 99.0905 | 43.1964 | 109.4264 | 31.0079
0.19459 | 62.0657 | 45.7444 | 98.8442 | 43.174 | 109.1885 | 31.0329
0.19481 | 62.0655 | 45.774 | 98.8145 | 43.1259 | 109.1588 | 31.0328
0.19495 | 62.1154 | 45.7611 | 98.844 | 43.1196 | 109.1966 | 31.0577
0.1951 | 62.1403 | 45.6924 | 98.921 | 43.1005 | 109.2777 | 31.0701
0.19517 | 62.1652 | 45.5201 | 99.1016 | 43.0974 | 109.4625 | 31.0826
0.19524 | 62.1652 | 45.675 | 98.9467 | 43.0814 | 109.3076 | 31.0826
0.19538 | 62.2151 | 45.5578 | 99.0806 | 43.0751 | 109.4497 | 31.1075
0.1956 | 62.2149 | 45.5344 | 99.1039 | 43.0274 | 109.473 | 31.1074
0.19574 | 62.2398 | 45.8423 | 98.8043 | 43.0084 | 109.1776 | 31.1199
0.19589 | 62.2396 | 45.7261 | 98.9204 | 42.9767 | 109.2937 | 31.1198
0.19596 | 62.2646 | 45.7512 | 98.9037 | 42.9736 | 109.2811 | 31.1323
0.19611 | 62.2894 | 45.8068 | 98.8563 | 42.9547 | 109.2379 | 31.1447
0.19625 | 62.3393 | 45.8584 | 98.8214 | 42.9486 | 109.2113 | 31.1697
0.19625 | 62.3393 | 45.906 | 98.7738 | 42.9486 | 109.1637 | 31.1697
0.19639 | 62.3392 | 45.9308 | 98.7489 | 42.917 | 109.1388 | 31.1696
0.19661 | 62.389 | 45.6592 | 99.0371 | 42.8951 | 109.4353 | 31.1945
0.19661 | 62.389 | 45.5964 | 99.0999 | 42.8951 | 109.4981 | 31.1945
0.19719 | 62.4635 | 45.7113 | 99.0099 | 42.8074 | 109.4205 | 31.2318
0.19733 | 62.5384 | 45.6961 | 99.05 | 42.8141 | 109.4731 | 31.2692
0.19733 | 62.5384 | 45.7871 | 98.959 | 42.8141 | 109.3821 | 31.2692
0.19748 | 62.5133 | 45.7804 | 98.9574 | 42.7701 | 109.3763 | 31.2567
0.19776 | 62.5131 | 45.9294 | 98.8083 | 42.7076 | 109.2271 | 31.2565
0.19791 | 62.5379 | 45.946 | 98.8 | 42.6891 | 109.223 | 31.269
0.19798 | 62.5379 | 45.9634 | 98.7826 | 42.6735 | 109.2055 | 31.2689
0.19812 | 62.5627 | 45.9607 | 98.7935 | 42.655 | 109.2207 | 31.2814
0.19827 | 62.6126 | 45.7135 | 99.0574 | 42.6491 | 109.4928 | 31.3063
0.19841 | 62.6375 | 45.8225 | 98.9567 | 42.6307 | 109.3963 | 31.3188
0.19863 | 62.6623 | 45.7248 | 99.0626 | 42.5967 | 109.5064 | 31.3312
0.19863 | 62.6873 | 45.8427 | 98.9531 | 42.6093 | 109.401 | 31.3437
0.19877 | 62.7122 | 46.0644 | 98.7397 | 42.5909 | 109.1917 | 31.3561
0.19892 | 62.7371 | 46.1106 | 98.7018 | 42.5726 | 109.1579 | 31.3685
0.19921 | 62.7868 | 46.2102 | 98.6187 | 42.5359 | 109.0832 | 31.3934
0.19935 | 62.8117 | 46.1546 | 98.6826 | 42.5176 | 109.1513 | 31.4059
0.19942 | 62.8117 | 46.1747 | 98.6625 | 42.5022 | 109.1311 | 31.4058
0.19949 | 62.8366 | 46.3623 | 98.4832 | 42.4994 | 108.956 | 31.4183
0.19964 | 62.8865 | 46.3835 | 98.4787 | 42.4937 | 108.9597 | 31.4432
0.19978 | 62.9364 | 46.1877 | 98.6911 | 42.488 | 109.1805 | 31.4682
0.19985 | 62.9363 | 46.2667 | 98.6121 | 42.4726 | 109.1015 | 31.4682
0.20007 | 62.9361 | 46.5796 | 98.2991 | 42.4266 | 108.7885 | 31.4681
0.20036 | 62.9859 | 46.2829 | 98.6124 | 42.3903 | 109.11 | 31.4929
0.2005 | 62.9857 | 46.2811 | 98.6141 | 42.3598 | 109.1118 | 31.4929
0.20043 | 62.9858 | 46.3453 | 98.55 | 42.3751 | 109.0476 | 31.4929
0.20058 | 63.0607 | 46.4121 | 98.5081 | 42.3819 | 109.0182 | 31.5303
0.20072 | 63.1106 | 46.4601 | 98.4768 | 42.3763 | 108.9952 | 31.5553
0.20101 | 63.1103 | 46.3722 | 98.5646 | 42.3154 | 109.083 | 31.5552
0.20115 | 63.1102 | 46.5185 | 98.4182 | 42.285 | 108.9366 | 31.5551
0.2013 | 63.1601 | 46.3601 | 98.5933 | 42.2795 | 109.1199 | 31.58
0.20158 | 63.2098 | 46.3013 | 98.6686 | 42.2437 | 109.2036 | 31.6049
0.20187 | 63.2596 | 46.5652 | 98.4213 | 42.208 | 108.9646 | 31.6298
0.20195 | 63.2095 | 46.4664 | 98.5034 | 42.1681 | 109.0384 | 31.6048
0.20202 | 63.2095 | 46.6014 | 98.3684 | 42.1531 | 108.9033 | 31.6047
0.20209 | 63.2594 | 46.5818 | 98.4047 | 42.1627 | 108.9479 | 31.6297
0.20209 | 63.2844 | 46.5046 | 98.4902 | 42.1751 | 109.0376 | 31.6422
0.20238 | 63.3092 | 46.6064 | 98.3967 | 42.1272 | 108.9482 | 31.6546
0.20252 | 63.384 | 46.1335 | 98.8945 | 42.1342 | 109.4585 | 31.692
0.20274 | 63.3838 | 46.4049 | 98.623 | 42.0892 | 109.187 | 31.6919
0.20288 | 63.3337 | 46.4269 | 98.5843 | 42.0346 | 109.14 | 31.6669
0.20303 | 63.3586 | 46.6746 | 98.3449 | 42.017 | 108.9047 | 31.6793
0.20303 | 63.3836 | 46.4961 | 98.5318 | 42.0293 | 109.0957 | 31.6918
0.20346 | 63.4082 | 46.4125 | 98.6236 | 41.952 | 109.1916 | 31.7041
0.20353 | 63.4832 | 46.3981 | 98.663 | 41.974 | 109.2435 | 31.7416
0.2036 | 63.5081 | 46.4848 | 98.5846 | 41.9714 | 109.1692 | 31.754
0.20382 | 63.4829 | 46.3659 | 98.6951 | 41.9145 | 109.2756 | 31.7415
0.20396 | 63.5078 | 46.2214 | 98.8479 | 41.897 | 109.4325 | 31.7539
0.20411 | 63.5077 | 46.6184 | 98.4508 | 41.8674 | 109.0354 | 31.7538
0.20404 | 63.5577 | 46.3431 | 98.7428 | 41.9067 | 109.3358 | 31.7789
0.20461 | 63.6322 | 46.5297 | 98.581 | 41.825 | 109.1864 | 31.8161
0.20461 | 63.6822 | 46.4332 | 98.6942 | 41.8494 | 109.3079 | 31.8411
0.20476 | 63.6321 | 46.3063 | 98.8044 | 41.7955 | 109.4098 | 31.8161
0.20497 | 63.6319 | 46.3682 | 98.7424 | 41.7513 | 109.3478 | 31.816
0.20505 | 63.6568 | 46.3238 | 98.7951 | 41.7487 | 109.4046 | 31.8284
0.20519 | 63.6817 | 46.4458 | 98.6814 | 41.7315 | 109.2951 | 31.8409
0.20533 | 63.7316 | 46.3332 | 98.8107 | 41.7265 | 109.4326 | 31.8658
0.20555 | 63.7814 | 46.4309 | 98.7296 | 41.7068 | 109.3598 | 31.8907
0.20569 | 63.8063 | 46.5521 | 98.6167 | 41.6897 | 109.251 | 31.9031
0.20598 | 63.831 | 46.6256 | 98.5514 | 41.6433 | 109.1899 | 31.9155
0.20613 | 63.8309 | 46.6086 | 98.5684 | 41.6142 | 109.2069 | 31.9155
0.20642 | 63.8307 | 46.627 | 98.5499 | 41.5559 | 109.1883 | 31.9153
0.20649 | 63.8306 | 46.6485 | 98.5284 | 41.5413 | 109.1668 | 31.9153
0.20642 | 63.9057 | 46.7661 | 98.4358 | 41.5922 | 109.0867 | 31.9528
0.20649 | 63.9306 | 46.7661 | 98.4441 | 41.5898 | 109.0992 | 31.9653
0.20706 | 64.0551 | 46.4637 | 98.788 | 41.5341 | 109.4639 | 32.0276
0.20706 | 64.0551 | 46.23 | 99.0217 | 41.5341 | 109.6976 | 32.0276
0.20721 | 64.055 | 46.545 | 98.7067 | 41.5051 | 109.3825 | 32.0275
0.20735 | 64.0299 | 46.5122 | 98.7311 | 41.4641 | 109.4027 | 32.0149
0.2075 | 64.0047 | 46.6445 | 98.5904 | 41.4232 | 109.2579 | 32.0024
0.20764 | 64.0546 | 46.6778 | 98.5737 | 41.4184 | 109.2495 | 32.0273
0.20771 | 64.1295 | 46.6971 | 98.5794 | 41.4401 | 109.2677 | 32.0648
0.20779 | 64.1545 | 46.8097 | 98.4751 | 41.4378 | 109.1675 | 32.0772
0.208 | 64.1793 | 46.7563 | 98.5368 | 41.4066 | 109.2333 | 32.0896
0.20829 | 64.204 | 46.8689 | 98.4324 | 41.3612 | 109.1331 | 32.102
0.20851 | 64.1788 | 46.9272 | 98.3657 | 41.3062 | 109.0622 | 32.0894
0.20872 | 64.2037 | 46.9457 | 98.3555 | 41.2752 | 109.0561 | 32.1018
0.20872 | 64.2537 | 47.0372 | 98.2807 | 41.2992 | 108.9896 | 32.1268
0.20858 | 64.2538 | 46.859 | 98.4589 | 41.3278 | 109.1679 | 32.1269
0.20923 | 64.3532 | 46.9021 | 98.449 | 41.2472 | 109.1745 | 32.1766
0.20916 | 64.4033 | 46.7316 | 98.6362 | 41.2853 | 109.37 | 32.2016
0.2093 | 64.3782 | 46.5486 | 98.8108 | 41.2449 | 109.5405 | 32.1891
0.20944 | 64.353 | 46.6485 | 98.7025 | 41.2045 | 109.428 | 32.1765
0.20966 | 64.3528 | 46.6409 | 98.71 | 41.1619 | 109.4355 | 32.1764
0.2098 | 64.3777 | 46.728 | 98.6312 | 41.1455 | 109.3609 | 32.1889
0.21002 | 64.4025 | 46.8195 | 98.548 | 41.1149 | 109.2818 | 32.2013
0.21016 | 64.4274 | 46.8173 | 98.5585 | 41.0985 | 109.2964 | 32.2137
0.21031 | 64.4273 | 47.0111 | 98.3647 | 41.0703 | 109.1025 | 32.2136
0.21031 | 64.4523 | 47.0865 | 98.2976 | 41.0822 | 109.0396 | 32.2261
0.21038 | 64.4772 | 46.9375 | 98.4549 | 41.0799 | 109.2011 | 32.2386
0.21074 | 64.5269 | 47.1372 | 98.2718 | 41.0332 | 109.0262 | 32.2634
0.21089 | 64.5268 | 47.0559 | 98.353 | 41.0051 | 109.1075 | 32.2634
0.2111 | 64.5516 | 47.2063 | 98.2109 | 40.9749 | 108.9695 | 32.2758
0.21117 | 64.5515 | 47.292 | 98.1252 | 40.9608 | 108.8837 | 32.2757
0.2111 | 64.6016 | 47.4181 | 98.0158 | 40.9985 | 108.7827 | 32.3008
0.21146 | 64.6512 | 47.2897 | 98.1607 | 40.9522 | 108.9359 | 32.3256
0.21168 | 64.7011 | 47.1547 | 98.3123 | 40.9338 | 109.0958 | 32.3505
0.21175 | 64.676 | 46.9681 | 98.4906 | 40.9081 | 109.2699 | 32.338
0.21204 | 64.6757 | 47.1202 | 98.3384 | 40.8523 | 109.1177 | 32.3379
0.21218 | 64.6756 | 47.279 | 98.1795 | 40.8245 | 108.9588 | 32.3378
0.21233 | 64.7005 | 47.0932 | 98.3736 | 40.8085 | 109.157 | 32.3502
0.21254 | 64.7503 | 46.9663 | 98.5171 | 40.7904 | 109.3088 | 32.3751
0.21269 | 64.7502 | 46.951 | 98.5324 | 40.7627 | 109.3241 | 32.3751
0.21283 | 64.775 | 47.1156 | 98.3761 | 40.7467 | 109.1719 | 32.3875
0.2129 | 64.775 | 47.1902 | 98.3015 | 40.7329 | 109.0973 | 32.3875
0.21312 | 64.8248 | 47.0501 | 98.4582 | 40.7149 | 109.2623 | 32.4124
0.21334 | 64.8496 | 47.1507 | 98.3658 | 40.6853 | 109.1741 | 32.4248
0.21355 | 64.8744 | 47.0219 | 98.5029 | 40.6557 | 109.3153 | 32.4372
0.2137 | 64.8993 | 47.0927 | 98.4404 | 40.6399 | 109.2569 | 32.4496
0.21377 | 64.8992 | 47.2588 | 98.2743 | 40.6262 | 109.0908 | 32.4496
0.21391 | 64.9241 | 47.2763 | 98.2651 | 40.6104 | 109.0857 | 32.462
0.21406 | 64.9489 | 47.3629 | 98.1867 | 40.5947 | 109.0116 | 32.4745
0.21427 | 64.9487 | 47.4733 | 98.0763 | 40.5536 | 108.9011 | 32.4744
0.21449 | 64.9736 | 47.2691 | 98.2888 | 40.5243 | 109.1177 | 32.4868
0.21456 | 64.9735 | 47.3395 | 98.2183 | 40.5106 | 109.0472 | 32.4867
0.21456 | 64.9985 | 47.6971 | 97.8691 | 40.5223 | 108.7021 | 32.4992
0.21471 | 65.0484 | 47.4576 | 98.1252 | 40.5183 | 108.9666 | 32.5242
0.21492 | 65.0482 | 47.5922 | 97.9905 | 40.4774 | 108.8319 | 32.5241
0.21507 | 65.123 | 47.3858 | 98.2219 | 40.4851 | 109.0757 | 32.5615
0.21521 | 65.1229 | 47.4433 | 98.1643 | 40.4579 | 109.0182 | 32.5615
0.21543 | 65.1227 | 47.5266 | 98.081 | 40.4172 | 108.9348 | 32.5614
0.21572 | 65.1475 | 47.528 | 98.0878 | 40.3746 | 108.9457 | 32.5737
0.21586 | 65.1723 | 47.5675 | 98.0566 | 40.3592 | 108.9187 | 32.5862
0.21586 | 65.1973 | 47.4046 | 98.2278 | 40.3708 | 109.0941 | 32.5987
0.21593 | 65.2223 | 47.6838 | 97.957 | 40.3688 | 108.8273 | 32.6111
0.21622 | 65.272 | 47.3831 | 98.2742 | 40.338 | 109.1529 | 32.636
0.21651 | 65.2717 | 47.664 | 97.9932 | 40.2842 | 108.8719 | 32.6359
0.21665 | 65.2466 | 47.6375 | 98.0114 | 40.2457 | 108.8858 | 32.6233
0.2168 | 65.2715 | 47.5271 | 98.1301 | 40.2304 | 109.0086 | 32.6357
0.21694 | 65.3214 | 47.6191 | 98.0547 | 40.2267 | 108.9416 | 32.6607
0.21694 | 65.3214 | 47.6487 | 98.0251 | 40.2267 | 108.912 | 32.6607
0.21701 | 65.3213 | 47.638 | 98.0358 | 40.2133 | 108.9226 | 32.6606
0.2173 | 65.321 | 47.5976 | 98.0761 | 40.1598 | 108.9629 | 32.6605
0.21745 | 65.3709 | 47.4781 | 98.2122 | 40.1561 | 109.1074 | 32.6855
0.21752 | 65.3708 | 47.7563 | 97.934 | 40.1428 | 108.8291 | 32.6854
0.21773 | 65.3956 | 47.8843 | 97.8142 | 40.1143 | 108.7135 | 32.6978
0.21773 | 65.4206 | 47.7586 | 97.9483 | 40.1258 | 108.8517 | 32.7103
0.21795 | 65.4705 | 47.7936 | 97.9299 | 40.1088 | 108.8416 | 32.7352
0.21802 | 65.5204 | 47.6626 | 98.0775 | 40.1184 | 108.9976 | 32.7602
0.21817 | 65.4953 | 47.5855 | 98.1463 | 40.0804 | 109.0621 | 32.7476
0.21838 | 65.5451 | 47.794 | 97.9544 | 40.0635 | 108.8785 | 32.7725
0.2186 | 65.5449 | 47.9479 | 97.8004 | 40.0238 | 108.7245 | 32.7724
0.21867 | 65.5448 | 47.9502 | 97.7981 | 40.0106 | 108.7222 | 32.7724
0.21896 | 65.5945 | 47.9865 | 97.7783 | 39.9806 | 108.7108 | 32.7973
0.21925 | 65.6443 | 47.8574 | 97.924 | 39.9507 | 108.8647 | 32.8221
0.21947 | 65.6191 | 47.9045 | 97.8685 | 39.8998 | 108.805 | 32.8095
0.21961 | 65.594 | 47.9524 | 97.8123 | 39.8622 | 108.7446 | 32.797
0.2199 | 65.6437 | 47.9219 | 97.8593 | 39.8325 | 108.7999 | 32.8218
0.2199 | 65.6187 | 47.6729 | 98.1 | 39.8212 | 109.0364 | 32.8093
0.21997 | 65.6436 | 47.8906 | 97.8906 | 39.8194 | 108.8312 | 32.8218
0.22011 | 65.6935 | 47.8398 | 97.958 | 39.816 | 108.9069 | 32.8467
0.22026 | 65.7684 | 47.9063 | 97.9165 | 39.8239 | 108.8779 | 32.8842
0.2204 | 65.7932 | 47.9712 | 97.8599 | 39.8092 | 108.8254 | 32.8966
0.22062 | 65.818 | 48.0046 | 97.8347 | 39.7814 | 108.8044 | 32.909
0.22076 | 65.8179 | 47.8799 | 97.9594 | 39.7553 | 108.9291 | 32.909
0.22083 | 65.8428 | 47.8645 | 97.9831 | 39.7536 | 108.9569 | 32.9214
0.22112 | 65.8426 | 48.1741 | 97.6734 | 39.7017 | 108.6472 | 32.9213
0.22134 | 65.8674 | 48.0296 | 97.8262 | 39.6741 | 108.8041 | 32.9337
0.22148 | 65.8673 | 47.737 | 98.1188 | 39.6482 | 109.0966 | 32.9336
0.22134 | 65.8674 | 47.9394 | 97.9164 | 39.6741 | 108.8943 | 32.9337
0.22177 | 65.942 | 47.9115 | 97.9692 | 39.6303 | 108.9595 | 32.971
0.22192 | 65.9919 | 47.8695 | 98.0278 | 39.6271 | 109.0264 | 32.9959
0.22192 | 66.0169 | 47.8857 | 98.0199 | 39.6383 | 109.0227 | 33.0084
0.22213 | 65.9667 | 48.0279 | 97.861 | 39.5771 | 108.8554 | 32.9833
0.22235 | 65.9915 | 48.2203 | 97.6769 | 39.5498 | 108.6754 | 32.9957
0.22242 | 66.0164 | 47.9107 | 97.9948 | 39.5482 | 108.9975 | 33.0082
0.22264 | 66.0662 | 48.0588 | 97.8633 | 39.5321 | 108.8743 | 33.0331
0.22293 | 66.0909 | 47.9758 | 97.9545 | 39.4921 | 108.9697 | 33.0455
0.22307 | 66.0658 | 48.0229 | 97.899 | 39.4553 | 108.91 | 33.0329
0.22307 | 66.0908 | 48.075 | 97.8553 | 39.4665 | 108.8704 | 33.0454
0.22314 | 66.1157 | 47.9618 | 97.9768 | 39.4649 | 108.9961 | 33.0579
0.22329 | 66.1656 | 47.9125 | 98.0427 | 39.4618 | 109.0703 | 33.0828
0.2235 | 66.1904 | 47.9183 | 98.0452 | 39.4347 | 109.0769 | 33.0952
0.22365 | 66.1903 | 48.0368 | 97.9266 | 39.4092 | 108.9583 | 33.0951
0.22386 | 66.1901 | 48.1687 | 97.7947 | 39.371 | 108.8263 | 33.095
0.22408 | 66.2149 | 47.9978 | 97.9738 | 39.3441 | 109.0096 | 33.1074
0.22408 | 66.2149 | 47.9789 | 97.9927 | 39.3441 | 109.0285 | 33.1074
0.22422 | 66.2647 | 48.1064 | 97.8818 | 39.341 | 108.926 | 33.1324
0.22451 | 66.3145 | 47.8942 | 98.1106 | 39.3126 | 109.163 | 33.1572
0.22473 | 66.2893 | 48.0341 | 97.9623 | 39.2636 | 109.0105 | 33.1446
0.22494 | 66.2641 | 47.8942 | 98.0938 | 39.2146 | 109.1378 | 33.132
0.22509 | 66.289 | 47.9758 | 98.0205 | 39.2006 | 109.0687 | 33.1445
0.22523 | 66.3388 | 48.0664 | 97.9465 | 39.1976 | 109.003 | 33.1694
0.2253 | 66.3388 | 48.0099 | 98.003 | 39.185 | 109.0595 | 33.1694
0.22538 | 66.3637 | 48.148 | 97.8732 | 39.1836 | 108.9338 | 33.1818
0.22552 | 66.4136 | 48.0723 | 97.9656 | 39.1806 | 109.0345 | 33.2068
0.22581 | 66.4383 | 48.2275 | 97.8186 | 39.1415 | 108.8916 | 33.2191
0.22595 | 66.4882 | 48.1418 | 97.9209 | 39.1386 | 109.0023 | 33.2441
0.2261 | 66.463 | 48.2136 | 97.8407 | 39.1026 | 108.9179 | 33.2315
0.22624 | 66.4629 | 48.2221 | 97.8322 | 39.0776 | 108.9093 | 33.2314
0.22653 | 66.5126 | 47.9041 | 98.1668 | 39.0498 | 109.2522 | 33.2563
0.22667 | 66.5125 | 48.1073 | 97.9635 | 39.0249 | 109.049 | 33.2563
0.22675 | 66.5124 | 47.921 | 98.1498 | 39.0124 | 109.2352 | 33.2562
0.22696 | 66.5622 | 48.0346 | 98.0528 | 38.9972 | 109.1465 | 33.2811
0.22704 | 66.5872 | 48.0283 | 98.0674 | 38.9958 | 109.1653 | 33.2936
0.22704 | 66.5872 | 48.0593 | 98.0364 | 38.9958 | 109.1343 | 33.2936
0.22718 | 66.637 | 48.0436 | 98.0687 | 38.993 | 109.1749 | 33.3185
0.2274 | 66.6618 | 47.9767 | 98.1439 | 38.9668 | 109.2542 | 33.3309
0.22768 | 66.6866 | 48.1898 | 97.9391 | 38.9283 | 109.0535 | 33.3433
0.22776 | 66.6865 | 48.2849 | 97.8439 | 38.916 | 108.9583 | 33.3432
0.22783 | 66.7114 | 48.2504 | 97.8867 | 38.9146 | 109.0053 | 33.3557
0.22804 | 66.7612 | 48.4096 | 97.7441 | 38.8995 | 108.871 | 33.3806
0.22804 | 66.7612 | 48.4187 | 97.735 | 38.8995 | 108.8619 | 33.3806
0.22826 | 66.811 | 48.433 | 97.7373 | 38.8845 | 108.8725 | 33.4055
0.22848 | 66.8108 | 48.7009 | 97.4694 | 38.8476 | 108.6045 | 33.4054
0.22841 | 66.8109 | 48.7637 | 97.4066 | 38.8599 | 108.5417 | 33.4054
0.22869 | 66.8856 | 48.5555 | 97.6397 | 38.8436 | 108.7873 | 33.4428
0.22891 | 66.9104 | 48.5403 | 97.6632 | 38.8177 | 108.8149 | 33.4552
0.22905 | 66.8853 | 48.4289 | 97.7662 | 38.7823 | 108.9137 | 33.4426
0.22927 | 66.9101 | 48.4164 | 97.787 | 38.7565 | 108.9386 | 33.455
0.22941 | 66.91 | 48.4815 | 97.7218 | 38.7321 | 108.8735 | 33.455
0.22963 | 66.9847 | 48.5698 | 97.6584 | 38.7282 | 108.8226 | 33.4924
0.22992 | 67.0095 | 48.5232 | 97.7133 | 38.6904 | 108.8815 | 33.5047
0.23006 | 66.9844 | 48.7332 | 97.4949 | 38.6552 | 108.659 | 33.4922
0.23035 | 66.9841 | 48.6224 | 97.6056 | 38.6067 | 108.7696 | 33.492
0.2305 | 67.009 | 48.3841 | 97.8522 | 38.5933 | 109.0204 | 33.5045
0.2305 | 67.009 | 48.508 | 97.7283 | 38.5933 | 108.8965 | 33.5045
0.23064 | 67.0088 | 48.6977 | 97.5386 | 38.5691 | 108.7067 | 33.5044
0.23078 | 67.0837 | 48.6304 | 97.6308 | 38.5775 | 108.8114 | 33.5418
0.23086 | 67.0836 | 48.6767 | 97.5845 | 38.5654 | 108.7651 | 33.5418
0.231 | 67.1585 | 48.721 | 97.5652 | 38.5737 | 108.7582 | 33.5792
0.23122 | 67.1583 | 48.6924 | 97.5937 | 38.5376 | 108.7867 | 33.5791
0.23136 | 67.1831 | 48.6919 | 97.6025 | 38.5243 | 108.7997 | 33.5916
0.23151 | 67.133 | 48.625 | 97.6527 | 38.4786 | 108.8415 | 33.5665
0.23179 | 67.1827 | 48.6636 | 97.6306 | 38.4522 | 108.8278 | 33.5914
0.23187 | 67.1577 | 48.7745 | 97.5114 | 38.4294 | 108.7043 | 33.5788
0.23172 | 67.1828 | 48.7839 | 97.5104 | 38.4642 | 108.7075 | 33.5914
0.23244 | 67.2571 | 48.8207 | 97.4983 | 38.3769 | 108.7079 | 33.6286
0.23244 | 67.3571 | 48.8265 | 97.5259 | 38.4199 | 108.7521 | 33.6786
0.23251 | 67.3071 | 48.8009 | 97.5348 | 38.3865 | 108.7526 | 33.6535
0.23273 | 67.2569 | 48.928 | 97.391 | 38.3292 | 108.6004 | 33.6284
0.23288 | 67.2817 | 48.9894 | 97.3378 | 38.3162 | 108.5515 | 33.6409
0.23288 | 67.3067 | 49.0827 | 97.2529 | 38.3269 | 108.4707 | 33.6534
0.23309 | 67.3565 | 49.0001 | 97.3521 | 38.3127 | 108.5782 | 33.6783
0.23338 | 67.4062 | 48.8683 | 97.5004 | 38.2866 | 108.7348 | 33.7031
0.23352 | 67.3811 | 48.8026 | 97.5578 | 38.2522 | 108.788 | 33.6906
0.23367 | 67.406 | 48.6502 | 97.7185 | 38.2393 | 108.9528 | 33.703
0.23381 | 67.4059 | 48.8844 | 97.4842 | 38.2156 | 108.7185 | 33.7029
0.23403 | 67.4556 | 48.8341 | 97.5511 | 38.2016 | 108.7937 | 33.7278
0.23417 | 67.4555 | 48.7108 | 97.6744 | 38.178 | 108.917 | 33.7278
0.23432 | 67.4804 | 48.9733 | 97.4202 | 38.1651 | 108.6669 | 33.7402
0.23446 | 67.4802 | 49.0966 | 97.2968 | 38.1416 | 108.5435 | 33.7401
0.23461 | 67.5051 | 49.3322 | 97.0695 | 38.1288 | 108.3204 | 33.7526
0.23461 | 67.5551 | 49.1666 | 97.2518 | 38.1501 | 108.5109 | 33.7775
0.23468 | 67.555 | 49.0844 | 97.3339 | 38.1383 | 108.5931 | 33.7775
0.23482 | 67.6049 | 49.0382 | 97.3968 | 38.1361 | 108.6642 | 33.8024
0.23511 | 67.6546 | 49.1446 | 97.3069 | 38.1105 | 108.5827 | 33.8273
0.23511 | 67.6296 | 49.1007 | 97.3425 | 38.0999 | 108.6141 | 33.8148
0.23533 | 67.6544 | 49.1069 | 97.3446 | 38.0754 | 108.6203 | 33.8272
0.23561 | 67.6791 | 48.8624 | 97.5973 | 38.0393 | 108.8772 | 33.8396
0.23576 | 67.679 | 49.1263 | 97.3334 | 38.016 | 108.6132 | 33.8395
0.23605 | 67.7037 | 49.1361 | 97.3318 | 37.98 | 108.6158 | 33.8519
0.23634 | 67.7285 | 49.1168 | 97.3594 | 37.9441 | 108.6474 | 33.8642
0.23634 | 67.6785 | 49.2895 | 97.17 | 37.923 | 108.4497 | 33.8392
0.23634 | 67.7035 | 49.0522 | 97.4156 | 37.9335 | 108.6995 | 33.8517
0.23641 | 67.7784 | 49.1361 | 97.3567 | 37.9537 | 108.6531 | 33.8892
0.23684 | 67.878 | 49.2129 | 97.3131 | 37.9264 | 108.6261 | 33.939
0.23713 | 67.9277 | 49.102 | 97.4406 | 37.9012 | 108.7618 | 33.9638
0.23706 | 67.9528 | 48.9517 | 97.5992 | 37.9233 | 108.9247 | 33.9764
0.2372 | 67.9026 | 49.0818 | 97.4524 | 37.8791 | 108.7695 | 33.9513
0.23742 | 67.9274 | 49.1703 | 98.3722 | 37.8551 | 109.6934 | 33.9637
0.23749 | 67.9024 | 48.9867 | 97.5474 | 37.833 | 108.8645 | 33.9512
0.23749 | 67.9274 | 49.0481 | 97.4944 | 37.8436 | 108.8156 | 33.9637
0.23778 | 68.0021 | 49.1505 | 97.4169 | 37.8291 | 108.7505 | 34.001
0.23792 | 68.0269 | 48.9854 | 97.5902 | 37.8166 | 108.9281 | 34.0135
0.23821 | 68.0017 | 48.9131 | 97.6541 | 37.7602 | 108.9877 | 34.0008
0.23843 | 68.0015 | 49.2062 | 97.361 | 37.7259 | 108.6945 | 34.0007
0.23857 | 68.0013 | 48.8839 | 97.6832 | 37.703 | 109.0168 | 34.0007
0.23864 | 68.0013 | 49.0006 | 97.5665 | 37.6916 | 108.9 | 34.0006
0.23872 | 68.0262 | 49.1482 | 97.4272 | 37.6907 | 108.7649 | 34.0131
0.23879 | 68.0761 | 49.014 | 97.578 | 37.7002 | 108.9241 | 34.0381
0.239 | 68.0759 | 48.7865 | 97.8055 | 37.666 | 109.1515 | 34.038
0.23922 | 68.1007 | 48.8143 | 97.7859 | 37.6423 | 109.1361 | 34.0504
0.23944 | 68.1255 | 49.0539 | 97.5546 | 37.6186 | 108.9089 | 34.0628
0.23958 | 68.1504 | 49.032 | 97.5848 | 37.6064 | 108.9432 | 34.0752
0.23972 | 68.1502 | 48.9292 | 97.6875 | 37.5837 | 109.0459 | 34.0751
0.23987 | 68.1251 | 49.1141 | 97.4943 | 37.5506 | 108.8485 | 34.0626
0.23987 | 68.1751 | 49.1316 | 97.4934 | 37.5715 | 108.856 | 34.0876
0.24001 | 68.2 | 49.3008 | 97.3325 | 37.5593 | 108.6992 | 34.1
0.2403 | 68.2247 | 49.2922 | 97.3494 | 37.5245 | 108.7201 | 34.1123
0.24052 | 68.2495 | 49.0656 | 97.5842 | 37.501 | 108.9591 | 34.1247
0.24059 | 68.2244 | 49.075 | 97.5665 | 37.4794 | 108.9372 | 34.1122
0.24066 | 68.2244 | 48.883 | 97.7585 | 37.4681 | 109.1292 | 34.1122
0.24081 | 68.2492 | 49.0665 | 97.5832 | 37.456 | 108.9581 | 34.1246
0.24102 | 68.299 | 49.0239 | 97.6424 | 37.4431 | 109.0256 | 34.1495
0.24117 | 68.3239 | 49.1415 | 97.5331 | 37.431 | 108.9204 | 34.1619
0.24124 | 68.2988 | 49.1406 | 97.5257 | 37.4094 | 108.9088 | 34.1494
0.24138 | 68.3237 | 49.2057 | 97.4689 | 37.3974 | 108.8561 | 34.1618
0.24153 | 68.3735 | 49.1568 | 97.5344 | 37.3957 | 108.93 | 34.1868
0.2416 | 68.3984 | 49.2886 | 97.4109 | 37.3948 | 108.8106 | 34.1992
0.24182 | 68.4232 | 49.2267 | 97.481 | 37.3716 | 108.8849 | 34.2116
0.24196 | 68.4481 | 49.3089 | 97.4071 | 37.3596 | 108.8151 | 34.224
0.24203 | 68.473 | 49.1958 | 97.5285 | 37.3588 | 108.9407 | 34.2365
0.24218 | 68.4979 | 49.3663 | 97.3663 | 37.3468 | 108.7826 | 34.2489
0.24239 | 68.5227 | 49.3142 | 97.4267 | 37.3237 | 108.8471 | 34.2613
0.24254 | 68.5225 | 49.0472 | 97.6936 | 37.3015 | 109.1141 | 34.2613
0.24275 | 68.5473 | 49.1729 | 97.5762 | 37.2785 | 109.0008 | 34.2737
0.24297 | 68.5721 | 49.1752 | 97.5822 | 37.2555 | 109.0109 | 34.2861
0.24311 | 68.547 | 49.2688 | 97.4802 | 37.223 | 108.9047 | 34.2735
0.24333 | 68.5468 | 49.355 | 97.3939 | 37.1899 | 108.8184 | 34.2734
0.24369 | 68.5965 | 49.4022 | 97.3633 | 37.1552 | 108.796 | 34.2982
0.24376 | 68.5714 | 49.3622 | 97.3949 | 37.134 | 108.8235 | 34.2857
0.24391 | 68.5713 | 49.3856 | 97.3715 | 37.112 | 108.8 | 34.2856
0.24398 | 68.6212 | 49.6059 | 97.1678 | 37.1215 | 108.6047 | 34.3106
0.24398 | 68.6712 | 49.4117 | 97.3787 | 37.1419 | 108.8239 | 34.3356
0.24412 | 68.721 | 49.3883 | 97.4187 | 37.1404 | 108.8722 | 34.3605
0.24441 | 68.7707 | 49.3963 | 97.4273 | 37.1169 | 108.8891 | 34.3854
0.24463 | 68.7955 | 49.352 | 97.4798 | 37.0943 | 108.9458 | 34.3978
0.24484 | 68.7453 | 49.5875 | 97.2276 | 37.041 | 108.6852 | 34.3727
0.24499 | 68.7452 | 49.3896 | 97.4255 | 37.0191 | 108.883 | 34.3726
0.24506 | 68.7451 | 49.1388 | 97.6762 | 37.0082 | 109.1338 | 34.3726
0.24528 | 68.7699 | 49.177 | 96.6463 | 36.9857 | 108.108 | 34.385
0.24528 | 68.7949 | 49.5269 | 97.3047 | 36.9959 | 108.7706 | 34.3975
0.24549 | 68.8197 | 49.5229 | 97.317 | 36.9734 | 108.787 | 34.4099
0.24564 | 68.8946 | 49.4157 | 97.4492 | 36.9821 | 108.9316 | 34.4473
0.24571 | 68.8945 | 49.5494 | 97.3154 | 36.9713 | 108.7978 | 34.4472
0.246 | 68.8442 | 49.6642 | 97.1839 | 36.9075 | 108.6579 | 34.4221
0.24614 | 68.8941 | 49.4779 | 97.3868 | 36.9061 | 108.8691 | 34.447
0.24636 | 68.8939 | 49.4905 | 97.3741 | 36.8736 | 108.8564 | 34.4469
0.2465 | 68.9187 | 49.526 | 97.3469 | 36.8622 | 108.8334 | 34.4594
0.24679 | 68.9685 | 49.4825 | 97.407 | 36.8392 | 108.9017 | 34.4842
0.24693 | 69.0183 | 49.4613 | 97.4448 | 36.8379 | 108.9479 | 34.5092
0.24708 | 69.0182 | 49.7279 | 97.1782 | 36.8163 | 108.6812 | 34.5091
0.24729 | 68.993 | 49.6382 | 97.2595 | 36.774 | 108.7583 | 34.4965
0.24744 | 68.9928 | 49.7369 | 97.1607 | 36.7525 | 108.6595 | 34.4964
0.24751 | 69.0428 | 49.5296 | 97.3847 | 36.7619 | 108.8918 | 34.5214
0.24773 | 69.0426 | 49.4636 | 97.4506 | 36.7298 | 108.9577 | 34.5213
0.24787 | 69.0674 | 49.7495 | 97.173 | 36.7184 | 108.6842 | 34.5337
0.24802 | 69.0923 | 49.8105 | 97.1203 | 36.7071 | 108.6356 | 34.5461
0.24823 | 69.0921 | 49.7773 | 97.1534 | 36.675 | 108.6687 | 34.546
0.24838 | 69.0919 | 49.9388 | 96.9918 | 36.6537 | 108.5072 | 34.546
0.24823 | 69.1421 | 49.9706 | 96.9768 | 36.6952 | 108.5004 | 34.571
0.24845 | 69.1668 | 49.8231 | 97.1325 | 36.6732 | 108.6603 | 34.5834
0.24874 | 69.2415 | 49.8312 | 97.1493 | 36.6607 | 108.6896 | 34.6208
0.24888 | 69.2914 | 50.0061 | 96.991 | 36.6595 | 108.5396 | 34.6457
0.2491 | 69.2412 | 49.8401 | 97.1403 | 36.6075 | 108.6805 | 34.6206
0.24924 | 69.2411 | 50.0047 | 96.9757 | 36.5863 | 108.5158 | 34.6205
0.24953 | 69.2908 | 49.8603 | 97.1366 | 36.5639 | 108.6851 | 34.6454
0.2496 | 69.2657 | 49.7181 | 97.2705 | 36.5433 | 108.8148 | 34.6329
0.24982 | 69.3405 | 50.1101 | 96.9034 | 36.5416 | 108.4601 | 34.6702
0.24996 | 69.3654 | 50.0497 | 96.9721 | 36.5305 | 108.533 | 34.6827
0.25025 | 69.3651 | 50.1299 | 96.8918 | 36.4883 | 108.4526 | 34.6825
0.25054 | 69.3398 | 50.1066 | 96.9067 | 36.4362 | 108.4633 | 34.6699
0.25068 | 69.3397 | 49.9065 | 97.1067 | 36.4152 | 108.6633 | 34.6698
0.25076 | 69.3646 | 49.8689 | 97.1526 | 36.4146 | 108.7134 | 34.6823
0.25083 | 69.3895 | 50.0617 | 96.9681 | 36.4141 | 108.5331 | 34.6948
0.25097 | 69.4394 | 50.283 | 96.7635 | 36.4131 | 108.3367 | 34.7197
0.25119 | 69.4642 | 50.1209 | 96.9338 | 36.3916 | 108.5112 | 34.7321
0.25133 | 69.464 | 50.2422 | 96.8125 | 36.3706 | 108.3898 | 34.732
0.25162 | 69.4888 | 50.3134 | 96.7495 | 36.3388 | 108.331 | 34.7444
0.25176 | 69.5136 | 50.2973 | 96.7739 | 36.3278 | 108.3595 | 34.7568
0.25198 | 69.5134 | 50.3001 | 96.771 | 36.2966 | 108.3566 | 34.7567
0.25213 | 69.5133 | 50.4184 | 96.6527 | 36.2758 | 108.2382 | 34.7566
0.2522 | 69.5632 | 50.4238 | 96.6639 | 36.2852 | 108.2578 | 34.7816
0.25241 | 69.563 | 50.4463 | 96.6414 | 36.254 | 108.2352 | 34.7815
0.2527 | 69.5877 | 50.3767 | 96.7192 | 36.2224 | 108.3172 | 34.7939
0.25285 | 69.5876 | 50.3915 | 96.7044 | 36.2017 | 108.3023 | 34.7938
0.25292 | 69.6125 | 50.4364 | 96.6678 | 36.2012 | 108.2698 | 34.8062
0.25306 | 69.5874 | 50.3763 | 96.7195 | 36.1707 | 108.3174 | 34.7937
0.25321 | 69.6122 | 50.3498 | 96.7543 | 36.1599 | 108.3563 | 34.8061
0.25335 | 69.6621 | 50.2067 | 96.914 | 36.159 | 108.5243 | 34.831
0.25342 | 69.687 | 50.3565 | 96.7725 | 36.1585 | 108.387 | 34.8435
0.25364 | 69.7118 | 50.2193 | 96.918 | 36.1375 | 108.5366 | 34.8559
0.25393 | 69.7115 | 50.3619 | 96.7753 | 36.0963 | 108.3939 | 34.8558
0.25414 | 69.7363 | 50.5548 | 96.5906 | 36.0754 | 108.2133 | 34.8681
0.25422 | 69.7362 | 50.3103 | 96.8351 | 36.0651 | 108.4578 | 34.8681
0.25422 | 69.7612 | 50.3413 | 96.8124 | 36.0749 | 108.4393 | 34.8806
0.2545 | 69.8109 | 50.1474 | 97.0229 | 36.0536 | 108.6581 | 34.9055
0.25472 | 69.8357 | 50.09 | 97.0886 | 36.0327 | 108.7279 | 34.9179
0.25494 | 69.8105 | 50.1658 | 97.0044 | 35.9923 | 108.6395 | 34.9053
0.25486 | 69.8106 | 50.2848 | 96.8854 | 36.0025 | 108.5205 | 34.9053
0.25508 | 69.8354 | 50.1972 | 96.9813 | 35.9817 | 108.6205 | 34.9177
0.25544 | 69.91 | 50.2722 | 96.9311 | 35.9601 | 108.5828 | 34.955
0.25573 | 69.8847 | 50.3789 | 96.816 | 35.9097 | 108.4635 | 34.9424
0.25573 | 69.8597 | 50.3893 | 96.7973 | 35.8999 | 108.4406 | 34.9299
0.25573 | 69.8597 | 50.3852 | 96.8014 | 35.8999 | 108.4447 | 34.9299
0.25602 | 69.9344 | 50.3708 | 96.8407 | 35.8886 | 108.4964 | 34.9672
0.25623 | 69.9842 | 50.3363 | 96.8918 | 35.8778 | 108.5558 | 34.9921
0.25645 | 69.984 | 50.3673 | 96.8607 | 35.8474 | 108.5247 | 34.992
0.25667 | 70.0088 | 50.2287 | 97.0076 | 35.8269 | 108.6757 | 35.0044
0.25688 | 69.9836 | 50.2816 | 96.9463 | 35.7869 | 108.6102 | 34.9918
0.25696 | 70.0085 | 50.1039 | 97.1323 | 35.7866 | 108.8004 | 35.0043
0.25717 | 70.0333 | 50.544 | 96.7004 | 35.7661 | 108.3727 | 35.0167
0.25724 | 70.0333 | 50.4624 | 96.782 | 35.756 | 108.4542 | 35.0166
0.25717 | 70.0833 | 50.2983 | 96.9628 | 35.7855 | 108.6433 | 35.0416
0.25753 | 70.1329 | 50.3336 | 96.944 | 35.7547 | 108.6329 | 35.0665
0.25782 | 70.1577 | 50.3758 | 96.9101 | 35.7243 | 108.603 | 35.0788
0.25804 | 70.1325 | 50.3839 | 96.8936 | 35.6846 | 108.5823 | 35.0662
0.25789 | 70.1326 | 50.4831 | 96.7944 | 35.7046 | 108.4832 | 35.0663
0.2584 | 70.1821 | 50.659 | 96.635 | 35.654 | 108.332 | 35.091
0.25861 | 70.2818 | 50.1281 | 97.1992 | 35.6628 | 108.9128 | 35.1409
0.25883 | 70.2567 | 50.3507 | 96.9682 | 35.6232 | 108.6776 | 35.1283
0.25897 | 70.2065 | 50.4275 | 96.8747 | 35.5841 | 108.5758 | 35.1033
0.25926 | 70.2313 | 50.287 | 97.0234 | 35.554 | 108.7286 | 35.1156
0.25934 | 70.2562 | 50.4974 | 96.8213 | 35.5537 | 108.5307 | 35.1281
0.25934 | 70.2562 | 50.5898 | 96.7289 | 35.5537 | 108.4383 | 35.1281
0.25941 | 70.3311 | 50.4409 | 96.9028 | 35.5727 | 108.6246 | 35.1655
0.25991 | 70.4306 | 50.4696 | 96.9073 | 35.5419 | 108.6457 | 35.2153
0.25998 | 70.4555 | 50.3924 | 96.9928 | 35.5416 | 108.7353 | 35.2277
0.25998 | 70.4305 | 50.4513 | 96.9255 | 35.532 | 108.6639 | 35.2152
0.26027 | 70.4052 | 50.6172 | 96.7512 | 35.483 | 108.4854 | 35.2026
0.26049 | 70.455 | 50.8766 | 96.5084 | 35.4726 | 108.2509 | 35.2275
0.26063 | 70.4299 | 51.0264 | 96.3502 | 35.4433 | 108.0885 | 35.2149
0.26078 | 70.4547 | 50.6895 | 96.6954 | 35.4333 | 108.4379 | 35.2274
0.26099 | 70.5045 | 50.4921 | 96.9094 | 35.423 | 108.6601 | 35.2522
0.26121 | 70.5043 | 50.7522 | 96.6492 | 35.3936 | 108.3999 | 35.2521
0.26135 | 70.5291 | 50.7016 | 96.7081 | 35.3835 | 108.463 | 35.2646
0.2615 | 70.504 | 51.0754 | 96.3259 | 35.3544 | 108.0766 | 35.252
0.26171 | 70.5288 | 50.8451 | 96.5645 | 35.3347 | 108.3193 | 35.2644
0.26179 | 70.5537 | 50.7814 | 96.6365 | 35.3345 | 108.3955 | 35.2769
0.26193 | 70.5786 | 50.6855 | 96.7407 | 35.3245 | 108.5038 | 35.2893
0.26207 | 70.6284 | 50.7773 | 96.6655 | 35.3241 | 108.4369 | 35.3142
0.26229 | 70.6532 | 50.6015 | 96.8496 | 35.3044 | 108.6251 | 35.3266
0.26244 | 70.6281 | 50.6109 | 96.8318 | 35.2754 | 108.6031 | 35.314
0.26265 | 70.6778 | 50.6154 | 96.8439 | 35.2653 | 108.6235 | 35.3389
0.26287 | 70.7026 | 50.8838 | 96.5837 | 35.2457 | 108.3675 | 35.3513
0.26301 | 70.7025 | 50.8209 | 96.6466 | 35.2264 | 108.4303 | 35.3512
0.26316 | 70.7273 | 50.5822 | 96.8936 | 35.2165 | 108.6815 | 35.3637
0.26323 | 70.7523 | 50.803 | 96.6811 | 35.2163 | 108.4731 | 35.3761
0.26352 | 70.802 | 50.7985 | 96.7022 | 35.1966 | 108.5025 | 35.401
0.26359 | 70.8519 | 50.9914 | 96.5259 | 35.206 | 108.3345 | 35.4259
0.26373 | 70.8517 | 50.9071 | 96.6101 | 35.1867 | 108.4188 | 35.4259
0.26395 | 70.8265 | 50.7254 | 96.7834 | 35.1483 | 108.5879 | 35.4133
0.26417 | 70.8263 | 50.9187 | 96.5901 | 35.1194 | 108.3945 | 35.4132
0.26438 | 70.8511 | 50.9165 | 96.6005 | 35.1001 | 108.4091 | 35.4256
0.26453 | 70.876 | 50.9671 | 96.5582 | 35.0903 | 108.3709 | 35.438
0.26467 | 70.9258 | 50.9802 | 96.5617 | 35.09 | 108.3827 | 35.4629
0.26481 | 71.0006 | 50.8438 | 96.7231 | 35.0992 | 108.5565 | 35.5003
0.26517 | 71.0253 | 51.0179 | 96.5572 | 35.0608 | 108.3947 | 35.5126
0.26532 | 71.0001 | 50.9435 | 96.6232 | 35.0322 | 108.4566 | 35.5001
0.26561 | 70.9749 | 50.9143 | 96.644 | 34.9847 | 108.4731 | 35.4874
0.26575 | 70.9747 | 51.1382 | 96.42 | 34.9657 | 108.2492 | 35.4874
0.26582 | 70.9997 | 51.1467 | 96.4199 | 34.9655 | 108.2531 | 35.4998
0.2659 | 71.0246 | 51.2211 | 96.3538 | 34.9654 | 108.1912 | 35.5123
0.26604 | 71.0744 | 50.9165 | 96.675 | 34.9652 | 108.5207 | 35.5372
0.26626 | 71.1242 | 51.1435 | 96.4646 | 34.9555 | 108.3186 | 35.5621
0.26654 | 71.1489 | 51.2615 | 96.3548 | 34.927 | 108.2129 | 35.5744
0.26669 | 71.1737 | 51.2202 | 96.4044 | 34.9174 | 108.2667 | 35.5869
0.26683 | 71.1486 | 51.0246 | 96.5916 | 34.8891 | 108.4497 | 35.5743
0.26712 | 71.1733 | 51.0861 | 96.5383 | 34.8607 | 108.4006 | 35.5867
0.26734 | 71.1731 | 51.0821 | 96.5423 | 34.8324 | 108.4045 | 35.5866
0.26741 | 71.198 | 51.1803 | 96.4524 | 34.8323 | 108.3187 | 35.599
0.26748 | 71.223 | 51.1261 | 96.5149 | 34.8323 | 108.3854 | 35.6115
0.26748 | 71.2729 | 51.1377 | 96.5199 | 34.8509 | 108.3988 | 35.6365
0.2677 | 71.2977 | 51.2202 | 96.4457 | 34.832 | 108.3287 | 35.6489
0.26799 | 71.3224 | 51.1986 | 96.4755 | 34.8038 | 108.3626 | 35.6612
0.2682 | 71.2972 | 51.0982 | 96.5675 | 34.7663 | 108.4504 | 35.6486
0.26828 | 71.2972 | 51.1059 | 96.5598 | 34.757 | 108.4427 | 35.6486
0.26835 | 71.3221 | 51.3325 | 96.3415 | 34.7569 | 108.2285 | 35.661
0.26856 | 71.3718 | 51.2247 | 96.4659 | 34.7474 | 108.3612 | 35.6859
0.26885 | 71.3966 | 51.4078 | 96.2911 | 34.7194 | 108.1905 | 35.6983
0.26914 | 71.3713 | 51.2458 | 96.4446 | 34.6728 | 108.3398 | 35.6856
0.26885 | 71.3716 | 51.3338 | 96.3567 | 34.7101 | 108.252 | 35.6858
0.26921 | 71.3962 | 51.3401 | 96.3586 | 34.6727 | 108.258 | 35.6981
0.26957 | 71.4958 | 51.2211 | 96.5108 | 34.6633 | 108.4268 | 35.7479
0.26986 | 71.4955 | 51.2754 | 96.4564 | 34.6262 | 108.3724 | 35.7478
0.26986 | 71.4206 | 51.4715 | 96.2354 | 34.5984 | 108.1388 | 35.7103
0.26986 | 71.4706 | 51.2884 | 96.4351 | 34.6169 | 108.3469 | 35.7353
0.27029 | 71.5451 | 51.6909 | 96.0575 | 34.5891 | 107.9816 | 35.7725
0.27058 | 71.5698 | 51.6075 | 96.1491 | 34.5614 | 108.0774 | 35.7849
0.27073 | 71.4947 | 51.4701 | 96.2615 | 34.5152 | 108.1773 | 35.7474
0.27094 | 71.5195 | 51.3764 | 96.3634 | 34.4968 | 108.2833 | 35.7597
0.27109 | 71.5193 | 51.4428 | 96.297 | 34.4784 | 108.2169 | 35.7597
0.2713 | 71.5441 | 51.4886 | 96.2594 | 34.46 | 108.1835 | 35.7721
0.2713 | 71.5691 | 51.2808 | 96.4756 | 34.4693 | 108.4038 | 35.7846
0.27145 | 71.594 | 51.2422 | 96.5225 | 34.4601 | 108.4548 | 35.797
0.27159 | 71.6438 | 51.454 | 96.3273 | 34.4602 | 108.2679 | 35.8219
0.27188 | 71.6685 | 51.7605 | 96.029 | 34.4327 | 107.9738 | 35.8343
0.27202 | 71.6934 | 51.7457 | 96.0521 | 34.4236 | 108.001 | 35.8467
0.27224 | 71.6931 | 51.8144 | 95.9833 | 34.3961 | 107.9322 | 35.8466
0.27246 | 71.7179 | 51.7147 | 96.0913 | 34.3779 | 108.0443 | 35.859
0.27275 | 71.7176 | 51.5429 | 96.263 | 34.3415 | 108.2159 | 35.8588
0.27282 | 71.7426 | 51.7519 | 96.0623 | 34.3415 | 108.0194 | 35.8713
0.27303 | 71.7673 | 51.637 | 96.1854 | 34.3234 | 108.1467 | 35.8837
0.27325 | 71.7921 | 51.4288 | 96.4019 | 34.3053 | 108.3673 | 35.8961
0.27332 | 71.792 | 51.6159 | 96.2148 | 34.2962 | 108.1801 | 35.896
0.27339 | 71.817 | 51.5675 | 96.2715 | 34.2963 | 108.241 | 35.9085
0.27354 | 71.8168 | 51.8076 | 96.0313 | 34.2782 | 108.0008 | 35.9084
0.27368 | 71.8667 | 51.712 | 96.1436 | 34.2783 | 108.1213 | 35.9333
0.27383 | 71.8665 | 51.7098 | 96.1457 | 34.2602 | 108.1235 | 35.9333
0.27397 | 71.9413 | 51.6963 | 96.1841 | 34.2695 | 108.1744 | 35.9707
0.27419 | 71.9411 | 51.6599 | 96.2205 | 34.2424 | 108.2107 | 35.9706
0.27448 | 71.9159 | 51.6945 | 96.1775 | 34.1972 | 108.1634 | 35.9579
0.27469 | 71.9656 | 51.6375 | 96.251 | 34.1884 | 108.2453 | 35.9828
0.27484 | 71.9405 | 51.9238 | 95.9564 | 34.1613 | 107.9465 | 35.9703
0.27505 | 71.9903 | 51.7385 | 96.1583 | 34.1525 | 108.1566 | 35.9951
0.27527 | 72.015 | 51.7268 | 96.1782 | 34.1347 | 108.1807 | 36.0075
0.27534 | 71.99 | 51.8474 | 96.0493 | 34.1167 | 108.0476 | 35.995
0.27556 | 72.0397 | 51.7618 | 96.1514 | 34.1079 | 108.1581 | 36.0199
0.27577 | 72.0645 | 51.9162 | 96.0053 | 34.0902 | 108.0161 | 36.0323
0.27592 | 72.0644 | 51.9781 | 95.9434 | 34.0723 | 107.9541 | 36.0322
0.27613 | 72.0642 | 52.0615 | 95.8599 | 34.0456 | 107.8706 | 36.0321
0.27635 | 72.089 | 52.0059 | 95.9238 | 34.0279 | 107.9386 | 36.0445
0.27657 | 72.1137 | 52.049 | 95.8889 | 34.0102 | 107.9079 | 36.0569
0.27671 | 72.1136 | 51.9256 | 96.0123 | 33.9924 | 108.0312 | 36.0568
0.27671 | 72.1136 | 51.838 | 96.0999 | 33.9924 | 108.1188 | 36.0568
0.27685 | 72.1634 | 52.0059 | 95.9486 | 33.9927 | 107.9758 | 36.0817
0.27707 | 72.1882 | 51.9112 | 96.0515 | 33.9751 | 108.0829 | 36.0941
0.27729 | 72.238 | 51.6838 | 96.2955 | 33.9666 | 108.3352 | 36.119
0.27743 | 72.2128 | 51.7111 | 96.2598 | 33.9399 | 108.2953 | 36.1064
0.27765 | 72.2376 | 51.6191 | 96.3601 | 33.9224 | 108.3997 | 36.1188
0.27786 | 72.2374 | 51.6573 | 96.3218 | 33.8959 | 108.3614 | 36.1187
0.27808 | 72.2622 | 51.4032 | 96.5842 | 33.8784 | 108.6279 | 36.1311
0.27822 | 72.262 | 51.5838 | 96.4035 | 33.8608 | 108.4472 | 36.131
0.2783 | 72.2869 | 51.511 | 96.4846 | 33.861 | 108.5325 | 36.1435
0.2783 | 72.3369 | 51.5437 | 96.4686 | 33.879 | 108.5248 | 36.1685
0.27851 | 72.3617 | 51.4342 | 96.5864 | 33.8615 | 108.6466 | 36.1808
0.2788 | 72.3864 | 51.5146 | 96.5142 | 33.8354 | 108.5786 | 36.1932
0.27902 | 72.3362 | 51.5191 | 96.493 | 33.7912 | 108.549 | 36.1681
0.27909 | 72.3611 | 51.3051 | 96.7153 | 33.7914 | 108.7755 | 36.1806
0.27938 | 72.4108 | 51.5411 | 96.4958 | 33.7743 | 108.5643 | 36.2054
0.27945 | 72.4108 | 51.5267 | 96.5102 | 33.7655 | 108.5787 | 36.2054
0.27967 | 72.4605 | 51.5959 | 96.4576 | 33.7572 | 108.5344 | 36.2303
0.27995 | 72.5102 | 51.5909 | 96.4792 | 33.7402 | 108.5642 | 36.2551
0.2801 | 72.4851 | 51.6635 | 96.3982 | 33.7138 | 108.479 | 36.2425
0.28032 | 72.4849 | 51.7713 | 96.2903 | 33.6877 | 108.3711 | 36.2424
0.2806 | 72.4846 | 51.7781 | 96.2834 | 33.653 | 108.3642 | 36.2423
0.28075 | 72.5094 | 51.7273 | 96.3425 | 33.6446 | 108.4274 | 36.2547
0.28068 | 72.5095 | 51.4253 | 96.6445 | 33.6533 | 108.7295 | 36.2548
0.28082 | 72.5843 | 51.5276 | 96.5672 | 33.6626 | 108.6646 | 36.2922
0.28118 | 72.6589 | 51.7232 | 96.3964 | 33.646 | 108.5063 | 36.3295
0.2814 | 72.6837 | 51.6662 | 96.4617 | 33.6289 | 108.5756 | 36.3418
0.28161 | 72.6335 | 51.7053 | 96.4059 | 33.5853 | 108.5115 | 36.3168
0.28176 | 72.5834 | 51.8614 | 96.2331 | 33.5503 | 108.3303 | 36.2917
0.28176 | 72.6334 | 51.8708 | 96.2403 | 33.5681 | 108.3459 | 36.3167
0.28212 | 72.683 | 51.7694 | 96.3583 | 33.5427 | 108.4721 | 36.3415
0.28219 | 72.6829 | 51.7834 | 96.3442 | 33.5342 | 108.4581 | 36.3415
0.28241 | 72.7077 | 51.7251 | 96.4108 | 33.5172 | 108.5287 | 36.3538
0.28248 | 72.7326 | 51.7475 | 96.3967 | 33.5175 | 108.5188 | 36.3663
0.28277 | 72.7323 | 51.6505 | 96.4936 | 33.4832 | 108.6157 | 36.3662
0.28306 | 72.757 | 51.7789 | 96.3734 | 33.4578 | 108.4996 | 36.3785
0.28334 | 72.7318 | 51.7699 | 96.374 | 33.4149 | 108.496 | 36.3659
0.28334 | 72.7567 | 51.5747 | 96.5775 | 33.4237 | 108.7037 | 36.3784
0.28327 | 72.7818 | 51.7533 | 96.4073 | 33.441 | 108.5376 | 36.3909
0.28356 | 72.8315 | 51.7856 | 96.3916 | 33.4245 | 108.5301 | 36.4157
0.28385 | 72.8562 | 51.8362 | 96.3492 | 33.3993 | 108.4919 | 36.4281
0.28414 | 72.8309 | 51.6739 | 96.5031 | 33.3565 | 108.6416 | 36.4155
0.28428 | 72.8558 | 51.6335 | 96.5518 | 33.3483 | 108.6944 | 36.4279
0.28442 | 72.8306 | 51.6164 | 96.5605 | 33.3226 | 108.6989 | 36.4153
0.28464 | 72.8804 | 51.8515 | 96.342 | 33.3147 | 108.4887 | 36.4402
0.28479 | 72.8803 | 51.8753 | 96.3181 | 33.2978 | 108.4648 | 36.4401
0.28493 | 72.8801 | 51.8883 | 96.3051 | 33.2809 | 108.4518 | 36.4401
0.28522 | 72.9298 | 52.0428 | 96.1671 | 33.2647 | 108.3221 | 36.4649
0.28543 | 72.9296 | 51.7856 | 96.4243 | 33.2394 | 108.5792 | 36.4648
0.28558 | 72.9794 | 52.0628 | 96.1637 | 33.2401 | 108.3269 | 36.4897
0.28579 | 72.9542 | 52.0504 | 96.1677 | 33.2061 | 108.3267 | 36.4771
0.28601 | 72.979 | 52.1226 | 96.1037 | 33.1896 | 108.2669 | 36.4895
0.28616 | 73.0038 | 52.1328 | 96.1018 | 33.1816 | 108.2691 | 36.5019
0.28644 | 73.0285 | 52.3761 | 95.8667 | 33.1568 | 108.0382 | 36.5143
0.28652 | 73.0535 | 52.3653 | 95.8859 | 33.1572 | 108.0614 | 36.5267
0.28652 | 73.0535 | 52.3204 | 95.9308 | 33.1572 | 108.1063 | 36.5267
0.28673 | 73.0782 | 52.2912 | 95.9682 | 33.1408 | 108.1479 | 36.5391
0.28702 | 73.1029 | 52.2962 | 95.9714 | 33.1161 | 108.1553 | 36.5515
0.28724 | 73.1277 | 52.0104 | 96.2655 | 33.0998 | 108.4534 | 36.5638
0.28738 | 73.1026 | 52.2267 | 96.0408 | 33.0744 | 108.2246 | 36.5513
0.28745 | 73.1275 | 52.1158 | 96.16 | 33.0748 | 108.3479 | 36.5637
0.28767 | 73.1523 | 51.9462 | 96.3379 | 33.0586 | 108.5299 | 36.5761
0.28767 | 73.2022 | 52.1629 | 96.1378 | 33.0759 | 108.3382 | 36.6011
0.28789 | 73.202 | 52.1531 | 96.1476 | 33.051 | 108.3479 | 36.601
0.28817 | 73.2267 | 52.2011 | 96.1078 | 33.0265 | 108.3123 | 36.6134
0.2881 | 73.2518 | 52.1019 | 96.2154 | 33.0435 | 108.424 | 36.6259
0.28832 | 73.2516 | 52.1028 | 96.2144 | 33.0186 | 108.423 | 36.6258
0.28861 | 73.3012 | 52.1454 | 96.1883 | 33.0028 | 108.4052 | 36.6506
0.28882 | 73.326 | 52.0014 | 96.3406 | 32.9867 | 108.5616 | 36.663
0.28904 | 73.3258 | 52.2326 | 96.1093 | 32.9619 | 108.3303 | 36.6629
0.28926 | 73.3256 | 52.1167 | 96.2252 | 32.9372 | 108.4461 | 36.6628
0.2894 | 73.3504 | 52.1939 | 96.1562 | 32.9294 | 108.3813 | 36.6752
0.28962 | 73.3502 | 52.3684 | 95.9817 | 32.9047 | 108.2067 | 36.6751
0.28983 | 73.375 | 52.503 | 95.8553 | 32.8887 | 108.0845 | 36.6875
0.29019 | 73.4246 | 52.3182 | 96.0567 | 32.8649 | 108.2941 | 36.7123
0.29034 | 73.3495 | 52.1598 | 96.19 | 32.8228 | 108.415 | 36.6748
0.29063 | 73.3492 | 52.3249 | 96.0248 | 32.7901 | 108.2497 | 36.6746
0.29063 | 73.3992 | 52.3891 | 95.9773 | 32.8073 | 108.2105 | 36.6996
0.29077 | 73.3741 | 52.3437 | 96.0143 | 32.7824 | 108.2433 | 36.687
0.29084 | 73.424 | 52.4416 | 95.9331 | 32.7914 | 108.1704 | 36.712
0.29106 | 73.4737 | 52.5761 | 95.8151 | 32.7841 | 108.0608 | 36.7369
0.29127 | 73.4985 | 52.3052 | 96.0943 | 32.7683 | 108.344 | 36.7492
0.29142 | 73.4983 | 52.5789 | 95.8205 | 32.752 | 108.0703 | 36.7492
0.29163 | 73.4981 | 52.5896 | 95.8098 | 32.7277 | 108.0595 | 36.7491
0.29185 | 73.5229 | 52.2724 | 96.1352 | 32.7119 | 108.389 | 36.7614
0.29192 | 73.5228 | 52.3756 | 96.032 | 32.7038 | 108.2858 | 36.7614
0.292 | 73.5477 | 52.4865 | 95.9294 | 32.7042 | 108.1874 | 36.7739
0.29221 | 73.6225 | 52.5578 | 95.883 | 32.7056 | 108.1534 | 36.8112
0.29257 | 73.6221 | 52.2662 | 96.1745 | 32.6652 | 108.4449 | 36.8111
0.29272 | 73.597 | 52.3559 | 96.0764 | 32.6405 | 108.3426 | 36.7985
0.293 | 73.5967 | 52.3352 | 96.097 | 32.6083 | 108.3632 | 36.7984
0.29322 | 73.5965 | 52.4403 | 95.9919 | 32.5842 | 108.2579 | 36.7982
0.293 | 73.5967 | 52.4034 | 96.0288 | 32.6083 | 108.295 | 36.7984
0.29322 | 73.6215 | 52.5057 | 95.9348 | 32.5927 | 108.205 | 36.8107
0.29373 | 73.7459 | 52.6476 | 95.8344 | 32.579 | 108.1253 | 36.8729
0.29373 | 73.7709 | 52.4936 | 95.9967 | 32.5875 | 108.2918 | 36.8854
0.29394 | 73.7457 | 52.4214 | 96.0605 | 32.555 | 108.3514 | 36.8728
0.29416 | 73.7455 | 52.2962 | 96.1856 | 32.531 | 108.4765 | 36.8727
0.29437 | 73.7452 | 52.4856 | 95.9961 | 32.507 | 108.287 | 36.8726
0.29452 | 73.7451 | 52.3263 | 96.1554 | 32.491 | 108.4463 | 36.8726
0.29466 | 73.7699 | 52.42 | 96.07 | 32.4836 | 108.365 | 36.885
0.29481 | 73.7948 | 52.4147 | 96.0836 | 32.4761 | 108.3827 | 36.8974
0.29502 | 73.8445 | 52.4197 | 96.0951 | 32.4692 | 108.4026 | 36.9223
0.29538 | 73.8442 | 52.5923 | 95.9224 | 32.4294 | 108.2298 | 36.9221
0.2956 | 73.794 | 52.6866 | 95.8114 | 32.3887 | 108.1104 | 36.897
0.29582 | 73.8188 | 52.4475 | 96.0588 | 32.3734 | 108.3619 | 36.9094
0.29589 | 73.8187 | 52.5434 | 95.9628 | 32.3655 | 108.2659 | 36.9093
0.29618 | 73.8434 | 52.3586 | 96.1559 | 32.3423 | 108.4631 | 36.9217
0.29625 | 73.8683 | 52.6386 | 95.8842 | 32.3429 | 108.1956 | 36.9342
0.29632 | 73.8682 | 52.6943 | 95.8284 | 32.335 | 108.1398 | 36.9341
0.29661 | 73.9179 | 52.5973 | 95.942 | 32.3203 | 108.2617 | 36.959
0.2969 | 73.9426 | 52.6098 | 95.9377 | 32.2972 | 108.2615 | 36.9713
0.29697 | 73.9675 | 52.7318 | 95.824 | 32.2977 | 108.152 | 36.9838
0.29711 | 73.9674 | 52.5182 | 96.0376 | 32.282 | 108.3655 | 36.9837
0.29726 | 73.9922 | 52.7251 | 95.839 | 32.2747 | 108.171 | 36.9961
0.29747 | 73.992 | 52.7046 | 95.8594 | 32.2512 | 108.1914 | 36.996
0.29776 | 74.0417 | 52.6951 | 95.8855 | 32.2366 | 108.2257 | 37.0208
0.29798 | 74.0664 | 52.8557 | 95.7331 | 32.2215 | 108.0775 | 37.0332
0.29798 | 74.0165 | 52.818 | 95.7542 | 32.2048 | 108.0902 | 37.0082
0.29805 | 74.0664 | 52.8283 | 95.7605 | 32.2137 | 108.1049 | 37.0332
0.2982 | 74.1162 | 52.8382 | 95.7672 | 32.2149 | 108.1199 | 37.0581
0.29827 | 74.1161 | 52.7655 | 95.8399 | 32.207 | 108.1926 | 37.0581
0.29848 | 74.1159 | 52.8091 | 95.7962 | 32.1836 | 108.1489 | 37.058
0.29877 | 74.1656 | 52.9652 | 95.6567 | 32.1692 | 108.0176 | 37.0828
0.29877 | 74.1906 | 52.8571 | 95.7731 | 32.1776 | 108.1382 | 37.0953
0.29906 | 74.2152 | 52.7987 | 95.8397 | 32.1548 | 108.2089 | 37.1076
0.29935 | 74.2399 | 52.7019 | 95.9447 | 32.1321 | 108.3181 | 37.12
0.29964 | 74.2147 | 52.6525 | 95.9857 | 32.0927 | 108.3548 | 37.1073
0.29978 | 74.2145 | 52.6444 | 95.9938 | 32.0772 | 108.3629 | 37.1073
0.29978 | 74.2395 | 52.573 | 96.0735 | 32.0855 | 108.4468 | 37.1198
0.30007 | 74.2892 | 52.6278 | 96.0353 | 32.0713 | 108.4168 | 37.1446
0.30036 | 74.3139 | 52.6951 | 95.9762 | 32.0487 | 108.3618 | 37.1569
0.30057 | 74.2637 | 52.8616 | 95.793 | 32.0089 | 108.1703 | 37.1319
0.30086 | 74.2884 | 52.7516 | 95.9112 | 31.9865 | 108.2926 | 37.1442
0.30108 | 74.3132 | 52.6009 | 96.0702 | 31.9717 | 108.4557 | 37.1566
0.30108 | 74.2882 | 52.8117 | 95.851 | 31.9634 | 108.2324 | 37.1441
0.30122 | 74.313 | 52.5955 | 96.0755 | 31.9564 | 108.461 | 37.1565
0.30137 | 74.3379 | 52.7211 | 95.9582 | 31.9493 | 108.3478 | 37.1689
0.30151 | 74.3877 | 52.9526 | 95.7433 | 31.9505 | 108.1412 | 37.1938
0.30173 | 74.4124 | 52.8881 | 95.816 | 31.9359 | 108.2181 | 37.2062
0.30202 | 74.4122 | 52.8117 | 95.8924 | 31.9053 | 108.2944 | 37.2061
0.30223 | 74.4119 | 52.9056 | 95.7984 | 31.8824 | 108.2004 | 37.206
0.30245 | 74.4117 | 52.8714 | 95.8325 | 31.8595 | 108.2345 | 37.2059
0.30267 | 74.4365 | 52.6951 | 96.0171 | 31.8449 | 108.4231 | 37.2182
0.30252 | 74.4117 | 52.6278 | 96.0761 | 31.8519 | 108.478 | 37.2058
0.30295 | 74.4612 | 52.8836 | 95.8368 | 31.8227 | 108.247 | 37.2306
0.30331 | 74.5607 | 52.8081 | 95.9455 | 31.8177 | 108.3723 | 37.2804
0.30331 | 74.5857 | 52.6808 | 96.0811 | 31.826 | 108.5121 | 37.2929
0.30353 | 74.5106 | 52.8387 | 95.8982 | 31.7785 | 108.3166 | 37.2553
0.30368 | 74.4855 | 52.8485 | 95.88 | 31.7552 | 108.2942 | 37.2427
0.30375 | 74.5104 | 53.0208 | 95.716 | 31.7558 | 108.1344 | 37.2552
0.30396 | 74.5601 | 53.0531 | 95.7003 | 31.7496 | 108.127 | 37.2801
0.30411 | 74.5849 | 52.9306 | 95.831 | 31.7427 | 108.2619 | 37.2925
0.30432 | 74.6347 | 53.0774 | 95.7008 | 31.7365 | 108.1399 | 37.3173
0.30447 | 74.6595 | 52.9948 | 95.7917 | 31.7296 | 108.235 | 37.3298
0.30476 | 74.6343 | 53.1527 | 95.6254 | 31.6913 | 108.0644 | 37.3171
0.30504 | 74.609 | 53.1715 | 95.5982 | 31.6531 | 108.033 | 37.3045
0.30504 | 74.634 | 52.8338 | 95.9442 | 31.6613 | 108.3832 | 37.317
0.30512 | 74.6589 | 52.8117 | 95.9746 | 31.6619 | 108.4177 | 37.3294
0.30548 | 74.7334 | 52.7412 | 96.0699 | 31.649 | 108.5255 | 37.3667
0.30569 | 74.7332 | 52.9355 | 95.8756 | 31.6265 | 108.3311 | 37.3666
0.30591 | 74.733 | 52.9593 | 95.8517 | 31.6041 | 108.3072 | 37.3665
0.30605 | 74.7329 | 52.823 | 95.988 | 31.5892 | 108.4434 | 37.3664
0.30605 | 74.7329 | 52.7902 | 96.0208 | 31.5892 | 108.4762 | 37.3664
0.30634 | 74.7825 | 52.6637 | 96.1638 | 31.5756 | 108.6276 | 37.3913
0.30656 | 74.8073 | 52.692 | 96.1438 | 31.5614 | 108.6117 | 37.4037
0.30678 | 74.8071 | 52.9989 | 95.8368 | 31.5391 | 108.3046 | 37.4035
0.30706 | 74.7818 | 52.7902 | 96.0371 | 31.5013 | 108.5007 | 37.3909
0.30721 | 74.7817 | 52.7448 | 96.0824 | 31.4864 | 108.546 | 37.3908
0.30735 | 74.7815 | 52.8822 | 95.945 | 31.4716 | 108.4086 | 37.3908
0.30735 | 74.8565 | 52.9418 | 95.9104 | 31.496 | 108.3864 | 37.4282
0.30742 | 74.8814 | 53.0711 | 95.7894 | 31.4967 | 108.2696 | 37.4407
0.308 | 74.9557 | 53.1922 | 95.693 | 31.4619 | 108.1857 | 37.4779
0.30829 | 75.0054 | 53.0146 | 95.8872 | 31.4485 | 108.3881 | 37.5027
0.30822 | 74.9805 | 52.8629 | 96.0306 | 31.4478 | 108.5274 | 37.4903
0.30843 | 74.9553 | 53.019 | 95.8661 | 31.4176 | 108.3587 | 37.4777
0.30865 | 74.9301 | 53.0985 | 95.7782 | 31.3874 | 108.2666 | 37.4651
0.30879 | 74.93 | 53.2425 | 95.6342 | 31.3727 | 108.1225 | 37.465
0.30894 | 74.9548 | 53.3067 | 95.5782 | 31.3661 | 108.0707 | 37.4774
0.30915 | 75.0295 | 53.1662 | 95.7436 | 31.3683 | 108.2486 | 37.5148
0.30951 | 75.0042 | 53.3604 | 95.541 | 31.3236 | 108.0417 | 37.5021
0.30959 | 74.9791 | 53.0909 | 95.8021 | 31.3082 | 108.2987 | 37.4896
0.30973 | 75.004 | 53.3121 | 95.5892 | 31.3017 | 108.0899 | 37.502
0.3098 | 75.0539 | 53.2142 | 95.7038 | 31.3105 | 108.2127 | 37.5269
0.30988 | 75.0788 | 53.1877 | 95.7386 | 31.3112 | 108.2517 | 37.5394
0.31002 | 75.1286 | 53.1828 | 95.7601 | 31.3127 | 108.2815 | 37.5643
0.31038 | 75.1282 | 53.3296 | 95.6131 | 31.2763 | 108.1345 | 37.5641
0.3106 | 75.103 | 53.247 | 95.6873 | 31.2464 | 108.2045 | 37.5515
0.31081 | 75.1278 | 53.3653 | 95.5773 | 31.2326 | 108.0986 | 37.5639
0.31088 | 75.1527 | 53.3534 | 95.5975 | 31.2334 | 108.1229 | 37.5763
0.31088 | 75.1527 | 53.2914 | 95.6595 | 31.2334 | 108.1849 | 37.5763
0.31161 | 75.2519 | 53.3008 | 95.6832 | 31.1929 | 108.2251 | 37.6259
0.31153 | 75.3019 | 53.1509 | 95.8497 | 31.2162 | 108.4 | 37.6509
0.31153 | 75.2769 | 53.3287 | 95.6636 | 31.2082 | 108.2098 | 37.6385
0.31182 | 75.2017 | 53.3031 | 95.6641 | 31.1552 | 108.1978 | 37.6009
0.31197 | 75.2265 | 53.2923 | 95.6832 | 31.1488 | 108.221 | 37.6133
0.31204 | 75.2514 | 53.1702 | 95.8136 | 31.1495 | 108.3555 | 37.6257
0.31225 | 75.2762 | 53.3717 | 95.6204 | 31.1359 | 108.1664 | 37.6381
0.31254 | 75.3009 | 53.3968 | 95.6035 | 31.1151 | 108.1536 | 37.6504
0.31276 | 75.3756 | 53.3431 | 95.6821 | 31.1174 | 108.2447 | 37.6878
0.3129 | 75.3755 | 53.2699 | 95.7553 | 31.1031 | 108.3178 | 37.6877
0.31312 | 75.3503 | 53.395 | 95.6218 | 31.0735 | 108.1801 | 37.6751
0.31348 | 75.3749 | 53.5701 | 95.4549 | 31.0456 | 108.0173 | 37.6874
0.31348 | 75.3499 | 53.4592 | 95.5574 | 31.0377 | 108.1158 | 37.675
0.31341 | 75.375 | 53.4224 | 95.6026 | 31.0528 | 108.1651 | 37.6875
0.31362 | 75.4247 | 53.3699 | 95.6717 | 31.0472 | 108.2424 | 37.7123
0.31406 | 75.4992 | 53.2869 | 95.7795 | 31.0282 | 108.3627 | 37.7496
0.31435 | 75.4739 | 53.3699 | 95.6881 | 30.9917 | 108.2671 | 37.737
0.31449 | 75.4738 | 53.313 | 95.7449 | 30.9774 | 108.3239 | 37.7369
0.31463 | 75.4487 | 53.4336 | 95.616 | 30.9553 | 108.1907 | 37.7243
0.31485 | 75.4734 | 53.3793 | 95.6785 | 30.9419 | 108.2574 | 37.7367
0.31485 | 75.4734 | 53.2366 | 95.8212 | 30.9419 | 108.4001 | 37.7367
0.31499 | 75.4982 | 53.1841 | 95.882 | 30.9356 | 108.465 | 37.7491
0.31521 | 75.573 | 53.313 | 95.778 | 30.9381 | 108.3735 | 37.7865
0.31535 | 75.5978 | 53.0401 | 96.0592 | 30.9318 | 108.6588 | 37.7989
0.31557 | 75.6475 | 53.1142 | 96.0016 | 30.9263 | 108.6096 | 37.8238
0.31572 | 75.6474 | 53.2474 | 95.8684 | 30.9122 | 108.4763 | 37.8237
0.316 | 75.6471 | 53.3597 | 95.756 | 30.8839 | 108.3638 | 37.8235
0.31622 | 75.6219 | 53.3058 | 95.8015 | 30.8548 | 108.4051 | 37.8109
0.31636 | 75.6217 | 53.4668 | 95.6404 | 30.8407 | 108.2441 | 37.8109
0.31644 | 75.6467 | 53.4421 | 95.6735 | 30.8415 | 108.2812 | 37.8233
0.31658 | 75.6965 | 53.2192 | 95.913 | 30.8432 | 108.529 | 37.8482
0.31687 | 75.7461 | 53.3116 | 95.8371 | 30.8308 | 108.4615 | 37.8731
0.31723 | 75.7208 | 53.2577 | 95.8826 | 30.7878 | 108.5027 | 37.8604
0.31737 | 75.6957 | 53.3229 | 95.809 | 30.7659 | 108.4249 | 37.8478
0.31759 | 75.7204 | 53.3493 | 95.7908 | 30.7527 | 108.4109 | 37.8602
0.31773 | 75.7203 | 53.3017 | 95.8384 | 30.7387 | 108.4584 | 37.8601
0.31788 | 75.7451 | 53.33 | 95.8184 | 30.7326 | 108.4426 | 37.8726
0.31788 | 75.7701 | 53.1873 | 95.9694 | 30.7404 | 108.5977 | 37.885
0.31802 | 75.8199 | 53.2416 | 95.9317 | 30.7422 | 108.5683 | 37.9099
0.31831 | 75.8695 | 53.3139 | 95.8759 | 30.7299 | 108.5209 | 37.9348
0.31853 | 75.8693 | 53.5248 | 95.665 | 30.709 | 108.3099 | 37.9347
0.31867 | 75.8692 | 53.6324 | 95.5573 | 30.695 | 108.2022 | 37.9346
0.31889 | 75.869 | 53.6719 | 95.5178 | 30.6741 | 108.1626 | 37.9345
0.31918 | 75.8687 | 53.7842 | 95.4054 | 30.6463 | 108.0501 | 37.9343
0.31925 | 75.8936 | 53.5409 | 95.657 | 30.6472 | 108.3059 | 37.9468
0.31918 | 75.8937 | 53.5602 | 95.6377 | 30.6542 | 108.2866 | 37.9468
0.31939 | 75.9434 | 53.5719 | 95.6426 | 30.649 | 108.2998 | 37.9717
0.31975 | 76.0179 | 53.4022 | 95.8371 | 30.6377 | 108.5068 | 38.009
0.32004 | 75.9677 | 53.5431 | 95.6795 | 30.5944 | 108.3408 | 37.9839
0.32011 | 75.9676 | 53.6081 | 95.6144 | 30.5875 | 108.2757 | 37.9838
0.32004 | 75.9677 | 53.5629 | 95.6597 | 30.5944 | 108.321 | 37.9839
0.32033 | 76.0423 | 53.6638 | 95.5836 | 30.5902 | 108.2574 | 38.0212
0.32069 | 76.0669 | 53.6611 | 95.5945 | 30.5635 | 108.2724 | 38.0335
0.32098 | 76.0417 | 53.7091 | 95.5381 | 30.5281 | 108.2117 | 38.0208
0.32112 | 76.0166 | 53.7109 | 95.528 | 30.5066 | 108.1974 | 38.0083
0.32112 | 76.0166 | 53.9663 | 95.2726 | 30.5066 | 107.942 | 38.0083
0.32119 | 76.0664 | 53.8621 | 95.3934 | 30.5153 | 108.0711 | 38.0332
0.32148 | 76.1161 | 53.9057 | 95.3663 | 30.5034 | 108.0523 | 38.058
0.32177 | 76.1408 | 53.6333 | 95.647 | 30.4837 | 108.3371 | 38.0704
0.32199 | 76.1156 | 53.6916 | 95.5803 | 30.4554 | 108.2662 | 38.0578
0.32199 | 76.1156 | 53.9451 | 95.3268 | 30.4554 | 108.0127 | 38.0578
0.32206 | 76.1405 | 53.8626 | 95.4176 | 30.4563 | 108.1076 | 38.0702
0.32249 | 76.215 | 53.8868 | 95.4182 | 30.4386 | 108.1207 | 38.1075
0.32271 | 76.2148 | 53.823 | 95.4819 | 30.4181 | 108.1844 | 38.1074
0.32293 | 76.1646 | 53.7698 | 95.5184 | 30.3822 | 108.2125 | 38.0823
0.32307 | 76.1894 | 53.8846 | 95.4119 | 30.3763 | 108.1101 | 38.0947
0.32314 | 76.2143 | 53.8141 | 95.4907 | 30.3772 | 108.1931 | 38.1072
0.32329 | 76.2392 | 53.9267 | 95.3864 | 30.3714 | 108.0929 | 38.1196
0.3235 | 76.2389 | 54.0703 | 95.2427 | 30.351 | 107.9492 | 38.1195
0.32379 | 76.2636 | 53.9887 | 95.3325 | 30.3316 | 108.0431 | 38.1318
0.32401 | 76.2634 | 53.9541 | 95.367 | 30.3113 | 108.0776 | 38.1317
0.32408 | 76.2883 | 53.9034 | 95.426 | 30.3122 | 108.1407 | 38.1441
0.32408 | 76.3133 | 54.047 | 95.2908 | 30.3199 | 108.0096 | 38.1566
0.32458 | 76.3877 | 53.9559 | 95.4067 | 30.2957 | 108.1379 | 38.1938
0.3248 | 76.4624 | 53.8562 | 95.5313 | 30.2985 | 108.275 | 38.2312
0.32487 | 76.4373 | 53.876 | 95.5031 | 30.2841 | 108.2427 | 38.2187
0.32509 | 76.3872 | 53.9963 | 95.3661 | 30.2485 | 108.0973 | 38.1936
0.3253 | 76.362 | 54.1511 | 95.2029 | 30.2206 | 107.9299 | 38.181
0.32552 | 76.3867 | 54.183 | 95.1792 | 30.2082 | 107.9104 | 38.1934
0.32574 | 76.4115 | 54.1605 | 95.21 | 30.1957 | 107.9452 | 38.2057
0.32588 | 76.4363 | 54.3382 | 95.0406 | 30.19 | 107.78 | 38.2182
0.32603 | 76.4611 | 54.2677 | 95.1193 | 30.1842 | 107.8629 | 38.2306
0.32595 | 76.4612 | 54.0389 | 95.3482 | 30.1909 | 108.0917 | 38.2306
0.3261 | 76.511 | 54.1511 | 95.2526 | 30.1929 | 108.0044 | 38.2555
0.32639 | 76.5107 | 54.3723 | 95.0313 | 30.1661 | 107.7831 | 38.2554
0.3266 | 76.5105 | 54.4867 | 94.9168 | 30.146 | 107.6686 | 38.2553
0.32675 | 76.5104 | 54.4786 | 94.9249 | 30.1327 | 107.6766 | 38.2552
0.32682 | 76.5353 | 54.3741 | 95.0377 | 30.1337 | 107.7935 | 38.2676
0.32711 | 76.5849 | 54.2005 | 95.2278 | 30.1223 | 107.992 | 38.2925
0.32732 | 76.5847 | 54.357 | 95.0712 | 30.1023 | 107.8353 | 38.2923
0.32754 | 76.6094 | 54.2466 | 95.1899 | 30.09 | 107.9581 | 38.3047
0.3279 | 76.6091 | 54.4781 | 94.9583 | 30.0568 | 107.7264 | 38.3045
0.32804 | 76.584 | 54.4745 | 94.9535 | 30.0359 | 107.7175 | 38.292
0.32819 | 76.5838 | 54.1861 | 95.2418 | 30.0227 | 108.0058 | 38.2919
0.32826 | 76.6337 | 54.0295 | 95.4151 | 30.0313 | 108.1873 | 38.3168
0.32833 | 76.6586 | 54.0945 | 95.3584 | 30.0323 | 108.1348 | 38.3293
0.32855 | 76.7083 | 54.1919 | 95.2775 | 30.0276 | 108.0623 | 38.3542
0.32876 | 76.6831 | 54.2345 | 95.2265 | 30.0002 | 108.0071 | 38.3416
0.32898 | 76.6829 | 54.117 | 95.344 | 29.9804 | 108.1245 | 38.3415
0.3292 | 76.7077 | 54.1067 | 95.3625 | 29.9682 | 108.1471 | 38.3538
0.32934 | 76.7325 | 54.3579 | 95.1196 | 29.9627 | 107.9083 | 38.3662
0.32941 | 76.7574 | 54.3539 | 95.1319 | 29.9637 | 107.9248 | 38.3787
0.32956 | 76.7822 | 54.3288 | 95.1653 | 29.9581 | 107.9623 | 38.3911
0.32992 | 76.8318 | 54.2171 | 95.2935 | 29.9404 | 108.0988 | 38.4159
0.33021 | 76.8065 | 54.3521 | 95.1501 | 29.9066 | 107.9512 | 38.4033
0.33021 | 76.7816 | 54.2668 | 95.2271 | 29.899 | 108.024 | 38.3908
0.33021 | 76.8315 | 54.4342 | 95.0763 | 29.9141 | 107.8815 | 38.4157
0.3305 | 76.8811 | 54.2866 | 95.2404 | 29.9031 | 108.054 | 38.4406
0.33086 | 76.9058 | 54.4253 | 95.11 | 29.8779 | 107.9276 | 38.4529
0.331 | 76.8806 | 54.2928 | 95.2341 | 29.8573 | 108.0475 | 38.4403
0.33107 | 76.8556 | 54.41 | 95.1085 | 29.8432 | 107.9178 | 38.4278
0.33107 | 76.8556 | 54.2032 | 95.3153 | 29.8432 | 108.1246 | 38.4278
0.33143 | 76.9301 | 54.1255 | 95.4179 | 29.8333 | 108.2396 | 38.4651
0.33165 | 76.9299 | 54.2434 | 95.2999 | 29.8138 | 108.1216 | 38.465
0.33187 | 76.9297 | 54.1582 | 95.385 | 29.7943 | 108.2066 | 38.4648
0.33223 | 76.9543 | 54.1641 | 95.3873 | 29.7693 | 108.2131 | 38.4772
0.3323 | 76.9542 | 54.1502 | 95.4012 | 29.7629 | 108.2269 | 38.4771
0.33244 | 76.9541 | 54.349 | 95.2024 | 29.7499 | 108.028 | 38.477
0.33259 | 76.9789 | 54.273 | 95.2866 | 29.7445 | 108.1165 | 38.4895
0.3328 | 77.0536 | 54.1296 | 95.4549 | 29.7476 | 108.2972 | 38.5268
0.33309 | 77.0283 | 54.1139 | 95.4622 | 29.7142 | 108.3003 | 38.5142
0.33316 | 77.0283 | 54.3225 | 95.2536 | 29.7078 | 108.0916 | 38.5141
0.33324 | 77.0282 | 54.0694 | 95.5067 | 29.7013 | 108.3447 | 38.5141
0.33352 | 77.0279 | 54.2358 | 95.3402 | 29.6756 | 108.1782 | 38.514
0.33374 | 77.0527 | 54.3328 | 95.2514 | 29.6638 | 108.0935 | 38.5263
0.33388 | 77.0525 | 54.2789 | 95.3053 | 29.6509 | 108.1474 | 38.5263
0.33403 | 77.0524 | 54.2991 | 95.285 | 29.6381 | 108.1271 | 38.5262
0.33417 | 77.0772 | 54.1579 | 95.4345 | 29.6327 | 108.2807 | 38.5386
0.33424 | 77.0771 | 54.2207 | 95.3717 | 29.6263 | 108.2179 | 38.5386
0.33439 | 77.077 | 54.3921 | 95.2002 | 29.6135 | 108.0464 | 38.5385
0.3346 | 77.1017 | 54.4455 | 95.1551 | 29.6017 | 108.0054 | 38.5509
0.33482 | 77.1265 | 54.3822 | 95.2266 | 29.59 | 108.081 | 38.5632
0.33489 | 77.1514 | 54.5024 | 95.1147 | 29.5911 | 107.9733 | 38.5757
0.33511 | 77.1511 | 54.4741 | 95.1429 | 29.5719 | 108.0015 | 38.5756
0.33518 | 77.201 | 54.5006 | 95.1331 | 29.5804 | 107.9999 | 38.6005
0.3354 | 77.2008 | 54.5742 | 95.0594 | 29.5613 | 107.9262 | 38.6004
0.33554 | 77.2256 | 54.5526 | 95.0893 | 29.556 | 107.9602 | 38.6128
0.33597 | 77.2252 | 54.6253 | 95.0164 | 29.5178 | 107.8873 | 38.6126
0.33626 | 77.2998 | 54.4503 | 95.2163 | 29.5146 | 108.0996 | 38.6499
0.33641 | 77.2996 | 54.7057 | 94.9608 | 29.502 | 107.8441 | 38.6498
0.33662 | 77.2245 | 54.7658 | 94.8757 | 29.4607 | 107.7465 | 38.6123
0.33691 | 77.1993 | 54.8958 | 94.7373 | 29.428 | 107.6038 | 38.5996
0.33698 | 77.2491 | 54.5616 | 95.0881 | 29.4365 | 107.963 | 38.6246
0.33706 | 77.249 | 54.6755 | 94.9742 | 29.4301 | 107.849 | 38.6245
0.33713 | 77.2739 | 54.4638 | 95.1942 | 29.4312 | 108.0732 | 38.637
0.33727 | 77.3237 | 54.6617 | 95.0129 | 29.4334 | 107.9002 | 38.6619
0.33734 | 77.3486 | 54.7281 | 94.9548 | 29.4345 | 107.8462 | 38.6743
0.33756 | 77.3734 | 54.6159 | 95.0752 | 29.423 | 107.9708 | 38.6867
0.33785 | 77.423 | 54.7375 | 94.9702 | 29.4126 | 107.874 | 38.7115
0.33799 | 77.4478 | 54.693 | 95.0229 | 29.4074 | 107.9309 | 38.7239
0.33821 | 77.3977 | 54.5505 | 95.1487 | 29.3737 | 108.0483 | 38.6988
0.3385 | 77.3974 | 54.9017 | 94.7974 | 29.3486 | 107.697 | 38.6987
0.33843 | 77.4224 | 54.5037 | 95.2038 | 29.3623 | 108.1075 | 38.7112
0.33864 | 77.4472 | 54.48 | 95.2357 | 29.3508 | 108.1436 | 38.7236
0.339 | 77.5467 | 54.5742 | 95.1747 | 29.349 | 108.0991 | 38.7733
0.33907 | 77.5216 | 54.5266 | 95.2139 | 29.3353 | 108.1342 | 38.7608
0.33922 | 77.4965 | 54.6128 | 95.1194 | 29.3155 | 108.0355 | 38.7483
0.33951 | 77.4713 | 54.7339 | 94.9899 | 29.2831 | 107.9017 | 38.7356
0.33972 | 77.496 | 54.904 | 94.828 | 29.2717 | 107.744 | 38.748
0.33987 | 77.4959 | 54.6294 | 95.1026 | 29.2593 | 108.0185 | 38.7479
0.34016 | 77.5455 | 54.6241 | 95.1244 | 29.2491 | 108.0487 | 38.7728
0.3403 | 77.6203 | 54.545 | 95.2284 | 29.2586 | 108.1651 | 38.8101
0.34052 | 77.5701 | 54.5414 | 95.2153 | 29.2253 | 108.1437 | 38.7851
0.34081 | 77.5698 | 54.5567 | 95.1999 | 29.2005 | 108.1282 | 38.7849
0.34095 | 77.5697 | 54.7972 | 94.9594 | 29.1881 | 107.8876 | 38.7848
0.34095 | 77.5697 | 54.8134 | 94.9432 | 29.1881 | 107.8714 | 38.7848
0.34124 | 77.5694 | 54.7106 | 95.0459 | 29.1634 | 107.9741 | 38.7847
0.34145 | 77.6441 | 54.655 | 95.1264 | 29.1668 | 108.067 | 38.822
0.34153 | 77.619 | 54.62 | 95.153 | 29.1533 | 108.0895 | 38.8095
0.3416 | 77.619 | 54.7411 | 95.0319 | 29.1471 | 107.9684 | 38.8095
0.34174 | 77.6687 | 54.8107 | 94.9789 | 29.1494 | 107.9237 | 38.8344
0.34225 | 77.7182 | 54.7999 | 95.0062 | 29.1208 | 107.9592 | 38.8591
0.34232 | 77.7431 | 54.5468 | 95.2676 | 29.122 | 108.2247 | 38.8715
0.34246 | 77.7179 | 54.5693 | 95.2367 | 29.1024 | 108.1897 | 38.859
0.34268 | 77.6678 | 54.7016 | 95.0877 | 29.0694 | 108.0323 | 38.8339
0.34282 | 77.6926 | 54.6016 | 95.1959 | 29.0644 | 108.1447 | 38.8463
0.34297 | 77.6925 | 54.8255 | 94.972 | 29.0521 | 107.9207 | 38.8462
0.34311 | 77.7422 | 54.8474 | 94.9667 | 29.0544 | 107.9237 | 38.8711
0.34326 | 77.7671 | 54.8587 | 94.9637 | 29.0494 | 107.9248 | 38.8835
0.34347 | 77.7918 | 54.9502 | 94.8804 | 29.0384 | 107.8457 | 38.8959
0.34376 | 77.7915 | 55.1377 | 94.6928 | 29.0139 | 107.6581 | 38.8958
0.34405 | 77.7663 | 55.0238 | 94.7983 | 28.9823 | 107.7593 | 38.8831
0.34412 | 77.7662 | 54.8461 | 94.976 | 28.9762 | 107.937 | 38.8831
0.34427 | 77.766 | 55.0561 | 94.7659 | 28.964 | 107.7269 | 38.883
0.34448 | 77.8158 | 55.0575 | 94.7811 | 28.9602 | 107.7504 | 38.9079
0.34455 | 77.8157 | 54.9708 | 94.8678 | 28.9541 | 107.837 | 38.9078
0.34463 | 77.8156 | 54.9376 | 94.9009 | 28.9481 | 107.8702 | 38.9078
0.34484 | 77.8403 | 54.9812 | 94.8656 | 28.9371 | 107.839 | 38.9202
0.3452 | 77.8899 | 55.0332 | 94.8301 | 28.9212 | 107.8118 | 38.945
0.34535 | 77.8898 | 55.088 | 94.7753 | 28.9091 | 107.7569 | 38.9449
0.34542 | 77.8897 | 55.1691 | 94.6941 | 28.9031 | 107.6757 | 38.9448
0.34564 | 77.9144 | 55.0862 | 94.7853 | 28.8921 | 107.771 | 38.9572
0.34592 | 77.9641 | 55.1866 | 94.7014 | 28.8824 | 107.6954 | 38.982
0.34614 | 77.9639 | 55.2953 | 94.5927 | 28.8643 | 107.5866 | 38.9819
0.34628 | 77.9637 | 55.1198 | 94.7681 | 28.8522 | 107.7621 | 38.9819
0.34636 | 77.9886 | 55.2208 | 94.6754 | 28.8534 | 107.6735 | 38.9943
0.34643 | 78.0135 | 55.1849 | 94.7196 | 28.8546 | 107.7218 | 39.0067
0.34665 | 78.0382 | 55.1817 | 94.731 | 28.8437 | 107.7374 | 39.0191
0.34679 | 78.088 | 55.1297 | 94.7996 | 28.8461 | 107.8143 | 39.044
0.34693 | 78.0879 | 55.2639 | 94.6654 | 28.834 | 107.68 | 39.0439
0.34729 | 78.1125 | 55.4325 | 94.505 | 28.8112 | 107.5237 | 39.0562
0.34751 | 78.1123 | 55.5376 | 94.3998 | 28.7932 | 107.4185 | 39.0561
0.34773 | 78.0871 | 55.3993 | 94.5297 | 28.768 | 107.5442 | 39.0435
0.34765 | 78.0871 | 55.1947 | 94.7343 | 28.774 | 107.7489 | 39.0436
0.34773 | 78.112 | 55.0705 | 94.8668 | 28.7752 | 107.8855 | 39.056
0.34802 | 78.1866 | 55.3796 | 94.5826 | 28.7728 | 107.6137 | 39.0933
0.34845 | 78.2112 | 55.3052 | 94.6652 | 28.7441 | 107.7004 | 39.1056
0.34866 | 78.161 | 55.1929 | 94.7608 | 28.7119 | 107.7876 | 39.0805
0.34852 | 78.1612 | 55.3464 | 94.6073 | 28.7238 | 107.6342 | 39.0806
0.34866 | 78.186 | 55.4226 | 94.5394 | 28.7191 | 107.5704 | 39.093
0.3491 | 78.3104 | 55.223 | 94.7805 | 28.7191 | 107.8322 | 39.1552
0.34931 | 78.2852 | 55.35 | 94.6451 | 28.6941 | 107.6926 | 39.1426
0.34953 | 78.235 | 55.5268 | 94.4515 | 28.662 | 107.4907 | 39.1175
0.34967 | 78.2099 | 55.358 | 94.612 | 28.643 | 107.647 | 39.105
0.34975 | 78.2598 | 55.2383 | 94.7483 | 28.6514 | 107.7916 | 39.1299
0.34989 | 78.2596 | 55.2162 | 94.7703 | 28.6395 | 107.8136 | 39.1298
0.35003 | 78.2595 | 55.149 | 94.8375 | 28.6277 | 107.8807 | 39.1297
0.35025 | 78.2842 | 55.1673 | 94.8274 | 28.6171 | 107.8748 | 39.1421
0.35047 | 78.259 | 55.4433 | 94.543 | 28.5922 | 107.5862 | 39.1295
0.35061 | 78.2838 | 55.2733 | 94.7213 | 28.5875 | 107.7686 | 39.1419
0.35083 | 78.3086 | 55.1651 | 94.8378 | 28.577 | 107.8892 | 39.1543
0.3509 | 78.3335 | 55.1574 | 94.8538 | 28.5782 | 107.9093 | 39.1667
0.35104 | 78.3583 | 55.3773 | 94.6421 | 28.5735 | 107.7018 | 39.1791
0.35126 | 78.408 | 55.1458 | 94.8902 | 28.5701 | 107.9582 | 39.204
0.35148 | 78.4078 | 55.1601 | 94.8758 | 28.5524 | 107.9438 | 39.2039
0.35169 | 78.4076 | 55.2513 | 94.7846 | 28.5348 | 107.8525 | 39.2038
0.35184 | 78.3824 | 55.1871 | 94.8404 | 28.516 | 107.9041 | 39.1912
0.35205 | 78.4072 | 55.148 | 94.8877 | 28.5055 | 107.9556 | 39.2036
0.35227 | 78.4319 | 55.3338 | 94.7102 | 28.495 | 107.7822 | 39.216
0.35241 | 78.4068 | 55.3078 | 94.7278 | 28.4762 | 107.7956 | 39.2034
0.35249 | 78.4317 | 55.3962 | 94.6477 | 28.4775 | 107.7197 | 39.2159
0.35249 | 78.4567 | 55.3715 | 94.6807 | 28.4845 | 107.7568 | 39.2283
0.35321 | 78.5558 | 55.4626 | 94.6227 | 28.4545 | 107.7153 | 39.2779
0.35313 | 78.5808 | 55.4474 | 94.6462 | 28.4674 | 107.743 | 39.2904
0.35313 | 78.5309 | 55.2468 | 94.8302 | 28.4532 | 107.9187 | 39.2655
0.35342 | 78.5306 | 55.3239 | 94.753 | 28.4299 | 107.8414 | 39.2653
0.35364 | 78.5304 | 55.2828 | 94.794 | 28.4125 | 107.8824 | 39.2652
0.35371 | 78.5553 | 55.3002 | 94.7849 | 28.4137 | 107.8774 | 39.2776
0.354 | 78.5799 | 55.2643 | 94.829 | 28.3975 | 107.9257 | 39.29
0.35429 | 78.6046 | 55.1925 | 94.909 | 28.3814 | 108.0098 | 39.3023
0.3545 | 78.5794 | 55.2374 | 94.8557 | 28.357 | 107.9523 | 39.2897
0.35458 | 78.5794 | 55.2396 | 94.8535 | 28.3512 | 107.9501 | 39.2897
0.35472 | 78.6042 | 55.0718 | 95.0296 | 28.3466 | 108.1303 | 39.3021
0.35479 | 78.6291 | 54.982 | 95.1277 | 28.3479 | 108.2325 | 39.3145
0.35501 | 78.6788 | 55.0893 | 95.037 | 28.3446 | 108.1501 | 39.3394
0.35537 | 78.7034 | 55.2284 | 94.9061 | 28.3228 | 108.0233 | 39.3517
0.35544 | 78.7282 | 55.1669 | 94.9758 | 28.3241 | 108.0972 | 39.3641
0.35559 | 78.7031 | 55.2347 | 94.8997 | 28.3055 | 108.0169 | 39.3516
0.3558 | 78.7029 | 55.1028 | 95.0315 | 28.2882 | 108.1487 | 39.3515
0.35595 | 78.7028 | 55.0772 | 95.0571 | 28.2767 | 108.1742 | 39.3514
0.35616 | 78.7025 | 55.3711 | 94.7631 | 28.2595 | 107.8802 | 39.3513
0.35631 | 78.7274 | 55.2171 | 94.9254 | 28.255 | 108.0466 | 39.3637
0.35652 | 78.7521 | 55.214 | 94.9367 | 28.2448 | 108.062 | 39.376
0.35667 | 78.7769 | 55.1925 | 94.9665 | 28.2404 | 108.096 | 39.3885
0.35674 | 78.8018 | 55.1606 | 95.0067 | 28.2416 | 108.1403 | 39.4009
0.35703 | 78.8265 | 55.206 | 94.9695 | 28.2257 | 108.1072 | 39.4132
0.35724 | 78.8262 | 55.3105 | 94.8649 | 28.2086 | 108.0026 | 39.4131
0.35746 | 78.826 | 55.4034 | 94.7719 | 28.1915 | 107.9096 | 39.413
0.3576 | 78.8009 | 55.2459 | 94.9211 | 28.1731 | 108.0546 | 39.4005
0.35775 | 78.8257 | 55.3464 | 94.8288 | 28.1686 | 107.9665 | 39.4129
0.35782 | 78.8506 | 55.534 | 94.6495 | 28.1699 | 107.7913 | 39.4253
0.35796 | 78.8505 | 55.3105 | 94.873 | 28.1585 | 108.0147 | 39.4252
0.35825 | 78.9001 | 55.1916 | 95.0084 | 28.1497 | 108.1584 | 39.45
0.35847 | 78.9248 | 55.2558 | 94.9525 | 28.1396 | 108.1066 | 39.4624
0.35861 | 78.8997 | 55.293 | 94.9069 | 28.1213 | 108.0569 | 39.4499
0.35876 | 78.8746 | 55.4303 | 94.7612 | 28.103 | 107.907 | 39.4373
0.35883 | 78.8995 | 55.6318 | 94.568 | 28.1043 | 107.718 | 39.4498
0.35912 | 78.9741 | 55.5385 | 94.6862 | 28.1025 | 107.8485 | 39.487
0.35941 | 78.9738 | 55.2531 | 94.9715 | 28.0799 | 108.1338 | 39.4869
0.35948 | 78.9488 | 55.3616 | 94.8547 | 28.0673 | 108.0128 | 39.4744
0.35962 | 78.9736 | 55.6318 | 94.5927 | 28.0629 | 107.755 | 39.4868
0.35991 | 78.9982 | 55.5918 | 94.6409 | 28.0473 | 107.8073 | 39.4991
0.36013 | 79.023 | 55.4644 | 94.7766 | 28.0373 | 107.9471 | 39.5115
0.3602 | 79.0229 | 55.3863 | 94.8547 | 28.0317 | 108.0252 | 39.5115
0.36034 | 79.0228 | 55.1144 | 95.1265 | 28.0204 | 108.297 | 39.5114
0.36056 | 79.0725 | 55.4949 | 94.7626 | 28.0174 | 107.9413 | 39.5362
0.36063 | 79.0724 | 55.2392 | 95.0183 | 28.0118 | 108.197 | 39.5362
0.36085 | 79.0722 | 55.4585 | 94.7989 | 27.9949 | 107.9776 | 39.5361
0.36121 | 79.0968 | 55.5877 | 94.6779 | 27.9738 | 107.8607 | 39.5484
0.36128 | 79.0967 | 55.4312 | 94.8344 | 27.9682 | 108.0171 | 39.5483
0.36135 | 79.0966 | 55.4114 | 94.8541 | 27.9626 | 108.0369 | 39.5483
0.36157 | 79.1463 | 55.3414 | 94.9407 | 27.9596 | 108.1318 | 39.5732
0.36171 | 79.1711 | 55.4271 | 94.8633 | 27.9553 | 108.0585 | 39.5856
0.36193 | 79.1959 | 55.2966 | 95.002 | 27.9455 | 108.2013 | 39.5979
0.36215 | 79.2206 | 55.2877 | 95.0192 | 27.9356 | 108.2226 | 39.6103
0.36251 | 79.2202 | 55.5581 | 94.7486 | 27.9077 | 107.952 | 39.6101
0.36265 | 79.27 | 55.3939 | 94.9294 | 27.9103 | 108.1411 | 39.635
0.36294 | 79.2947 | 55.3822 | 94.9494 | 27.895 | 108.1651 | 39.6473
0.36308 | 79.1947 | 55.6596 | 94.6386 | 27.8563 | 107.8377 | 39.5973
0.36337 | 79.2443 | 55.7444 | 94.5704 | 27.8479 | 107.7777 | 39.6221
0.36352 | 79.2441 | 55.5613 | 94.7534 | 27.8368 | 107.9608 | 39.6221
0.36337 | 79.2443 | 55.5801 | 94.7347 | 27.8479 | 107.942 | 39.6221
0.36366 | 79.2939 | 55.6493 | 94.682 | 27.8394 | 107.8977 | 39.647
0.36388 | 79.3686 | 55.4734 | 94.8828 | 27.8434 | 108.1109 | 39.6843
0.36395 | 79.3685 | 55.5277 | 94.8285 | 27.8379 | 108.0566 | 39.6843
0.36424 | 79.3432 | 55.5567 | 94.791 | 27.8089 | 108.0149 | 39.6716
0.36445 | 79.343 | 55.6021 | 94.7456 | 27.7923 | 107.9694 | 39.6715
0.36467 | 79.3678 | 55.7721 | 94.5838 | 27.7826 | 107.8118 | 39.6839
0.36489 | 79.3925 | 55.7068 | 94.6574 | 27.773 | 107.8894 | 39.6962
0.36517 | 79.4421 | 55.6219 | 94.7588 | 27.7646 | 107.9992 | 39.7211
0.36532 | 79.4669 | 55.5639 | 94.8251 | 27.7604 | 108.0696 | 39.7335
0.36553 | 79.4417 | 55.7973 | 94.5833 | 27.7371 | 107.8236 | 39.7209
0.36568 | 79.4416 | 55.7815 | 94.599 | 27.7261 | 107.8393 | 39.7208
0.3659 | 79.4663 | 55.8669 | 94.5219 | 27.7165 | 107.7663 | 39.7332
0.36611 | 79.4911 | 55.7278 | 94.6692 | 27.7069 | 107.9177 | 39.7455
0.36626 | 79.4909 | 55.709 | 94.688 | 27.696 | 107.9365 | 39.7455
0.3664 | 79.4658 | 55.8745 | 94.5141 | 27.6782 | 107.7584 | 39.7329
0.36669 | 79.4905 | 55.8386 | 94.5582 | 27.6632 | 107.8066 | 39.7452
0.3669 | 79.4902 | 55.8781 | 94.5186 | 27.6468 | 107.767 | 39.7451
0.36698 | 79.5151 | 55.6556 | 94.7494 | 27.6481 | 108.002 | 39.7576
0.36705 | 79.54 | 55.6865 | 94.7268 | 27.6495 | 107.9835 | 39.77
0.36719 | 79.5648 | 55.9454 | 94.4762 | 27.6454 | 107.737 | 39.7824
0.36741 | 79.6145 | 55.7762 | 94.662 | 27.6426 | 107.9311 | 39.8073
0.36763 | 79.5644 | 55.5644 | 94.8571 | 27.6127 | 108.1178 | 39.7822
0.36791 | 79.5641 | 55.7246 | 94.6968 | 27.591 | 107.9574 | 39.782
0.36806 | 79.5639 | 55.8673 | 94.554 | 27.5802 | 107.8147 | 39.782
0.36827 | 79.5887 | 55.8135 | 94.6161 | 27.5707 | 107.8808 | 39.7943
0.36842 | 79.5885 | 55.7278 | 94.7017 | 27.5598 | 107.9665 | 39.7943
0.36856 | 79.6133 | 55.8072 | 94.6306 | 27.5558 | 107.8995 | 39.8067
0.36871 | 79.6631 | 55.7824 | 94.672 | 27.5585 | 107.9492 | 39.8316
0.369 | 79.6878 | 55.9952 | 94.4674 | 27.5437 | 107.7487 | 39.8439
0.36928 | 79.6625 | 56.1334 | 94.3208 | 27.5153 | 107.5979 | 39.8313
0.3695 | 79.6623 | 56.071 | 94.3831 | 27.4991 | 107.6601 | 39.8311
0.36964 | 79.6372 | 56.0387 | 94.407 | 27.4816 | 107.6799 | 39.8186
0.36972 | 79.687 | 56.0328 | 94.4295 | 27.4897 | 107.7107 | 39.8435
0.36986 | 79.7118 | 55.9857 | 94.4849 | 27.4857 | 107.7702 | 39.8559
0.37008 | 79.7615 | 56.0895 | 94.3977 | 27.4831 | 107.6913 | 39.8808
0.37022 | 79.8113 | 55.7139 | 94.7899 | 27.4858 | 108.0917 | 39.9056
0.37037 | 79.8111 | 56.1631 | 94.3406 | 27.4751 | 107.6425 | 39.9056
0.37058 | 79.8109 | 55.914 | 94.5896 | 27.459 | 107.8915 | 39.9055
0.3708 | 79.8107 | 56.1132 | 94.3904 | 27.4429 | 107.6921 | 39.9053
0.37109 | 79.8354 | 56.0499 | 94.4619 | 27.4282 | 107.7678 | 39.9177
0.3713 | 79.8351 | 56.32 | 94.1917 | 27.4122 | 107.4976 | 39.9176
0.37137 | 79.8351 | 56.1366 | 94.3751 | 27.4069 | 107.6809 | 39.9175
0.37145 | 79.8599 | 56.049 | 94.471 | 27.4082 | 107.781 | 39.93
0.37166 | 79.9096 | 56.1101 | 94.4264 | 27.4057 | 107.7447 | 39.9548
0.37188 | 79.9344 | 55.9634 | 94.5814 | 27.3964 | 107.9038 | 39.9672
0.37217 | 79.9091 | 56.2262 | 94.3102 | 27.3684 | 107.6284 | 39.9546
0.37231 | 79.909 | 56.0849 | 94.4514 | 27.3577 | 107.7696 | 39.9545
0.3726 | 79.9087 | 56.2617 | 94.2745 | 27.3365 | 107.5926 | 39.9543
0.37267 | 79.9086 | 56.2783 | 94.2579 | 27.3312 | 107.576 | 39.9543
0.37267 | 79.9335 | 56.137 | 94.4075 | 27.3379 | 107.7298 | 39.9668
0.37289 | 80.0082 | 56.2882 | 94.2812 | 27.342 | 107.6159 | 40.0041
0.37325 | 80.0827 | 56.2348 | 94.3594 | 27.3356 | 107.7066 | 40.0414
0.37347 | 80.0825 | 56.3734 | 94.2208 | 27.3197 | 107.5678 | 40.0412
0.37368 | 80.0323 | 56.5292 | 94.0482 | 27.2904 | 107.387 | 40.0162
0.3739 | 80.0321 | 56.4524 | 94.125 | 27.2746 | 107.4637 | 40.0161
0.37383 | 80.0322 | 56.6493 | 93.9281 | 27.2799 | 107.2668 | 40.0161
0.3739 | 80.082 | 56.6252 | 93.9688 | 27.2879 | 107.3158 | 40.041
0.37433 | 80.1565 | 56.3268 | 94.292 | 27.2763 | 107.6514 | 40.0782
0.37447 | 80.1813 | 56.566 | 94.0611 | 27.2724 | 107.4246 | 40.0906
0.37462 | 80.1312 | 56.4308 | 94.1796 | 27.2486 | 107.5348 | 40.0656
0.37484 | 80.106 | 56.4731 | 94.1289 | 27.2261 | 107.4799 | 40.053
0.37505 | 80.0808 | 56.3155 | 94.2781 | 27.2037 | 107.6249 | 40.0404
0.37512 | 80.1057 | 56.3304 | 94.2715 | 27.2051 | 107.6225 | 40.0529
0.37541 | 80.1054 | 56.4734 | 94.1284 | 27.1841 | 107.4793 | 40.0527
0.37563 | 80.1551 | 56.5363 | 94.0821 | 27.1817 | 107.4412 | 40.0775
0.37584 | 80.1549 | 56.5574 | 94.0609 | 27.166 | 107.42 | 40.0774
0.37599 | 80.1797 | 56.6108 | 94.0158 | 27.1622 | 107.379 | 40.0898
0.37621 | 80.2044 | 56.5385 | 94.0963 | 27.1531 | 107.4637 | 40.1022
0.37621 | 80.2044 | 56.4587 | 94.1761 | 27.1531 | 107.5435 | 40.1022
0.37635 | 80.2292 | 56.7436 | 93.8995 | 27.1493 | 107.271 | 40.1146
0.37657 | 80.3288 | 56.4757 | 94.2006 | 27.1602 | 107.5887 | 40.1644
0.37678 | 80.3036 | 56.4045 | 94.2634 | 27.1379 | 107.6473 | 40.1518
0.377 | 80.3034 | 56.5596 | 94.1082 | 27.1223 | 107.4921 | 40.1517
0.37721 | 80.2782 | 56.2648 | 94.3946 | 27.1 | 107.7743 | 40.1391
0.37736 | 80.2531 | 56.3977 | 94.2533 | 27.083 | 107.6289 | 40.1266
0.3775 | 80.2779 | 56.386 | 94.2733 | 27.0793 | 107.653 | 40.139
0.37765 | 80.3027 | 56.3717 | 94.2959 | 27.0755 | 107.6797 | 40.1514
0.37779 | 80.3275 | 56.6009 | 94.0749 | 27.0717 | 107.4629 | 40.1638
0.37794 | 80.3524 | 56.4762 | 94.2079 | 27.068 | 107.6 | 40.1762
0.37822 | 80.3521 | 56.5848 | 94.0992 | 27.0472 | 107.4912 | 40.176
0.37844 | 80.3518 | 56.6412 | 94.0427 | 27.0317 | 107.4347 | 40.1759
0.37866 | 80.4015 | 56.3573 | 94.3432 | 27.0294 | 107.7435 | 40.2008
0.3788 | 80.3764 | 56.6032 | 94.0889 | 27.0125 | 107.485 | 40.1882
0.37902 | 80.4261 | 56.5449 | 94.1638 | 27.0102 | 107.5681 | 40.213
0.37909 | 80.426 | 56.4905 | 94.2182 | 27.005 | 107.6225 | 40.213
0.37923 | 80.4259 | 56.3797 | 94.3289 | 26.9947 | 107.7332 | 40.2129
0.37945 | 80.4506 | 56.6767 | 94.0402 | 26.9858 | 107.4486 | 40.2253
0.37974 | 80.4753 | 56.6148 | 94.1103 | 26.9718 | 107.5228 | 40.2376
0.37988 | 80.5001 | 56.4156 | 94.3178 | 26.9681 | 107.7344 | 40.25
0.38003 | 80.475 | 56.6924 | 94.0326 | 26.9513 | 107.4451 | 40.2375
0.3801 | 80.4749 | 56.5732 | 94.1518 | 26.9462 | 107.5642 | 40.2374
0.38017 | 80.4998 | 56.4187 | 94.3146 | 26.9476 | 107.7312 | 40.2499
0.38053 | 80.5243 | 56.6471 | 94.0943 | 26.9285 | 107.5151 | 40.2622
0.38075 | 80.5491 | 56.4623 | 94.2874 | 26.9197 | 107.7122 | 40.2745
0.38075 | 80.5241 | 56.5664 | 94.175 | 26.9132 | 107.5957 | 40.2621
0.38089 | 80.5739 | 56.4995 | 94.2585 | 26.9161 | 107.6874 | 40.2869
0.38118 | 80.5985 | 56.3807 | 94.3855 | 26.9022 | 107.8186 | 40.2993
0.3814 | 80.6233 | 56.277 | 94.4974 | 26.8934 | 107.9346 | 40.3116
0.38147 | 80.5982 | 56.2474 | 94.5187 | 26.8817 | 107.9517 | 40.2991
0.38161 | 80.623 | 56.0378 | 94.7365 | 26.8781 | 108.1737 | 40.3115
0.38176 | 80.6728 | 56.1083 | 94.6826 | 26.881 | 108.1281 | 40.3364
0.38183 | 80.6727 | 56.1908 | 94.6001 | 26.8759 | 108.0456 | 40.3364
0.38219 | 80.6724 | 56.0638 | 94.727 | 26.8504 | 108.1724 | 40.3362
0.38219 | 80.6724 | 56.1783 | 94.6125 | 26.8504 | 108.0579 | 40.3362
0.38241 | 80.6971 | 56.1908 | 94.6082 | 26.8417 | 108.0577 | 40.3485
0.38269 | 80.7217 | 56.1393 | 94.6679 | 26.8279 | 108.1216 | 40.3609
0.38291 | 80.7215 | 56.2276 | 94.5796 | 26.8127 | 108.0332 | 40.3608
0.38313 | 80.6714 | 56.084 | 94.7065 | 26.7845 | 108.1517 | 40.3357
0.38313 | 80.6963 | 56.3802 | 94.4186 | 26.791 | 107.868 | 40.3482
0.38334 | 80.7211 | 56.2123 | 94.5947 | 26.7823 | 108.0482 | 40.3605
0.3837 | 80.7956 | 56.4672 | 94.3647 | 26.7766 | 107.8306 | 40.3978
0.38392 | 80.7704 | 56.1379 | 94.6856 | 26.7549 | 108.1473 | 40.3852
0.38414 | 80.7452 | 56.3883 | 94.4268 | 26.7333 | 107.8843 | 40.3726
0.38435 | 80.745 | 56.4775 | 94.3375 | 26.7182 | 107.795 | 40.3725
0.38435 | 80.72 | 56.5583 | 94.2484 | 26.7117 | 107.7017 | 40.36
0.38435 | 80.7699 | 56.4991 | 94.3242 | 26.7247 | 107.7859 | 40.385
0.38457 | 80.8446 | 56.5974 | 94.2508 | 26.7291 | 107.7249 | 40.4223
0.38486 | 80.9191 | 56.6412 | 94.2318 | 26.7284 | 107.7184 | 40.4596
0.38493 | 80.919 | 56.6037 | 94.2693 | 26.7234 | 107.7558 | 40.4595
0.38522 | 80.8688 | 56.6749 | 94.1814 | 26.6904 | 107.6595 | 40.4344
0.38536 | 80.8687 | 56.5103 | 94.3459 | 26.6803 | 107.824 | 40.4343
0.38565 | 80.8684 | 56.6781 | 94.178 | 26.6603 | 107.6561 | 40.4342
0.38565 | 80.8933 | 56.7 | 94.1644 | 26.6668 | 107.6467 | 40.4467
0.38587 | 80.9181 | 56.6239 | 94.2488 | 26.6582 | 107.7351 | 40.459
0.38608 | 80.9927 | 56.7593 | 94.1383 | 26.6626 | 107.6371 | 40.4964
0.38637 | 80.9674 | 56.6068 | 94.2823 | 26.6362 | 107.7769 | 40.4837
0.38659 | 80.9423 | 56.6982 | 94.1826 | 26.6148 | 107.6729 | 40.4711
0.38688 | 80.942 | 56.9953 | 93.8854 | 26.5949 | 107.3757 | 40.471
0.38695 | 80.9668 | 56.6288 | 94.2601 | 26.5963 | 107.7546 | 40.4834
0.38709 | 81.0166 | 56.4461 | 94.4594 | 26.5993 | 107.9622 | 40.5083
0.38716 | 81.0165 | 56.6023 | 94.3032 | 26.5943 | 107.806 | 40.5083
0.38731 | 81.0413 | 56.5058 | 94.408 | 26.5908 | 107.9149 | 40.5207
0.38752 | 81.0411 | 56.369 | 94.5447 | 26.5759 | 108.0515 | 40.5205
0.38774 | 81.0409 | 56.3452 | 94.5684 | 26.561 | 108.0752 | 40.5204
0.38803 | 81.0655 | 56.4591 | 94.4627 | 26.5476 | 107.9737 | 40.5328
0.3881 | 81.0405 | 56.5453 | 94.3682 | 26.5363 | 107.8749 | 40.5202
0.38832 | 81.0902 | 56.6203 | 94.3098 | 26.5343 | 107.8248 | 40.5451
0.38861 | 81.0649 | 56.7616 | 94.16 | 26.5081 | 107.6709 | 40.5325
0.38868 | 81.0648 | 56.9334 | 93.9882 | 26.5031 | 107.499 | 40.5324
0.38882 | 81.0896 | 56.6592 | 94.2707 | 26.4997 | 107.7856 | 40.5448
0.38882 | 81.0896 | 56.5309 | 94.399 | 26.4997 | 107.9139 | 40.5448
0.38882 | 81.1146 | 56.6122 | 94.326 | 26.5061 | 107.8451 | 40.5573
0.38933 | 81.1889 | 56.7355 | 94.2275 | 26.4908 | 107.759 | 40.5945
0.38954 | 81.2636 | 56.5569 | 94.431 | 26.4953 | 107.9749 | 40.6318
0.38962 | 81.2385 | 56.8656 | 94.1139 | 26.484 | 107.6537 | 40.6193
0.38976 | 81.1885 | 56.6302 | 94.3326 | 26.4613 | 107.864 | 40.5942
0.39012 | 81.1881 | 56.8939 | 94.0688 | 26.4368 | 107.6001 | 40.594
0.39019 | 81.213 | 56.6911 | 94.2799 | 26.4383 | 107.8154 | 40.6065
0.39034 | 81.2378 | 56.736 | 94.2433 | 26.4349 | 107.7829 | 40.6189
0.39062 | 81.2624 | 56.8217 | 94.1658 | 26.4217 | 107.7095 | 40.6312
0.39084 | 81.2622 | 56.8521 | 94.1353 | 26.407 | 107.679 | 40.6311
0.39084 | 81.2372 | 56.7028 | 94.2763 | 26.4006 | 107.8158 | 40.6186
0.39091 | 81.2871 | 56.7445 | 94.2512 | 26.4085 | 107.799 | 40.6435
0.39106 | 81.3119 | 56.745 | 94.259 | 26.4051 | 107.8109 | 40.6559
0.39142 | 81.3365 | 56.8916 | 94.1206 | 26.387 | 107.6766 | 40.6682
0.39163 | 81.3362 | 56.753 | 94.2591 | 26.3724 | 107.8151 | 40.6681
0.39185 | 81.336 | 56.4726 | 94.5394 | 26.3578 | 108.0954 | 40.668
0.39207 | 81.3607 | 56.6399 | 94.3803 | 26.3496 | 107.9405 | 40.6804
0.39214 | 81.3607 | 56.6332 | 94.387 | 26.3447 | 107.9471 | 40.6803
0.39221 | 81.3855 | 56.4474 | 94.5811 | 26.3462 | 108.1454 | 40.6928
0.39243 | 81.4103 | 56.6377 | 94.3991 | 26.338 | 107.9674 | 40.7051
0.39272 | 81.4848 | 56.5121 | 94.5495 | 26.3376 | 108.1303 | 40.7424
0.39279 | 81.4847 | 56.4551 | 94.6065 | 26.3328 | 108.1873 | 40.7424
0.393 | 81.4596 | 56.3407 | 94.7125 | 26.3119 | 108.2891 | 40.7298
0.39315 | 81.4345 | 56.4739 | 94.5709 | 26.2958 | 108.1433 | 40.7172
0.39344 | 81.4591 | 56.7077 | 94.3453 | 26.2828 | 107.9219 | 40.7296
0.39344 | 81.4841 | 56.8451 | 94.2163 | 26.2892 | 107.7969 | 40.742
0.39372 | 81.5087 | 56.718 | 94.3516 | 26.2762 | 107.9364 | 40.7544
0.39394 | 81.5584 | 56.8073 | 94.2788 | 26.2743 | 107.8719 | 40.7792
0.39416 | 81.5582 | 56.5682 | 94.5179 | 26.2599 | 108.1109 | 40.7791
0.39437 | 81.5579 | 56.6368 | 94.4492 | 26.2454 | 108.0422 | 40.779
0.39466 | 81.5576 | 56.8566 | 94.2293 | 26.2262 | 107.8222 | 40.7788
0.39473 | 81.5575 | 56.7445 | 94.3413 | 26.2213 | 107.9343 | 40.7788
0.39481 | 81.5575 | 56.7835 | 94.3023 | 26.2165 | 107.8952 | 40.7787
0.39502 | 81.6321 | 56.8105 | 94.3002 | 26.2211 | 107.9056 | 40.8161
0.39531 | 81.6318 | 56.7436 | 94.367 | 26.2019 | 107.9723 | 40.8159
0.39538 | 81.6317 | 56.9105 | 94.2001 | 26.1971 | 107.8054 | 40.8159
0.39553 | 81.6316 | 56.8091 | 94.3014 | 26.1875 | 107.9067 | 40.8158
0.39574 | 81.6813 | 56.7746 | 94.3525 | 26.1857 | 107.966 | 40.8406
0.39582 | 81.6812 | 56.8473 | 94.2798 | 26.1809 | 107.8933 | 40.8406
0.39603 | 81.7309 | 56.8384 | 94.3052 | 26.1792 | 107.927 | 40.8654
0.39618 | 81.7307 | 56.6203 | 94.5233 | 26.1696 | 108.1451 | 40.8654
0.39639 | 81.7305 | 56.7409 | 94.4026 | 26.1553 | 108.0243 | 40.8652
0.39668 | 81.7302 | 56.8343 | 94.3091 | 26.1362 | 107.9308 | 40.8651
0.39683 | 81.73 | 56.823 | 94.3203 | 26.1266 | 107.942 | 40.865
0.39697 | 81.7299 | 56.8051 | 94.3382 | 26.1171 | 107.9598 | 40.8649
0.39719 | 81.7795 | 56.9666 | 94.1932 | 26.1154 | 107.8232 | 40.8898
0.3974 | 81.8043 | 56.8984 | 94.2697 | 26.1074 | 107.9037 | 40.9021
0.39769 | 81.779 | 56.9814 | 94.1783 | 26.0821 | 107.8081 | 40.8895
0.39791 | 81.8037 | 57.1936 | 93.9743 | 26.0742 | 107.6083 | 40.9019
0.39812 | 81.8285 | 57.1554 | 94.0208 | 26.0662 | 107.6588 | 40.9142
0.39812 | 81.8035 | 57.2098 | 93.958 | 26.0599 | 107.5919 | 40.9017
0.39827 | 81.8033 | 57.2215 | 93.9463 | 26.0505 | 107.5802 | 40.9017
0.39848 | 81.853 | 57.2444 | 93.9399 | 26.0488 | 107.5821 | 40.9265
0.39877 | 81.8777 | 57.225 | 93.9676 | 26.0361 | 107.6138 | 40.9388
0.39899 | 81.8525 | 57.0398 | 94.1444 | 26.0157 | 107.7864 | 40.9262
0.39906 | 81.8524 | 57.2923 | 93.8918 | 26.011 | 107.5339 | 40.9262
0.3992 | 81.8772 | 57.383 | 93.8094 | 26.0078 | 107.4556 | 40.9386
0.39935 | 81.8771 | 57.5351 | 93.6573 | 25.9984 | 107.3034 | 40.9385
0.39949 | 81.9019 | 57.4252 | 93.7754 | 25.9952 | 107.4257 | 40.9509
0.39971 | 81.9266 | 57.4678 | 93.7411 | 25.9873 | 107.3955 | 40.9633
0.4 | 81.9512 | 57.2601 | 94.957 | 25.9747 | 108.6155 | 40.9756
0.40014 | 81.9511 | 57.0931 | 94.1239 | 25.9653 | 107.7824 | 40.9755
0.40043 | 81.9508 | 57.2718 | 93.9451 | 25.9466 | 107.6036 | 40.9754
0.40057 | 81.9506 | 57.0537 | 94.1632 | 25.9372 | 107.8216 | 40.9753
0.40072 | 81.9505 | 56.9477 | 94.2691 | 25.9278 | 107.9275 | 40.9752
0.40086 | 81.9753 | 57.1039 | 94.1212 | 25.9247 | 107.7837 | 40.9876
0.40086 | 81.9753 | 57.0066 | 94.2185 | 25.9247 | 107.881 | 40.9876
0.40108 | 82 | 57.0425 | 94.1908 | 25.9169 | 107.8575 | 41
0.40115 | 82.0498 | 57.1532 | 94.0967 | 25.9246 | 107.7717 | 41.0249
0.40144 | 82.0745 | 57.286 | 93.9722 | 25.9121 | 107.6512 | 41.0372
0.40158 | 82.0743 | 57.0452 | 94.2129 | 25.9028 | 107.892 | 41.0372
0.40173 | 82.0492 | 57.2462 | 94.0035 | 25.8873 | 107.6784 | 41.0246
0.40202 | 82.0738 | 57.0348 | 94.2231 | 25.8748 | 107.9021 | 41.0369
0.40223 | 82.0487 | 57.0868 | 94.1628 | 25.8546 | 107.8375 | 41.0243
0.40209 | 82.0488 | 57.169 | 94.0806 | 25.8639 | 107.7554 | 41.0244
0.40245 | 82.0983 | 57.361 | 93.9051 | 25.8531 | 107.5882 | 41.0492
0.40274 | 82.2228 | 57.4314 | 93.8762 | 25.8655 | 107.58 | 41.1114
0.40303 | 82.1975 | 57.3682 | 93.931 | 25.8407 | 107.6306 | 41.0988
0.4031 | 82.1476 | 57.2322 | 94.0503 | 25.8237 | 107.7416 | 41.0738
0.4031 | 82.1476 | 56.9886 | 94.2939 | 25.8237 | 107.9852 | 41.0738
0.40346 | 82.222 | 57.3534 | 93.9539 | 25.8191 | 107.6576 | 41.111
0.40382 | 82.2715 | 57.2587 | 94.0651 | 25.8083 | 107.7771 | 41.1358
0.40396 | 82.1965 | 57.4692 | 93.8296 | 25.7805 | 107.5291 | 41.0983
0.40418 | 82.1714 | 57.3811 | 93.9094 | 25.7605 | 107.6046 | 41.0857
0.40425 | 82.1962 | 57.4966 | 93.8021 | 25.762 | 107.5015 | 41.0981
0.40447 | 82.2209 | 57.4364 | 93.8706 | 25.7544 | 107.5741 | 41.1105
0.40454 | 82.2209 | 57.6576 | 93.6494 | 25.7498 | 107.3528 | 41.1104
0.40468 | 82.2457 | 57.4975 | 93.8177 | 25.7467 | 107.5253 | 41.1228
0.4049 | 82.2704 | 57.6432 | 93.6803 | 25.7391 | 107.392 | 41.1352
0.40512 | 82.3201 | 57.2882 | 94.0518 | 25.7376 | 107.7718 | 41.16
0.40533 | 82.3198 | 57.7387 | 93.6012 | 25.7238 | 107.3212 | 41.1599
0.40548 | 82.3197 | 57.4911 | 93.8488 | 25.7146 | 107.5687 | 41.1598
0.40562 | 82.3445 | 57.361 | 93.9872 | 25.7116 | 107.7112 | 41.1722
0.40591 | 82.3442 | 57.501 | 93.8471 | 25.6932 | 107.5711 | 41.1721
0.40613 | 82.3689 | 57.4238 | 93.9325 | 25.6856 | 107.6606 | 41.1844
0.4062 | 82.3439 | 57.4566 | 93.8914 | 25.6749 | 107.6153 | 41.1719
0.40649 | 82.3685 | 57.1357 | 94.2205 | 25.6628 | 107.9486 | 41.1843
0.40656 | 82.3934 | 57.2066 | 94.1579 | 25.6643 | 107.8901 | 41.1967
0.40656 | 82.3684 | 57.1187 | 94.2374 | 25.6582 | 107.9655 | 41.1842
0.40677 | 82.4181 | 57.1838 | 94.1889 | 25.6568 | 107.9253 | 41.2091
0.40699 | 82.4428 | 57.177 | 94.2039 | 25.6492 | 107.9444 | 41.2214
0.40721 | 82.4176 | 57.042 | 94.3305 | 25.6294 | 108.0668 | 41.2088
0.40728 | 82.4176 | 57.4369 | 93.9356 | 25.6248 | 107.6719 | 41.2088
0.40742 | 82.4424 | 57.3398 | 94.041 | 25.6219 | 107.7814 | 41.2212
0.40764 | 82.4421 | 57.0003 | 94.3804 | 25.6082 | 108.1208 | 41.2211
0.40764 | 82.4671 | 57.3066 | 94.0824 | 25.6143 | 107.8269 | 41.2335
0.408 | 82.5166 | 57.1874 | 94.2181 | 25.6038 | 107.9709 | 41.2583
0.40807 | 82.5165 | 57.2161 | 94.1894 | 25.5993 | 107.9422 | 41.2583
0.40822 | 82.5413 | 57.3125 | 94.1013 | 25.5963 | 107.8582 | 41.2707
0.4085 | 82.566 | 57.1923 | 94.2297 | 25.5843 | 107.9907 | 41.283
0.40879 | 82.5906 | 56.9724 | 94.4578 | 25.5723 | 108.2229 | 41.2953
0.40894 | 82.5655 | 57.3561 | 94.0657 | 25.5571 | 107.8266 | 41.2827
0.40894 | 82.5655 | 57.2981 | 94.1237 | 25.5571 | 107.8846 | 41.2827
0.40937 | 82.6149 | 57.1838 | 94.2545 | 25.5422 | 108.0237 | 41.3075
0.40959 | 82.6397 | 57.2183 | 94.2283 | 25.5347 | 108.0015 | 41.3198
0.40973 | 82.6146 | 57.2129 | 94.2253 | 25.5196 | 107.9944 | 41.3073
0.41009 | 82.5643 | 57.2398 | 94.1816 | 25.4849 | 107.9423 | 41.2821
0.41031 | 82.6139 | 57.3363 | 94.1017 | 25.4836 | 107.8707 | 41.307
0.41016 | 82.5891 | 57.4728 | 93.9569 | 25.4865 | 107.7218 | 41.2946
0.41016 | 82.6141 | 57.5068 | 93.9312 | 25.4926 | 107.7002 | 41.307
0.41052 | 82.7135 | 57.6881 | 93.7831 | 25.4944 | 107.5687 | 41.3568
0.41074 | 82.7881 | 57.5314 | 93.9646 | 25.4992 | 107.7627 | 41.3941
0.41088 | 82.788 | 57.3709 | 94.1251 | 25.4902 | 107.9231 | 41.394
0.4111 | 82.7378 | 57.6908 | 93.7885 | 25.4646 | 107.5781 | 41.3689
0.41132 | 82.7376 | 57.7061 | 93.7731 | 25.4511 | 107.5627 | 41.3688
0.41161 | 82.7622 | 57.6688 | 93.8186 | 25.4393 | 107.6123 | 41.3811
0.41161 | 82.7622 | 57.7818 | 93.7056 | 25.4393 | 107.4993 | 41.3811
0.41182 | 82.762 | 57.7549 | 93.7324 | 25.4259 | 107.5261 | 41.381
0.41204 | 82.8117 | 57.7146 | 93.7893 | 25.4246 | 107.5912 | 41.4058
0.41233 | 82.7864 | 57.5782 | 93.9173 | 25.4007 | 107.715 | 41.3932
0.41247 | 82.7613 | 57.6513 | 93.8358 | 25.3857 | 107.6294 | 41.3807
0.41254 | 82.7612 | 57.5314 | 93.9557 | 25.3812 | 107.7492 | 41.3806
0.41261 | 82.8111 | 57.4956 | 94.0081 | 25.3889 | 107.8099 | 41.4055
0.41276 | 82.8359 | 57.5557 | 93.9563 | 25.386 | 107.7622 | 41.4179
0.41297 | 82.8356 | 57.8079 | 93.704 | 25.3727 | 107.5099 | 41.4178
0.41319 | 82.8603 | 57.7217 | 93.7984 | 25.3654 | 107.6085 | 41.4302
0.41341 | 82.8601 | 57.6931 | 93.8269 | 25.352 | 107.637 | 41.4301
0.41362 | 82.8599 | 57.8312 | 93.6888 | 25.3387 | 107.4987 | 41.4299
0.41377 | 82.8847 | 57.7306 | 93.7976 | 25.3359 | 107.6117 | 41.4423
0.41398 | 82.9094 | 57.8209 | 93.7156 | 25.3286 | 107.5338 | 41.4547
0.41406 | 82.9093 | 57.732 | 93.8044 | 25.3242 | 107.6227 | 41.4547
0.4142 | 82.9341 | 57.6966 | 93.8481 | 25.3214 | 107.6705 | 41.4671
0.41442 | 82.9588 | 57.7315 | 93.8214 | 25.3141 | 107.6479 | 41.4794
0.41456 | 82.9836 | 57.9981 | 93.5631 | 25.3113 | 107.3937 | 41.4918
0.41471 | 82.9835 | 57.6559 | 93.9053 | 25.3024 | 107.7358 | 41.4917
0.41492 | 82.9832 | 57.8945 | 93.6666 | 25.2892 | 107.4971 | 41.4916
0.41514 | 82.983 | 57.8999 | 93.6611 | 25.276 | 107.4916 | 41.4915
0.41535 | 82.9828 | 57.7621 | 93.7988 | 25.2627 | 107.6293 | 41.4914
0.4155 | 82.9577 | 57.8842 | 93.6684 | 25.2479 | 107.4946 | 41.4788
0.41564 | 82.9825 | 57.8047 | 93.7561 | 25.2451 | 107.5865 | 41.4912
0.41586 | 82.9822 | 58.0421 | 93.5186 | 25.232 | 107.349 | 41.4911
0.41593 | 83.0321 | 57.7083 | 94.8691 | 25.2396 | 108.7077 | 41.516
0.416 | 83.032 | 57.6594 | 94.9179 | 25.2352 | 108.7566 | 41.516
0.41622 | 83.0567 | 57.5741 | 94.0115 | 25.228 | 107.8542 | 41.5283
0.41636 | 83.1064 | 57.5943 | 94.0078 | 25.2312 | 107.8589 | 41.5532
0.41651 | 83.1312 | 57.3587 | 94.2517 | 25.2284 | 108.1069 | 41.5656
0.41672 | 83.131 | 57.5108 | 94.0995 | 25.2153 | 107.9547 | 41.5655
0.41687 | 83.1059 | 57.4871 | 94.1149 | 25.2005 | 107.9658 | 41.5529
0.41716 | 83.1056 | 57.9201 | 93.6818 | 25.183 | 107.5327 | 41.5528
0.4173 | 83.1054 | 58.1059 | 93.4959 | 25.1743 | 107.3468 | 41.5527
0.4173 | 83.1553 | 57.9129 | 93.7055 | 25.1862 | 107.5648 | 41.5777
0.41737 | 83.1802 | 57.9779 | 93.6488 | 25.1879 | 107.5122 | 41.5901
0.41766 | 83.2048 | 58.0345 | 93.6004 | 25.1764 | 107.4679 | 41.6024
0.41795 | 83.2045 | 57.8882 | 93.7466 | 25.1589 | 107.6141 | 41.6023
0.41809 | 83.1794 | 57.7531 | 93.8734 | 25.1442 | 107.7366 | 41.5897
0.41795 | 83.1796 | 58.0008 | 93.6257 | 25.1529 | 107.489 | 41.5898
0.41824 | 83.2541 | 57.8788 | 93.7726 | 25.1534 | 107.6483 | 41.6271
0.4186 | 83.3036 | 57.8995 | 93.7684 | 25.1436 | 107.6523 | 41.6518
0.41889 | 83.2534 | 57.794 | 93.8571 | 25.1143 | 107.7327 | 41.6267
0.41867 | 83.2287 | 57.8662 | 93.7767 | 25.1214 | 107.6482 | 41.6144
0.41918 | 83.303 | 57.7638 | 93.9039 | 25.1088 | 107.7877 | 41.6515
0.41932 | 83.3527 | 57.8335 | 93.8507 | 25.1121 | 107.7429 | 41.6764
0.41954 | 83.3276 | 57.8909 | 93.785 | 25.0931 | 107.6729 | 41.6638
0.41982 | 83.2524 | 57.9626 | 93.6882 | 25.058 | 107.5636 | 41.6262
0.41997 | 83.2772 | 58.1099 | 93.5492 | 25.0553 | 107.4287 | 41.6386
0.41982 | 83.2774 | 58.2593 | 93.3998 | 25.0639 | 107.2794 | 41.6387
0.41997 | 83.3022 | 57.9372 | 93.7302 | 25.0612 | 107.6139 | 41.6511
0.4204 | 83.4264 | 58.3311 | 93.3777 | 25.065 | 107.2821 | 41.7132
0.42033 | 83.4265 | 58.0403 | 93.6685 | 25.0693 | 107.573 | 41.7133
0.42055 | 83.4013 | 58.0995 | 93.6009 | 25.0504 | 107.5012 | 41.7007
0.42076 | 83.4011 | 58.1498 | 93.5506 | 25.0375 | 107.4507 | 41.7005
0.42098 | 83.4009 | 57.8335 | 93.8668 | 25.0246 | 107.7669 | 41.7004
0.42119 | 83.4256 | 57.942 | 93.7665 | 25.0176 | 107.6708 | 41.7128
0.42127 | 83.4504 | 57.9406 | 93.7762 | 25.0192 | 107.6846 | 41.7252
0.42155 | 83.5 | 58.0394 | 93.6939 | 25.0139 | 107.6106 | 41.75
0.42184 | 83.4748 | 57.8002 | 93.9247 | 24.9908 | 107.8372 | 41.7374
0.42206 | 83.4745 | 57.8141 | 93.9107 | 24.9779 | 107.8232 | 41.7373
0.4222 | 83.4494 | 57.9012 | 93.8153 | 24.9634 | 107.7235 | 41.7247
0.42228 | 83.4494 | 58.1436 | 93.5729 | 24.9592 | 107.4811 | 41.7247
0.42228 | 83.4743 | 58.0197 | 93.7051 | 24.9651 | 107.6175 | 41.7372
0.42242 | 83.524 | 58.0349 | 93.7064 | 24.9683 | 107.6271 | 41.762
0.42271 | 83.5487 | 57.8523 | 94.8973 | 24.9571 | 108.822 | 41.7743
0.42285 | 83.5485 | 57.9143 | 93.8352 | 24.9486 | 107.76 | 41.7743
0.42307 | 83.5483 | 57.9012 | 93.8482 | 24.9358 | 107.7729 | 41.7741
0.42328 | 83.5231 | 57.9685 | 93.7725 | 24.9171 | 107.6931 | 41.7616
0.42343 | 83.523 | 58.0017 | 93.7393 | 24.9085 | 107.6598 | 41.7615
0.42365 | 83.5477 | 57.9909 | 93.7583 | 24.9017 | 107.6829 | 41.7738
0.42379 | 83.5475 | 57.9313 | 93.8179 | 24.8932 | 107.7425 | 41.7738
0.42379 | 83.5725 | 58.1364 | 93.6211 | 24.899 | 107.5498 | 41.7862
0.42401 | 83.6221 | 58.1368 | 93.6372 | 24.8981 | 107.5743 | 41.8111
0.42422 | 83.6718 | 57.951 | 93.8396 | 24.8971 | 107.7849 | 41.8359
0.42437 | 83.6966 | 57.8025 | 93.9964 | 24.8944 | 107.9458 | 41.8483
0.42444 | 83.6965 | 57.9098 | 93.889 | 24.8902 | 107.8384 | 41.8482
0.42487 | 83.696 | 57.9886 | 93.8101 | 24.8647 | 107.7594 | 41.848
0.42502 | 83.646 | 58.069 | 93.713 | 24.8445 | 107.654 | 41.823
0.42516 | 83.6458 | 57.8963 | 93.8856 | 24.8361 | 107.8266 | 41.8229
0.42516 | 83.6957 | 58.0309 | 93.7677 | 24.8478 | 107.717 | 41.8479
0.4253 | 83.7205 | 58.0457 | 93.7611 | 24.8452 | 107.7146 | 41.8603
0.42552 | 83.7452 | 57.8546 | 93.9605 | 24.8384 | 107.918 | 41.8726
0.42581 | 83.7449 | 57.6711 | 94.1439 | 24.8215 | 108.1014 | 41.8725
0.42595 | 83.7447 | 57.8604 | 93.9545 | 24.8131 | 107.912 | 41.8724
0.42617 | 83.7445 | 58.0188 | 93.796 | 24.8004 | 107.7535 | 41.8723
0.42639 | 83.7692 | 58.0995 | 93.7236 | 24.7936 | 107.6851 | 41.8846
0.42639 | 83.7692 | 58.0802 | 93.7429 | 24.7936 | 107.7044 | 41.8846
0.42653 | 83.794 | 58.1404 | 93.6909 | 24.7911 | 107.6566 | 41.897
0.42667 | 83.8438 | 58.169 | 93.6789 | 24.7943 | 107.6529 | 41.9219
0.42675 | 83.8936 | 58.319 | 93.5455 | 24.8018 | 107.5278 | 41.9468
0.42696 | 83.8684 | 58.0416 | 93.8145 | 24.7834 | 107.7926 | 41.9342
0.42725 | 83.893 | 58.0188 | 93.8455 | 24.7724 | 107.8277 | 41.9465
0.42747 | 83.8928 | 57.9376 | 93.9267 | 24.7598 | 107.9088 | 41.9464
0.42761 | 83.8677 | 58.104 | 93.7519 | 24.7456 | 107.7298 | 41.9338
0.42783 | 83.9173 | 58.1973 | 93.6751 | 24.7447 | 107.6614 | 41.9587
0.42819 | 83.9419 | 58.2987 | 93.5819 | 24.7296 | 107.5723 | 41.971
0.42833 | 83.9417 | 58.3808 | 93.4998 | 24.7212 | 107.4901 | 41.9709
0.42848 | 83.9166 | 58.1955 | 93.6767 | 24.707 | 107.6628 | 41.9583
0.42855 | 83.9415 | 58.1552 | 93.7253 | 24.7087 | 107.7156 | 41.9708
0.42876 | 83.9662 | 58.2152 | 93.6735 | 24.702 | 107.6679 | 41.9831
0.42905 | 84.0408 | 58.0552 | 93.8584 | 24.7028 | 107.8652 | 42.0204
0.4292 | 84.0655 | 58.3656 | 93.5562 | 24.7002 | 107.5672 | 42.0328
0.42934 | 84.0404 | 58.3302 | 93.5833 | 24.6861 | 107.59 | 42.0202
0.42941 | 84.0154 | 58.4589 | 93.4462 | 24.6761 | 107.4488 | 42.0077
0.42956 | 84.0153 | 58.0942 | 93.8109 | 24.6678 | 107.8134 | 42.0076
0.42956 | 84.0402 | 58.2143 | 93.6991 | 24.6736 | 107.7058 | 42.0201
0.42985 | 84.0648 | 58.1126 | 93.809 | 24.6628 | 107.8198 | 42.0324
0.42992 | 84.0648 | 58.3239 | 93.5977 | 24.6586 | 107.6085 | 42.0324
0.43013 | 84.0895 | 58.3459 | 93.5839 | 24.652 | 107.5988 | 42.0447
0.43035 | 84.1142 | 58.2233 | 93.7148 | 24.6453 | 107.7338 | 42.0571
0.43057 | 84.1139 | 58.1807 | 93.7573 | 24.6329 | 107.7763 | 42.057
0.43078 | 84.0638 | 58.2265 | 93.6948 | 24.6089 | 107.7054 | 42.0319
0.43114 | 84.0884 | 58.1767 | 93.7528 | 24.594 | 107.7675 | 42.0442
0.43122 | 84.0633 | 58.2233 | 93.6978 | 24.5841 | 107.7084 | 42.0317
0.43122 | 84.0633 | 57.9455 | 93.9756 | 24.5841 | 107.9862 | 42.0317
0.43122 | 84.1132 | 58.0493 | 93.8884 | 24.5957 | 107.9073 | 42.0566
0.43165 | 84.1876 | 57.9685 | 93.994 | 24.5882 | 108.0253 | 42.0938
0.43179 | 84.2373 | 58.0542 | 93.9249 | 24.5915 | 107.9645 | 42.1187
0.43201 | 84.2122 | 57.8528 | 94.1179 | 24.5734 | 108.1533 | 42.1061
0.43223 | 84.162 | 58.0425 | 93.9115 | 24.5495 | 107.9385 | 42.081
0.43223 | 84.1371 | 58.0358 | 93.9099 | 24.5437 | 107.9327 | 42.0685
0.43244 | 84.1867 | 58.0403 | 93.9219 | 24.5429 | 107.9531 | 42.0934
0.43259 | 84.2115 | 57.8833 | 94.0872 | 24.5405 | 108.1225 | 42.1058
0.4328 | 84.2113 | 57.9613 | 94.0091 | 24.5282 | 108.0443 | 42.1056
0.43287 | 84.2362 | 57.649 | 94.3297 | 24.5298 | 108.3691 | 42.1181
0.43295 | 84.286 | 57.6213 | 94.374 | 24.5373 | 108.4217 | 42.143
0.43309 | 84.2359 | 57.6863 | 94.2923 | 24.5175 | 108.3317 | 42.118
0.43338 | 84.2606 | 57.575 | 94.4119 | 24.5069 | 108.4553 | 42.1303
0.43359 | 84.2603 | 57.4777 | 94.5091 | 24.4946 | 108.5525 | 42.1302
0.43374 | 84.2851 | 57.539 | 94.456 | 24.4922 | 108.5036 | 42.1426
0.43396 | 84.3348 | 57.6908 | 94.3208 | 24.4914 | 108.3766 | 42.1674
0.43424 | 84.3594 | 57.5292 | 94.4906 | 24.4808 | 108.5505 | 42.1797
0.43446 | 84.3342 | 57.7141 | 94.2973 | 24.4628 | 108.353 | 42.1671
0.4346 | 84.3091 | 57.8775 | 94.1255 | 24.449 | 108.1771 | 42.1546
0.43475 | 84.309 | 58.1825 | 93.8205 | 24.4408 | 107.872 | 42.1545
0.43475 | 84.3589 | 58.0435 | 93.9761 | 24.4523 | 108.0359 | 42.1794
0.43482 | 84.3837 | 58.0636 | 93.9643 | 24.454 | 108.0283 | 42.1919
0.43511 | 84.4333 | 57.9645 | 94.0799 | 24.4491 | 108.1521 | 42.2166
0.4354 | 84.433 | 57.9192 | 94.1251 | 24.4329 | 108.1973 | 42.2165
0.43554 | 84.4079 | 57.8689 | 94.1671 | 24.419 | 108.235 | 42.2039
0.43576 | 84.3827 | 57.9098 | 94.1178 | 24.4011 | 108.1815 | 42.1913
0.43583 | 84.3826 | 57.8909 | 94.1366 | 24.3971 | 108.2004 | 42.1913
0.43605 | 84.4323 | 57.9694 | 94.0747 | 24.3964 | 108.1467 | 42.2161
0.43597 | 84.4074 | 57.9878 | 94.048 | 24.3947 | 108.1159 | 42.2037
0.43633 | 84.4818 | 58.0255 | 94.0351 | 24.3916 | 108.1154 | 42.2409
0.43648 | 84.5316 | 57.8708 | 94.2064 | 24.3949 | 108.295 | 42.2658
0.43662 | 84.5314 | 58.0327 | 94.0444 | 24.3868 | 108.133 | 42.2657
0.43684 | 84.5062 | 58.0295 | 94.0392 | 24.369 | 108.1236 | 42.2531
0.43706 | 84.506 | 58.065 | 94.0037 | 24.3569 | 108.088 | 42.253
0.43713 | 84.5059 | 58.1225 | 93.9461 | 24.3528 | 108.0305 | 42.253
0.43734 | 84.5306 | 58.1552 | 93.9217 | 24.3464 | 108.0101 | 42.2653
0.43763 | 84.5802 | 58.1126 | 93.9808 | 24.3417 | 108.0775 | 42.2901
0.43785 | 84.6049 | 57.9622 | 94.1394 | 24.3354 | 108.2403 | 42.3025
0.43799 | 84.5549 | 58.0107 | 94.0743 | 24.3159 | 108.1667 | 42.2774
0.43828 | 84.5296 | 58.3728 | 93.7037 | 24.2942 | 107.792 | 42.2648
0.43843 | 84.5544 | 58.3153 | 93.7695 | 24.2918 | 107.8619 | 42.2772
0.4385 | 84.5543 | 58.3459 | 93.7389 | 24.2878 | 107.8313 | 42.2772
0.43864 | 84.5542 | 58.3105 | 93.7742 | 24.2798 | 107.8666 | 42.2771
0.43886 | 84.5789 | 58.1004 | 93.9926 | 24.2734 | 108.089 | 42.2894
0.43907 | 84.6036 | 58.449 | 93.6522 | 24.2671 | 107.7528 | 42.3018
0.43929 | 84.6283 | 58.2629 | 93.8465 | 24.2608 | 107.9512 | 42.3141
0.43936 | 84.6282 | 58.4455 | 93.6639 | 24.2568 | 107.7686 | 42.3141
0.43943 | 84.6281 | 58.2229 | 93.8865 | 24.2528 | 107.9912 | 42.3141
0.43958 | 84.6529 | 58.1977 | 93.9199 | 24.2505 | 108.0288 | 42.3265
0.4398 | 84.7026 | 58.4917 | 93.6425 | 24.2498 | 107.7596 | 42.3513
0.44008 | 84.7023 | 58.1408 | 93.9933 | 24.2339 | 108.1103 | 42.3511
0.44016 | 84.6772 | 58.2467 | 93.879 | 24.2242 | 107.9919 | 42.3386
0.44023 | 84.6772 | 58.1874 | 93.9383 | 24.2202 | 108.0512 | 42.3386
0.44037 | 84.7019 | 58.454 | 93.68 | 24.2179 | 107.797 | 42.351
0.44059 | 84.7266 | 58.3853 | 93.7569 | 24.2117 | 107.878 | 42.3633
0.4408 | 84.7514 | 58.5141 | 93.6364 | 24.2054 | 107.7616 | 42.3757
0.44088 | 84.7263 | 58.4508 | 93.6913 | 24.1957 | 107.8124 | 42.3632
0.44102 | 84.7511 | 58.6707 | 93.4797 | 24.1935 | 107.6049 | 42.3756
0.44117 | 84.7759 | 58.4894 | 93.6692 | 24.1912 | 107.7986 | 42.388
0.44131 | 84.8007 | 58.3307 | 93.8362 | 24.1889 | 107.9696 | 42.4003
0.44138 | 84.8256 | 58.5136 | 93.6616 | 24.1906 | 107.7992 | 42.4128
0.4416 | 84.8503 | 58.3666 | 93.8168 | 24.1843 | 107.9585 | 42.4251
0.44189 | 84.8749 | 58.6563 | 93.5353 | 24.1741 | 107.6811 | 42.4374
0.44203 | 84.8997 | 58.4966 | 93.7033 | 24.1718 | 107.8532 | 42.4498
0.44225 | 84.8994 | 58.4482 | 93.7516 | 24.1599 | 107.9015 | 42.4497
0.44239 | 84.8993 | 58.6254 | 93.5744 | 24.152 | 107.7242 | 42.4496
0.44261 | 84.924 | 58.5877 | 93.6203 | 24.1458 | 107.7743 | 42.462
0.4429 | 84.9237 | 58.6097 | 93.5982 | 24.13 | 107.7521 | 42.4618
0.44311 | 84.9234 | 58.4701 | 93.7377 | 24.1182 | 107.8916 | 42.4617
0.44333 | 84.8733 | 58.7896 | 93.4015 | 24.0951 | 107.5471 | 42.4367
0.4434 | 84.9231 | 58.786 | 93.4217 | 24.1024 | 107.5756 | 42.4616
0.44347 | 84.948 | 58.787 | 93.429 | 24.1041 | 107.587 | 42.474
0.44362 | 84.9728 | 58.5384 | 93.6859 | 24.1019 | 107.848 | 42.4864
0.44383 | 84.9725 | 58.6083 | 93.6159 | 24.0901 | 107.778 | 42.4863
0.44405 | 84.9723 | 58.5016 | 93.7225 | 24.0783 | 107.8845 | 42.4861
0.44427 | 84.997 | 58.4333 | 93.799 | 24.0721 | 107.9652 | 42.4985
0.44441 | 84.947 | 58.3724 | 93.8433 | 24.053 | 108.0011 | 42.4735
0.44463 | 84.9966 | 58.5855 | 93.6467 | 24.0525 | 107.8128 | 42.4983
0.44477 | 85.0214 | 58.3176 | 93.9229 | 24.0503 | 108.0931 | 42.5107
0.44484 | 85.0213 | 58.4522 | 93.7882 | 24.0464 | 107.9585 | 42.5107
0.44499 | 84.9962 | 58.8403 | 93.3918 | 24.0329 | 107.5578 | 42.4981
0.4452 | 85.0459 | 58.5851 | 93.6635 | 24.0324 | 107.8378 | 42.5229
0.44535 | 85.0706 | 58.6617 | 93.5952 | 24.0302 | 107.7736 | 42.5353
0.44556 | 85.0704 | 58.7075 | 93.5493 | 24.0185 | 107.7277 | 42.5352
0.44571 | 85.0453 | 58.4126 | 93.8358 | 24.0051 | 108.0101 | 42.5227
0.44578 | 85.0452 | 58.6397 | 93.6087 | 24.0012 | 107.7829 | 42.5226
0.446 | 85.0699 | 58.7663 | 93.4903 | 23.9951 | 107.6687 | 42.535
0.44621 | 85.0946 | 58.6693 | 93.5956 | 23.989 | 107.778 | 42.5473
0.44636 | 85.0695 | 58.6406 | 93.6159 | 23.9756 | 107.7942 | 42.5348
0.44643 | 85.0944 | 58.7614 | 93.5034 | 23.9773 | 107.6858 | 42.5472
0.4465 | 85.0943 | 58.7573 | 93.5075 | 23.9734 | 107.6899 | 42.5472
0.44672 | 85.1689 | 58.6891 | 93.6005 | 23.9785 | 107.7954 | 42.5845
0.44686 | 85.1937 | 58.5298 | 93.7681 | 23.9763 | 107.967 | 42.5968
0.44708 | 85.1685 | 58.4894 | 93.8001 | 23.9591 | 107.9949 | 42.5843
0.44737 | 85.1682 | 58.5738 | 93.7156 | 23.9436 | 107.9103 | 42.5841
0.44751 | 85.1431 | 58.5433 | 93.7377 | 23.9302 | 107.9282 | 42.5715
0.44751 | 85.168 | 58.4513 | 93.838 | 23.9358 | 108.0327 | 42.584
0.4478 | 85.2176 | 58.4262 | 93.8797 | 23.9315 | 108.0826 | 42.6088
0.44794 | 85.2424 | 58.5034 | 93.8107 | 23.9293 | 108.0178 | 42.6212
0.44816 | 85.2422 | 58.2983 | 94.0158 | 23.9177 | 108.2228 | 42.6211
0.44845 | 85.2169 | 58.1426 | 94.163 | 23.8967 | 108.3658 | 42.6084
0.44866 | 85.1917 | 58.5913 | 93.7059 | 23.8796 | 107.9046 | 42.5959
0.44866 | 85.2167 | 58.5797 | 93.7259 | 23.8851 | 107.9286 | 42.6083
0.44852 | 85.2168 | 58.4185 | 93.8871 | 23.8928 | 108.0899 | 42.6084
0.4491 | 85.3159 | 58.6092 | 93.7294 | 23.8842 | 107.9488 | 42.658
0.44924 | 85.3657 | 58.5528 | 93.8024 | 23.8876 | 108.03 | 42.6828
0.44938 | 85.3156 | 58.5182 | 93.8203 | 23.8688 | 108.0396 | 42.6578
0.4496 | 85.2655 | 58.4598 | 93.862 | 23.8462 | 108.073 | 42.6328
0.44967 | 85.2904 | 58.2975 | 94.0326 | 23.8479 | 108.2477 | 42.6452
0.44974 | 85.3402 | 58.6833 | 93.6634 | 23.8551 | 107.8868 | 42.6701
0.44996 | 85.3649 | 58.4827 | 93.8723 | 23.8492 | 108.0997 | 42.6824
0.45018 | 85.3896 | 58.4854 | 93.8778 | 23.8432 | 108.1094 | 42.6948
0.45032 | 85.3645 | 58.4697 | 93.8851 | 23.83 | 108.1125 | 42.6822
0.45061 | 85.3891 | 58.4863 | 93.8767 | 23.8202 | 108.1083 | 42.6946
0.45068 | 85.389 | 58.6559 | 93.7071 | 23.8164 | 107.9386 | 42.6945
0.45075 | 85.364 | 58.7919 | 93.5628 | 23.807 | 107.7901 | 42.682
0.45097 | 85.3887 | 58.5617 | 93.8012 | 23.8011 | 108.0327 | 42.6944
0.45111 | 85.4135 | 58.5469 | 93.8243 | 23.799 | 108.0598 | 42.7067
0.4514 | 85.4631 | 58.5989 | 93.7888 | 23.7947 | 108.0326 | 42.7315
0.45155 | 85.438 | 58.581 | 93.7983 | 23.7816 | 108.038 | 42.719
0.45169 | 85.4378 | 58.5993 | 93.78 | 23.774 | 108.0196 | 42.7189
0.45176 | 85.4627 | 58.7672 | 93.6204 | 23.7757 | 107.8641 | 42.7313
0.45191 | 85.4874 | 58.5864 | 93.8094 | 23.7736 | 108.0573 | 42.7437
0.45227 | 85.512 | 58.677 | 93.727 | 23.76 | 107.979 | 42.756
0.45241 | 85.5118 | 58.5734 | 93.8305 | 23.7524 | 108.0825 | 42.7559
0.45248 | 85.4868 | 58.6968 | 93.6988 | 23.7431 | 107.9466 | 42.7434
0.45256 | 85.5117 | 58.5864 | 93.8175 | 23.7448 | 108.0694 | 42.7558
0.4527 | 85.5365 | 58.7969 | 93.6153 | 23.7427 | 107.8713 | 42.7682
0.45292 | 85.5861 | 58.7776 | 93.6511 | 23.7424 | 107.9154 | 42.793
0.45306 | 85.6109 | 58.7492 | 93.6878 | 23.7403 | 107.9562 | 42.8054
0.45335 | 85.5856 | 58.8099 | 93.6186 | 23.7196 | 107.8829 | 42.7928
0.45364 | 85.5853 | 58.9004 | 93.528 | 23.7044 | 107.7922 | 42.7926
0.45371 | 85.5603 | 58.9763 | 93.4438 | 23.6952 | 107.7038 | 42.7801
0.45371 | 85.5603 | 58.76 | 93.6601 | 23.6952 | 107.9201 | 42.7801
0.454 | 85.5849 | 58.8698 | 93.5585 | 23.6855 | 107.8227 | 42.7925
0.45429 | 85.6095 | 58.6415 | 93.795 | 23.6759 | 108.0633 | 42.8048
0.45443 | 85.5844 | 58.7587 | 93.6694 | 23.6629 | 107.9335 | 42.7922
0.45458 | 85.5593 | 58.9624 | 93.4574 | 23.6499 | 107.7173 | 42.7797
0.45465 | 85.6091 | 59.1867 | 93.2497 | 23.6571 | 107.5179 | 42.8046
0.45486 | 85.6338 | 58.7815 | 93.6631 | 23.6512 | 107.9354 | 42.8169
0.45501 | 85.6586 | 58.8009 | 93.652 | 23.6492 | 107.9284 | 42.8293
0.45508 | 85.6336 | 58.8344 | 93.6101 | 23.64 | 107.8824 | 42.8168
0.45537 | 85.6582 | 58.9287 | 93.524 | 23.6304 | 107.8004 | 42.8291
0.45551 | 85.7079 | 58.8735 | 93.5958 | 23.6338 | 107.8805 | 42.854
0.45573 | 85.6828 | 58.9646 | 93.4963 | 23.6171 | 107.7768 | 42.8414
0.4558 | 85.6827 | 58.9925 | 93.4684 | 23.6133 | 107.7488 | 42.8413
0.45595 | 85.7075 | 58.9781 | 93.4911 | 23.6113 | 107.7756 | 42.8537
0.45609 | 85.7322 | 58.773 | 93.7044 | 23.6093 | 107.9931 | 42.8661
0.45623 | 85.757 | 58.8063 | 93.6794 | 23.6072 | 107.9722 | 42.8785
0.45645 | 85.7817 | 58.7538 | 93.7401 | 23.6015 | 108.0371 | 42.8909
0.45659 | 85.7816 | 58.791 | 93.7029 | 23.594 | 107.9998 | 42.8908
0.45681 | 85.7813 | 59.0243 | 93.4695 | 23.5827 | 107.7664 | 42.8907
0.45703 | 85.7811 | 58.904 | 93.5897 | 23.5715 | 107.8865 | 42.8905
0.45724 | 85.7808 | 59.1531 | 93.3405 | 23.5603 | 107.6373 | 42.8904
0.45731 | 85.8057 | 59.1589 | 93.343 | 23.5621 | 107.644 | 42.9029
0.45746 | 85.8055 | 58.9435 | 93.5583 | 23.5546 | 107.8593 | 42.9028
0.4576 | 85.8303 | 59.0095 | 93.5006 | 23.5526 | 107.8057 | 42.9152
0.45782 | 85.8301 | 59.2352 | 93.2748 | 23.5414 | 107.5798 | 42.915
0.45804 | 85.8298 | 59.2787 | 93.2312 | 23.5302 | 107.5362 | 42.9149
0.45825 | 85.8795 | 59.4724 | 93.0541 | 23.53 | 107.3673 | 42.9397
0.4584 | 85.8793 | 59.2562 | 93.2702 | 23.5225 | 107.5835 | 42.9397
0.45847 | 85.8792 | 59.2472 | 93.2792 | 23.5188 | 107.5924 | 42.9396
0.45861 | 85.8791 | 59.2281 | 93.2983 | 23.5114 | 107.6114 | 42.9395
0.45883 | 85.9038 | 59.2688 | 93.2658 | 23.5057 | 107.5831 | 42.9519
0.45897 | 85.9036 | 59.0445 | 93.49 | 23.4983 | 107.8073 | 42.9518
0.45919 | 85.9034 | 59.0239 | 93.5106 | 23.4871 | 107.8278 | 42.9517
0.45926 | 85.9283 | 58.8919 | 93.6509 | 23.4889 | 107.9722 | 42.9641
0.45919 | 85.9782 | 58.9691 | 93.5903 | 23.5034 | 107.92 | 42.9891
0.45933 | 86.003 | 59.023 | 93.5447 | 23.5014 | 107.8785 | 43.0015
0.45969 | 86.0525 | 59.1822 | 93.402 | 23.4938 | 107.744 | 43.0262
0.45998 | 85.9773 | 59.1257 | 93.4334 | 23.4627 | 107.763 | 42.9887
0.45984 | 85.9775 | 59.2732 | 93.286 | 23.4701 | 107.6155 | 42.9887
0.46027 | 86.0269 | 59.3482 | 93.2274 | 23.4588 | 107.5652 | 43.0134
0.46049 | 86.1015 | 59.2795 | 93.321 | 23.464 | 107.6712 | 43.0507
0.4607 | 86.0513 | 59.1208 | 93.463 | 23.4421 | 107.8049 | 43.0257
0.46078 | 86.0014 | 59.1571 | 93.41 | 23.4276 | 107.7436 | 43.0007
0.46078 | 86.0014 | 59.154 | 93.4131 | 23.4276 | 107.7467 | 43.0007
0.46099 | 86.051 | 58.9408 | 93.6429 | 23.4273 | 107.9847 | 43.0255
0.46114 | 86.0758 | 59.1023 | 93.4896 | 23.4254 | 107.8356 | 43.0379
0.46135 | 86.0756 | 59.1355 | 93.4564 | 23.4143 | 107.8023 | 43.0378
0.46157 | 86.0753 | 59.2836 | 93.3082 | 23.4033 | 107.6541 | 43.0377
0.46179 | 86.0751 | 59.0956 | 93.4961 | 23.3923 | 107.8419 | 43.0375
0.46193 | 86.0749 | 59.0494 | 93.5422 | 23.385 | 107.8881 | 43.0375
0.462 | 86.0998 | 59.0471 | 93.5528 | 23.3867 | 107.9028 | 43.0499
0.46215 | 86.0996 | 59.3595 | 93.2404 | 23.3794 | 107.5903 | 43.0498
0.46229 | 86.1244 | 59.2958 | 93.3123 | 23.3774 | 107.6664 | 43.0622
0.46243 | 86.1492 | 59.1172 | 93.4992 | 23.3755 | 107.8574 | 43.0746
0.46258 | 86.174 | 59.3788 | 93.2459 | 23.3736 | 107.6082 | 43.087
0.46287 | 86.1736 | 59.2447 | 93.3798 | 23.3589 | 107.7421 | 43.0868
0.46301 | 86.1485 | 59.0318 | 93.5844 | 23.3463 | 107.9425 | 43.0743
0.46323 | 86.1732 | 59.4133 | 93.2111 | 23.3407 | 107.5733 | 43.0866
0.46344 | 86.1979 | 59.2751 | 93.3575 | 23.3351 | 107.7239 | 43.099
0.46366 | 86.1728 | 59.271 | 93.3533 | 23.3188 | 107.7154 | 43.0864
0.46366 | 86.2226 | 59.4447 | 93.1962 | 23.3296 | 107.5666 | 43.1113
0.46366 | 86.2226 | 59.582 | 93.0589 | 23.3296 | 107.4293 | 43.1113
0.46395 | 86.2473 | 59.4904 | 93.1587 | 23.3204 | 107.5332 | 43.1236
0.46416 | 86.3218 | 59.5263 | 93.1476 | 23.3256 | 107.5346 | 43.1609
0.46431 | 86.2967 | 59.4551 | 93.2105 | 23.3129 | 107.5933 | 43.1484
0.4646 | 86.2715 | 59.416 | 93.2412 | 23.293 | 107.6197 | 43.1357
0.46474 | 86.2464 | 59.443 | 93.2058 | 23.2804 | 107.5802 | 43.1232
0.46481 | 86.2463 | 59.4088 | 93.24 | 23.2767 | 107.6144 | 43.1232
0.46496 | 86.296 | 59.3909 | 93.2744 | 23.2802 | 107.6571 | 43.148
0.46532 | 86.3704 | 59.3235 | 93.3666 | 23.2782 | 107.7617 | 43.1852
0.46532 | 86.3954 | 59.3909 | 93.3076 | 23.2835 | 107.7068 | 43.1977
0.46546 | 86.3703 | 59.5451 | 93.145 | 23.2709 | 107.54 | 43.1851
0.46575 | 86.345 | 59.4169 | 93.2648 | 23.2511 | 107.6556 | 43.1725
0.46589 | 86.3449 | 59.2575 | 93.4241 | 23.2439 | 107.8149 | 43.1724
0.46604 | 86.3447 | 59.2087 | 93.4729 | 23.2366 | 107.8636 | 43.1723
0.46626 | 86.3694 | 59.2705 | 93.4193 | 23.2312 | 107.8142 | 43.1847
0.46647 | 86.419 | 59.6143 | 93.092 | 23.231 | 107.4952 | 43.2095
0.46662 | 86.4438 | 59.3622 | 93.3524 | 23.2292 | 107.7597 | 43.2219
0.46683 | 86.4186 | 59.3944 | 93.3118 | 23.213 | 107.7149 | 43.2093
0.46705 | 86.3934 | 59.2867 | 93.4111 | 23.1969 | 107.81 | 43.1967
0.46719 | 86.4432 | 59.3944 | 93.32 | 23.2003 | 107.7272 | 43.2216
0.46726 | 86.4431 | 59.3581 | 93.3563 | 23.1968 | 107.7634 | 43.2215
0.46741 | 86.4429 | 59.136 | 93.5783 | 23.1896 | 107.9855 | 43.2215
0.46755 | 86.4677 | 59.412 | 93.3106 | 23.1877 | 107.7218 | 43.2338
0.46784 | 86.5173 | 59.456 | 93.2831 | 23.184 | 107.7026 | 43.2586
0.46799 | 86.4922 | 59.3312 | 93.3995 | 23.1715 | 107.8149 | 43.2461
0.46806 | 86.4921 | 59.3989 | 93.3318 | 23.1679 | 107.7471 | 43.246
0.46813 | 86.5169 | 59.3648 | 93.3742 | 23.1697 | 107.7937 | 43.2585
0.46835 | 86.5416 | 59.3348 | 93.4124 | 23.1642 | 107.836 | 43.2708
0.46863 | 86.5413 | 59.1557 | 93.5914 | 23.1499 | 108.015 | 43.2707
0.46878 | 86.5661 | 59.2235 | 94.5319 | 23.1481 | 108.9595 | 43.283
0.46878 | 86.5411 | 59.4035 | 93.3435 | 23.1427 | 107.7671 | 43.2706
0.46892 | 86.5659 | 59.1391 | 93.6162 | 23.1409 | 108.0439 | 43.283
0.46914 | 86.5906 | 59.4137 | 93.3498 | 23.1355 | 107.7816 | 43.2953
0.46936 | 86.6403 | 59.1921 | 93.588 | 23.1354 | 108.028 | 43.3201
0.4695 | 86.5902 | 59.3226 | 93.4408 | 23.1177 | 107.8725 | 43.2951
0.46964 | 86.615 | 59.3774 | 93.3943 | 23.1158 | 107.8301 | 43.3075
0.46993 | 86.6645 | 59.3065 | 93.4817 | 23.1122 | 107.9258 | 43.3323
0.47015 | 86.6643 | 59.3262 | 93.4619 | 23.1015 | 107.906 | 43.3322
0.47029 | 86.6392 | 59.2751 | 93.5046 | 23.0891 | 107.9445 | 43.3196
0.47036 | 86.6641 | 58.9655 | 93.8225 | 23.0908 | 108.2665 | 43.332
0.47051 | 86.6888 | 59.4949 | 93.3014 | 23.089 | 107.7495 | 43.3444
0.47073 | 86.7135 | 59.206 | 93.5985 | 23.0837 | 108.0508 | 43.3568
0.4708 | 86.7384 | 59.2087 | 93.6041 | 23.0854 | 108.0605 | 43.3692
0.47101 | 86.7382 | 59.4859 | 93.3268 | 23.0748 | 107.7832 | 43.3691
0.4713 | 86.7877 | 59.3124 | 93.5168 | 23.0712 | 107.9815 | 43.3939
0.47152 | 86.7875 | 59.4326 | 93.3966 | 23.0605 | 107.8611 | 43.3937
0.47166 | 86.7873 | 59.4524 | 93.3767 | 23.0534 | 107.8413 | 43.3937
0.47181 | 86.7622 | 59.5402 | 93.2805 | 23.0411 | 107.7409 | 43.3811
0.47188 | 86.7871 | 59.3253 | 93.5037 | 23.0428 | 107.9682 | 43.3935
0.47202 | 86.8118 | 59.4385 | 93.3988 | 23.041 | 107.8674 | 43.4059
0.47209 | 86.8367 | 59.5107 | 93.3349 | 23.0428 | 107.8076 | 43.4183
0.47238 | 86.8613 | 59.6323 | 93.2215 | 23.0339 | 107.6984 | 43.4307
0.4726 | 86.8611 | 59.6803 | 93.1734 | 23.0233 | 107.6502 | 43.4305
0.47267 | 86.861 | 59.5268 | 93.3269 | 23.0198 | 107.8037 | 43.4305
0.47296 | 86.8856 | 59.5313 | 93.3306 | 23.011 | 107.8115 | 43.4428
0.4731 | 86.8854 | 59.6736 | 93.1882 | 23.0039 | 107.6691 | 43.4427
0.47325 | 86.9102 | 59.6543 | 93.2158 | 23.0021 | 107.7008 | 43.4551
0.47354 | 86.9099 | 59.6592 | 93.2108 | 22.9881 | 107.6957 | 43.4549
0.47354 | 86.9348 | 59.7367 | 93.1416 | 22.9933 | 107.6307 | 43.4674
0.47383 | 86.9345 | 59.6838 | 93.1944 | 22.9793 | 107.6835 | 43.4673
0.47419 | 86.984 | 59.8055 | 93.0892 | 22.9722 | 107.5865 | 43.492
0.47433 | 86.9589 | 59.6745 | 93.2118 | 22.96 | 107.7049 | 43.4794
0.47462 | 86.9087 | 59.6847 | 93.1849 | 22.9354 | 107.6696 | 43.4543
0.47476 | 86.9335 | 59.757 | 93.1208 | 22.9337 | 107.6097 | 43.4667
0.47491 | 86.9582 | 59.613 | 93.2731 | 22.9319 | 107.7661 | 43.4791
0.47498 | 86.9582 | 59.617 | 93.2691 | 22.9284 | 107.7621 | 43.4791
0.47505 | 86.983 | 59.4582 | 93.4361 | 22.9302 | 107.9333 | 43.4915
0.47512 | 87.0328 | 59.648 | 93.2629 | 22.9372 | 107.7684 | 43.5164
0.47534 | 87.1074 | 59.8365 | 93.0993 | 22.9424 | 107.6172 | 43.5537
0.47563 | 87.107 | 59.8036 | 93.1321 | 22.9285 | 107.6499 | 43.5535
0.47577 | 87.0819 | 59.827 | 93.1003 | 22.9162 | 107.614 | 43.541
0.47599 | 87.0817 | 59.9391 | 92.9881 | 22.9058 | 107.5017 | 43.5408
0.4762 | 87.0815 | 59.971 | 92.9562 | 22.8953 | 107.4697 | 43.5407
0.47642 | 87.1311 | 59.9696 | 92.9741 | 22.8953 | 107.4959 | 43.5655
0.47671 | 87.1557 | 59.8382 | 93.1137 | 22.8867 | 107.6396 | 43.5778
0.47671 | 87.1557 | 59.9907 | 92.9612 | 22.8867 | 107.4871 | 43.5778
0.47693 | 87.1555 | 59.8589 | 93.0929 | 22.8762 | 107.6188 | 43.5777
0.47714 | 87.1303 | 59.7659 | 93.1775 | 22.8606 | 107.6992 | 43.5651
0.47729 | 87.1301 | 59.8476 | 93.0958 | 22.8536 | 107.6175 | 43.5651
0.47736 | 87.155 | 59.8077 | 93.144 | 22.8554 | 107.6698 | 43.5775
0.47765 | 87.2045 | 59.9306 | 93.0376 | 22.852 | 107.5717 | 43.6023
0.47765 | 87.2295 | 59.8252 | 93.1513 | 22.8572 | 107.6895 | 43.6147
0.47793 | 87.2291 | 59.7201 | 93.2563 | 22.8433 | 107.7945 | 43.6146
0.47815 | 87.3037 | 59.7807 | 93.2205 | 22.8486 | 107.7711 | 43.6518
0.47822 | 87.3036 | 59.8688 | 93.1324 | 22.8451 | 107.683 | 43.6518
0.47851 | 87.2534 | 59.9612 | 93.0233 | 22.8209 | 107.5655 | 43.6267
0.47873 | 87.2532 | 59.9112 | 93.0732 | 22.8105 | 107.6154 | 43.6266
0.4788 | 87.278 | 59.9615 | 93.0312 | 22.8123 | 107.5775 | 43.639
0.47902 | 87.3027 | 60.2398 | 92.7611 | 22.8071 | 107.3116 | 43.6514
0.47916 | 87.3524 | 60.024 | 92.9935 | 22.8106 | 107.5522 | 43.6762
0.47938 | 87.3771 | 60.068 | 92.9577 | 22.8055 | 107.5206 | 43.6886
0.47952 | 87.352 | 60.0779 | 92.9394 | 22.7934 | 107.4981 | 43.676
0.47988 | 87.3516 | 59.9396 | 93.0776 | 22.7762 | 107.6362 | 43.6758
0.4801 | 87.3264 | 60.0015 | 93.0073 | 22.7607 | 107.5617 | 43.6632
0.48017 | 87.3513 | 60.0711 | 92.946 | 22.7624 | 107.5046 | 43.6757
0.48024 | 87.3762 | 59.8158 | 93.2096 | 22.7642 | 107.7723 | 43.6881
0.48024 | 87.426 | 60.094 | 92.948 | 22.7746 | 107.519 | 43.713
0.48053 | 87.4756 | 60.081 | 92.9775 | 22.7712 | 107.5568 | 43.7378
0.48067 | 87.5253 | 60.0163 | 93.0588 | 22.7747 | 107.6463 | 43.7626
0.48104 | 87.5249 | 60.0495 | 93.0255 | 22.7576 | 107.6129 | 43.7624
0.48118 | 87.4499 | 60.0221 | 93.0279 | 22.7352 | 107.6029 | 43.725
0.4814 | 87.4746 | 60.3748 | 92.6834 | 22.7301 | 107.2625 | 43.7373
0.48161 | 87.4993 | 60.0899 | 92.9765 | 22.725 | 107.5597 | 43.7496
0.48161 | 87.4993 | 59.927 | 93.1394 | 22.725 | 107.7226 | 43.7496
0.48176 | 87.549 | 59.979 | 93.104 | 22.7285 | 107.6955 | 43.7745
0.48212 | 87.5735 | 60.0244 | 93.0668 | 22.7166 | 107.6624 | 43.7868
0.48219 | 87.5984 | 60.0805 | 93.019 | 22.7184 | 107.6187 | 43.7992
0.48248 | 87.5482 | 59.9638 | 93.1189 | 22.6944 | 107.7103 | 43.7741
0.48262 | 87.548 | 60.1267 | 92.956 | 22.6876 | 107.5473 | 43.774
0.48277 | 87.5728 | 59.9149 | 93.176 | 22.6859 | 107.7715 | 43.7864
0.48298 | 87.5725 | 59.7579 | 93.3329 | 22.6757 | 107.9284 | 43.7863
0.48313 | 87.6472 | 59.8194 | 93.2963 | 22.6844 | 107.9042 | 43.8236
0.48327 | 87.647 | 59.931 | 93.1847 | 22.6776 | 107.7925 | 43.8235
0.48349 | 87.6717 | 59.6842 | 93.4397 | 22.6726 | 108.0517 | 43.8359
0.48385 | 87.6713 | 59.8944 | 93.2294 | 22.6556 | 107.8413 | 43.8357
0.48406 | 87.6461 | 59.6413 | 93.4741 | 22.6403 | 108.0818 | 43.8231
0.48428 | 87.6459 | 59.8153 | 93.3 | 22.6301 | 107.9076 | 43.8229
0.48435 | 87.6458 | 59.7008 | 93.4145 | 22.6267 | 108.0221 | 43.8229
0.48457 | 87.6705 | 59.7552 | 93.3683 | 22.6217 | 107.9801 | 43.8353
0.48457 | 87.6705 | 59.827 | 93.2965 | 22.6217 | 107.9083 | 43.8353
0.48471 | 87.6953 | 59.8032 | 93.3286 | 22.6201 | 107.9444 | 43.8476
0.48493 | 87.695 | 59.7345 | 93.3972 | 22.61 | 108.013 | 43.8475
0.48507 | 87.7447 | 59.6816 | 93.4666 | 22.6135 | 108.0908 | 43.8724
0.48529 | 87.7694 | 59.6399 | 93.5166 | 22.6085 | 108.1448 | 43.8847
0.48543 | 87.7693 | 59.8369 | 93.3195 | 22.6017 | 107.9477 | 43.8846
0.48572 | 87.7939 | 59.6072 | 93.5574 | 22.5934 | 108.1897 | 43.8969
0.48587 | 87.7688 | 59.7336 | 93.4227 | 22.5815 | 108.0508 | 43.8844
0.48608 | 87.7935 | 59.7345 | 93.43 | 22.5766 | 108.0622 | 43.8967
0.4863 | 87.7932 | 59.8602 | 93.3042 | 22.5665 | 107.9364 | 43.8966
0.48644 | 87.818 | 59.7233 | 93.4494 | 22.5649 | 108.0857 | 43.909
0.48666 | 87.8427 | 59.862 | 93.3189 | 22.5599 | 107.9593 | 43.9213
0.48666 | 87.8676 | 59.8117 | 93.3775 | 22.565 | 108.0221 | 43.9338
0.4868 | 87.8674 | 59.9813 | 93.2078 | 22.5583 | 107.8524 | 43.9337
0.48702 | 87.9171 | 59.867 | 93.3387 | 22.5585 | 107.9915 | 43.9585
0.48724 | 87.9418 | 59.9463 | 93.2676 | 22.5535 | 107.9246 | 43.9709
0.48745 | 87.9415 | 59.9773 | 93.2365 | 22.5435 | 107.8935 | 43.9708
0.48774 | 87.9412 | 59.7781 | 93.4356 | 22.5301 | 108.0925 | 43.9706
0.48788 | 87.9161 | 59.8732 | 93.3322 | 22.5183 | 107.9848 | 43.958
0.48796 | 87.8911 | 60.0114 | 93.1856 | 22.5098 | 107.8341 | 43.9455
0.48817 | 87.9656 | 59.8845 | 93.3374 | 22.5151 | 107.9983 | 43.9828
0.48846 | 88.0401 | 59.9059 | 93.3408 | 22.5171 | 108.0142 | 44.0201
0.48868 | 88.0399 | 59.9211 | 93.3255 | 22.5071 | 107.9988 | 44.0199
0.48889 | 87.9898 | 60.0343 | 93.1956 | 22.4869 | 107.8606 | 43.9949
0.48918 | 87.9645 | 60.0298 | 93.1917 | 22.4684 | 107.8524 | 43.9822
0.48911 | 87.9646 | 60.0796 | 93.1419 | 22.4718 | 107.8027 | 43.9823
0.48904 | 87.9896 | 60.0967 | 93.1332 | 22.4802 | 107.7981 | 43.9948
0.48976 | 88.0885 | 60.006 | 93.2568 | 22.4673 | 107.9383 | 44.0443
0.48976 | 88.1134 | 59.9149 | 93.3562 | 22.4724 | 108.0418 | 44.0567
0.48976 | 88.1134 | 60.0742 | 93.1969 | 22.4724 | 107.8825 | 44.0567
0.49005 | 88.0632 | 60.1881 | 93.0663 | 22.4489 | 107.7435 | 44.0316
0.49019 | 88.0631 | 60.3694 | 92.885 | 22.4423 | 107.5621 | 44.0315
0.49034 | 88.0629 | 60.1195 | 93.1348 | 22.4357 | 107.812 | 44.0315
0.49062 | 88.0875 | 60.0217 | 93.2408 | 22.4275 | 107.9221 | 44.0438
0.49077 | 88.1123 | 60.0567 | 93.2141 | 22.4259 | 107.8994 | 44.0561
0.49098 | 88.1121 | 60.1765 | 93.0942 | 22.416 | 107.7795 | 44.056
0.49106 | 88.1369 | 60.0213 | 93.2577 | 22.4178 | 107.9472 | 44.0685
0.49127 | 88.1616 | 60.2177 | 93.0695 | 22.4129 | 107.7631 | 44.0808
0.49156 | 88.1613 | 60.0329 | 93.2542 | 22.3997 | 107.9477 | 44.0806
0.49178 | 88.161 | 60.1374 | 93.1496 | 22.3898 | 107.8431 | 44.0805
0.49192 | 88.1858 | 59.9584 | 93.3369 | 22.3883 | 108.0345 | 44.0929
0.49214 | 88.1606 | 60.063 | 93.2239 | 22.3733 | 107.9173 | 44.0803
0.49221 | 88.1855 | 60.0841 | 93.2111 | 22.3751 | 107.9086 | 44.0927
0.49228 | 88.1854 | 60.0904 | 93.2047 | 22.3718 | 107.9023 | 44.0927
0.4925 | 88.2101 | 59.9476 | 93.3558 | 22.367 | 108.0574 | 44.105
0.49271 | 88.2348 | 60.2021 | 93.1095 | 22.3622 | 107.8153 | 44.1174
0.493 | 88.2344 | 60.1079 | 93.2036 | 22.349 | 107.9093 | 44.1172
0.49308 | 88.2094 | 60.198 | 93.1051 | 22.3407 | 107.8067 | 44.1047
0.49322 | 88.2093 | 60.1671 | 93.136 | 22.3341 | 107.8375 | 44.1046
0.49336 | 88.234 | 60.1401 | 93.1712 | 22.3326 | 107.8769 | 44.117
0.49365 | 88.2586 | 60.1079 | 93.2116 | 22.3246 | 107.9214 | 44.1293
0.49394 | 88.2334 | 60.3469 | 92.9642 | 22.3064 | 107.6698 | 44.1167
0.49394 | 88.2334 | 60.3044 | 93.0067 | 22.3064 | 107.7123 | 44.1167
0.49401 | 88.2582 | 60.3564 | 92.963 | 22.3082 | 107.6727 | 44.1291
0.49416 | 88.3079 | 60.1477 | 93.1883 | 22.3117 | 107.9063 | 44.154
0.49423 | 88.3328 | 60.177 | 93.1673 | 22.3135 | 107.8894 | 44.1664
0.49437 | 88.3326 | 60.0168 | 93.3274 | 22.307 | 108.0495 | 44.1663
0.49473 | 88.3571 | 60.2699 | 93.0825 | 22.2957 | 107.8087 | 44.1786
0.49495 | 88.3569 | 60.2204 | 93.1319 | 22.2859 | 107.858 | 44.1784
0.49502 | 88.3319 | 60.2268 | 93.1172 | 22.2776 | 107.8391 | 44.1659
0.49531 | 88.3814 | 60.3685 | 92.992 | 22.2746 | 107.7222 | 44.1907
0.49545 | 88.4062 | 60.3999 | 92.9688 | 22.2731 | 107.7032 | 44.2031
0.49567 | 88.4309 | 60.5243 | 92.8527 | 22.2684 | 107.5911 | 44.2154
0.49596 | 88.4056 | 60.3161 | 93.0524 | 22.2504 | 107.7867 | 44.2028
0.4961 | 88.3805 | 60.2227 | 93.1375 | 22.2388 | 107.8676 | 44.1903
0.49639 | 88.3802 | 60.5454 | 92.8147 | 22.2258 | 107.5447 | 44.1901
0.49646 | 88.43 | 60.4754 | 92.9013 | 22.2326 | 107.6396 | 44.215
0.49654 | 88.4299 | 60.4601 | 92.9165 | 22.2294 | 107.6548 | 44.2149
0.49675 | 88.4795 | 60.4246 | 92.9686 | 22.2297 | 107.7151 | 44.2397
0.49697 | 88.4792 | 60.439 | 92.9541 | 22.22 | 107.7006 | 44.2396
0.49697 | 88.4543 | 60.3667 | 93.0181 | 22.215 | 107.7605 | 44.2272
0.49733 | 88.4788 | 60.373 | 93.0199 | 22.2038 | 107.7664 | 44.2394
0.4974 | 88.5037 | 60.5929 | 92.8083 | 22.2056 | 107.5589 | 44.2518
0.49733 | 88.4788 | 60.5996 | 92.7933 | 22.2038 | 107.5398 | 44.2394
0.49769 | 88.5532 | 60.6373 | 92.7804 | 22.2027 | 107.5393 | 44.2766
0.49798 | 88.6028 | 60.6719 | 92.7624 | 22.1997 | 107.5295 | 44.3014
0.49827 | 88.5526 | 60.5274 | 92.8901 | 22.1768 | 107.6489 | 44.2763
0.49848 | 88.5523 | 60.3914 | 93.026 | 22.1672 | 107.7848 | 44.2762
0.49827 | 88.5526 | 60.2644 | 93.1531 | 22.1768 | 107.9119 | 44.2763
0.49892 | 88.6266 | 60.4354 | 93.0068 | 22.1628 | 107.7779 | 44.3133
0.49899 | 88.6764 | 60.6723 | 92.7865 | 22.1696 | 107.5659 | 44.3382
0.4992 | 88.6512 | 60.5337 | 92.9167 | 22.1549 | 107.6919 | 44.3256
0.49942 | 88.6011 | 60.5167 | 92.917 | 22.1353 | 107.6839 | 44.3006
0.49949 | 88.601 | 60.5614 | 92.8723 | 22.1321 | 107.6391 | 44.3005
0.49928 | 88.6262 | 60.6229 | 92.8192 | 22.1467 | 107.5902 | 44.3131
0.5 | 88.7002 | 60.452 | 93.0147 | 22.1296 | 107.7981 | 44.3501
0.5 | 88.75 | 60.2146 | 93.2687 | 22.1396 | 108.0604 | 44.375
0.50007 | 88.6752 | 60.4543 | 93.0041 | 22.1214 | 107.7833 | 44.3376
0.50043 | 88.6498 | 60.5807 | 92.8692 | 22.1004 | 107.6442 | 44.3249
0.50043 | 88.6498 | 60.4093 | 93.0406 | 22.1004 | 107.8156 | 44.3249
0.50057 | 88.6995 | 60.3341 | 93.1324 | 22.104 | 107.9157 | 44.3498
0.50079 | 88.7491 | 60.5884 | 92.8946 | 22.1043 | 107.6862 | 44.3746
0.50093 | 88.7988 | 60.5499 | 92.9497 | 22.1079 | 107.7495 | 44.3994
0.50108 | 88.7737 | 60.7284 | 92.7628 | 22.0965 | 107.5585 | 44.3869
0.50137 | 88.7983 | 60.6974 | 92.802 | 22.0887 | 107.6018 | 44.3992
0.50166 | 88.7731 | 60.5628 | 92.9282 | 22.071 | 107.7237 | 44.3865
0.5018 | 88.7729 | 60.5099 | 92.9811 | 22.0646 | 107.7766 | 44.3865
0.50187 | 88.7728 | 60.592 | 92.8989 | 22.0614 | 107.6944 | 44.3864
0.50194 | 88.7977 | 60.3094 | 93.1898 | 22.0632 | 107.9894 | 44.3988
0.5023 | 88.8471 | 60.2021 | 93.3136 | 22.0572 | 108.1215 | 44.4236
0.50245 | 88.8719 | 60.4933 | 93.0307 | 22.0558 | 107.8427 | 44.436
0.50259 | 88.8468 | 60.5314 | 92.9842 | 22.0445 | 107.792 | 44.4234
0.50288 | 88.8216 | 60.4969 | 93.0103 | 22.0268 | 107.8139 | 44.4108
0.50302 | 88.8712 | 60.3631 | 93.1606 | 22.0304 | 107.9725 | 44.4356
0.50302 | 88.8463 | 60.5238 | 92.9916 | 22.0254 | 107.7994 | 44.4232
0.50317 | 88.896 | 60.5342 | 92.9978 | 22.029 | 107.8138 | 44.448
0.50353 | 88.9455 | 60.4892 | 93.0593 | 22.023 | 107.8835 | 44.4727
0.50375 | 88.9203 | 60.6705 | 92.8696 | 22.0086 | 107.6896 | 44.4601
0.50389 | 88.9201 | 60.6409 | 92.8991 | 22.0023 | 107.7192 | 44.4601
0.50403 | 88.92 | 60.5763 | 92.9637 | 21.9959 | 107.7837 | 44.46
0.50411 | 88.9697 | 60.483 | 93.0736 | 22.0027 | 107.9019 | 44.4849
0.50439 | 88.9694 | 60.4964 | 93.0601 | 21.99 | 107.8883 | 44.4847
0.50461 | 88.9941 | 60.5454 | 93.0193 | 21.9855 | 107.8516 | 44.497
0.50483 | 89.0188 | 60.7096 | 92.8633 | 21.981 | 107.6998 | 44.5094
0.50504 | 88.9936 | 60.7459 | 92.8186 | 21.9666 | 107.6509 | 44.4968
0.50519 | 88.9685 | 60.8625 | 92.6937 | 21.9553 | 107.5218 | 44.4843
0.5054 | 89.0181 | 60.5659 | 93.0068 | 21.9557 | 107.8432 | 44.5091
0.50548 | 89.018 | 60.6669 | 92.9058 | 21.9526 | 107.7421 | 44.509
0.50562 | 89.0179 | 60.9056 | 92.667 | 21.9463 | 107.5033 | 44.5089
0.50569 | 89.0427 | 60.6799 | 92.901 | 21.9481 | 107.7415 | 44.5214
0.50598 | 89.0922 | 60.8576 | 92.7398 | 21.9454 | 107.5885 | 44.5461
0.5062 | 89.0671 | 60.5485 | 93.0405 | 21.931 | 107.885 | 44.5335
0.5062 | 89.0671 | 60.6377 | 92.9513 | 21.931 | 107.7958 | 44.5335
0.50641 | 89.0668 | 60.3716 | 93.2173 | 21.9216 | 108.0618 | 44.5334
0.50656 | 89.0916 | 60.5368 | 93.0604 | 21.9202 | 107.909 | 44.5458
0.50685 | 89.1162 | 60.7952 | 92.8102 | 21.9126 | 107.6629 | 44.5581
0.50692 | 89.0912 | 60.7903 | 92.8068 | 21.9046 | 107.6553 | 44.5456
0.50699 | 89.1409 | 60.5185 | 93.0951 | 21.9113 | 107.952 | 44.5705
0.50713 | 89.1906 | 60.7473 | 92.8829 | 21.9148 | 107.748 | 44.5953
0.50728 | 89.1905 | 60.8522 | 92.778 | 21.9086 | 107.643 | 44.5952
0.50764 | 89.1901 | 60.6947 | 92.9353 | 21.8929 | 107.8003 | 44.595
0.50757 | 89.2151 | 60.6068 | 93.0316 | 21.901 | 107.9007 | 44.6075
0.50793 | 89.2645 | 60.6063 | 93.0485 | 21.8952 | 107.926 | 44.6323
0.50822 | 89.2891 | 60.4673 | 93.1957 | 21.8876 | 108.0773 | 44.6446
0.50843 | 89.239 | 60.5672 | 93.0791 | 21.8684 | 107.9523 | 44.6195
0.50865 | 89.1889 | 60.5135 | 93.1161 | 21.8493 | 107.981 | 44.5945
0.50858 | 89.189 | 60.5597 | 93.07 | 21.8524 | 107.9348 | 44.5945
0.50865 | 89.2637 | 60.2613 | 93.3933 | 21.864 | 108.2705 | 44.6318
0.50901 | 89.2882 | 60.3071 | 93.3556 | 21.8533 | 108.237 | 44.6441
0.50923 | 89.3129 | 60.5754 | 93.0956 | 21.8489 | 107.981 | 44.6564
0.50937 | 89.2878 | 60.4385 | 94.2241 | 21.8378 | 109.1054 | 44.6439
0.50966 | 89.3124 | 60.4031 | 93.2677 | 21.8302 | 108.1531 | 44.6562
0.5098 | 89.3122 | 60.2721 | 93.3986 | 21.824 | 108.284 | 44.6561
0.50987 | 89.3121 | 60.3546 | 93.3161 | 21.8209 | 108.2015 | 44.6561
0.50995 | 89.337 | 60.0774 | 93.6016 | 21.8227 | 108.4911 | 44.6685
0.51009 | 89.3867 | 59.949 | 93.7466 | 21.8263 | 108.6443 | 44.6933
0.51023 | 89.4114 | 59.9759 | 93.7279 | 21.825 | 108.6298 | 44.7057
0.51038 | 89.4362 | 60.3013 | 93.4108 | 21.8237 | 108.3168 | 44.7181
0.51074 | 89.4856 | 59.9584 | 93.7701 | 21.8179 | 108.6844 | 44.7428
0.51103 | 89.4355 | 60.0908 | 93.621 | 21.7958 | 108.5269 | 44.7177
0.51117 | 89.4104 | 60.1433 | 93.5602 | 21.7847 | 108.4619 | 44.7052
0.51124 | 89.4103 | 60.2627 | 93.4407 | 21.7816 | 108.3424 | 44.7051
0.51139 | 89.46 | 60.408 | 93.312 | 21.7852 | 108.222 | 44.73
0.51168 | 89.5095 | 60.2748 | 93.4617 | 21.7826 | 108.3799 | 44.7547
0.51189 | 89.5093 | 60.2196 | 93.5168 | 21.7734 | 108.435 | 44.7546
0.51218 | 89.484 | 60.2501 | 93.4779 | 21.7562 | 108.3919 | 44.742
0.51233 | 89.5088 | 60.4489 | 93.2874 | 21.7549 | 108.2055 | 44.7544
0.5124 | 89.5087 | 60.2882 | 93.448 | 21.7518 | 108.3661 | 44.7543
0.51254 | 89.5584 | 60.6386 | 93.1142 | 21.7554 | 108.0406 | 44.7792
0.51261 | 89.5832 | 60.527 | 93.2341 | 21.7572 | 108.1646 | 44.7916
0.51276 | 89.6329 | 60.6139 | 93.1637 | 21.7607 | 108.1025 | 44.8164
0.5129 | 89.6577 | 60.3716 | 93.4143 | 21.7595 | 108.3572 | 44.8288
0.51312 | 89.5826 | 60.2061 | 93.5548 | 21.7357 | 108.4852 | 44.7913
0.51333 | 89.6073 | 60.287 | 93.4821 | 21.7313 | 108.4167 | 44.8037
0.51355 | 89.6071 | 60.4295 | 93.3395 | 21.7221 | 108.274 | 44.8035
0.5137 | 89.582 | 60.5324 | 93.2283 | 21.7111 | 108.1586 | 44.791
0.51391 | 89.6316 | 60.4175 | 93.3597 | 21.7116 | 108.2983 | 44.8158
0.5142 | 89.6312 | 60.3309 | 93.4462 | 21.6994 | 108.3847 | 44.8156
0.5142 | 89.6312 | 60.4911 | 93.286 | 21.6994 | 108.2245 | 44.8156
0.51434 | 89.656 | 60.2416 | 93.5437 | 21.6981 | 108.4864 | 44.828
0.51456 | 89.7305 | 60.3004 | 93.5098 | 21.7035 | 108.4649 | 44.8653
0.51485 | 89.7551 | 60.4283 | 93.3901 | 21.6961 | 108.3493 | 44.8776
0.51514 | 89.7548 | 60.4906 | 93.3277 | 21.6839 | 108.2868 | 44.8774
0.51535 | 89.7296 | 60.8199 | 92.99 | 21.6699 | 107.9449 | 44.8648
0.51543 | 89.7046 | 60.6238 | 93.1777 | 21.662 | 108.1285 | 44.8523
0.51543 | 89.7295 | 60.5776 | 93.2322 | 21.6669 | 108.1872 | 44.8648
0.51564 | 89.7791 | 60.556 | 93.2704 | 21.6674 | 108.2336 | 44.8896
0.51593 | 89.8037 | 60.5243 | 93.3103 | 21.6601 | 108.2776 | 44.9019
0.51607 | 89.7786 | 60.5135 | 93.3127 | 21.6491 | 108.2758 | 44.8893
0.51636 | 89.7783 | 60.4511 | 93.375 | 21.637 | 108.3381 | 44.8892
0.51658 | 89.8279 | 60.7159 | 93.1267 | 21.6375 | 108.0981 | 44.914
0.51665 | 89.778 | 60.841 | 92.985 | 21.6249 | 107.948 | 44.889
0.5168 | 89.8027 | 60.6629 | 93.1713 | 21.6236 | 108.1385 | 44.9014
0.51694 | 89.8026 | 60.5763 | 93.2579 | 21.6175 | 108.225 | 44.9013
0.51716 | 89.8273 | 60.382 | 93.4604 | 21.6133 | 108.4316 | 44.9136
0.51737 | 89.8519 | 60.6108 | 93.2398 | 21.609 | 108.2152 | 44.926
0.51759 | 89.8517 | 60.4853 | 93.3653 | 21.5999 | 108.3405 | 44.9258
0.51759 | 89.8517 | 60.4341 | 93.4165 | 21.5999 | 108.3917 | 44.9258
0.51766 | 89.9015 | 60.4021 | 93.4651 | 21.6065 | 108.4486 | 44.9507
0.51788 | 89.976 | 60.5126 | 93.3794 | 21.6119 | 108.3754 | 44.988
0.51809 | 90.0007 | 60.6315 | 93.2687 | 21.6076 | 108.2688 | 45.0003
0.51831 | 90.0004 | 60.6108 | 93.2893 | 21.5986 | 108.2894 | 45.0002
0.51853 | 89.9503 | 60.6135 | 93.2699 | 21.5799 | 108.2617 | 44.9752
0.51867 | 89.9501 | 60.8446 | 93.0388 | 21.5739 | 108.0305 | 44.9751
0.51881 | 89.9749 | 60.5893 | 93.3023 | 21.5727 | 108.2982 | 44.9875
0.5191 | 89.9995 | 60.6557 | 93.2441 | 21.5654 | 108.244 | 44.9997
0.51939 | 89.9992 | 60.6139 | 93.2858 | 21.5534 | 108.2857 | 44.9996
0.51954 | 89.999 | 60.7477 | 93.152 | 21.5474 | 108.1518 | 44.9995
0.51968 | 89.9739 | 60.7795 | 93.1118 | 21.5365 | 108.1075 | 44.987
0.51968 | 89.9988 | 60.6979 | 93.2017 | 21.5413 | 108.2015 | 44.9994
0.51975 | 90.0486 | 60.7822 | 93.134 | 21.5479 | 108.1421 | 45.0243
0.52004 | 90.123 | 60.7929 | 93.1481 | 21.5503 | 108.1686 | 45.0615
0.52026 | 90.1228 | 60.7544 | 93.1865 | 21.5413 | 108.207 | 45.0614
0.52054 | 90.1225 | 60.6589 | 93.2819 | 21.5293 | 108.3023 | 45.0612
0.52076 | 90.0973 | 60.6031 | 93.3293 | 21.5155 | 108.3455 | 45.0486
0.52091 | 90.122 | 60.8109 | 93.1298 | 21.5143 | 108.1501 | 45.061
0.52112 | 90.0969 | 60.8338 | 93.0985 | 21.5006 | 108.1146 | 45.0484
0.52141 | 90.0965 | 60.7916 | 93.1406 | 21.4886 | 108.1567 | 45.0483
0.52155 | 90.1462 | 60.8352 | 93.1135 | 21.4922 | 108.1379 | 45.0731
0.52148 | 90.1214 | 60.6875 | 93.253 | 21.4904 | 108.2732 | 45.0607
0.5217 | 90.171 | 60.5978 | 93.3592 | 21.491 | 108.3877 | 45.0855
0.52184 | 90.1708 | 60.7732 | 93.1837 | 21.485 | 108.2122 | 45.0854
0.52206 | 90.1706 | 60.8989 | 93.058 | 21.4761 | 108.0864 | 45.0853
0.5222 | 90.1704 | 60.8087 | 93.1481 | 21.4701 | 108.1765 | 45.0852
0.52249 | 90.2199 | 60.7675 | 93.2058 | 21.4677 | 108.2425 | 45.11
0.52242 | 90.22 | 61.033 | 92.9403 | 21.4707 | 107.977 | 45.11
0.52278 | 90.2445 | 60.911 | 93.0705 | 21.4606 | 108.1113 | 45.1223
0.523 | 90.319 | 61.1371 | 92.8692 | 21.466 | 107.9224 | 45.1595
0.52328 | 90.3187 | 61.0591 | 92.9471 | 21.4541 | 108.0003 | 45.1594
0.52357 | 90.2685 | 60.788 | 93.2015 | 21.4327 | 108.2463 | 45.1343
0.52386 | 90.2433 | 60.8531 | 93.128 | 21.4161 | 108.1685 | 45.1216
0.52393 | 90.2432 | 60.9164 | 93.0647 | 21.4131 | 108.1052 | 45.1216
0.52386 | 90.2433 | 60.8154 | 93.1657 | 21.4161 | 108.2062 | 45.1216
0.52393 | 90.293 | 60.8872 | 93.1105 | 21.4226 | 108.1593 | 45.1465
0.52437 | 90.3424 | 60.7347 | 93.2794 | 21.4143 | 108.3365 | 45.1712
0.52451 | 90.3921 | 60.6418 | 93.3889 | 21.4179 | 108.4542 | 45.196
0.52473 | 90.3918 | 60.9479 | 93.0827 | 21.409 | 108.148 | 45.1959
0.52487 | 90.3418 | 61.0829 | 92.931 | 21.3936 | 107.988 | 45.1709
0.52494 | 90.3168 | 61.1856 | 92.82 | 21.3859 | 107.8728 | 45.1584
0.52523 | 90.3414 | 61.0483 | 92.9655 | 21.3789 | 108.0224 | 45.1707
0.52516 | 90.3415 | 61.0146 | 92.9992 | 21.3818 | 108.0561 | 45.1707
0.52552 | 90.4158 | 60.9214 | 93.1172 | 21.3813 | 108.1865 | 45.2079
0.52559 | 90.4656 | 60.823 | 93.2322 | 21.3878 | 108.3098 | 45.2328
0.52574 | 90.4405 | 61.1529 | 92.8939 | 21.3772 | 107.9673 | 45.2202
0.52595 | 90.4153 | 61.1237 | 92.9147 | 21.3636 | 107.984 | 45.2077
0.52624 | 90.415 | 61.1726 | 92.8657 | 21.3519 | 107.9349 | 45.2075
0.52631 | 90.4149 | 60.9358 | 93.1025 | 21.3489 | 108.1717 | 45.2075
0.5266 | 90.4395 | 61.0254 | 93.0211 | 21.3419 | 108.0943 | 45.2197
0.52682 | 90.4891 | 60.9966 | 93.0664 | 21.3425 | 108.1479 | 45.2445
0.52711 | 90.4888 | 60.7078 | 93.3551 | 21.3308 | 108.4366 | 45.2444
0.52725 | 90.4388 | 60.7661 | 93.2802 | 21.3155 | 108.3533 | 45.2194
0.52747 | 90.4385 | 61.0909 | 92.9553 | 21.3067 | 108.0284 | 45.2193
0.52761 | 90.4633 | 60.8841 | 93.1703 | 21.3056 | 108.2475 | 45.2316
0.52783 | 90.4879 | 61.0263 | 93.0363 | 21.3015 | 108.1177 | 45.244
0.5279 | 90.5128 | 60.9801 | 93.0908 | 21.3033 | 108.1763 | 45.2564
0.52811 | 90.5374 | 60.9998 | 93.0793 | 21.2993 | 108.1689 | 45.2687
0.52833 | 90.5372 | 61.1017 | 92.9774 | 21.2905 | 108.0669 | 45.2686
0.52855 | 90.5619 | 61.0699 | 93.0174 | 21.2864 | 108.111 | 45.2809
0.52869 | 90.5617 | 60.9505 | 93.1367 | 21.2806 | 108.2303 | 45.2808
0.52891 | 90.6113 | 61.1264 | 92.9774 | 21.2813 | 108.0792 | 45.3056
0.52905 | 90.5862 | 61.3633 | 92.7321 | 21.2707 | 107.8298 | 45.2931
0.52905 | 90.5862 | 61.1255 | 92.9699 | 21.2707 | 108.0676 | 45.2931
0.52927 | 90.6358 | 60.9002 | 93.2117 | 21.2714 | 108.3177 | 45.3179
0.52948 | 90.6355 | 60.9317 | 93.1801 | 21.2627 | 108.2861 | 45.3178
0.52963 | 90.6354 | 60.8365 | 93.2753 | 21.2569 | 108.3812 | 45.3177
0.52985 | 90.6351 | 61.0694 | 93.0423 | 21.2481 | 108.1482 | 45.3176
0.52985 | 90.6102 | 60.9847 | 93.1187 | 21.2434 | 108.2204 | 45.3051
0.52999 | 90.6599 | 61.0209 | 93.0991 | 21.247 | 108.209 | 45.3299
0.53021 | 90.6846 | 60.9815 | 93.1467 | 21.243 | 108.2608 | 45.3423
0.53028 | 90.6845 | 60.9209 | 93.2073 | 21.2401 | 108.3213 | 45.3422
0.53035 | 90.6844 | 60.8922 | 93.2359 | 21.2372 | 108.35 | 45.3422
0.53071 | 90.7587 | 60.8078 | 93.3451 | 21.2368 | 108.4716 | 45.3794
0.531 | 90.7335 | 60.7468 | 93.3977 | 21.2205 | 108.5199 | 45.3667
0.53093 | 90.7086 | 61.0362 | 93.1 | 21.2187 | 108.2181 | 45.3543
0.5315 | 90.7578 | 60.8486 | 93.304 | 21.2049 | 108.4303 | 45.3789
0.53165 | 90.8324 | 60.8962 | 93.2813 | 21.2132 | 108.42 | 45.4162
0.53186 | 90.8073 | 60.876 | 93.2931 | 21.1998 | 108.4276 | 45.4036
0.53208 | 90.7322 | 60.8365 | 93.3076 | 21.1771 | 108.4296 | 45.3661
0.53237 | 90.7319 | 60.7212 | 93.4228 | 21.1656 | 108.5448 | 45.366
0.53237 | 90.7319 | 60.7226 | 93.4214 | 21.1656 | 108.5434 | 45.366
0.53251 | 90.7317 | 60.9353 | 93.2086 | 21.1598 | 108.3306 | 45.3659
0.53258 | 90.7815 | 60.9168 | 93.2437 | 21.1663 | 108.3739 | 45.3907
0.53266 | 90.8063 | 61.0869 | 93.0819 | 21.1681 | 108.2163 | 45.4032
0.5328 | 90.8311 | 61.117 | 93.06 | 21.167 | 108.1985 | 45.4155
0.53309 | 90.8557 | 61.1605 | 93.0247 | 21.1602 | 108.1673 | 45.4278
0.53338 | 90.8803 | 60.9935 | 93.1999 | 21.1534 | 108.3466 | 45.4401
0.53359 | 90.8053 | 61.0793 | 93.0891 | 21.1307 | 108.2233 | 45.4026
0.53374 | 90.8051 | 61.2596 | 92.9088 | 21.125 | 108.0429 | 45.4025
0.53388 | 90.8298 | 61.1542 | 93.0224 | 21.1239 | 108.1607 | 45.4149
0.53403 | 90.8546 | 61.269 | 92.9159 | 21.1228 | 108.0583 | 45.4273
0.5341 | 90.8545 | 60.9819 | 93.2029 | 21.12 | 108.3454 | 45.4273
0.53424 | 90.8793 | 60.9142 | 93.2789 | 21.1189 | 108.4254 | 45.4396
0.53446 | 90.9538 | 61.357 | 92.8609 | 21.1243 | 108.0199 | 45.4769
0.53475 | 90.9285 | 61.3764 | 92.8331 | 21.1082 | 107.9879 | 45.4643
0.53496 | 90.9034 | 61.5531 | 92.648 | 21.095 | 107.7986 | 45.4517
0.53518 | 90.9031 | 61.3256 | 92.8754 | 21.0864 | 108.026 | 45.4516
0.53518 | 90.9031 | 61.4368 | 92.7642 | 21.0864 | 107.9148 | 45.4516
0.53525 | 90.903 | 61.2228 | 92.9782 | 21.0835 | 108.1287 | 45.4515
0.53576 | 91.0021 | 61.3018 | 93.9322 | 21.0822 | 109.0993 | 45.5011
0.53583 | 91.0519 | 61.1098 | 93.1408 | 21.0886 | 108.3161 | 45.5259
0.53605 | 90.9769 | 61.2497 | 92.9759 | 21.0661 | 108.1387 | 45.4884
0.53619 | 90.9767 | 61.2528 | 92.9728 | 21.0604 | 108.1355 | 45.4883
0.53626 | 91.0015 | 61.4136 | 92.8202 | 21.0622 | 107.9872 | 45.5008
0.53655 | 91.0261 | 61.3754 | 92.8666 | 21.0555 | 108.0377 | 45.5131
0.53669 | 91.0509 | 61.183 | 93.0673 | 21.0544 | 108.2424 | 45.5254
0.53669 | 91.0259 | 61.4055 | 92.8365 | 21.0498 | 108.0075 | 45.513
0.53691 | 91.0755 | 61.558 | 92.7005 | 21.0505 | 107.8798 | 45.5378
0.53705 | 91.1003 | 61.3606 | 92.9062 | 21.0495 | 108.0895 | 45.5501
0.5372 | 91.1001 | 61.4444 | 92.8223 | 21.0438 | 108.0057 | 45.5501
0.53749 | 91.0998 | 61.3045 | 92.9621 | 21.0325 | 108.1454 | 45.5499
0.5377 | 91.0995 | 61.4015 | 92.865 | 21.024 | 108.0483 | 45.5498
0.53785 | 91.0994 | 61.3839 | 92.8826 | 21.0183 | 108.0658 | 45.5497
0.53799 | 91.1241 | 61.1772 | 93.0975 | 21.0173 | 108.2849 | 45.5621
0.53835 | 91.1486 | 61.2812 | 93.0017 | 21.0077 | 108.1931 | 45.5743
0.5385 | 91.0986 | 61.4543 | 92.8119 | 20.9928 | 107.995 | 45.5493
0.5385 | 91.0986 | 61.6706 | 92.5956 | 20.9928 | 107.7787 | 45.5493
0.53857 | 91.1484 | 61.5553 | 92.7275 | 20.9993 | 107.9189 | 45.5742
0.53879 | 91.198 | 61.4956 | 92.8037 | 21 | 108.0034 | 45.599
0.53907 | 91.2475 | 61.4579 | 92.8579 | 20.998 | 108.0658 | 45.6237
0.53929 | 91.2223 | 61.5967 | 92.7107 | 20.9849 | 107.9144 | 45.6111
0.53951 | 91.1971 | 61.5481 | 92.7509 | 20.9718 | 107.9505 | 45.5986
0.53972 | 91.1969 | 61.6114 | 92.6876 | 20.9634 | 107.887 | 45.5984
0.53979 | 91.1968 | 61.4813 | 92.8176 | 20.9605 | 108.0171 | 45.5984
0.54001 | 91.2215 | 61.4583 | 92.8489 | 20.9567 | 108.0524 | 45.6107
0.54008 | 91.2712 | 61.5567 | 92.767 | 20.9631 | 107.9789 | 45.6356
0.54037 | 91.246 | 61.5639 | 92.7514 | 20.9473 | 107.9591 | 45.623
0.54059 | 91.2706 | 61.6553 | 92.6682 | 20.9435 | 107.88 | 45.6353
0.54088 | 91.2454 | 61.5719 | 92.7432 | 20.9276 | 107.9508 | 45.6227
0.54102 | 91.1954 | 61.4539 | 92.8446 | 20.9128 | 108.0438 | 45.5977
0.54116 | 91.2201 | 61.3422 | 92.9645 | 20.9118 | 108.1679 | 45.6101
0.54131 | 91.2449 | 61.5737 | 92.7413 | 20.9108 | 107.9487 | 45.6224
0.54138 | 91.2697 | 61.5536 | 92.7696 | 20.9126 | 107.9813 | 45.6349
0.54145 | 91.2945 | 61.6406 | 92.6909 | 20.9144 | 107.9067 | 45.6473
0.54174 | 91.344 | 61.5625 | 92.7855 | 20.9124 | 108.0095 | 45.672
0.54196 | 91.3438 | 61.4368 | 92.9111 | 20.904 | 108.1351 | 45.6719
0.54203 | 91.3188 | 61.3988 | 92.9408 | 20.8966 | 108.1606 | 45.6594
0.54225 | 91.3185 | 61.5271 | 92.8124 | 20.8882 | 108.0322 | 45.6593
0.54253 | 91.3431 | 61.4606 | 92.8871 | 20.8817 | 108.111 | 45.6716
0.54275 | 91.3927 | 61.397 | 92.9672 | 20.8825 | 108.1994 | 45.6964
0.54289 | 91.3178 | 61.4266 | 92.9127 | 20.8631 | 108.1323 | 45.6589
0.54297 | 91.3426 | 61.5608 | 92.7867 | 20.8649 | 108.0105 | 45.6713
0.54304 | 91.3425 | 61.4145 | 92.933 | 20.8622 | 108.1568 | 45.6713
0.54326 | 91.3921 | 61.4422 | 92.9218 | 20.863 | 108.1539 | 45.6961
0.54354 | 91.4167 | 61.4831 | 92.8891 | 20.8564 | 108.1253 | 45.7084
0.54354 | 91.4167 | 61.6079 | 92.7643 | 20.8564 | 108.0005 | 45.7084
0.54369 | 91.3916 | 61.6123 | 92.7516 | 20.8463 | 107.9835 | 45.6958
0.5439 | 91.4163 | 61.6531 | 92.719 | 20.8425 | 107.955 | 45.7081
0.54412 | 91.4659 | 61.6258 | 92.7628 | 20.8434 | 108.0071 | 45.7329
0.54419 | 91.4658 | 61.4795 | 92.9091 | 20.8406 | 108.1534 | 45.7329
0.54434 | 91.4905 | 61.3983 | 92.9985 | 20.8396 | 108.247 | 45.7453
0.54448 | 91.5153 | 61.6039 | 92.8012 | 20.8386 | 108.0537 | 45.7576
0.5447 | 91.54 | 61.6056 | 92.8077 | 20.8349 | 108.0644 | 45.77
0.54491 | 91.5148 | 61.2776 | 93.1273 | 20.822 | 108.3798 | 45.7574
0.54484 | 91.5149 | 61.3238 | 93.0812 | 20.8248 | 108.3336 | 45.7574
0.5452 | 91.5643 | 61.4239 | 92.9975 | 20.8201 | 108.2582 | 45.7821
0.54556 | 91.5639 | 61.4494 | 92.9719 | 20.8062 | 108.2325 | 45.7819
0.54585 | 91.5386 | 61.5715 | 93.8414 | 20.7906 | 109.0978 | 45.7693
0.54571 | 91.489 | 61.6424 | 92.7539 | 20.787 | 108.0021 | 45.7445
0.546 | 91.5135 | 61.5827 | 92.8218 | 20.7805 | 108.0741 | 45.7568
0.54628 | 91.6129 | 61.6114 | 92.8262 | 20.7877 | 108.095 | 45.8064
0.54643 | 91.6127 | 61.6087 | 92.8289 | 20.7822 | 108.0976 | 45.8063
0.54657 | 91.5876 | 61.663 | 92.7662 | 20.7721 | 108.0308 | 45.7938
0.54693 | 91.5623 | 61.8529 | 92.5679 | 20.7538 | 107.8282 | 45.7811
0.54708 | 91.587 | 61.8174 | 92.6116 | 20.7529 | 107.8761 | 45.7935
0.54715 | 91.5869 | 61.7591 | 92.6699 | 20.7501 | 107.9344 | 45.7935
0.54722 | 91.6118 | 61.5854 | 92.8519 | 20.7519 | 108.1205 | 45.8059
0.54729 | 91.6117 | 61.7411 | 92.6961 | 20.7492 | 107.9647 | 45.8058
0.54758 | 91.6612 | 61.864 | 92.5897 | 20.7473 | 107.8666 | 45.8306
0.5478 | 91.7108 | 61.8631 | 92.6072 | 20.7482 | 107.8923 | 45.8554
0.54794 | 91.7355 | 61.6652 | 92.8133 | 20.7472 | 108.1026 | 45.8678
0.54816 | 91.6605 | 61.7393 | 92.7142 | 20.7253 | 107.991 | 45.8303
0.5483 | 91.6354 | 61.7492 | 92.6959 | 20.7153 | 107.9685 | 45.8177
0.54852 | 91.6601 | 61.4723 | 92.9811 | 20.7116 | 108.2577 | 45.83
0.54837 | 91.6852 | 61.4534 | 93.0083 | 20.7217 | 108.2892 | 45.8426
0.54873 | 91.7097 | 61.518 | 92.9519 | 20.7125 | 108.2368 | 45.8548
0.54881 | 91.7594 | 61.3822 | 93.1043 | 20.7189 | 108.3975 | 45.8797
0.54902 | 91.7343 | 61.6074 | 92.8707 | 20.7061 | 108.1597 | 45.8671
0.54931 | 91.709 | 61.5172 | 92.9525 | 20.6906 | 108.2373 | 45.8545
0.54946 | 91.7338 | 61.5324 | 92.9455 | 20.6897 | 108.2345 | 45.8669
0.54938 | 91.7338 | 61.4552 | 93.0227 | 20.6924 | 108.3117 | 45.8669
0.54982 | 91.7583 | 61.461 | 93.0251 | 20.6806 | 108.3181 | 45.8791
0.5501 | 91.8825 | 61.5324 | 92.9951 | 20.6924 | 108.3088 | 45.9412
0.5501 | 91.8576 | 61.3005 | 93.2187 | 20.6878 | 108.5283 | 45.9288
0.55025 | 91.7827 | 61.7088 | 92.7854 | 20.6688 | 108.0825 | 45.8913
0.55047 | 91.8073 | 61.6872 | 92.8152 | 20.6651 | 108.1165 | 45.9037
0.55054 | 91.8072 | 61.6119 | 92.8905 | 20.6624 | 108.1917 | 45.9036
0.55075 | 91.807 | 61.5755 | 92.9268 | 20.6543 | 108.228 | 45.9035
0.55097 | 91.8317 | 61.3476 | 93.163 | 20.6506 | 108.4682 | 45.9158
0.55119 | 91.9062 | 61.4476 | 93.0878 | 20.656 | 108.4055 | 45.9531
0.55133 | 91.8562 | 61.4283 | 93.0904 | 20.6416 | 108.3998 | 45.9281
0.55169 | 91.8557 | 61.5984 | 92.9202 | 20.628 | 108.2295 | 45.9279
0.55183 | 91.8556 | 61.6352 | 92.8833 | 20.6226 | 108.1926 | 45.9278
0.55183 | 91.8556 | 61.6384 | 92.8801 | 20.6226 | 108.1894 | 45.9278
0.55198 | 91.8803 | 61.518 | 93.0088 | 20.6217 | 108.3222 | 45.9402
0.55212 | 91.93 | 61.6831 | 92.8602 | 20.6253 | 108.1819 | 45.965
0.55227 | 91.9547 | 61.7128 | 92.8388 | 20.6244 | 108.1646 | 45.9774
0.55248 | 91.9296 | 61.5921 | 92.9511 | 20.6118 | 108.2727 | 45.9648
0.55263 | 91.9792 | 61.7527 | 92.807 | 20.6154 | 108.1369 | 45.9896
0.55292 | 91.9789 | 61.4602 | 93.0994 | 20.6046 | 108.4292 | 45.9894
0.55299 | 91.9788 | 61.7375 | 92.8221 | 20.6019 | 108.1519 | 45.9894
0.55328 | 91.9785 | 61.7326 | 92.8269 | 20.5911 | 108.1566 | 45.9892
0.55342 | 91.9783 | 61.7963 | 92.7631 | 20.5857 | 108.0928 | 45.9891
0.55357 | 91.9781 | 61.4979 | 93.0615 | 20.5803 | 108.3912 | 45.9891
0.55371 | 92.0029 | 61.4269 | 93.1407 | 20.5794 | 108.4745 | 46.0014
0.554 | 92.0275 | 61.628 | 92.9478 | 20.5731 | 108.2857 | 46.0137
0.55407 | 92.0025 | 61.8412 | 92.7263 | 20.5659 | 108.06 | 46.0012
0.55429 | 92.0271 | 61.6106 | 92.9651 | 20.5623 | 108.303 | 46.0136
0.55457 | 92.0517 | 61.8066 | 92.7773 | 20.5561 | 108.1192 | 46.0258
0.55472 | 92.0515 | 61.4754 | 93.1084 | 20.5507 | 108.4504 | 46.0258
0.55472 | 92.0515 | 61.6012 | 92.9826 | 20.5507 | 108.3246 | 46.0258
0.55494 | 92.126 | 61.6092 | 92.9995 | 20.5561 | 108.3538 | 46.063
0.55515 | 92.1507 | 61.5765 | 93.0404 | 20.5525 | 108.3988 | 46.0753
0.55537 | 92.1753 | 61.8461 | 92.779 | 20.549 | 108.1416 | 46.0877
0.55551 | 92.1752 | 61.7725 | 92.8526 | 20.5436 | 108.2151 | 46.0876
0.5558 | 92.1499 | 61.7671 | 92.8495 | 20.5284 | 108.2079 | 46.075
0.55594 | 92.1498 | 61.6814 | 92.9352 | 20.5231 | 108.2935 | 46.0749
0.55616 | 92.1246 | 61.8044 | 92.8038 | 20.5106 | 108.1579 | 46.0623
0.5563 | 92.1493 | 61.8995 | 92.7169 | 20.5097 | 108.0752 | 46.0747
0.55645 | 92.1492 | 61.7209 | 92.8955 | 20.5043 | 108.2537 | 46.0746
0.55652 | 92.1491 | 61.7061 | 92.9103 | 20.5017 | 108.2684 | 46.0745
0.55667 | 92.1738 | 61.6352 | 92.9894 | 20.5008 | 108.3517 | 46.0869
0.55681 | 92.1986 | 61.6495 | 92.9834 | 20.4999 | 108.3498 | 46.0993
0.5571 | 92.2231 | 61.505 | 93.136 | 20.4937 | 108.5066 | 46.1116
0.55717 | 92.1981 | 61.5216 | 93.1111 | 20.4866 | 108.4775 | 46.0991
0.55731 | 92.1731 | 61.563 | 93.0614 | 20.4768 | 108.4235 | 46.0865
0.55739 | 92.1979 | 61.4109 | 93.2217 | 20.4786 | 108.588 | 46.0989
0.55753 | 92.2226 | 61.5666 | 93.0743 | 20.4777 | 108.4447 | 46.1113
0.55753 | 92.2476 | 61.4181 | 93.2311 | 20.4822 | 108.6057 | 46.1238
0.55782 | 92.2721 | 61.4096 | 93.2478 | 20.476 | 108.6265 | 46.1361
0.55804 | 92.2719 | 61.4822 | 93.1751 | 20.4681 | 108.5537 | 46.1359
0.55825 | 92.2716 | 61.379 | 93.2782 | 20.4601 | 108.6568 | 46.1358
0.55847 | 92.2963 | 61.4598 | 93.2056 | 20.4566 | 108.5883 | 46.1481
0.55861 | 92.2712 | 61.2309 | 93.4262 | 20.4468 | 108.8047 | 46.1356
0.55861 | 92.2712 | 61.5078 | 93.1493 | 20.4468 | 108.5278 | 46.1356
0.5589 | 92.2958 | 61.6352 | 93.0301 | 20.4406 | 108.4127 | 46.1479
0.55919 | 92.3702 | 61.5522 | 93.1379 | 20.4434 | 108.5329 | 46.1851
0.55941 | 92.345 | 61.7546 | 92.9271 | 20.431 | 108.3179 | 46.1725
0.55969 | 92.3198 | 61.6764 | 92.9969 | 20.416 | 108.3835 | 46.1599
0.55984 | 92.3196 | 61.645 | 93.0282 | 20.4107 | 108.4148 | 46.1598
0.55998 | 92.3443 | 61.6751 | 93.0063 | 20.4098 | 108.3971 | 46.1722
0.56013 | 92.3442 | 61.6459 | 93.0355 | 20.4046 | 108.4262 | 46.1721
0.5602 | 92.369 | 61.5096 | 93.1801 | 20.4064 | 108.5749 | 46.1845
0.56041 | 92.3937 | 61.7514 | 92.9465 | 20.4029 | 108.3454 | 46.1968
0.56056 | 92.4184 | 61.7088 | 92.9973 | 20.4021 | 108.4004 | 46.2092
0.56078 | 92.4431 | 61.6697 | 93.0447 | 20.3986 | 108.4518 | 46.2215
0.56099 | 92.4179 | 61.7591 | 92.9469 | 20.3862 | 108.3499 | 46.209
0.56114 | 92.4177 | 61.6101 | 93.0958 | 20.381 | 108.4988 | 46.2089
0.56142 | 92.4174 | 61.8362 | 92.8696 | 20.3704 | 108.2725 | 46.2087
0.56157 | 92.4172 | 61.6603 | 93.0454 | 20.3652 | 108.4483 | 46.2086
0.56171 | 92.4171 | 61.4889 | 93.2168 | 20.3599 | 108.6196 | 46.2085
0.56178 | 92.417 | 61.5248 | 93.1809 | 20.3573 | 108.5837 | 46.2085
0.56207 | 92.4665 | 61.3835 | 93.3387 | 20.3556 | 108.7497 | 46.2332
0.56214 | 92.4664 | 61.5006 | 93.2215 | 20.353 | 108.6326 | 46.2332
0.56222 | 92.4663 | 61.4521 | 93.27 | 20.3504 | 108.681 | 46.2331
0.56251 | 92.5158 | 61.4871 | 93.2515 | 20.3488 | 108.6708 | 46.2579
0.56265 | 92.5156 | 61.3651 | 93.3734 | 20.3435 | 108.7927 | 46.2578
0.56287 | 92.5403 | 61.5257 | 93.2211 | 20.3401 | 108.6444 | 46.2701
0.56294 | 92.5153 | 61.4656 | 93.2728 | 20.333 | 108.692 | 46.2576
0.56301 | 92.5152 | 61.5351 | 93.2033 | 20.3304 | 108.6225 | 46.2576
0.56323 | 92.5648 | 61.5014 | 93.2535 | 20.3314 | 108.681 | 46.2824
0.5633 | 92.6145 | 61.5715 | 93.2 | 20.3376 | 108.6358 | 46.3073
0.56344 | 92.5894 | 61.4176 | 93.3455 | 20.328 | 108.7771 | 46.2947
0.56373 | 92.5642 | 61.497 | 93.2577 | 20.3131 | 108.6851 | 46.2821
0.56388 | 92.564 | 61.5589 | 93.1958 | 20.3079 | 108.6231 | 46.282
0.56388 | 92.5391 | 61.6101 | 93.1363 | 20.3035 | 108.5594 | 46.2695
0.56416 | 92.5637 | 61.4462 | 93.3084 | 20.2974 | 108.7356 | 46.2818
0.56445 | 92.6132 | 61.3898 | 93.3813 | 20.2958 | 108.8168 | 46.3066
0.56452 | 92.5882 | 61.3885 | 93.3742 | 20.2888 | 108.8056 | 46.2941
0.56488 | 92.6126 | 61.6737 | 93.0972 | 20.2802 | 108.5326 | 46.3063
0.56503 | 92.6125 | 61.58 | 93.1908 | 20.275 | 108.6262 | 46.3062
0.56503 | 92.5876 | 61.6728 | 93.0897 | 20.2706 | 108.521 | 46.2938
0.5651 | 92.5875 | 61.6585 | 93.104 | 20.268 | 108.5352 | 46.2937
0.56532 | 92.637 | 61.7806 | 92.9984 | 20.269 | 108.4379 | 46.3185
0.56546 | 92.6618 | 61.6805 | 93.1068 | 20.2682 | 108.5504 | 46.3309
0.56561 | 92.6616 | 61.435 | 93.3522 | 20.263 | 108.7958 | 46.3308
0.56589 | 92.7111 | 61.8443 | 92.9594 | 20.2614 | 108.4113 | 46.3556
0.56597 | 92.711 | 61.7774 | 93.0263 | 20.2588 | 108.4781 | 46.3555
0.56618 | 92.6609 | 61.7595 | 93.0275 | 20.2422 | 108.471 | 46.3305
0.56654 | 92.6605 | 61.6438 | 93.143 | 20.2293 | 108.5865 | 46.3303
0.56647 | 92.6606 | 61.7452 | 93.0417 | 20.2319 | 108.4851 | 46.3303
0.5669 | 92.685 | 61.5603 | 93.2347 | 20.2207 | 108.6822 | 46.3425
0.56741 | 92.7342 | 61.6263 | 93.1851 | 20.2114 | 108.6408 | 46.3671
0.56712 | 92.7844 | 61.5311 | 93.297 | 20.2306 | 108.7611 | 46.3922
0.56719 | 92.7345 | 61.5953 | 93.2162 | 20.2192 | 108.6719 | 46.3672
0.56741 | 92.7342 | 61.6101 | 93.2013 | 20.2114 | 108.657 | 46.3671
0.5677 | 92.7588 | 61.3709 | 93.4487 | 20.2055 | 108.9085 | 46.3794
0.56777 | 92.7338 | 61.7864 | 93.0249 | 20.1985 | 108.4805 | 46.3669
0.56784 | 92.7337 | 61.7752 | 93.036 | 20.196 | 108.4917 | 46.3669
0.56806 | 92.7833 | 61.4745 | 93.3533 | 20.197 | 108.8172 | 46.3917
0.5682 | 92.7831 | 61.4903 | 93.3374 | 20.1918 | 108.8013 | 46.3916
0.56842 | 92.8078 | 61.7038 | 93.1321 | 20.1885 | 108.6001 | 46.4039
0.56849 | 92.8077 | 61.4871 | 93.3488 | 20.1859 | 108.8168 | 46.4039
0.56871 | 92.8324 | 61.6012 | 93.2429 | 20.1826 | 108.715 | 46.4162
0.56899 | 92.832 | 61.7452 | 93.0988 | 20.1723 | 108.5708 | 46.416
0.56928 | 92.7819 | 61.5571 | 93.2702 | 20.1533 | 108.7338 | 46.3909
0.56928 | 92.7819 | 61.6877 | 93.1396 | 20.1533 | 108.6032 | 46.3909
0.56928 | 92.8068 | 61.6513 | 93.1843 | 20.1576 | 108.6521 | 46.4034
0.56979 | 92.9058 | 61.9371 | 92.9315 | 20.1572 | 108.4158 | 46.4529
0.56993 | 92.9306 | 61.68 | 93.1969 | 20.1564 | 108.6853 | 46.4653
0.57015 | 92.8556 | 61.5868 | 93.2651 | 20.1356 | 108.741 | 46.4278
0.57036 | 92.8304 | 61.7608 | 93.0827 | 20.1236 | 108.5544 | 46.4152
0.57051 | 92.8801 | 61.7792 | 93.0808 | 20.1272 | 108.5608 | 46.44
0.57058 | 92.8551 | 61.772 | 93.0797 | 20.1202 | 108.5555 | 46.4275
0.57058 | 92.8551 | 61.9771 | 92.8746 | 20.1202 | 108.3504 | 46.4275
0.57065 | 92.9048 | 61.9286 | 92.9397 | 20.1264 | 108.4238 | 46.4524
0.5708 | 92.9545 | 61.7492 | 93.1356 | 20.13 | 108.628 | 46.4772
0.57101 | 92.9791 | 61.7976 | 93.0954 | 20.1267 | 108.592 | 46.4896
0.5713 | 92.9788 | 61.6227 | 93.2702 | 20.1165 | 108.7667 | 46.4894
0.57152 | 92.9287 | 61.7693 | 93.1069 | 20.1001 | 108.5951 | 46.4644
0.57166 | 92.9036 | 61.6263 | 93.2416 | 20.0907 | 108.7255 | 46.4518
0.57166 | 92.9285 | 61.7918 | 93.0844 | 20.095 | 108.5725 | 46.4643
0.57202 | 92.9281 | 61.7397 | 93.1363 | 20.0823 | 108.6244 | 46.4641
0.57238 | 93.0522 | 61.7734 | 93.144 | 20.0913 | 108.6527 | 46.5261
0.57224 | 93.0524 | 61.8327 | 93.0848 | 20.0964 | 108.5935 | 46.5262
0.57231 | 93.0025 | 61.9878 | 92.913 | 20.0852 | 108.4134 | 46.5012
0.5726 | 92.9773 | 61.7119 | 93.1805 | 20.0706 | 108.6767 | 46.4886
0.57274 | 93.0269 | 61.7999 | 93.1091 | 20.0743 | 108.6136 | 46.5135
0.57289 | 93.0267 | 61.7819 | 93.127 | 20.0692 | 108.6315 | 46.5134
0.57318 | 93.0264 | 61.8304 | 93.0784 | 20.059 | 108.5828 | 46.5132
0.57339 | 93.076 | 61.7222 | 93.2031 | 20.0601 | 108.7158 | 46.538
0.57368 | 93.0507 | 61.8601 | 93.0568 | 20.0456 | 108.5653 | 46.5254
0.57382 | 93.0256 | 61.8769 | 93.0316 | 20.0362 | 108.5359 | 46.5128
0.57397 | 93.0504 | 61.5913 | 93.3255 | 20.0355 | 108.8339 | 46.5252
0.57404 | 93.0254 | 61.6953 | 93.2132 | 20.0286 | 108.7174 | 46.5127
0.57404 | 93.0752 | 61.645 | 93.2801 | 20.0373 | 108.7926 | 46.5376
0.57433 | 93.1247 | 61.7007 | 93.2409 | 20.0358 | 108.7616 | 46.5623
0.57455 | 93.1244 | 61.8592 | 93.0823 | 20.0283 | 108.603 | 46.5622
0.57469 | 93.0993 | 61.9955 | 92.9376 | 20.0189 | 108.4542 | 46.5497
0.57491 | 93.124 | 61.8124 | 93.1289 | 20.0156 | 108.6496 | 46.562
0.57505 | 93.0989 | 61.8533 | 93.0797 | 20.0062 | 108.5962 | 46.5495
0.57527 | 93.1485 | 61.6836 | 93.2659 | 20.0073 | 108.7906 | 46.5742
0.57548 | 93.1482 | 61.8747 | 93.0747 | 19.9998 | 108.5994 | 46.5741
0.57556 | 93.1481 | 61.6335 | 93.3159 | 19.9973 | 108.8406 | 46.5741
0.57556 | 93.1481 | 61.6553 | 93.2941 | 19.9973 | 108.8188 | 46.5741
0.5757 | 93.1729 | 61.8354 | 93.1222 | 19.9965 | 108.651 | 46.5864
0.57584 | 93.1976 | 61.9075 | 93.0584 | 19.9958 | 108.5913 | 46.5988
0.57606 | 93.2223 | 61.8151 | 93.159 | 19.9926 | 108.696 | 46.6111
0.57628 | 93.222 | 61.803 | 93.171 | 19.9851 | 108.708 | 46.611
0.57642 | 93.1969 | 61.9358 | 93.0298 | 19.9757 | 108.5627 | 46.5985
0.57671 | 93.2215 | 61.8299 | 93.1439 | 19.97 | 108.6809 | 46.6108
0.57678 | 93.2214 | 62.1305 | 92.8433 | 19.9675 | 108.3802 | 46.6107
0.57692 | 93.2213 | 62.0781 | 92.8957 | 19.9624 | 108.4325 | 46.6106
0.57736 | 93.2955 | 62.143 | 92.8555 | 19.9603 | 108.4047 | 46.6477
0.57736 | 93.3453 | 62.0597 | 92.9554 | 19.969 | 108.5129 | 46.6726
0.57757 | 93.2952 | 62.0955 | 92.9029 | 19.9528 | 108.4521 | 46.6476
0.57772 | 93.2701 | 62.0368 | 92.9532 | 19.9435 | 108.4983 | 46.6351
0.57793 | 93.2948 | 61.8689 | 93.1294 | 19.9403 | 108.6785 | 46.6474
0.57786 | 93.2949 | 62.1229 | 92.8754 | 19.9428 | 108.4245 | 46.6474
0.57829 | 93.3442 | 62.2087 | 92.806 | 19.9364 | 108.3634 | 46.6721
0.57837 | 93.3939 | 62.1458 | 92.8855 | 19.9425 | 108.4512 | 46.697
0.57844 | 93.3689 | 62.1435 | 92.8795 | 19.9357 | 108.441 | 46.6845
0.57873 | 93.3437 | 61.8453 | 93.1693 | 19.9214 | 108.7265 | 46.6718
0.57894 | 93.3185 | 61.921 | 93.0852 | 19.9096 | 108.6383 | 46.6593
0.57902 | 93.3184 | 61.9784 | 93.0277 | 19.9071 | 108.5808 | 46.6592
0.57916 | 93.3432 | 62.0049 | 93.0095 | 19.9065 | 108.5667 | 46.6716
0.57945 | 93.4175 | 61.9259 | 93.1133 | 19.9094 | 108.6829 | 46.7088
0.57959 | 93.4174 | 61.8465 | 93.1926 | 19.9044 | 108.7622 | 46.7087
0.57981 | 93.3673 | 61.8474 | 93.175 | 19.8883 | 108.7363 | 46.6837
0.5801 | 93.3919 | 62.0592 | 92.9714 | 19.8827 | 108.5367 | 46.6959
0.58031 | 93.3916 | 62.3073 | 92.7232 | 19.8752 | 108.2885 | 46.6958
0.58046 | 93.3914 | 62.2832 | 92.7473 | 19.8703 | 108.3125 | 46.6957
0.58046 | 93.3914 | 62.0619 | 92.9686 | 19.8703 | 108.5338 | 46.6957
0.5806 | 93.4162 | 62.0121 | 93.0266 | 19.8696 | 108.596 | 46.7081
0.58067 | 93.4659 | 61.9349 | 93.1204 | 19.8757 | 108.6981 | 46.733
0.58082 | 93.4657 | 62.188 | 92.8672 | 19.8707 | 108.4449 | 46.7329
0.58103 | 93.4904 | 62.2059 | 92.8576 | 19.8676 | 108.4393 | 46.7452
0.58125 | 93.4901 | 62.1831 | 92.8803 | 19.8601 | 108.462 | 46.7451
0.58147 | 93.465 | 62.1202 | 92.9348 | 19.8484 | 108.5123 | 46.7325
0.58168 | 93.4647 | 62.1695 | 92.8854 | 19.841 | 108.4629 | 46.7324
0.5819 | 93.4645 | 62.1215 | 92.9333 | 19.8336 | 108.5107 | 46.7322
0.58176 | 93.4646 | 62.044 | 93.0109 | 19.8385 | 108.5883 | 46.7323
0.58204 | 93.539 | 62.179 | 92.9007 | 19.8415 | 108.4905 | 46.7695
0.5824 | 93.6133 | 62.0386 | 93.0658 | 19.842 | 108.6681 | 46.8067
0.58262 | 93.5882 | 61.9299 | 93.1662 | 19.8303 | 108.7642 | 46.7941
0.58276 | 93.5133 | 62.0781 | 92.993 | 19.8125 | 108.5785 | 46.7566
0.58269 | 93.5383 | 62.2683 | 92.8111 | 19.8193 | 108.4008 | 46.7691
0.58276 | 93.588 | 62.2562 | 92.8398 | 19.8253 | 108.4378 | 46.794
0.58313 | 93.6374 | 62.1395 | 92.973 | 19.8215 | 108.5792 | 46.8187
0.58334 | 93.6122 | 61.908 | 93.1961 | 19.8099 | 108.7981 | 46.8061
0.58356 | 93.587 | 62.1355 | 92.9602 | 19.7982 | 108.558 | 46.7935
0.5837 | 93.562 | 62.0346 | 93.0527 | 19.789 | 108.6464 | 46.781
0.58385 | 93.5867 | 62.394 | 92.7016 | 19.7884 | 108.2994 | 46.7934
0.58399 | 93.6114 | 62.2795 | 92.8243 | 19.7877 | 108.4262 | 46.8057
0.58413 | 93.6362 | 62.0879 | 93.0242 | 19.7871 | 108.6302 | 46.8181
0.58428 | 93.636 | 62.0157 | 93.0963 | 19.7822 | 108.7023 | 46.818
0.5845 | 93.6108 | 62.214 | 92.8896 | 19.7706 | 108.4914 | 46.8054
0.58464 | 93.6356 | 62.2953 | 92.8166 | 19.7699 | 108.4225 | 46.8178
0.58478 | 93.6852 | 62.245 | 92.8834 | 19.7735 | 108.4976 | 46.8426
0.585 | 93.685 | 62.2351 | 92.8932 | 19.7662 | 108.5074 | 46.8425
0.58514 | 93.6599 | 62.4164 | 92.7036 | 19.757 | 108.3135 | 46.8299
0.58543 | 93.7343 | 62.4648 | 92.68 | 19.76 | 108.3023 | 46.8671
0.58558 | 93.7092 | 62.3899 | 92.7465 | 19.7508 | 108.3647 | 46.8546
0.58572 | 93.7339 | 62.2265 | 92.9181 | 19.7502 | 108.5405 | 46.867
0.58586 | 93.6839 | 62.2567 | 92.8713 | 19.7368 | 108.4853 | 46.842
0.58601 | 93.7087 | 62.0602 | 93.076 | 19.7362 | 108.6941 | 46.8543
0.5863 | 93.7332 | 62.052 | 93.0924 | 19.7307 | 108.7146 | 46.8666
0.58644 | 93.758 | 62.0799 | 93.0728 | 19.73 | 108.6991 | 46.879
0.58651 | 93.7081 | 62.0512 | 93.0848 | 19.7191 | 108.7028 | 46.854
0.58651 | 93.733 | 62.104 | 93.0403 | 19.7233 | 108.6625 | 46.8665
0.58687 | 93.8073 | 61.9712 | 93.1979 | 19.7239 | 108.8324 | 46.9036
0.58709 | 93.8568 | 62.0808 | 93.1048 | 19.7251 | 108.7476 | 46.9284
0.58709 | 93.8319 | 62.0964 | 93.0809 | 19.7208 | 108.7196 | 46.916
0.58731 | 93.8068 | 62.0408 | 93.1281 | 19.7093 | 108.7626 | 46.9034
0.58745 | 93.8066 | 62.1646 | 93.0043 | 19.7044 | 108.6387 | 46.9033
0.58774 | 93.7814 | 62.3225 | 92.838 | 19.6904 | 108.4682 | 46.8907
0.58781 | 93.8311 | 62.1332 | 93.0438 | 19.6965 | 108.6823 | 46.9155
0.58803 | 93.8308 | 62.0005 | 93.1764 | 19.6892 | 108.8149 | 46.9154
0.58824 | 93.8555 | 62.0906 | 93.0946 | 19.6861 | 108.7371 | 46.9277
0.58839 | 93.8304 | 62.2455 | 92.9313 | 19.6771 | 108.5697 | 46.9152
0.58853 | 93.8302 | 62.2504 | 92.9263 | 19.6722 | 108.5647 | 46.9151
0.5886 | 93.855 | 62.066 | 93.119 | 19.674 | 108.7615 | 46.9275
0.58868 | 93.8799 | 62.2539 | 92.9394 | 19.6758 | 108.586 | 46.9399
0.58882 | 93.9046 | 62.1153 | 93.0862 | 19.6752 | 108.737 | 46.9523
0.58911 | 93.9292 | 61.8331 | 93.3766 | 19.6697 | 109.0315 | 46.9646
0.58933 | 93.904 | 61.7128 | 93.4885 | 19.6582 | 109.1392 | 46.952
0.58947 | 93.8789 | 61.7002 | 93.4928 | 19.6492 | 109.1393 | 46.9395
0.58954 | 93.9037 | 61.7963 | 93.4049 | 19.651 | 109.0556 | 46.9519
0.58961 | 93.9037 | 62.095 | 93.1062 | 19.6486 | 108.7568 | 46.9518
0.59019 | 93.9777 | 61.9726 | 93.2533 | 19.6419 | 108.9162 | 46.9888
0.59019 | 94.0275 | 62.1058 | 93.1367 | 19.6504 | 108.808 | 47.0138
0.59019 | 94.0026 | 61.9407 | 93.2935 | 19.6461 | 108.9606 | 47.0013
0.59034 | 93.9775 | 61.9057 | 93.3201 | 19.6371 | 108.9831 | 46.9888
0.59055 | 93.9773 | 61.8954 | 93.3304 | 19.6299 | 108.9932 | 46.9886
0.5907 | 94.002 | 61.6917 | 93.5423 | 19.6292 | 109.2093 | 47.001
0.59084 | 94.0267 | 61.9452 | 93.297 | 19.6286 | 108.9682 | 47.0134
0.59113 | 94.0264 | 61.9977 | 93.2444 | 19.619 | 108.9155 | 47.0132
0.59127 | 94.0511 | 61.7209 | 93.5295 | 19.6184 | 109.2047 | 47.0256
0.59149 | 94.0758 | 61.8877 | 93.3709 | 19.6154 | 109.0502 | 47.0379
0.5917 | 94.0257 | 61.9412 | 93.3007 | 19.5998 | 108.9717 | 47.0129
0.59192 | 94.0255 | 61.8142 | 93.4276 | 19.5926 | 109.0985 | 47.0127
0.59207 | 94.0004 | 61.9205 | 93.313 | 19.5836 | 108.9797 | 47.0002
0.59214 | 94.0003 | 61.8747 | 93.3587 | 19.5812 | 109.0254 | 47.0001
0.59228 | 94.025 | 61.894 | 93.3477 | 19.5806 | 109.0185 | 47.0125
0.59243 | 94.0996 | 61.7608 | 93.5057 | 19.5884 | 109.189 | 47.0498
0.5925 | 94.1244 | 62.1009 | 93.1739 | 19.5902 | 108.8613 | 47.0622
0.59271 | 94.1739 | 61.7428 | 93.5485 | 19.5914 | 109.2442 | 47.087
0.59286 | 94.1489 | 61.9219 | 93.3611 | 19.5824 | 109.0525 | 47.0744
0.59307 | 94.1486 | 61.8398 | 93.4431 | 19.5752 | 109.1345 | 47.0743
0.59322 | 94.1484 | 61.9425 | 93.3403 | 19.5704 | 109.0317 | 47.0742
0.59351 | 94.1481 | 61.7137 | 93.569 | 19.5609 | 109.2603 | 47.074
0.59358 | 94.1231 | 61.4005 | 93.8739 | 19.5543 | 109.5611 | 47.0616
0.59358 | 94.1729 | 61.4337 | 93.8573 | 19.5627 | 109.5528 | 47.0865
0.59387 | 94.1975 | 61.5859 | 93.7133 | 19.5573 | 109.4128 | 47.0987
0.59408 | 94.2221 | 61.4795 | 93.8279 | 19.5543 | 109.5316 | 47.1111
0.59423 | 94.1721 | 61.5859 | 93.7048 | 19.5412 | 109.4002 | 47.0861
0.59452 | 94.1718 | 61.7595 | 93.5311 | 19.5316 | 109.2264 | 47.0859
0.59466 | 94.1965 | 61.8922 | 93.4066 | 19.5311 | 109.1061 | 47.0983
0.59473 | 94.1964 | 62.0642 | 93.2346 | 19.5287 | 108.934 | 47.0982
0.59488 | 94.1963 | 61.9327 | 93.3661 | 19.5239 | 109.0654 | 47.0981
0.59509 | 94.2458 | 61.8331 | 93.4822 | 19.5252 | 109.1898 | 47.1229
0.59531 | 94.2456 | 61.9578 | 93.3574 | 19.518 | 109.065 | 47.1228
0.59553 | 94.2453 | 62.0946 | 93.2205 | 19.5109 | 108.9281 | 47.1227
0.5956 | 94.2452 | 61.8592 | 93.4559 | 19.5085 | 109.1634 | 47.1226
0.59567 | 94.2451 | 61.5948 | 93.7202 | 19.5061 | 109.4278 | 47.1226
0.59581 | 94.2699 | 61.6836 | 93.6397 | 19.5056 | 109.3513 | 47.1349
0.5961 | 94.3193 | 61.6186 | 93.7212 | 19.5044 | 109.4411 | 47.1597
0.59639 | 94.2941 | 61.6567 | 93.6747 | 19.4908 | 109.3903 | 47.147
0.59646 | 94.294 | 61.5948 | 93.7365 | 19.4884 | 109.4522 | 47.147
0.59646 | 94.294 | 61.7052 | 93.6261 | 19.4884 | 109.3418 | 47.147
0.59661 | 94.3436 | 61.5953 | 93.7526 | 19.492 | 109.4765 | 47.1718
0.59675 | 94.3933 | 61.8592 | 93.5052 | 19.4956 | 109.2374 | 47.1966
0.59697 | 94.393 | 61.8461 | 93.5182 | 19.4885 | 109.2504 | 47.1965
0.59726 | 94.4176 | 61.9807 | 93.3918 | 19.4832 | 109.1281 | 47.2088
0.59754 | 94.4172 | 61.9892 | 93.3832 | 19.4737 | 109.1194 | 47.2086
0.59762 | 94.3922 | 61.9789 | 93.3852 | 19.4672 | 109.1172 | 47.1961
0.59769 | 94.3922 | 62.0278 | 93.3363 | 19.4648 | 109.0683 | 47.1961
0.59805 | 94.4664 | 61.9982 | 93.3906 | 19.4655 | 109.135 | 47.2332
0.59834 | 94.4661 | 62.0031 | 93.3856 | 19.4561 | 109.13 | 47.2331
0.59841 | 94.4162 | 62.1162 | 93.2559 | 19.4454 | 108.9919 | 47.2081
0.59863 | 94.4409 | 62.2113 | 93.169 | 19.4425 | 108.9091 | 47.2204
0.5987 | 94.4408 | 62.1547 | 93.2256 | 19.4401 | 108.9657 | 47.2204
0.59884 | 94.4655 | 62.2665 | 93.122 | 19.4396 | 108.8663 | 47.2328
0.59906 | 94.4652 | 62.2827 | 93.1057 | 19.4325 | 108.8499 | 47.2326
0.5992 | 94.4651 | 62.3603 | 93.0281 | 19.4278 | 108.7722 | 47.2325
0.59935 | 94.4898 | 62.1687 | 93.2279 | 19.4273 | 108.9762 | 47.2449
0.59956 | 94.4895 | 62.161 | 93.2355 | 19.4202 | 108.9838 | 47.2448
0.59971 | 94.4894 | 62.1875 | 93.209 | 19.4155 | 108.9572 | 47.2447
0.59992 | 94.5389 | 62.1745 | 93.2385 | 19.4168 | 108.995 | 47.2695
0.60007 | 94.5388 | 62.2253 | 93.1876 | 19.4121 | 108.9441 | 47.2694
0.60014 | 94.5636 | 62.1704 | 93.2508 | 19.4139 | 109.0114 | 47.2818
0.60036 | 94.5633 | 61.9363 | 93.4848 | 19.4069 | 109.2454 | 47.2817
0.60057 | 94.588 | 61.8675 | 93.5618 | 19.404 | 109.3265 | 47.294
0.60079 | 94.5877 | 62.0816 | 93.3476 | 19.397 | 109.1122 | 47.2938
0.60086 | 94.5876 | 62.1264 | 93.3028 | 19.3946 | 109.0674 | 47.2938
0.60108 | 94.5625 | 62.3413 | 93.0795 | 19.3834 | 108.8399 | 47.2812
0.60108 | 94.5625 | 62.0377 | 93.3831 | 19.3834 | 109.1435 | 47.2812
0.60115 | 94.6122 | 62.3346 | 93.1028 | 19.3894 | 108.8715 | 47.3061
0.60137 | 94.6617 | 62.2701 | 93.1838 | 19.3907 | 108.9608 | 47.3309
0.60158 | 94.6615 | 62.3971 | 93.0567 | 19.3836 | 108.8336 | 47.3307
0.60173 | 94.6364 | 62.2876 | 93.1579 | 19.3748 | 108.9306 | 47.3182
0.60187 | 94.6113 | 62.5316 | 92.9055 | 19.366 | 108.6741 | 47.3057
0.60216 | 94.6359 | 62.5021 | 92.9432 | 19.3608 | 108.7158 | 47.3179
0.60223 | 94.6607 | 62.4775 | 92.9761 | 19.3626 | 108.7528 | 47.3303
0.60223 | 94.6607 | 62.5447 | 92.9089 | 19.3626 | 108.6856 | 47.3303
0.60238 | 94.7103 | 62.6488 | 92.8213 | 19.3662 | 108.6064 | 47.3552
0.60266 | 94.7598 | 62.4639 | 93.0227 | 19.3652 | 108.816 | 47.3799
0.60295 | 94.7345 | 62.139 | 93.3392 | 19.3517 | 109.1283 | 47.3673
0.60302 | 94.7344 | 62.4042 | 93.0739 | 19.3494 | 108.863 | 47.3672
0.60317 | 94.7094 | 62.6007 | 92.8691 | 19.3406 | 108.654 | 47.3547
0.60338 | 94.7838 | 62.459 | 93.0356 | 19.346 | 108.8329 | 47.3919
0.60367 | 94.7835 | 62.2926 | 93.2019 | 19.3367 | 108.9991 | 47.3917
0.60389 | 94.7334 | 62.4985 | 92.9793 | 19.3215 | 108.7682 | 47.3667
0.60396 | 94.7333 | 62.3728 | 93.105 | 19.3192 | 108.8939 | 47.3667
0.60403 | 94.7581 | 61.9084 | 93.5776 | 19.321 | 109.3707 | 47.3791
0.60418 | 94.8078 | 62.1076 | 93.395 | 19.3246 | 109.1963 | 47.4039
0.60439 | 94.7826 | 62.1529 | 93.3413 | 19.3135 | 109.1384 | 47.3913
0.60461 | 94.8073 | 62.4177 | 93.0847 | 19.3107 | 108.8859 | 47.4036
0.60483 | 94.8319 | 62.2459 | 93.2647 | 19.3078 | 109.0701 | 47.416
0.60512 | 94.8067 | 62.3216 | 93.1806 | 19.2945 | 108.9817 | 47.4033
0.60504 | 94.8316 | 62.3755 | 93.135 | 19.3009 | 108.9403 | 47.4158
0.60519 | 94.8564 | 62.2553 | 93.2635 | 19.3004 | 109.0729 | 47.4282
0.6054 | 94.9059 | 62.0691 | 93.4662 | 19.3017 | 109.2839 | 47.453
0.60562 | 94.9057 | 62.1282 | 93.407 | 19.2947 | 109.2246 | 47.4528
0.60569 | 94.9056 | 61.9613 | 93.5739 | 19.2924 | 109.3915 | 47.4528
0.60591 | 94.9053 | 62.0741 | 93.461 | 19.2855 | 109.2786 | 47.4527
0.60612 | 94.93 | 61.9851 | 93.5582 | 19.2827 | 109.3799 | 47.465
0.60627 | 94.9547 | 62.1861 | 93.3655 | 19.2822 | 109.1912 | 47.4773
0.60648 | 94.9544 | 62.4886 | 93.0629 | 19.2753 | 108.8886 | 47.4772
0.60663 | 94.9792 | 62.4743 | 93.0854 | 19.2748 | 108.9153 | 47.4896
0.60685 | 94.954 | 62.2943 | 93.257 | 19.2637 | 109.0827 | 47.477
0.60706 | 94.9786 | 62.2643 | 93.2952 | 19.2609 | 109.125 | 47.4893
0.60721 | 94.9785 | 62.0597 | 93.4998 | 19.2563 | 109.3295 | 47.4892
0.60742 | 94.9782 | 62.0758 | 93.4836 | 19.2494 | 109.3133 | 47.4891
0.60757 | 94.978 | 62.2167 | 93.3426 | 19.2448 | 109.1723 | 47.489
0.60757 | 95.0029 | 62.375 | 93.1926 | 19.2489 | 109.0265 | 47.5015
0.60771 | 95.0526 | 62.258 | 93.3262 | 19.2525 | 109.1683 | 47.5263
0.60793 | 95.0523 | 62.507 | 93.0771 | 19.2456 | 108.9192 | 47.5262
0.60814 | 95.1019 | 62.4195 | 93.1811 | 19.2469 | 109.0314 | 47.5509
0.60829 | 95.1017 | 62.5021 | 93.0985 | 19.2423 | 108.9487 | 47.5508
0.60843 | 95.0766 | 62.2234 | 93.3688 | 19.2337 | 109.2149 | 47.5383
0.6085 | 95.0765 | 62.2351 | 93.3571 | 19.2314 | 109.2032 | 47.5383
0.60879 | 95.1011 | 62.1579 | 93.4425 | 19.2263 | 109.2926 | 47.5505
0.60901 | 95.1257 | 62.1893 | 93.4193 | 19.2235 | 109.2736 | 47.5629
0.60901 | 95.1257 | 62.1323 | 93.4763 | 19.2235 | 109.3306 | 47.5629
0.60908 | 95.1505 | 62.2351 | 93.3817 | 19.2253 | 109.2402 | 47.5753
0.60915 | 95.1753 | 62.3104 | 93.3147 | 19.2271 | 109.1773 | 47.5877
0.60944 | 95.175 | 62.3647 | 93.2603 | 19.218 | 109.1228 | 47.5875
0.60987 | 95.1745 | 62.7161 | 92.9087 | 19.2042 | 108.7711 | 47.5872
0.60966 | 95.1498 | 62.4976 | 93.119 | 19.207 | 108.9773 | 47.5749
0.61009 | 95.1991 | 62.612 | 93.021 | 19.2015 | 108.8876 | 47.5996
0.61031 | 95.2736 | 62.5415 | 93.1164 | 19.2069 | 108.9953 | 47.6368
0.61059 | 95.2483 | 62.4146 | 93.2348 | 19.1937 | 109.1096 | 47.6242
0.61059 | 95.1736 | 62.6959 | 92.9286 | 19.1814 | 108.7909 | 47.5868
0.61052 | 95.1986 | 62.3975 | 93.2354 | 19.1878 | 109.1018 | 47.5993
0.61095 | 95.2728 | 62.4729 | 93.1847 | 19.1863 | 109.0635 | 47.6364
0.61124 | 95.3222 | 62.4918 | 93.1823 | 19.1854 | 109.0693 | 47.6611
0.61139 | 95.2474 | 62.6394 | 93.0097 | 19.1686 | 108.8843 | 47.6237
0.61153 | 95.2472 | 62.6354 | 93.0137 | 19.1641 | 108.8882 | 47.6236
0.61175 | 95.2718 | 62.4752 | 93.1821 | 19.1613 | 109.0607 | 47.6359
0.61182 | 95.2717 | 62.4146 | 93.2426 | 19.159 | 109.1213 | 47.6359
0.61189 | 95.2717 | 62.5307 | 93.1265 | 19.1568 | 109.0051 | 47.6358
0.61211 | 95.2963 | 62.4487 | 93.2167 | 19.154 | 109.0995 | 47.6482
0.61225 | 95.321 | 62.5855 | 93.0882 | 19.1535 | 108.975 | 47.6605
0.6124 | 95.3707 | 62.2859 | 93.4043 | 19.1571 | 109.2994 | 47.6853
0.61254 | 95.4203 | 62.3235 | 93.3833 | 19.1607 | 109.2866 | 47.7101
0.61276 | 95.3951 | 62.3769 | 93.3215 | 19.1499 | 109.2207 | 47.6976
0.61297 | 95.4198 | 62.4716 | 93.235 | 19.1471 | 109.1383 | 47.7099
0.61326 | 95.4194 | 62.5276 | 93.1789 | 19.1381 | 109.0821 | 47.7097
0.61341 | 95.4192 | 62.5084 | 93.198 | 19.1335 | 109.1012 | 47.7096
0.61355 | 95.444 | 62.5208 | 93.1939 | 19.1331 | 109.1012 | 47.722
0.61377 | 95.4437 | 62.6878 | 93.0268 | 19.1263 | 108.9341 | 47.7219
0.61377 | 95.4437 | 62.594 | 93.1206 | 19.1263 | 109.0279 | 47.7219
0.61384 | 95.4685 | 62.7573 | 92.9655 | 19.1281 | 108.877 | 47.7343
0.61413 | 95.518 | 62.4985 | 93.2408 | 19.1272 | 109.1605 | 47.759
0.61427 | 95.5427 | 62.6834 | 93.0642 | 19.1267 | 108.988 | 47.7714
0.61449 | 95.5175 | 62.3342 | 93.405 | 19.1159 | 109.3246 | 47.7588
0.61463 | 95.4925 | 62.7188 | 93.012 | 19.1073 | 108.9274 | 47.7462
0.61492 | 95.4921 | 62.6551 | 93.0756 | 19.0983 | 108.991 | 47.7461
0.61492 | 95.4921 | 62.774 | 92.9567 | 19.0983 | 108.8721 | 47.7461
0.61506 | 95.5418 | 62.6223 | 93.125 | 19.1019 | 109.0486 | 47.7709
0.61528 | 95.6162 | 62.6052 | 93.1669 | 19.1073 | 109.1029 | 47.8081
0.61557 | 95.6407 | 62.4356 | 93.3446 | 19.1023 | 109.2848 | 47.8204
0.61586 | 95.5906 | 62.4824 | 93.2811 | 19.0852 | 109.2129 | 47.7953
0.61607 | 95.5654 | 62.485 | 93.2701 | 19.0744 | 109.1977 | 47.7827
0.61615 | 95.5405 | 62.8175 | 92.9293 | 19.0681 | 108.8527 | 47.7702
0.61593 | 95.5407 | 62.742 | 93.0049 | 19.0749 | 108.9284 | 47.7704
0.61665 | 95.6643 | 62.8386 | 92.9495 | 19.0726 | 108.8936 | 47.8322
0.61665 | 95.739 | 62.5531 | 93.2599 | 19.0847 | 109.2164 | 47.8695
0.61672 | 95.6892 | 62.7085 | 93.0879 | 19.0744 | 109.0361 | 47.8446
0.61694 | 95.6391 | 62.8287 | 92.951 | 19.0596 | 108.8908 | 47.8195
0.61708 | 95.614 | 62.6914 | 93.0799 | 19.0511 | 109.0156 | 47.807
0.61708 | 95.614 | 62.804 | 92.9673 | 19.0511 | 108.903 | 47.807
0.61737 | 95.6635 | 62.6654 | 93.1224 | 19.0502 | 109.0663 | 47.8317
0.61773 | 95.7377 | 62.7161 | 93.0965 | 19.0511 | 109.0528 | 47.8689
0.61788 | 95.7127 | 62.8587 | 92.9455 | 19.0426 | 108.8976 | 47.8563
0.61809 | 95.6875 | 62.9687 | 92.8271 | 19.0319 | 108.7751 | 47.8438
0.61824 | 95.7122 | 62.6793 | 93.1248 | 19.0314 | 109.0768 | 47.8561
0.61831 | 95.737 | 62.6591 | 93.1532 | 19.0332 | 109.1094 | 47.8685
0.61845 | 95.7618 | 62.7337 | 93.0869 | 19.0328 | 109.0472 | 47.8809
0.61867 | 95.7864 | 63.0099 | 92.8189 | 19.0301 | 108.7833 | 47.8932
0.61881 | 95.7862 | 63.0225 | 92.8062 | 19.0257 | 108.7706 | 47.8931
0.61889 | 95.7861 | 62.8633 | 92.9654 | 19.0234 | 108.9298 | 47.8931
0.61903 | 95.786 | 62.7721 | 93.0566 | 19.019 | 109.0209 | 47.893
0.61917 | 95.8107 | 63.0508 | 92.7861 | 19.0185 | 108.7545 | 47.9053
0.61932 | 95.8105 | 62.9812 | 92.8556 | 19.0141 | 108.8241 | 47.9053
0.61946 | 95.8352 | 62.928 | 92.9171 | 19.0136 | 108.8896 | 47.9176
0.61968 | 95.835 | 62.822 | 93.023 | 19.007 | 108.9955 | 47.9175
0.6199 | 95.8596 | 62.7735 | 93.0797 | 19.0043 | 109.0563 | 47.9298
0.62011 | 95.8594 | 62.7152 | 93.1379 | 18.9976 | 109.1145 | 47.9297
0.62033 | 95.9338 | 62.7193 | 93.1586 | 19.003 | 109.1476 | 47.9669
0.62062 | 95.9085 | 62.9324 | 92.9371 | 18.9901 | 108.9219 | 47.9543
0.62062 | 95.8837 | 62.8255 | 93.0357 | 18.9861 | 109.0163 | 47.9418
0.62083 | 95.9083 | 63.0539 | 92.8155 | 18.9834 | 108.8002 | 47.9541
0.62083 | 95.9581 | 63.045 | 92.841 | 18.9915 | 108.834 | 47.979
0.62126 | 95.9327 | 62.8875 | 92.9901 | 18.9742 | 108.9788 | 47.9663
0.62148 | 95.9573 | 62.8171 | 93.0687 | 18.9715 | 109.0616 | 47.9787
0.62163 | 95.9322 | 62.8897 | 92.9877 | 18.9631 | 108.9764 | 47.9661
0.62184 | 95.932 | 62.8359 | 93.0414 | 18.9564 | 109.0301 | 47.966
0.62199 | 95.9318 | 63.0728 | 92.8045 | 18.952 | 108.7931 | 47.9659
0.62213 | 95.9565 | 63.2783 | 92.6072 | 18.9516 | 108.6 | 47.9783
0.6222 | 95.9564 | 63.0714 | 92.8141 | 18.9494 | 108.8068 | 47.9782
0.62242 | 96.006 | 62.7775 | 93.1245 | 18.9508 | 109.1255 | 48.003
0.62263 | 96.0306 | 63.0351 | 92.8751 | 18.9481 | 108.8802 | 48.0153
0.62278 | 96.0055 | 63.1105 | 92.7913 | 18.9397 | 108.7923 | 48.0028
0.62285 | 96.0303 | 62.7937 | 93.1164 | 18.9415 | 109.1215 | 48.0152
0.62307 | 96.055 | 62.8902 | 93.0281 | 18.9389 | 109.0373 | 48.0275
0.62321 | 96.0797 | 63.0804 | 92.8462 | 18.9385 | 108.8595 | 48.0399
0.62343 | 96.0794 | 62.8825 | 93.044 | 18.9319 | 109.0572 | 48.0397
0.62364 | 96.0792 | 62.8103 | 93.1161 | 18.9253 | 109.1293 | 48.0396
0.62364 | 96.0792 | 62.8933 | 93.0331 | 18.9253 | 109.0463 | 48.0396
0.62379 | 96.079 | 62.7622 | 93.1641 | 18.9209 | 109.1773 | 48.0395
0.62393 | 96.1037 | 62.878 | 93.0566 | 18.9204 | 109.0739 | 48.0519
0.62393 | 96.1286 | 62.8349 | 93.108 | 18.9244 | 109.1294 | 48.0643
0.62429 | 96.178 | 62.9414 | 93.0179 | 18.9214 | 109.0476 | 48.089
0.62429 | 96.1531 | 62.9745 | 92.9765 | 18.9174 | 109.002 | 48.0765
0.62473 | 96.1775 | 62.94 | 93.0192 | 18.9082 | 109.0487 | 48.0887
0.62494 | 96.227 | 63.0454 | 92.9303 | 18.9096 | 108.9681 | 48.1135
0.62516 | 96.2018 | 63.0638 | 92.9035 | 18.899 | 108.9371 | 48.1009
0.62545 | 96.1268 | 63.137 | 92.8053 | 18.8783 | 108.8264 | 48.0634
0.62559 | 96.1266 | 63.0072 | 92.935 | 18.874 | 108.9561 | 48.0633
0.62573 | 96.1762 | 62.9315 | 93.0272 | 18.8775 | 109.0566 | 48.0881
0.62588 | 96.1761 | 62.9508 | 93.0079 | 18.8732 | 109.0372 | 48.088
0.62588 | 96.201 | 62.9655 | 93.0015 | 18.8771 | 109.035 | 48.1005
0.6261 | 96.2505 | 62.9292 | 93.0543 | 18.8785 | 109.096 | 48.1252
0.62624 | 96.2503 | 62.9095 | 93.0739 | 18.8741 | 109.1157 | 48.1252
0.62646 | 96.275 | 62.9646 | 93.0271 | 18.8716 | 109.0729 | 48.1375
0.62667 | 96.2996 | 63.2936 | 92.7063 | 18.869 | 108.7562 | 48.1498
0.62689 | 96.2993 | 63.3474 | 92.6524 | 18.8624 | 108.7023 | 48.1497
0.62703 | 96.2992 | 62.9884 | 93.0113 | 18.8581 | 109.0612 | 48.1496
0.62732 | 96.2739 | 63.0193 | 92.972 | 18.8454 | 109.0177 | 48.137
0.62747 | 96.2986 | 62.8503 | 93.1492 | 18.845 | 109.199 | 48.1493
0.62761 | 96.2985 | 63.1549 | 92.8446 | 18.8406 | 108.8943 | 48.1492
0.62783 | 96.2982 | 63.0594 | 92.94 | 18.8341 | 108.9897 | 48.1491
0.6279 | 96.323 | 63.1595 | 92.8482 | 18.8359 | 108.902 | 48.1615
0.62797 | 96.3478 | 63.2743 | 92.7416 | 18.8377 | 108.7996 | 48.1739
0.62811 | 96.3974 | 63.1446 | 92.8879 | 18.8412 | 108.9541 | 48.1987
0.62826 | 96.447 | 63.0082 | 93.0408 | 18.8448 | 109.1153 | 48.2235
0.6284 | 96.4469 | 63.2702 | 92.7788 | 18.8405 | 108.8532 | 48.2234
0.62862 | 96.4715 | 63.1087 | 92.9485 | 18.8379 | 109.0271 | 48.2358
0.62884 | 96.4463 | 63.1258 | 92.923 | 18.8274 | 108.9974 | 48.2232
0.62905 | 96.471 | 63.1621 | 92.8949 | 18.8249 | 108.9734 | 48.2355
0.62912 | 96.446 | 63.0503 | 92.9984 | 18.8187 | 109.0727 | 48.223
0.62934 | 96.4706 | 63.2388 | 92.8181 | 18.8162 | 108.8965 | 48.2353
0.62956 | 96.4953 | 63.1136 | 92.9515 | 18.8136 | 109.034 | 48.2476
0.62977 | 96.495 | 63.1177 | 92.9473 | 18.8071 | 109.0298 | 48.2475
0.62999 | 96.4698 | 63.1684 | 92.8882 | 18.7967 | 108.9665 | 48.2349
0.63006 | 96.4449 | 62.9221 | 93.1262 | 18.7906 | 109.2003 | 48.2224
0.63013 | 96.4946 | 63.1648 | 92.9001 | 18.7963 | 108.9825 | 48.2473
0.63028 | 96.4944 | 63.2491 | 92.8157 | 18.792 | 108.8981 | 48.2472
0.63064 | 96.494 | 63.102 | 92.9627 | 18.7812 | 109.045 | 48.247
0.63093 | 96.4936 | 63.2913 | 92.7732 | 18.7725 | 108.8555 | 48.2468
0.63114 | 96.5182 | 63.2998 | 92.7729 | 18.77 | 108.8593 | 48.2591
0.63114 | 96.4933 | 63.3142 | 92.7502 | 18.766 | 108.8325 | 48.2467
0.63114 | 96.568 | 62.9978 | 93.0915 | 18.7779 | 109.1862 | 48.284
0.63172 | 96.6171 | 63.0836 | 93.0221 | 18.7685 | 109.125 | 48.3086
0.63165 | 96.6421 | 62.9785 | 93.1355 | 18.7746 | 109.2426 | 48.3211
0.63172 | 96.6171 | 62.7847 | 93.321 | 18.7685 | 109.4239 | 48.3086
0.63194 | 96.5671 | 63.0279 | 93.0611 | 18.7542 | 109.1556 | 48.2835
0.63215 | 96.5917 | 63.0131 | 93.0841 | 18.7516 | 109.1828 | 48.2959
0.63237 | 96.5914 | 63.1513 | 92.9458 | 18.7452 | 109.0444 | 48.2957
0.63258 | 96.6161 | 62.9529 | 93.1525 | 18.7427 | 109.2551 | 48.308
0.6328 | 96.6407 | 63.1635 | 92.9501 | 18.7402 | 109.0569 | 48.3204
0.63302 | 96.6155 | 63.1361 | 92.9691 | 18.7298 | 109.0717 | 48.3078
0.63302 | 96.6404 | 63.124 | 92.9895 | 18.7337 | 109.0962 | 48.3202
0.63309 | 96.6404 | 63.2823 | 92.8312 | 18.7316 | 108.9379 | 48.3202
0.63331 | 96.6899 | 63.0059 | 93.1241 | 18.733 | 109.239 | 48.3449
0.63345 | 96.6897 | 63.3429 | 92.787 | 18.7287 | 108.902 | 48.3449
0.63367 | 96.6894 | 63.351 | 92.7788 | 18.7223 | 108.8937 | 48.3447
0.63381 | 96.6893 | 63.4959 | 92.6339 | 18.718 | 108.7487 | 48.3446
0.63403 | 96.689 | 63.4196 | 92.7101 | 18.7115 | 108.8249 | 48.3445
0.63388 | 96.6892 | 63.4371 | 92.6926 | 18.7158 | 108.8075 | 48.3446
0.63431 | 96.7633 | 63.6107 | 92.5437 | 18.7148 | 108.671 | 48.3817
0.63453 | 96.8129 | 63.4587 | 92.7123 | 18.7162 | 108.8477 | 48.4064
0.63482 | 96.7876 | 63.4151 | 92.7474 | 18.7037 | 108.8787 | 48.3938
0.63504 | 96.7376 | 63.4667 | 92.6792 | 18.6895 | 108.8021 | 48.3688
0.63525 | 96.7622 | 63.7418 | 92.4123 | 18.687 | 108.5393 | 48.3811
0.63518 | 96.7623 | 63.4954 | 92.6587 | 18.6891 | 108.7857 | 48.3811
0.63532 | 96.787 | 63.4349 | 92.7274 | 18.6887 | 108.8586 | 48.3935
0.63568 | 96.8613 | 63.4331 | 92.754 | 18.6898 | 108.8975 | 48.4306
0.63568 | 96.8861 | 63.4501 | 92.7453 | 18.6937 | 108.893 | 48.4431
0.63583 | 96.8611 | 63.5169 | 92.6701 | 18.6856 | 108.8136 | 48.4305
0.63612 | 96.8358 | 63.5098 | 92.6688 | 18.6731 | 108.8081 | 48.4179
0.63633 | 96.8605 | 63.5102 | 92.6766 | 18.6706 | 108.82 | 48.4302
0.63648 | 96.8603 | 63.3766 | 92.8102 | 18.6664 | 108.9535 | 48.4301
0.63662 | 96.885 | 63.3703 | 92.8247 | 18.666 | 108.9722 | 48.4425
0.63677 | 96.8848 | 63.3703 | 92.8246 | 18.6618 | 108.9721 | 48.4424
0.6372 | 96.9092 | 63.3416 | 92.8615 | 18.6529 | 109.013 | 48.4546
0.63734 | 96.909 | 63.5349 | 92.6681 | 18.6487 | 108.8196 | 48.4545
0.63756 | 96.8839 | 63.53 | 92.6646 | 18.6384 | 108.8119 | 48.4419
0.63763 | 96.9087 | 63.5367 | 92.6662 | 18.6402 | 108.8176 | 48.4543
0.63785 | 96.9333 | 63.3555 | 92.8556 | 18.6377 | 109.0112 | 48.4667
0.63799 | 96.9331 | 63.5268 | 92.6842 | 18.6335 | 108.8398 | 48.4666
0.63806 | 96.9579 | 63.2415 | 92.9778 | 18.6353 | 109.1375 | 48.479
0.63835 | 96.9576 | 63.4061 | 92.8131 | 18.6268 | 108.9727 | 48.4788
0.6385 | 96.9574 | 63.294 | 92.9251 | 18.6226 | 109.0847 | 48.4787
0.63871 | 96.9571 | 63.4173 | 92.8017 | 18.6162 | 108.9613 | 48.4786
0.63886 | 96.9819 | 63.2248 | 93.0025 | 18.6159 | 109.1661 | 48.4909
0.63915 | 96.9815 | 63.2872 | 92.94 | 18.6074 | 109.1036 | 48.4908
0.63915 | 96.9566 | 63.3784 | 92.8405 | 18.6036 | 108.9999 | 48.4783
0.63922 | 96.9814 | 63.378 | 92.8491 | 18.6053 | 109.0127 | 48.4907
0.63951 | 97.0309 | 63.3209 | 92.9227 | 18.6047 | 109.0945 | 48.5154
0.63965 | 97.0307 | 63.3528 | 92.8908 | 18.6005 | 109.0625 | 48.5153
0.63972 | 97.0057 | 63.3971 | 92.8381 | 18.5945 | 109.0058 | 48.5029
0.63994 | 97.0054 | 63.4101 | 92.825 | 18.5881 | 108.9926 | 48.5027
0.64015 | 97.055 | 63.5215 | 92.7302 | 18.5896 | 108.906 | 48.5275
0.64023 | 97.0549 | 63.4398 | 92.8118 | 18.5875 | 108.9876 | 48.5274
0.6403 | 97.0548 | 63.2307 | 93.0209 | 18.5854 | 109.1967 | 48.5274
0.64059 | 97.0793 | 63.4779 | 92.7819 | 18.5808 | 108.9618 | 48.5397
0.64051 | 97.0794 | 63.294 | 92.9658 | 18.5829 | 109.1457 | 48.5397
0.64073 | 97.104 | 63.3771 | 92.8909 | 18.5805 | 109.0749 | 48.552
0.64102 | 97.1286 | 63.3003 | 92.9759 | 18.576 | 109.164 | 48.5643
0.64124 | 97.1283 | 63.3622 | 92.9139 | 18.5697 | 109.102 | 48.5642
0.64138 | 97.1281 | 63.5906 | 92.6854 | 18.5655 | 108.8735 | 48.5641
0.64152 | 97.128 | 63.5852 | 92.6908 | 18.5613 | 108.8788 | 48.564
0.64196 | 97.2021 | 63.3313 | 92.9694 | 18.5603 | 109.1698 | 48.6011
0.64203 | 97.2269 | 63.4753 | 92.8337 | 18.5621 | 109.0382 | 48.6135
0.64217 | 97.177 | 63.2123 | 93.08 | 18.5501 | 109.2762 | 48.5885
0.64253 | 97.1765 | 63.2711 | 93.0211 | 18.5397 | 109.2172 | 48.5883
0.64268 | 97.1515 | 63.1015 | 93.1823 | 18.5316 | 109.3742 | 48.5757
0.64253 | 97.1516 | 63.1136 | 93.1703 | 18.5358 | 109.3622 | 48.5758
0.64261 | 97.2262 | 63.2159 | 93.0928 | 18.5453 | 109.2972 | 48.6131
0.64311 | 97.3003 | 63.2262 | 93.1072 | 18.5423 | 109.3239 | 48.6501
0.64325 | 97.3001 | 63.3393 | 92.9941 | 18.5381 | 109.2108 | 48.6501
0.6434 | 97.2502 | 63.2931 | 93.0236 | 18.5262 | 109.232 | 48.6251
0.6434 | 97.2502 | 63.5736 | 92.7431 | 18.5262 | 108.9515 | 48.6251
0.64354 | 97.2998 | 63.5013 | 92.832 | 18.5297 | 109.0486 | 48.6499
0.6439 | 97.3491 | 63.4115 | 92.9382 | 18.527 | 109.1631 | 48.6746
0.64419 | 97.3488 | 63.4331 | 92.9165 | 18.5187 | 109.1413 | 48.6744
0.64448 | 97.2986 | 63.7117 | 92.6212 | 18.5026 | 108.8376 | 48.6493
0.64448 | 97.2986 | 63.5902 | 92.7427 | 18.5026 | 108.9591 | 48.6493
0.6447 | 97.3232 | 63.8109 | 92.5302 | 18.5002 | 108.7507 | 48.6616
0.64484 | 97.3231 | 63.7513 | 92.5897 | 18.4961 | 108.8102 | 48.6615
0.64491 | 97.323 | 63.6753 | 92.6657 | 18.494 | 108.8862 | 48.6615
0.64506 | 97.3228 | 63.7629 | 92.578 | 18.4898 | 108.7985 | 48.6614
0.64527 | 97.3474 | 63.6861 | 92.663 | 18.4874 | 108.8876 | 48.6737
0.64556 | 97.3471 | 63.9352 | 92.4138 | 18.4791 | 108.6383 | 48.6735
0.64571 | 97.3718 | 63.8404 | 92.5169 | 18.4788 | 108.7455 | 48.6859
0.64585 | 97.3965 | 64.0213 | 92.3442 | 18.4785 | 108.577 | 48.6983
0.64599 | 97.3963 | 64.0738 | 92.2916 | 18.4744 | 108.5244 | 48.6982
0.64628 | 97.396 | 63.6955 | 92.6698 | 18.4661 | 108.9025 | 48.698
0.64635 | 97.3959 | 63.8028 | 92.5625 | 18.464 | 108.7951 | 48.6979
0.64643 | 97.4207 | 63.6238 | 92.7498 | 18.4658 | 108.9865 | 48.7103
0.64657 | 97.4205 | 63.5529 | 92.8206 | 18.4616 | 109.0574 | 48.7103
0.64708 | 97.5195 | 63.5865 | 92.82 | 18.4625 | 109.0732 | 48.7597
0.647 | 97.5445 | 63.6322 | 92.7826 | 18.4684 | 109.04 | 48.7722
0.64708 | 97.5195 | 63.4182 | 92.9883 | 18.4625 | 109.2415 | 48.7597
0.64736 | 97.4942 | 63.5174 | 92.8807 | 18.4504 | 109.1297 | 48.7471
0.64744 | 97.4941 | 63.7705 | 92.6275 | 18.4483 | 108.8766 | 48.7471
0.64772 | 97.4938 | 63.8221 | 92.5758 | 18.4401 | 108.8248 | 48.7469
0.64787 | 97.5185 | 63.6844 | 92.7218 | 18.4398 | 108.9749 | 48.7593
0.64809 | 97.5182 | 63.8454 | 92.5607 | 18.4336 | 108.8137 | 48.7591
0.64823 | 97.4932 | 63.8055 | 92.5922 | 18.4256 | 108.8411 | 48.7466
0.6483 | 97.4682 | 63.674 | 92.7154 | 18.4197 | 108.9601 | 48.7341
0.64837 | 97.5428 | 63.8382 | 92.5761 | 18.4292 | 108.8332 | 48.7714
0.64859 | 97.5923 | 63.7773 | 92.6535 | 18.4307 | 108.9188 | 48.7961
0.64881 | 97.592 | 63.7109 | 92.7198 | 18.4245 | 108.9851 | 48.796
0.64909 | 97.5917 | 63.6372 | 92.7934 | 18.4162 | 109.0586 | 48.7958
0.64931 | 97.5416 | 63.5628 | 92.8511 | 18.4024 | 109.108 | 48.7708
0.64924 | 97.5417 | 63.5969 | 92.817 | 18.4044 | 109.074 | 48.7709
0.64938 | 97.5913 | 63.4914 | 92.939 | 18.408 | 109.2043 | 48.7957
0.64974 | 97.6656 | 63.3587 | 93.0965 | 18.4092 | 109.3741 | 48.8328
0.64989 | 97.6654 | 63.6678 | 92.7873 | 18.4051 | 109.0649 | 48.8327
0.65018 | 97.6401 | 63.5614 | 92.8853 | 18.3931 | 109.1587 | 48.8201
0.65032 | 97.64 | 63.5354 | 92.9113 | 18.3889 | 109.1846 | 48.82
0.65039 | 97.6399 | 63.6776 | 92.769 | 18.3869 | 109.0423 | 48.8199
0.65061 | 97.6645 | 63.5744 | 92.8804 | 18.3846 | 109.1578 | 48.8322
0.65075 | 97.6643 | 63.5816 | 92.8732 | 18.3805 | 109.1506 | 48.8322
0.65097 | 97.6641 | 63.6596 | 92.7951 | 18.3743 | 109.0724 | 48.832
0.65111 | 97.6639 | 63.3843 | 93.0703 | 18.3702 | 109.3476 | 48.8319
0.65133 | 97.6885 | 63.5287 | 92.9341 | 18.3679 | 109.2156 | 48.8443
0.65155 | 97.6882 | 63.4815 | 92.9812 | 18.3618 | 109.2626 | 48.8441
0.65162 | 97.6881 | 63.6987 | 92.764 | 18.3597 | 109.0454 | 48.8441
0.65176 | 97.688 | 63.6736 | 92.7891 | 18.3556 | 109.0704 | 48.844
0.65205 | 97.7125 | 63.6139 | 92.8569 | 18.3513 | 109.1424 | 48.8563
0.65219 | 97.7123 | 63.5277 | 92.9431 | 18.3472 | 109.2285 | 48.8562
0.65234 | 97.7122 | 63.5624 | 92.9083 | 18.3431 | 109.1937 | 48.8561
0.65241 | 97.7121 | 63.5992 | 92.8715 | 18.3411 | 109.1568 | 48.856
0.65256 | 97.7368 | 63.7714 | 92.7075 | 18.3408 | 108.997 | 48.8684
0.65277 | 97.7614 | 63.5983 | 92.8888 | 18.3385 | 109.1824 | 48.8807
0.65299 | 97.786 | 63.7566 | 92.7387 | 18.3362 | 109.0364 | 48.893
0.65299 | 97.786 | 63.6309 | 92.8644 | 18.3362 | 109.1621 | 48.893
0.6532 | 97.7609 | 63.5934 | 92.8936 | 18.3263 | 109.187 | 48.8804
0.65335 | 97.7856 | 63.8364 | 92.6588 | 18.326 | 108.9564 | 48.8928
0.65335 | 97.8105 | 63.9275 | 92.576 | 18.3298 | 108.8777 | 48.9052
0.65371 | 97.8349 | 63.8387 | 92.6729 | 18.3235 | 108.9788 | 48.9175
0.65385 | 97.8348 | 63.9379 | 92.5737 | 18.3194 | 108.8795 | 48.9174
0.65414 | 97.8593 | 63.8638 | 92.656 | 18.3151 | 108.9658 | 48.9296
0.65443 | 97.834 | 63.7984 | 92.7129 | 18.3031 | 109.0186 | 48.917
0.65457 | 97.8339 | 63.826 | 92.6853 | 18.2991 | 108.9909 | 48.9169
0.65472 | 97.8337 | 63.8011 | 92.7101 | 18.295 | 109.0157 | 48.9168
0.65479 | 97.8585 | 63.6834 | 92.8361 | 18.2968 | 109.1458 | 48.9292
0.65493 | 97.8583 | 63.7171 | 92.8023 | 18.2927 | 109.1121 | 48.9292
0.65522 | 97.8829 | 63.714 | 92.8136 | 18.2884 | 109.1274 | 48.9414
0.65544 | 97.8826 | 63.7499 | 92.7776 | 18.2823 | 109.0914 | 48.9413
0.65566 | 97.8574 | 63.6916 | 92.8275 | 18.2725 | 109.1371 | 48.9287
0.65587 | 97.8572 | 63.9388 | 92.5803 | 18.2664 | 108.8898 | 48.9286
0.65602 | 97.857 | 63.7216 | 92.7974 | 18.2624 | 109.1069 | 48.9285
0.65609 | 97.8818 | 63.7597 | 92.7676 | 18.2641 | 109.0812 | 48.9409
0.65616 | 97.8817 | 63.7073 | 92.8199 | 18.2621 | 109.1336 | 48.9409
0.65638 | 97.9312 | 63.7382 | 92.8055 | 18.2637 | 109.1274 | 48.9656
0.65659 | 97.9558 | 63.6749 | 92.877 | 18.2614 | 109.203 | 48.9779
0.65674 | 97.9557 | 63.8364 | 92.7155 | 18.2573 | 109.0414 | 48.9778
0.65688 | 97.9306 | 63.7831 | 92.7604 | 18.2495 | 109.0822 | 48.9653
0.65703 | 97.9553 | 63.9118 | 92.64 | 18.2493 | 108.9659 | 48.9777
0.65739 | 98.0046 | 63.9365 | 92.6317 | 18.2468 | 108.9658 | 49.0023
0.65746 | 97.9548 | 64.1241 | 92.4275 | 18.2372 | 108.7533 | 48.9774
0.65753 | 97.9547 | 64.0527 | 92.4989 | 18.2352 | 108.8246 | 48.9773
0.6576 | 98.0044 | 63.9733 | 92.5948 | 18.2407 | 108.9289 | 49.0022
0.6576 | 98.0542 | 63.9401 | 92.6446 | 18.2483 | 108.987 | 49.0271
0.65796 | 98.0537 | 63.8692 | 92.7154 | 18.2382 | 109.0577 | 49.0269
0.65818 | 98.0783 | 63.6964 | 92.8964 | 18.236 | 109.2428 | 49.0392
0.65818 | 98.0286 | 63.7176 | 92.8586 | 18.2284 | 109.1967 | 49.0143
0.65854 | 98.0779 | 63.6287 | 92.9639 | 18.2259 | 109.3102 | 49.0389
0.65883 | 98.1024 | 63.8087 | 92.7921 | 18.2217 | 109.1425 | 49.0512
0.65912 | 98.0772 | 63.6668 | 92.9256 | 18.2099 | 109.2718 | 49.0386
0.65897 | 98.0525 | 63.7781 | 92.8061 | 18.2101 | 109.1481 | 49.0262
0.65919 | 98.0771 | 63.5736 | 93.0188 | 18.2079 | 109.3649 | 49.0385
0.6594 | 98.1515 | 63.7965 | 92.8207 | 18.2132 | 109.1792 | 49.0757
0.65977 | 98.1759 | 63.7728 | 92.8525 | 18.2069 | 109.2152 | 49.088
0.65998 | 98.1259 | 63.5942 | 93.0144 | 18.1934 | 109.3687 | 49.0629
0.66027 | 98.1007 | 63.6367 | 92.9635 | 18.1816 | 109.3136 | 49.0503
0.66034 | 98.0757 | 63.8705 | 92.7214 | 18.1759 | 109.0673 | 49.0378
0.66034 | 98.0757 | 63.9531 | 92.6388 | 18.1759 | 108.9847 | 49.0378
0.66041 | 98.1503 | 63.9298 | 92.687 | 18.1852 | 109.0453 | 49.0751
0.66085 | 98.1995 | 63.8083 | 92.8249 | 18.1807 | 109.1914 | 49.0997
0.66099 | 98.2491 | 63.775 | 92.8747 | 18.1842 | 109.2495 | 49.1245
0.66106 | 98.2241 | 63.9801 | 92.6613 | 18.1785 | 109.032 | 49.1121
0.66121 | 98.1493 | 63.8391 | 92.7773 | 18.1632 | 109.1355 | 49.0746
0.66142 | 98.149 | 63.9226 | 92.6937 | 18.1572 | 109.0519 | 49.0745
0.66164 | 98.1736 | 63.9046 | 92.7199 | 18.155 | 109.0822 | 49.0868
0.66171 | 98.1735 | 63.8548 | 92.7697 | 18.153 | 109.132 | 49.0868
0.66193 | 98.2231 | 63.6457 | 92.9953 | 18.1546 | 109.3658 | 49.1115
0.66222 | 98.2227 | 63.8633 | 92.7776 | 18.1466 | 109.1481 | 49.1114
0.66236 | 98.1976 | 63.8957 | 92.7368 | 18.1389 | 109.1031 | 49.0988
0.6625 | 98.1975 | 64.0881 | 92.5444 | 18.1349 | 108.9106 | 49.0987
0.66258 | 98.2471 | 63.9909 | 92.6581 | 18.1404 | 109.0327 | 49.1236
0.66265 | 98.2471 | 64.0088 | 92.6402 | 18.1384 | 109.0147 | 49.1235
0.66294 | 98.2965 | 63.8252 | 92.8403 | 18.138 | 109.223 | 49.1482
0.66308 | 98.3212 | 63.8629 | 92.8108 | 18.1378 | 109.1977 | 49.1606
0.66337 | 98.2711 | 63.8123 | 92.8447 | 18.1223 | 109.2232 | 49.1355
0.66351 | 98.246 | 64.1977 | 92.451 | 18.1146 | 108.8253 | 49.123
0.66359 | 98.2459 | 64.1438 | 92.5048 | 18.1126 | 108.8792 | 49.123
0.66366 | 98.2458 | 63.9446 | 92.704 | 18.1107 | 109.0783 | 49.1229
0.6638 | 98.2456 | 63.9109 | 92.7376 | 18.1067 | 109.1119 | 49.1228
0.66424 | 98.3447 | 63.5669 | 93.1147 | 18.1098 | 109.5054 | 49.1723
0.66416 | 98.3447 | 63.8301 | 92.8515 | 18.1118 | 109.2423 | 49.1724
0.66431 | 98.3197 | 63.6462 | 93.027 | 18.1041 | 109.4136 | 49.1598
0.6646 | 98.3193 | 63.6646 | 93.0085 | 18.0962 | 109.3951 | 49.1597
0.66474 | 98.3191 | 63.7279 | 92.9451 | 18.0922 | 109.3317 | 49.1596
0.66488 | 98.319 | 63.5265 | 93.1465 | 18.0883 | 109.533 | 49.1595
0.6651 | 98.3685 | 63.4227 | 93.2668 | 18.0898 | 109.6615 | 49.1842
0.66532 | 98.3682 | 63.4523 | 93.2371 | 18.0839 | 109.6318 | 49.1841
0.6656 | 98.3927 | 63.4936 | 93.204 | 18.0798 | 109.6028 | 49.1964
0.66575 | 98.3428 | 63.4304 | 93.2505 | 18.0683 | 109.641 | 49.1714
0.66604 | 98.3424 | 63.4331 | 93.2477 | 18.0605 | 109.6381 | 49.1712
0.66604 | 98.3673 | 63.6094 | 93.0797 | 18.0642 | 109.4743 | 49.1837
0.66618 | 98.392 | 63.6991 | 92.9982 | 18.064 | 109.3969 | 49.196
0.66633 | 98.4167 | 63.6632 | 93.0424 | 18.0638 | 109.4452 | 49.2084
0.66661 | 98.4164 | 63.7827 | 92.9228 | 18.0559 | 109.3255 | 49.2082
0.66676 | 98.4162 | 63.9446 | 92.7608 | 18.052 | 109.1635 | 49.2081
0.66697 | 98.3911 | 63.8396 | 92.8574 | 18.0424 | 109.2559 | 49.1955
0.66719 | 98.4157 | 63.7265 | 92.9787 | 18.0402 | 109.3813 | 49.2078
0.66734 | 98.4155 | 63.8368 | 92.8684 | 18.0363 | 109.2709 | 49.2077
0.66755 | 98.465 | 64.0935 | 92.6282 | 18.0379 | 109.039 | 49.2325
0.66762 | 98.4649 | 64.0075 | 92.7141 | 18.0359 | 109.125 | 49.2325
0.6677 | 98.4897 | 64.0993 | 92.6306 | 18.0377 | 109.0456 | 49.2449
0.66798 | 98.4894 | 63.9069 | 92.8229 | 18.0298 | 109.2378 | 49.2447
0.6682 | 98.514 | 64.0411 | 92.6969 | 18.0277 | 109.1159 | 49.257
0.66827 | 98.4641 | 64.0025 | 92.7189 | 18.0183 | 109.1296 | 49.2321
0.66842 | 98.4888 | 63.9567 | 92.7729 | 18.0181 | 109.1877 | 49.2444
0.66863 | 98.4886 | 63.8566 | 92.8729 | 18.0122 | 109.2877 | 49.2443
0.66856 | 98.4886 | 63.6951 | 93.0344 | 18.0142 | 109.4492 | 49.2443
0.66871 | 98.5382 | 64.1142 | 92.6319 | 18.0177 | 109.0549 | 49.2691
0.66892 | 98.538 | 63.9639 | 92.7821 | 18.0118 | 109.2051 | 49.269
0.66907 | 98.5378 | 63.8849 | 92.861 | 18.0079 | 109.284 | 49.2689
0.66921 | 98.5625 | 63.8346 | 92.9196 | 18.0077 | 109.3467 | 49.2813
0.66943 | 98.5871 | 63.9504 | 92.812 | 18.0056 | 109.2432 | 49.2936
0.66957 | 98.5869 | 63.9545 | 92.8078 | 18.0017 | 109.239 | 49.2935
0.66979 | 98.5618 | 63.8467 | 92.9072 | 17.9921 | 109.3342 | 49.2809
0.67007 | 98.6361 | 63.8476 | 92.9311 | 17.9955 | 109.3704 | 49.318
0.67015 | 98.5862 | 63.722 | 93.0401 | 17.9861 | 109.4711 | 49.2931
0.67022 | 98.5861 | 63.7144 | 93.0476 | 17.9842 | 109.4787 | 49.2931
0.67051 | 98.6356 | 63.7575 | 93.021 | 17.9838 | 109.4603 | 49.3178
0.67065 | 98.6603 | 63.6592 | 93.1276 | 17.9836 | 109.5709 | 49.3301
0.67072 | 98.6602 | 63.6059 | 93.1808 | 17.9817 | 109.6242 | 49.3301
0.67094 | 98.635 | 63.8095 | 92.9688 | 17.9721 | 109.408 | 49.3175
0.67116 | 98.6348 | 63.6646 | 93.1137 | 17.9663 | 109.5528 | 49.3174
0.6713 | 98.6097 | 63.7871 | 92.9828 | 17.9587 | 109.4177 | 49.3048
0.67137 | 98.6345 | 63.9015 | 92.8767 | 17.9605 | 109.3157 | 49.3172
0.67173 | 98.6838 | 63.5152 | 93.2794 | 17.9582 | 109.7267 | 49.3419
0.67188 | 98.7085 | 63.6547 | 93.1481 | 17.958 | 109.5996 | 49.3543
0.67217 | 98.6833 | 63.7763 | 93.0181 | 17.9465 | 109.4653 | 49.3416
0.67231 | 98.6831 | 63.6278 | 93.1666 | 17.9426 | 109.6138 | 49.3416
0.67253 | 98.6828 | 63.4066 | 93.3877 | 17.9368 | 109.8348 | 49.3414
0.67267 | 98.6827 | 63.5628 | 93.2314 | 17.933 | 109.6785 | 49.3413
0.67281 | 98.7074 | 63.7947 | 93.0078 | 17.9328 | 109.459 | 49.3537
0.67289 | 98.7073 | 63.6493 | 93.1531 | 17.9309 | 109.6043 | 49.3536
0.67303 | 98.732 | 63.8661 | 92.9446 | 17.9307 | 109.3999 | 49.366
0.67332 | 98.7565 | 63.9078 | 92.911 | 17.9266 | 109.3705 | 49.3783
0.67346 | 98.7563 | 63.8575 | 92.9613 | 17.9228 | 109.4207 | 49.3782
0.67361 | 98.7562 | 63.8589 | 92.9598 | 17.9189 | 109.4192 | 49.3781
0.67375 | 98.756 | 63.8854 | 92.9333 | 17.9151 | 109.3926 | 49.378
0.67382 | 98.7559 | 63.6269 | 93.1917 | 17.9131 | 109.651 | 49.3779
0.67404 | 98.7805 | 63.5915 | 93.2353 | 17.911 | 109.6988 | 49.3903
0.67426 | 98.8051 | 63.7436 | 93.0914 | 17.9089 | 109.559 | 49.4026
0.67447 | 98.8049 | 63.5588 | 93.2762 | 17.9032 | 109.7436 | 49.4024
0.67462 | 98.8047 | 63.8476 | 92.9873 | 17.8993 | 109.4547 | 49.4023
0.67469 | 98.8295 | 63.8458 | 92.9974 | 17.9011 | 109.4689 | 49.4147
0.67476 | 98.8294 | 64.0989 | 92.7442 | 17.8991 | 109.2158 | 49.4147
0.67498 | 98.8789 | 64.0437 | 92.8159 | 17.9007 | 109.2957 | 49.4394
0.67512 | 98.9036 | 63.9203 | 92.9476 | 17.9006 | 109.4315 | 49.4518
0.67527 | 98.9034 | 63.9006 | 92.9672 | 17.8967 | 109.4511 | 49.4517
0.67541 | 98.9032 | 63.8391 | 93.0286 | 17.8929 | 109.5125 | 49.4516
0.67548 | 98.928 | 64.1299 | 92.7461 | 17.8946 | 109.2341 | 49.464
0.67577 | 98.9277 | 63.8387 | 93.0372 | 17.8869 | 109.5251 | 49.4638
0.67591 | 98.9026 | 63.9616 | 92.9059 | 17.8794 | 109.3897 | 49.4513
0.67599 | 98.9274 | 63.9989 | 92.8769 | 17.8812 | 109.3648 | 49.4637
0.67628 | 98.9768 | 63.8876 | 93.0047 | 17.8809 | 109.5008 | 49.4884
0.67649 | 98.9765 | 63.9594 | 92.9328 | 17.8751 | 109.4289 | 49.4883
0.67671 | 98.9265 | 63.8777 | 92.9978 | 17.862 | 109.4856 | 49.4633
0.67664 | 98.9266 | 63.8368 | 93.0387 | 17.8639 | 109.5265 | 49.4633
0.67707 | 98.951 | 63.9028 | 92.9809 | 17.8561 | 109.4727 | 49.4755
0.67728 | 99.0253 | 63.9688 | 92.9396 | 17.8614 | 109.4439 | 49.5127
0.67743 | 99.0252 | 63.7328 | 93.1756 | 17.8576 | 109.6798 | 49.5126
0.67765 | 98.9502 | 63.8409 | 93.0425 | 17.8408 | 109.5342 | 49.4751
0.67793 | 98.9748 | 63.9599 | 92.9317 | 17.8368 | 109.4275 | 49.4874
0.67793 | 98.925 | 64.0931 | 92.7819 | 17.8295 | 109.2694 | 49.4625
0.67786 | 98.95 | 63.9756 | 92.9077 | 17.8351 | 109.3994 | 49.475
0.67808 | 98.9995 | 63.9773 | 92.9225 | 17.8367 | 109.4224 | 49.4997
0.67851 | 99.0736 | 64.248 | 92.6765 | 17.8362 | 109.1888 | 49.5368
0.67858 | 99.0984 | 64.3026 | 92.6302 | 17.838 | 109.1466 | 49.5492
0.6788 | 99.0235 | 63.972 | 92.9358 | 17.8213 | 109.4397 | 49.5117
0.67894 | 99.0233 | 64.1954 | 92.7124 | 17.8175 | 109.2162 | 49.5116
0.67909 | 99.0231 | 64.1142 | 92.7935 | 17.8136 | 109.2974 | 49.5116
0.67916 | 98.9981 | 64.2165 | 92.6829 | 17.8081 | 109.1826 | 49.4991
0.6793 | 99.0726 | 64.2147 | 92.7095 | 17.8153 | 109.2216 | 49.5363
0.67945 | 99.0973 | 64.0105 | 92.9219 | 17.8151 | 109.4382 | 49.5487
0.67981 | 99.0969 | 64.0962 | 92.8361 | 17.8056 | 109.3522 | 49.5484
0.68002 | 99.0468 | 64.1716 | 92.744 | 17.7926 | 109.2518 | 49.5234
0.68024 | 99.0466 | 64.3515 | 92.564 | 17.7869 | 109.0718 | 49.5233
0.68031 | 99.0465 | 64.3794 | 92.5361 | 17.785 | 109.0438 | 49.5232
0.68031 | 99.0714 | 64.2851 | 92.6387 | 17.7886 | 109.1506 | 49.5357
0.68046 | 99.1209 | 64.2502 | 92.6901 | 17.7922 | 109.2103 | 49.5605
0.68089 | 99.1951 | 64.3583 | 92.6067 | 17.7917 | 109.1392 | 49.5975
0.68089 | 99.1951 | 64.3766 | 92.5884 | 17.7917 | 109.1209 | 49.5975
0.68103 | 99.1451 | 64.597 | 92.3514 | 17.7806 | 108.8756 | 49.5726
0.68125 | 99.12 | 64.3102 | 92.6298 | 17.7713 | 109.1498 | 49.56
0.68147 | 99.1446 | 64.4624 | 92.4858 | 17.7693 | 109.0099 | 49.5723
0.68154 | 99.1445 | 64.4714 | 92.4768 | 17.7674 | 109.0008 | 49.5722
0.68175 | 99.1691 | 64.5251 | 92.4313 | 17.7654 | 108.9594 | 49.5845
0.68197 | 99.1937 | 64.4274 | 92.5372 | 17.7633 | 109.0695 | 49.5969
0.68219 | 99.2183 | 64.3264 | 92.6464 | 17.7613 | 109.1828 | 49.6092
0.6824 | 99.1932 | 64.3354 | 92.629 | 17.752 | 109.1612 | 49.5966
0.68255 | 99.193 | 64.4485 | 92.5158 | 17.7482 | 109.048 | 49.5965
0.68269 | 99.2177 | 64.4269 | 92.5457 | 17.7481 | 109.0819 | 49.6088
0.68269 | 99.2177 | 64.3039 | 92.6687 | 17.7481 | 109.2049 | 49.6088
0.68284 | 99.2175 | 64.4602 | 92.5123 | 17.7443 | 109.0486 | 49.6088
0.68305 | 99.2919 | 64.4526 | 92.5447 | 17.7496 | 109.0933 | 49.6459
0.68334 | 99.3164 | 64.4938 | 92.5117 | 17.7457 | 109.0644 | 49.6582
0.68349 | 99.2665 | 64.3717 | 92.6171 | 17.7346 | 109.1615 | 49.6332
0.6837 | 99.2662 | 64.4911 | 92.4976 | 17.729 | 109.042 | 49.6331
0.68377 | 99.2412 | 64.5916 | 92.3888 | 17.7235 | 108.929 | 49.6206
0.68399 | 99.2659 | 64.2788 | 92.7098 | 17.7215 | 109.2541 | 49.6329
0.68413 | 99.2906 | 64.4656 | 92.5313 | 17.7213 | 109.0797 | 49.6453
0.68413 | 99.2906 | 64.3044 | 92.6925 | 17.7213 | 109.2409 | 49.6453
0.68421 | 99.3153 | 64.2394 | 92.7657 | 17.7231 | 109.3183 | 49.6577
0.68442 | 99.3648 | 64.2125 | 92.8091 | 17.7247 | 109.3699 | 49.6824
0.68457 | 99.3895 | 64.1873 | 92.8425 | 17.7246 | 109.4075 | 49.6948
0.68493 | 99.3642 | 64.1397 | 92.8817 | 17.7116 | 109.4424 | 49.6821
0.68507 | 99.3392 | 64.3228 | 92.6903 | 17.7042 | 109.2468 | 49.6696
0.68514 | 99.3391 | 64.1007 | 92.9123 | 17.7023 | 109.4688 | 49.6695
0.68514 | 99.3888 | 64.522 | 92.5076 | 17.7096 | 109.0724 | 49.6944
0.68586 | 99.4377 | 64.3273 | 92.7186 | 17.6981 | 109.2916 | 49.7189
0.68579 | 99.4876 | 64.6316 | 92.4309 | 17.7072 | 109.0122 | 49.7438
0.68579 | 99.4627 | 64.44 | 92.6142 | 17.7036 | 109.1913 | 49.7313
0.68608 | 99.4125 | 64.256 | 92.7815 | 17.6888 | 109.3503 | 49.7063
0.68622 | 99.3875 | 64.5368 | 92.4924 | 17.6815 | 109.0569 | 49.6937
0.68637 | 99.4122 | 64.4266 | 92.6108 | 17.6813 | 109.1795 | 49.7061
0.68651 | 99.4369 | 64.4175 | 92.6281 | 17.6812 | 109.2009 | 49.7184
0.68666 | 99.4865 | 64.2802 | 92.782 | 17.6847 | 109.363 | 49.7432
0.6868 | 99.4863 | 64.1905 | 92.8716 | 17.681 | 109.4526 | 49.7431
0.68702 | 99.5358 | 64.0407 | 93.0379 | 17.6826 | 109.6272 | 49.7679
0.68731 | 99.5354 | 64.4463 | 92.6322 | 17.6752 | 109.2214 | 49.7677
0.68745 | 99.4855 | 64.3902 | 92.6716 | 17.6642 | 109.2525 | 49.7427
0.68767 | 99.4603 | 64.4251 | 92.6283 | 17.655 | 109.2051 | 49.7302
0.68767 | 99.4852 | 64.2851 | 92.7766 | 17.6586 | 109.3575 | 49.7426
0.68759 | 99.5102 | 64.1537 | 92.9164 | 17.6641 | 109.5014 | 49.7551
0.68824 | 99.6089 | 64.0648 | 93.0382 | 17.6618 | 109.6397 | 49.8045
0.68824 | 99.6089 | 64.0702 | 93.0328 | 17.6618 | 109.6343 | 49.8045
0.68839 | 99.5839 | 64.0415 | 93.0531 | 17.6544 | 109.6504 | 49.7919
0.68853 | 99.5588 | 64.0285 | 93.0578 | 17.6471 | 109.6509 | 49.7794
0.68875 | 99.5336 | 64.0679 | 93.01 | 17.6379 | 109.5989 | 49.7668
0.68882 | 99.5584 | 64.2748 | 92.8113 | 17.6397 | 109.4044 | 49.7792
0.68904 | 99.583 | 64.0792 | 93.0151 | 17.6377 | 109.6123 | 49.7915
0.68918 | 99.6326 | 64.2088 | 92.9021 | 17.6412 | 109.5075 | 49.8163
0.6894 | 99.6075 | 64.2574 | 92.8451 | 17.632 | 109.4463 | 49.8037
0.68961 | 99.6321 | 64.1685 | 92.9422 | 17.63 | 109.5475 | 49.816
0.68983 | 99.6318 | 64.26 | 92.8506 | 17.6245 | 109.4559 | 49.8159
0.68997 | 99.6316 | 64.2206 | 92.8899 | 17.6208 | 109.4952 | 49.8158
0.69012 | 99.6315 | 64.2882 | 92.8223 | 17.6171 | 109.4275 | 49.8157
0.69033 | 99.7058 | 64.1079 | 93.0274 | 17.6223 | 109.645 | 49.8529
0.69041 | 99.7057 | 64.0859 | 93.0493 | 17.6205 | 109.667 | 49.8529
0.69055 | 99.7304 | 64.217 | 92.9265 | 17.6204 | 109.5482 | 49.8652
0.69084 | 99.7301 | 64.3946 | 92.7488 | 17.613 | 109.3704 | 49.865
0.69098 | 99.7299 | 64.2815 | 92.8618 | 17.6093 | 109.4835 | 49.865
0.69113 | 99.7048 | 64.4072 | 92.7277 | 17.602 | 109.3452 | 49.8524
0.69127 | 99.7295 | 64.5161 | 92.6271 | 17.6019 | 109.2487 | 49.8648
0.69149 | 99.7293 | 64.5409 | 92.6022 | 17.5963 | 109.2237 | 49.8646
0.69163 | 99.7291 | 64.5965 | 92.5465 | 17.5926 | 109.168 | 49.8645
0.69163 | 99.7291 | 64.409 | 92.734 | 17.5926 | 109.3555 | 49.8645
0.69185 | 99.7537 | 64.4175 | 92.7337 | 17.5907 | 109.3594 | 49.8769
0.69199 | 99.7784 | 64.3556 | 92.8039 | 17.5906 | 109.4336 | 49.8892
0.69228 | 99.8278 | 64.3919 | 92.784 | 17.5904 | 109.422 | 49.9139
0.69243 | 99.8027 | 64.4435 | 92.7241 | 17.5831 | 109.3579 | 49.9014
0.69257 | 99.8026 | 64.2864 | 92.8811 | 17.5794 | 109.5149 | 49.9013
0.69271 | 99.8273 | 64.5489 | 92.6269 | 17.5793 | 109.2647 | 49.9136
0.693 | 99.8518 | 64.5889 | 92.595 | 17.5755 | 109.237 | 49.9259
0.69315 | 99.8516 | 64.6585 | 92.5254 | 17.5719 | 109.1673 | 49.9258
0.69322 | 99.8515 | 64.501 | 92.6828 | 17.57 | 109.3248 | 49.9258
0.69343 | 99.8761 | 64.6903 | 92.5017 | 17.5681 | 109.1478 | 49.9381
0.69336 | 99.8762 | 64.7441 | 92.448 | 17.5699 | 109.094 | 49.9381
0.69365 | 99.9007 | 64.615 | 92.5852 | 17.5662 | 109.2354 | 49.9504
0.69387 | 99.9005 | 64.4798 | 92.7204 | 17.5606 | 109.3704 | 49.9502
0.69387 | 99.9005 | 64.5077 | 92.6925 | 17.5606 | 109.3425 | 49.9502
0.69416 | 99.925 | 64.4938 | 92.7145 | 17.5569 | 109.3687 | 49.9625
0.69437 | 99.9745 | 64.4978 | 92.727 | 17.5585 | 109.3894 | 49.9872
0.69459 | 99.9245 | 64.6347 | 92.5735 | 17.5459 | 109.2275 | 49.9622
0.69459 | 99.9245 | 64.5996 | 92.6086 | 17.5459 | 109.2626 | 49.9622
0.69488 | 99.9739 | 64.6482 | 92.5764 | 17.5457 | 109.2387 | 49.9869
0.69509 | 100.0233 | 64.2726 | 92.9685 | 17.5474 | 109.6391 | 50.0117
0.69538 | 99.9981 | 64.3605 | 92.8722 | 17.5365 | 109.5386 | 49.9991
0.6956 | 99.9481 | 64.4171 | 92.7989 | 17.5238 | 109.4569 | 49.974
0.69581 | 99.9727 | 64.7091 | 92.5151 | 17.5219 | 109.1772 | 49.9863
0.69589 | 99.9726 | 64.6491 | 92.5751 | 17.5201 | 109.2372 | 49.9863
0.69596 | 99.9725 | 64.5916 | 92.6326 | 17.5182 | 109.2947 | 49.9863
0.69603 | 99.9973 | 64.4175 | 92.8149 | 17.52 | 109.4811 | 49.9986
0.6961 | 100.047 | 64.5256 | 92.7234 | 17.5253 | 109.3979 | 50.0235
0.69639 | 100.0715 | 64.4345 | 92.8227 | 17.5216 | 109.5012 | 50.0357
0.69653 | 100.1211 | 64.4516 | 92.8221 | 17.5251 | 109.5089 | 50.0605
0.69682 | 100.0958 | 64.4606 | 92.8047 | 17.5142 | 109.4873 | 50.0479
0.69697 | 100.0708 | 64.4004 | 92.8565 | 17.507 | 109.535 | 50.0354
0.69711 | 100.0706 | 64.5027 | 92.7542 | 17.5033 | 109.4326 | 50.0353
0.69718 | 100.0705 | 64.4642 | 92.7926 | 17.5015 | 109.471 | 50.0352
0.6974 | 100.0951 | 64.4942 | 92.7708 | 17.4996 | 109.4533 | 50.0475
0.69769 | 100.1694 | 64.4328 | 92.857 | 17.503 | 109.5519 | 50.0847
0.69783 | 100.1941 | 64.4225 | 92.8755 | 17.5029 | 109.5745 | 50.097
0.69798 | 100.1441 | 64.2887 | 92.9927 | 17.4922 | 109.6834 | 50.0721
0.69827 | 100.1438 | 64.2511 | 93.0302 | 17.4849 | 109.7208 | 50.0719
0.69841 | 100.1436 | 64.3277 | 92.9535 | 17.4812 | 109.6441 | 50.0718
0.69841 | 100.1436 | 64.3942 | 92.887 | 17.4812 | 109.5776 | 50.0718
0.69891 | 100.1927 | 64.4714 | 92.8262 | 17.4757 | 109.525 | 50.0964
0.69899 | 100.2424 | 64.6015 | 92.7126 | 17.481 | 109.4197 | 50.1212
0.69913 | 100.1924 | 64.5719 | 92.7256 | 17.4702 | 109.4243 | 50.0962
0.69935 | 100.1673 | 64.5822 | 92.7069 | 17.4612 | 109.4014 | 50.0836
0.69942 | 100.1672 | 64.5857 | 92.7034 | 17.4594 | 109.3979 | 50.0836
0.69949 | 100.1671 | 64.4301 | 92.8589 | 17.4576 | 109.5535 | 50.0836
0.69985 | 100.2164 | 64.4368 | 92.8687 | 17.4556 | 109.5714 | 50.1082
0.70007 | 100.241 | 64.5885 | 92.7252 | 17.4538 | 109.432 | 50.1205
0.70014 | 100.2161 | 64.6181 | 92.6873 | 17.4484 | 109.3899 | 50.108
0.70028 | 100.2656 | 64.6234 | 92.6985 | 17.4519 | 109.4094 | 50.1328
0.70036 | 100.2904 | 64.6338 | 92.6963 | 17.4536 | 109.4114 | 50.1452
0.70079 | 100.3396 | 64.6383 | 92.7082 | 17.4499 | 109.4315 | 50.1698
0.70086 | 100.3396 | 64.6159 | 92.7306 | 17.4481 | 109.4539 | 50.1698
0.701 | 100.2896 | 64.3075 | 93.0224 | 17.4374 | 109.7373 | 50.1448
0.70115 | 100.2646 | 64.299 | 93.0225 | 17.4302 | 109.7333 | 50.1323
0.70137 | 100.2643 | 64.0769 | 93.2445 | 17.4248 | 109.9552 | 50.1321
0.70151 | 100.2641 | 64.1954 | 93.126 | 17.4212 | 109.8367 | 50.1321
0.7018 | 100.2886 | 64.5934 | 92.7361 | 17.4175 | 109.4509 | 50.1443
0.70201 | 100.3132 | 64.6015 | 92.7362 | 17.4156 | 109.4551 | 50.1566
0.70209 | 100.3131 | 64.4946 | 92.8431 | 17.4138 | 109.562 | 50.1566
0.70216 | 100.3131 | 64.387 | 92.9507 | 17.412 | 109.6695 | 50.1565
0.7023 | 100.3626 | 64.3493 | 93.0049 | 17.4155 | 109.732 | 50.1813
0.70237 | 100.3874 | 64.2502 | 93.1123 | 17.4173 | 109.8435 | 50.1937
0.70266 | 100.3871 | 64.4494 | 92.913 | 17.4101 | 109.6441 | 50.1935
0.70281 | 100.3869 | 64.3664 | 92.9959 | 17.4065 | 109.727 | 50.1934
0.7031 | 100.4114 | 64.4665 | 92.904 | 17.4028 | 109.6392 | 50.2057
0.70302 | 100.4115 | 64.6378 | 92.7327 | 17.4046 | 109.4679 | 50.2057
0.70331 | 100.436 | 64.4557 | 92.923 | 17.401 | 109.6623 | 50.218
0.7036 | 100.4605 | 64.4413 | 92.9455 | 17.3973 | 109.689 | 50.2303
0.7036 | 100.4605 | 64.5974 | 92.7894 | 17.3973 | 109.5329 | 50.2303
0.70396 | 100.4601 | 64.6347 | 92.752 | 17.3883 | 109.4953 | 50.23
0.70425 | 100.5095 | 64.7253 | 92.6779 | 17.3882 | 109.4294 | 50.2547
0.70432 | 100.4596 | 64.6154 | 92.7711 | 17.3794 | 109.5144 | 50.2298
0.70447 | 100.4594 | 64.6585 | 92.728 | 17.3758 | 109.4712 | 50.2297
0.70468 | 100.484 | 64.562 | 92.8327 | 17.374 | 109.58 | 50.242
0.7049 | 100.4838 | 64.5898 | 92.8048 | 17.3686 | 109.5521 | 50.2419
0.70497 | 100.4837 | 64.6962 | 92.6984 | 17.3668 | 109.4456 | 50.2418
0.70519 | 100.5083 | 64.6544 | 92.7484 | 17.365 | 109.4997 | 50.2541
0.7054 | 100.508 | 64.7666 | 92.6361 | 17.3596 | 109.3874 | 50.254
0.70555 | 100.5327 | 64.7805 | 92.6304 | 17.3596 | 109.3859 | 50.2664
0.70576 | 100.5573 | 64.9129 | 92.5062 | 17.3577 | 109.2658 | 50.2787
0.70591 | 100.582 | 65.0111 | 92.4162 | 17.3577 | 109.1799 | 50.291
0.70605 | 100.5818 | 65.0008 | 92.4265 | 17.3541 | 109.1901 | 50.2909
0.70627 | 100.6064 | 64.8142 | 92.6213 | 17.3523 | 109.389 | 50.3032
0.70648 | 100.6062 | 64.9959 | 92.4395 | 17.3469 | 109.2072 | 50.3031
0.70663 | 100.5811 | 64.7715 | 92.6555 | 17.3398 | 109.419 | 50.2905
0.70677 | 100.6058 | 65.0519 | 92.3834 | 17.3398 | 109.151 | 50.3029
0.70692 | 100.6056 | 64.7994 | 92.6358 | 17.3362 | 109.4034 | 50.3028
0.70692 | 100.6305 | 64.6405 | 92.803 | 17.3397 | 109.5747 | 50.3152
0.70706 | 100.6552 | 64.8954 | 92.5563 | 17.3397 | 109.3322 | 50.3276
0.70728 | 100.6798 | 64.7199 | 92.74 | 17.3379 | 109.52 | 50.3399
0.70735 | 100.7046 | 64.6127 | 92.8555 | 17.3396 | 109.6396 | 50.3523
0.70764 | 100.7042 | 64.6082 | 92.8599 | 17.3325 | 109.6439 | 50.3521
0.70793 | 100.7039 | 64.5251 | 92.9429 | 17.3254 | 109.7268 | 50.3519
0.708 | 100.7038 | 64.6441 | 92.8238 | 17.3236 | 109.6078 | 50.3519
0.708 | 100.7038 | 64.5179 | 92.95 | 17.3236 | 109.734 | 50.3519
0.70821 | 100.7781 | 64.685 | 92.8077 | 17.3288 | 109.6041 | 50.3891
0.70858 | 100.7777 | 64.7392 | 92.7534 | 17.3199 | 109.5496 | 50.3888
0.70879 | 100.7525 | 64.654 | 92.8302 | 17.3111 | 109.6223 | 50.3763
0.70894 | 100.7275 | 64.8451 | 92.6307 | 17.304 | 109.4186 | 50.3637
0.70908 | 100.7273 | 64.8097 | 92.6661 | 17.3005 | 109.4539 | 50.3636
0.70908 | 100.7273 | 64.7746 | 92.7012 | 17.3005 | 109.489 | 50.3636
0.70915 | 100.7521 | 64.7333 | 92.7507 | 17.3022 | 109.5427 | 50.376
0.70937 | 100.8513 | 64.6544 | 92.8627 | 17.311 | 109.6712 | 50.4256
0.70944 | 100.8015 | 64.723 | 92.7775 | 17.3022 | 109.5777 | 50.4007
0.70973 | 100.7762 | 64.4674 | 93.0247 | 17.2916 | 109.8207 | 50.3881
0.70987 | 100.8258 | 64.8074 | 92.7012 | 17.2951 | 109.5055 | 50.4129
0.71016 | 100.8005 | 64.7123 | 92.7879 | 17.2845 | 109.588 | 50.4003
0.71038 | 100.85 | 64.7926 | 92.7241 | 17.2862 | 109.5324 | 50.425
0.71067 | 100.8745 | 64.6136 | 92.9112 | 17.2826 | 109.7237 | 50.4373
0.71074 | 100.7998 | 64.9262 | 92.5737 | 17.2703 | 109.3737 | 50.3999
0.71095 | 100.8244 | 64.9093 | 92.5988 | 17.2686 | 109.4029 | 50.4122
0.71103 | 100.8492 | 64.7436 | 92.7728 | 17.2703 | 109.581 | 50.4246
0.71117 | 100.8242 | 64.7598 | 92.7483 | 17.2633 | 109.5523 | 50.4121
0.71139 | 100.8736 | 64.7325 | 92.792 | 17.265 | 109.6043 | 50.4368
0.7116 | 100.8982 | 64.7212 | 92.8115 | 17.2632 | 109.6279 | 50.4491
0.71175 | 100.8732 | 64.6988 | 92.8256 | 17.2562 | 109.6378 | 50.4366
0.71189 | 100.8979 | 64.5777 | 92.9549 | 17.2561 | 109.7712 | 50.4489
0.71211 | 100.8976 | 64.7203 | 92.8122 | 17.2509 | 109.6285 | 50.4488
0.71225 | 100.8974 | 64.864 | 92.6685 | 17.2473 | 109.4847 | 50.4487
0.7124 | 100.9221 | 64.6446 | 92.8961 | 17.2473 | 109.7165 | 50.4611
0.71268 | 100.8969 | 64.5202 | 93.0121 | 17.2368 | 109.8282 | 50.4484
0.71276 | 100.9465 | 64.4202 | 93.1286 | 17.242 | 109.9531 | 50.4733
0.7129 | 100.9464 | 64.7459 | 92.8029 | 17.2385 | 109.6273 | 50.4732
0.71297 | 100.9711 | 64.5176 | 93.0394 | 17.2402 | 109.868 | 50.4856
0.71312 | 101.0207 | 64.802 | 92.7716 | 17.2437 | 109.6084 | 50.5104
0.71333 | 101.0453 | 64.6464 | 92.9354 | 17.2419 | 109.7763 | 50.5227
0.71355 | 101.0699 | 64.6733 | 92.9167 | 17.2401 | 109.7617 | 50.535
0.71369 | 101.0697 | 64.7176 | 92.8723 | 17.2366 | 109.7173 | 50.5349
0.71384 | 101.0447 | 64.6962 | 92.8854 | 17.2296 | 109.7261 | 50.5223
0.71398 | 101.0196 | 64.4897 | 93.0835 | 17.2227 | 109.9201 | 50.5098
0.71405 | 101.0195 | 64.4933 | 93.0799 | 17.2209 | 109.9165 | 50.5098
0.71427 | 101.0441 | 64.7468 | 92.8346 | 17.2191 | 109.6753 | 50.5221
0.71441 | 101.1186 | 64.6037 | 93.0025 | 17.2261 | 109.8556 | 50.5593
0.71478 | 101.1181 | 64.5364 | 93.0696 | 17.2173 | 109.9227 | 50.5591
0.71499 | 101.0432 | 64.4847 | 93.0964 | 17.2016 | 109.9369 | 50.5216
0.71521 | 101.0678 | 64.8088 | 92.7805 | 17.1999 | 109.6251 | 50.5339
0.71514 | 101.0928 | 64.7051 | 92.8925 | 17.2051 | 109.7413 | 50.5464
0.71506 | 101.0929 | 64.7365 | 92.8611 | 17.2069 | 109.7099 | 50.5464
0.71578 | 101.1915 | 64.6392 | 92.9913 | 17.2033 | 109.8565 | 50.5957
0.71586 | 101.2411 | 64.5368 | 93.1102 | 17.2085 | 109.9838 | 50.6206
0.71593 | 101.1913 | 64.7001 | 92.9303 | 17.1998 | 109.7955 | 50.5956
0.71615 | 101.1661 | 64.6261 | 92.9959 | 17.1911 | 109.857 | 50.5831
0.71629 | 101.166 | 64.8564 | 92.7656 | 17.1876 | 109.6266 | 50.583
0.71636 | 101.1659 | 64.8294 | 92.7926 | 17.1859 | 109.6535 | 50.5829
0.71665 | 101.1904 | 64.6311 | 92.999 | 17.1824 | 109.8641 | 50.5952
0.71694 | 101.2149 | 64.619 | 93.0193 | 17.1789 | 109.8884 | 50.6074
0.71701 | 101.2148 | 64.6979 | 92.9404 | 17.1771 | 109.8095 | 50.6074
0.71715 | 101.2146 | 64.7616 | 92.8766 | 17.1737 | 109.7457 | 50.6073
0.7173 | 101.2393 | 64.7526 | 92.8938 | 17.1736 | 109.7671 | 50.6197
0.71752 | 101.239 | 65.0326 | 92.6137 | 17.1684 | 109.4869 | 50.6195
0.71773 | 101.2885 | 64.6266 | 93.0362 | 17.1702 | 109.9177 | 50.6443
0.71788 | 101.2635 | 64.7015 | 92.953 | 17.1632 | 109.8302 | 50.6317
0.71802 | 101.2633 | 64.5758 | 93.0786 | 17.1597 | 109.9558 | 50.6316
0.71816 | 101.2631 | 64.8581 | 92.7963 | 17.1563 | 109.6734 | 50.6315
0.71824 | 101.263 | 64.8407 | 92.8136 | 17.1545 | 109.6908 | 50.6315
0.71831 | 101.2878 | 64.8088 | 92.8538 | 17.1563 | 109.7351 | 50.6439
0.71838 | 101.2877 | 64.5894 | 93.0732 | 17.1545 | 109.9544 | 50.6438
0.71867 | 101.3122 | 64.5597 | 93.111 | 17.1511 | 109.9964 | 50.6561
0.71867 | 101.3122 | 64.6374 | 93.0333 | 17.1511 | 109.9187 | 50.6561
0.71889 | 101.3368 | 64.5225 | 93.1564 | 17.1493 | 110.0459 | 50.6684
0.71917 | 101.3862 | 64.5426 | 93.1528 | 17.1493 | 110.0505 | 50.6931
0.71939 | 101.361 | 64.4413 | 93.2457 | 17.1407 | 110.1392 | 50.6805
0.71961 | 101.311 | 64.5377 | 93.1326 | 17.1286 | 110.0178 | 50.6555
0.71961 | 101.311 | 64.5036 | 93.1667 | 17.1286 | 110.0519 | 50.6555
0.71968 | 101.3358 | 64.5606 | 93.118 | 17.1303 | 110.0073 | 50.6679
0.72018 | 101.4098 | 64.557 | 93.1463 | 17.1286 | 110.0479 | 50.7049
0.72025 | 101.4097 | 64.68 | 93.0232 | 17.1268 | 109.9248 | 50.7048
0.7204 | 101.3598 | 64.7598 | 92.9268 | 17.1165 | 109.8201 | 50.6799
0.72076 | 101.3593 | 64.7805 | 92.9059 | 17.1078 | 109.7992 | 50.6797
0.72062 | 101.3595 | 64.6544 | 93.0321 | 17.1113 | 109.9253 | 50.6797
0.72069 | 101.4091 | 65.0865 | 92.6165 | 17.1165 | 109.5181 | 50.7046
0.72105 | 101.4833 | 64.9357 | 92.7921 | 17.1182 | 109.706 | 50.7417
0.72112 | 101.4583 | 64.9963 | 92.7231 | 17.113 | 109.6329 | 50.7292
0.72141 | 101.4331 | 64.955 | 92.756 | 17.1027 | 109.6616 | 50.7166
0.7217 | 101.4079 | 64.8869 | 92.8157 | 17.0924 | 109.717 | 50.7039
0.72184 | 101.4077 | 64.8204 | 92.8822 | 17.0889 | 109.7834 | 50.7038
0.72184 | 101.4326 | 64.8312 | 92.8797 | 17.0924 | 109.7851 | 50.7163
0.72191 | 101.4573 | 64.6006 | 93.1185 | 17.0941 | 110.0281 | 50.7287
0.72213 | 101.4819 | 64.5862 | 93.1411 | 17.0924 | 110.0548 | 50.741
0.7222 | 101.5067 | 64.8092 | 92.9264 | 17.0941 | 109.8442 | 50.7534
0.72235 | 101.5065 | 64.6095 | 93.126 | 17.0907 | 110.0438 | 50.7533
0.72256 | 101.5063 | 64.9438 | 92.7916 | 17.0855 | 109.7093 | 50.7531
0.72285 | 101.5059 | 64.7167 | 93.0186 | 17.0786 | 109.9363 | 50.753
0.72285 | 101.5308 | 64.8828 | 92.8608 | 17.0821 | 109.7826 | 50.7654
0.72314 | 101.5553 | 64.5952 | 93.1566 | 17.0787 | 110.0824 | 50.7776
0.72336 | 101.6048 | 64.7504 | 93.0179 | 17.0804 | 109.952 | 50.8024
0.72357 | 101.5796 | 64.5912 | 93.1687 | 17.0718 | 110.0986 | 50.7898
0.72379 | 101.5793 | 65.0165 | 92.7433 | 17.0667 | 109.6732 | 50.7897
0.72408 | 101.6038 | 65.1004 | 92.6675 | 17.0633 | 109.6015 | 50.8019
0.72415 | 101.5789 | 64.7813 | 92.9783 | 17.0581 | 109.9081 | 50.7894
0.72422 | 101.5788 | 64.8276 | 92.932 | 17.0564 | 109.8618 | 50.7894
0.72436 | 101.5786 | 64.6845 | 93.075 | 17.053 | 110.0048 | 50.7893
0.72444 | 101.6283 | 64.6603 | 93.1158 | 17.0581 | 110.0538 | 50.8141
0.72451 | 101.6282 | 64.6742 | 93.1019 | 17.0564 | 110.0399 | 50.8141
0.7248 | 101.6775 | 64.8002 | 92.9923 | 17.0564 | 109.9386 | 50.8388
0.72501 | 101.6524 | 64.5382 | 93.2459 | 17.0479 | 110.188 | 50.8262
0.72523 | 101.6521 | 64.5104 | 93.2736 | 17.0428 | 110.2157 | 50.8261
0.72545 | 101.6519 | 64.6023 | 93.1817 | 17.0377 | 110.1236 | 50.8259
0.72552 | 101.6518 | 64.7495 | 94.0344 | 17.0359 | 110.9764 | 50.8259
0.72566 | 101.6516 | 64.8393 | 92.9446 | 17.0325 | 109.8865 | 50.8258
0.72602 | 101.676 | 64.557 | 93.235 | 17.0274 | 110.181 | 50.838
0.72617 | 101.7007 | 64.7679 | 93.0323 | 17.0275 | 109.9824 | 50.8503
0.72624 | 101.6757 | 64.4764 | 93.3155 | 17.0223 | 110.2615 | 50.8379
0.72638 | 101.6755 | 64.7755 | 93.0163 | 17.0189 | 109.9623 | 50.8378
0.72646 | 101.7252 | 64.5301 | 93.2783 | 17.0241 | 110.2325 | 50.8626
0.7266 | 101.7499 | 64.7315 | 93.0851 | 17.0241 | 110.0434 | 50.8749
0.72689 | 101.7744 | 64.3807 | 93.4441 | 17.0207 | 110.4065 | 50.8872
0.72703 | 101.7991 | 64.4789 | 93.3541 | 17.0207 | 110.3206 | 50.8995
0.72718 | 101.7989 | 64.754 | 93.079 | 17.0173 | 110.0454 | 50.8994
0.72739 | 101.7737 | 64.7046 | 93.12 | 17.0088 | 110.0823 | 50.8869
0.72754 | 101.7736 | 64.6993 | 93.1252 | 17.0054 | 110.0875 | 50.8868
0.72775 | 101.7733 | 64.5862 | 93.2382 | 17.0003 | 110.2004 | 50.8866
0.7279 | 101.7731 | 64.7495 | 93.0749 | 16.9969 | 110.0371 | 50.8866
0.72819 | 101.7976 | 64.6526 | 93.1799 | 16.9936 | 110.1462 | 50.8988
0.72826 | 101.8224 | 64.6778 | 93.163 | 16.9953 | 110.1334 | 50.9112
0.72819 | 101.8225 | 64.659 | 93.1818 | 16.997 | 110.1522 | 50.9112
0.7284 | 101.872 | 64.8222 | 93.0351 | 16.9987 | 110.0138 | 50.936
0.72862 | 101.8966 | 64.5503 | 93.3152 | 16.9971 | 110.298 | 50.9483
0.72883 | 101.8714 | 64.6922 | 93.1649 | 16.9886 | 110.1435 | 50.9357
0.72891 | 101.8713 | 64.6917 | 93.1654 | 16.9869 | 110.144 | 50.9357
0.72912 | 101.8959 | 64.8509 | 93.0144 | 16.9852 | 109.9971 | 50.948
0.72919 | 101.8958 | 64.7998 | 93.0655 | 16.9835 | 110.0481 | 50.9479
0.72948 | 101.9452 | 64.9573 | 92.9244 | 16.9836 | 109.9153 | 50.9726
0.7297 | 101.9698 | 64.7544 | 93.1355 | 16.9819 | 110.1305 | 50.9849
0.72999 | 101.9446 | 64.8335 | 93.048 | 16.9717 | 110.0388 | 50.9723
0.7302 | 101.8945 | 64.7311 | 93.1337 | 16.9599 | 110.1162 | 50.9473
0.73049 | 101.9439 | 64.7741 | 94.1072 | 16.9599 | 111.0979 | 50.972
0.73056 | 101.919 | 64.6288 | 94.2442 | 16.9548 | 111.2307 | 50.9595
0.73042 | 101.9191 | 64.6688 | 93.2042 | 16.9582 | 110.1908 | 50.9596
0.73064 | 102.0183 | 64.7055 | 93.2006 | 16.9668 | 110.2037 | 51.0092
0.73093 | 102.0926 | 64.6648 | 93.2661 | 16.9702 | 110.2815 | 51.0463
0.73107 | 102.0675 | 64.5575 | 93.365 | 16.9635 | 110.3763 | 51.0338
0.73129 | 102.0673 | 64.5656 | 93.3568 | 16.9584 | 110.368 | 51.0336
0.73143 | 102.0422 | 64.6657 | 93.2484 | 16.9516 | 110.2554 | 51.0211
0.73172 | 102.0418 | 64.8496 | 93.0643 | 16.9449 | 110.0713 | 51.0209
0.73165 | 102.0171 | 64.7293 | 93.1764 | 16.9432 | 110.1792 | 51.0085
0.73193 | 102.0664 | 64.5104 | 93.4117 | 16.9433 | 110.4228 | 51.0332
0.73208 | 102.116 | 64.47 | 93.4687 | 16.9467 | 110.488 | 51.058
0.7323 | 102.1406 | 64.5346 | 93.4123 | 16.945 | 110.4357 | 51.0703
0.73251 | 102.0906 | 64.4287 | 93.5015 | 16.9332 | 110.5166 | 51.0453
0.73287 | 102.0652 | 64.6104 | 93.3113 | 16.9214 | 110.3222 | 51.0326
0.7328 | 102.0653 | 64.4579 | 93.4639 | 16.9231 | 110.4748 | 51.0327
0.73273 | 102.0406 | 64.2551 | 93.6584 | 16.9214 | 110.6652 | 51.0203
0.73294 | 102.1398 | 64.4432 | 93.5034 | 16.9299 | 110.5267 | 51.0699
0.7333 | 102.189 | 64.2327 | 93.7303 | 16.9283 | 110.7618 | 51.0945
0.73359 | 102.1638 | 64.5179 | 93.4367 | 16.9182 | 110.464 | 51.0819
0.73374 | 102.1139 | 64.4287 | 93.5093 | 16.9081 | 110.5282 | 51.0569
0.73395 | 102.1385 | 64.1941 | 93.7521 | 16.9065 | 110.7751 | 51.0692
0.7341 | 102.1383 | 64.2323 | 93.7138 | 16.9031 | 110.7369 | 51.0692
0.7341 | 102.1383 | 64.2622 | 93.6839 | 16.9031 | 110.707 | 51.0692
0.73417 | 102.1382 | 64.2627 | 93.6834 | 16.9014 | 110.7064 | 51.0691
0.73431 | 102.1878 | 64.4391 | 93.5235 | 16.9049 | 110.5548 | 51.0939
0.73439 | 102.2374 | 64.4193 | 93.5598 | 16.91 | 110.5994 | 51.1187
0.73475 | 102.2618 | 64.3421 | 93.6452 | 16.905 | 110.6888 | 51.1309
0.73503 | 102.2615 | 64.3812 | 93.606 | 16.8983 | 110.6495 | 51.1307
0.73525 | 102.2363 | 64.4036 | 93.5752 | 16.8899 | 110.6146 | 51.1182
0.73532 | 102.1865 | 64.5719 | 93.3903 | 16.8815 | 110.4213 | 51.0932
0.73547 | 102.236 | 64.5319 | 93.4468 | 16.8849 | 110.4861 | 51.118
0.73576 | 102.2854 | 64.5925 | 93.4026 | 16.885 | 110.4502 | 51.1427
0.7359 | 102.2852 | 64.6019 | 93.3932 | 16.8817 | 110.4407 | 51.1426
0.73597 | 102.2851 | 64.387 | 93.608 | 16.88 | 110.6556 | 51.1426
0.73612 | 102.3098 | 64.409 | 93.5943 | 16.8801 | 110.6459 | 51.1549
0.7364 | 102.3343 | 64.3578 | 93.6536 | 16.8768 | 110.7094 | 51.1672
0.73662 | 102.334 | 64.5647 | 93.4466 | 16.8718 | 110.5023 | 51.167
0.73684 | 102.3338 | 64.4856 | 93.5257 | 16.8668 | 110.5813 | 51.1669
0.73691 | 102.3088 | 64.4606 | 93.5423 | 16.8618 | 110.5938 | 51.1544
0.73691 | 102.3088 | 64.3929 | 93.61 | 16.8618 | 110.6615 | 51.1544
0.73705 | 102.3584 | 64.2569 | 93.7626 | 16.8652 | 110.8223 | 51.1792
0.73763 | 102.4322 | 64.2125 | 93.8316 | 16.862 | 110.9036 | 51.2161
0.73763 | 102.482 | 64.4368 | 93.6239 | 16.8688 | 110.7042 | 51.241
0.73763 | 102.4322 | 64.1223 | 93.9218 | 16.862 | 110.9938 | 51.2161
0.73792 | 102.407 | 64.3152 | 93.7205 | 16.852 | 110.7883 | 51.2035
0.73814 | 102.4067 | 64.1654 | 93.8702 | 16.847 | 110.938 | 51.2034
0.73828 | 102.4314 | 64.4027 | 93.6411 | 16.8471 | 110.713 | 51.2157
0.73842 | 102.4561 | 64.2936 | 93.7584 | 16.8471 | 110.8344 | 51.228
0.73871 | 102.5055 | 64.2887 | 93.7798 | 16.8472 | 110.864 | 51.2527
0.73893 | 102.4803 | 64.1133 | 93.9468 | 16.8389 | 111.0269 | 51.2402
0.739 | 102.5051 | 64.221 | 93.8474 | 16.8406 | 110.9316 | 51.2526
0.739 | 102.5051 | 64.5391 | 93.5293 | 16.8406 | 110.6135 | 51.2526
0.73922 | 102.5297 | 64.685 | 93.3916 | 16.839 | 110.4798 | 51.2648
0.73943 | 102.5792 | 64.557 | 93.5361 | 16.8408 | 110.6326 | 51.2896
0.73958 | 102.5541 | 64.1451 | 93.9396 | 16.8341 | 111.032 | 51.2771
0.73979 | 102.5538 | 64.5943 | 93.4903 | 16.8291 | 110.5826 | 51.2769
0.74008 | 102.5535 | 64.5615 | 93.523 | 16.8225 | 110.6152 | 51.2767
0.74015 | 102.5534 | 64.4184 | 93.6661 | 16.8209 | 110.7583 | 51.2767
0.74015 | 102.5782 | 64.4669 | 93.6258 | 16.8242 | 110.7222 | 51.2891
0.74037 | 102.6277 | 64.505 | 93.6042 | 16.826 | 110.7088 | 51.3138
0.74073 | 102.6272 | 64.4995 | 93.6096 | 16.8178 | 110.7141 | 51.3136
0.74087 | 102.6022 | 64.4432 | 93.6575 | 16.8111 | 110.7579 | 51.3011
0.74116 | 102.5769 | 64.6585 | 93.4338 | 16.8012 | 110.53 | 51.2885
0.74124 | 102.5769 | 64.4261 | 93.6662 | 16.7995 | 110.7623 | 51.2884
0.74145 | 102.5766 | 64.6365 | 93.4557 | 16.7946 | 110.5518 | 51.2883
0.74152 | 102.6014 | 64.7495 | 93.351 | 16.7963 | 110.4512 | 51.3007
0.74152 | 102.6014 | 64.4737 | 93.6268 | 16.7963 | 110.727 | 51.3007
0.74174 | 102.6508 | 64.4261 | 93.6908 | 16.7981 | 110.7993 | 51.3254
0.74188 | 102.6755 | 64.3861 | 93.7391 | 16.7981 | 110.8517 | 51.3378
0.74203 | 102.6504 | 64.4674 | 93.6494 | 16.7915 | 110.7578 | 51.3252
0.74224 | 102.6502 | 64.8833 | 93.2334 | 16.7865 | 110.3418 | 51.3251
0.74239 | 102.65 | 64.654 | 93.4627 | 16.7833 | 110.571 | 51.325
0.74253 | 102.6498 | 64.7674 | 93.3492 | 16.78 | 110.4575 | 51.3249
0.74268 | 102.6745 | 64.7405 | 93.3843 | 16.78 | 110.4967 | 51.3372
0.74282 | 102.6992 | 64.7351 | 93.398 | 16.7801 | 110.5145 | 51.3496
0.74297 | 102.7487 | 64.7091 | 93.4405 | 16.7835 | 110.5653 | 51.3744
0.74333 | 102.7483 | 64.8838 | 93.2656 | 16.7753 | 110.3903 | 51.3741
0.74361 | 102.7976 | 64.7881 | 93.3778 | 16.7755 | 110.5107 | 51.3988
0.74369 | 102.7478 | 64.933 | 93.2163 | 16.7671 | 110.3409 | 51.3739
0.74397 | 102.7474 | 64.9693 | 93.1798 | 16.7606 | 110.3044 | 51.3737
0.74419 | 102.772 | 65.0362 | 93.1211 | 16.759 | 110.2498 | 51.386
0.74426 | 102.7222 | 64.9931 | 93.1476 | 16.7507 | 110.268 | 51.3611
0.74434 | 102.7221 | 64.8303 | 93.3104 | 16.7491 | 110.4308 | 51.3611
0.74448 | 102.7717 | 64.828 | 93.3292 | 16.7525 | 110.4578 | 51.3858
0.74448 | 102.7965 | 64.6064 | 93.5591 | 16.7558 | 110.6919 | 51.3983
0.74462 | 102.8461 | 64.6581 | 93.5239 | 16.7592 | 110.6649 | 51.423
0.74491 | 102.8706 | 64.5176 | 93.6726 | 16.756 | 110.8177 | 51.4353
0.74513 | 102.8454 | 64.4287 | 93.7531 | 16.7478 | 110.894 | 51.4227
0.74527 | 102.8204 | 64.5728 | 93.6007 | 16.7412 | 110.7374 | 51.4102
0.74549 | 102.8201 | 64.6109 | 93.5625 | 16.7363 | 110.6992 | 51.4101
0.74542 | 102.8451 | 64.5054 | 93.6763 | 16.7413 | 110.8171 | 51.4225
0.74599 | 102.8941 | 64.671 | 93.527 | 16.7349 | 110.676 | 51.447
0.74592 | 102.9688 | 64.4942 | 93.7287 | 16.7465 | 110.8902 | 51.4844
0.74607 | 102.9188 | 64.7001 | 93.5062 | 16.7366 | 110.6593 | 51.4594
0.74628 | 102.8937 | 64.7544 | 93.4435 | 16.7284 | 110.5924 | 51.4468
0.7465 | 102.8934 | 64.6692 | 93.5286 | 16.7235 | 110.6775 | 51.4467
0.74657 | 102.8933 | 64.872 | 93.3258 | 16.7219 | 110.4747 | 51.4467
0.74693 | 102.9426 | 64.57 | 93.6442 | 16.7204 | 110.8013 | 51.4713
0.74715 | 102.9672 | 64.6535 | 93.5689 | 16.7188 | 110.7301 | 51.4836
0.74729 | 102.967 | 64.802 | 93.4203 | 16.7156 | 110.5815 | 51.4835
0.74751 | 102.8921 | 64.9366 | 93.2608 | 16.7007 | 110.4095 | 51.4461
0.74765 | 102.8919 | 64.8092 | 93.3881 | 16.6975 | 110.5368 | 51.446
0.7478 | 102.9166 | 64.8267 | 93.3788 | 16.6976 | 110.5316 | 51.4583
0.74794 | 102.9413 | 64.4884 | 93.7254 | 16.6976 | 110.8823 | 51.4707
0.74801 | 102.9412 | 64.2959 | 93.9178 | 16.696 | 111.0747 | 51.4706
0.7483 | 102.9657 | 64.3731 | 93.8488 | 16.6929 | 111.0098 | 51.4829
0.74845 | 102.9904 | 64.5207 | 93.7094 | 16.6929 | 110.8745 | 51.4952
0.74866 | 102.9901 | 64.615 | 93.615 | 16.6881 | 110.7801 | 51.4951
0.74873 | 102.99 | 64.4718 | 93.7582 | 16.6865 | 110.9232 | 51.495
0.74888 | 102.9898 | 64.4879 | 93.742 | 16.6832 | 110.907 | 51.4949
0.74902 | 103.0145 | 64.4561 | 93.7821 | 16.6833 | 110.9512 | 51.5073
0.74917 | 103.0143 | 64.4687 | 93.7694 | 16.6801 | 110.9385 | 51.5072
0.74931 | 103.0141 | 64.4847 | 93.7533 | 16.6768 | 110.9224 | 51.5071
0.74938 | 103.0389 | 64.3897 | 93.8566 | 16.6785 | 111.0298 | 51.5195
0.74945 | 103.0388 | 64.4036 | 93.8427 | 16.6769 | 111.0158 | 51.5194
0.74953 | 103.0636 | 64.4669 | 93.7876 | 16.6786 | 110.9649 | 51.5318
0.74974 | 103.0882 | 64.3475 | 93.9152 | 16.6771 | 111.0966 | 51.5441
0.74989 | 103.088 | 64.5283 | 93.7344 | 16.6739 | 110.9157 | 51.544
0.75003 | 103.0878 | 64.553 | 93.7096 | 16.6706 | 110.8909 | 51.5439
0.75032 | 103.1372 | 64.3264 | 93.9527 | 16.6708 | 111.1422 | 51.5686
0.75054 | 103.112 | 64.4189 | 93.8518 | 16.6626 | 111.0371 | 51.556
0.7509 | 103.1116 | 64.4772 | 93.7933 | 16.6546 | 110.9786 | 51.5558
0.75075 | 103.1366 | 64.6181 | 93.6608 | 16.6611 | 110.8502 | 51.5683
0.75097 | 103.1115 | 64.6392 | 93.6313 | 16.653 | 110.8165 | 51.5557
0.7514 | 103.2104 | 64.4633 | 93.8402 | 16.6565 | 111.0419 | 51.6052
0.75133 | 103.2354 | 64.3344 | 93.9774 | 16.6615 | 111.1833 | 51.6177
0.75147 | 103.1606 | 64.6459 | 93.641 | 16.6483 | 110.8344 | 51.5803
0.75169 | 103.1603 | 64.6814 | 93.6054 | 16.6435 | 110.7987 | 51.5801
0.75183 | 103.1601 | 64.6464 | 93.6403 | 16.6403 | 110.8337 | 51.5801
0.75191 | 103.16 | 64.8433 | 93.4434 | 16.6387 | 110.6367 | 51.58
0.75212 | 103.1846 | 64.815 | 93.4799 | 16.6372 | 110.6773 | 51.5923
0.75227 | 103.2093 | 64.7778 | 93.5253 | 16.6372 | 110.7268 | 51.6046
0.75255 | 103.2089 | 64.8891 | 93.4139 | 16.6308 | 110.6154 | 51.6045
0.75277 | 103.2086 | 64.6796 | 93.6233 | 16.626 | 110.8247 | 51.6043
0.75306 | 103.1834 | 64.7374 | 93.5571 | 16.6163 | 110.7543 | 51.5917
0.75313 | 103.1833 | 64.8739 | 93.4205 | 16.6147 | 110.6178 | 51.5917
0.75335 | 103.183 | 64.7755 | 93.5188 | 16.6099 | 110.716 | 51.5915
0.75342 | 103.2327 | 64.8078 | 93.5031 | 16.6149 | 110.7085 | 51.6163
0.75349 | 103.2574 | 64.8326 | 93.4865 | 16.6166 | 110.6961 | 51.6287
0.75364 | 103.2573 | 64.868 | 93.4511 | 16.6134 | 110.6606 | 51.6286
0.75385 | 103.2818 | 64.7706 | 93.5567 | 16.6119 | 110.7703 | 51.6409
0.75407 | 103.3064 | 64.7212 | 93.6143 | 16.6104 | 110.832 | 51.6532
0.75421 | 103.3063 | 64.4852 | 93.8502 | 16.6072 | 111.0679 | 51.6531
0.75436 | 103.3061 | 64.6284 | 93.707 | 16.604 | 110.9246 | 51.653
0.75443 | 103.2811 | 64.7091 | 93.6179 | 16.5991 | 110.8315 | 51.6406
0.75457 | 103.2809 | 64.8375 | 93.4895 | 16.5959 | 110.703 | 51.6405
0.75472 | 103.2807 | 64.8241 | 93.5028 | 16.5927 | 110.7163 | 51.6404
0.75493 | 103.3302 | 64.8218 | 93.5216 | 16.5945 | 110.7433 | 51.6651
0.75515 | 103.305 | 64.8056 | 93.5294 | 16.5864 | 110.7469 | 51.6525
0.75515 | 103.305 | 64.7212 | 93.6138 | 16.5864 | 110.8313 | 51.6525
0.75522 | 103.305 | 64.8905 | 93.4445 | 16.5848 | 110.662 | 51.6525
0.75537 | 103.3545 | 64.7594 | 93.5921 | 16.5882 | 110.8179 | 51.6773
0.75565 | 103.3541 | 64.7553 | 93.5961 | 16.5818 | 110.8218 | 51.6771
0.75594 | 103.3538 | 64.7468 | 93.6045 | 16.5754 | 110.8301 | 51.6769
0.7558 | 103.3539 | 65.0111 | 93.3402 | 16.5786 | 110.5659 | 51.677
0.75623 | 103.3534 | 65.152 | 93.1991 | 16.5691 | 110.4247 | 51.6767
0.75652 | 103.4773 | 64.9496 | 93.4428 | 16.5791 | 110.6891 | 51.7387
0.75666 | 103.4523 | 64.6369 | 93.7472 | 16.5727 | 110.9892 | 51.7261
0.75688 | 103.3526 | 64.5225 | 93.8284 | 16.5547 | 111.0538 | 51.6763
0.75702 | 103.3524 | 64.9031 | 93.4477 | 16.5516 | 110.6731 | 51.6762
0.75695 | 103.3525 | 64.8913 | 93.4595 | 16.5532 | 110.6849 | 51.6762
0.7571 | 103.3771 | 64.8626 | 93.4964 | 16.5533 | 110.726 | 51.6886
0.75731 | 103.4017 | 65.1551 | 93.2121 | 16.5518 | 110.4458 | 51.7009
0.75746 | 103.4015 | 65.1434 | 93.2238 | 16.5486 | 110.4574 | 51.7008
0.75767 | 103.4013 | 65.0888 | 93.2783 | 16.5438 | 110.5118 | 51.7006
0.75782 | 103.4011 | 65.0915 | 93.2755 | 16.5407 | 110.509 | 51.7005
0.75803 | 103.4257 | 65.0928 | 93.2824 | 16.5392 | 110.52 | 51.7128
0.75811 | 103.4256 | 64.8981 | 93.4771 | 16.5376 | 110.7147 | 51.7128
0.75818 | 103.4503 | 64.7962 | 93.5872 | 16.5393 | 110.829 | 51.7252
0.75839 | 103.4998 | 64.7697 | 93.6302 | 16.5411 | 110.8802 | 51.7499
0.75861 | 103.5244 | 64.9914 | 93.4167 | 16.5396 | 110.6708 | 51.7622
0.75875 | 103.4993 | 64.784 | 93.6158 | 16.5332 | 110.8657 | 51.7497
0.7589 | 103.524 | 65.0035 | 93.4045 | 16.5333 | 110.6585 | 51.762
0.75904 | 103.5238 | 64.9788 | 93.4291 | 16.5301 | 110.6831 | 51.7619
0.75926 | 103.4987 | 65.0506 | 93.349 | 16.5221 | 110.5987 | 51.7493
0.7594 | 103.4985 | 64.9815 | 93.418 | 16.519 | 110.6678 | 51.7493
0.7594 | 103.4985 | 64.9428 | 93.4567 | 16.519 | 110.7065 | 51.7493
0.75955 | 103.548 | 65.0026 | 93.4134 | 16.5223 | 110.6714 | 51.774
0.76005 | 103.6468 | 64.9864 | 93.4625 | 16.5244 | 110.737 | 51.8234
0.75998 | 103.6221 | 65.0605 | 93.3802 | 16.5227 | 110.6505 | 51.811
0.7602 | 103.5472 | 65.1551 | 93.2606 | 16.5081 | 110.5185 | 51.7736
0.76034 | 103.5719 | 65.2175 | 93.2065 | 16.5082 | 110.4684 | 51.7859
0.76049 | 103.5717 | 65.1833 | 93.2406 | 16.5051 | 110.5026 | 51.7859
0.76049 | 103.5966 | 65.0757 | 93.3565 | 16.5084 | 110.6226 | 51.7983
0.76063 | 103.6212 | 65.0776 | 93.3628 | 16.5085 | 110.633 | 51.8106
0.76092 | 103.6706 | 64.8927 | 93.5642 | 16.5087 | 110.8426 | 51.8353
0.76106 | 103.6207 | 65.0879 | 93.3523 | 16.499 | 110.6224 | 51.8103
0.76135 | 103.6452 | 64.7378 | 93.7106 | 16.496 | 110.9848 | 51.8226
0.76149 | 103.6201 | 64.8684 | 93.5716 | 16.4896 | 110.8417 | 51.8101
0.76164 | 103.6448 | 64.9707 | 93.4776 | 16.4897 | 110.7517 | 51.8224
0.76171 | 103.6199 | 64.7877 | 93.6523 | 16.4849 | 110.9222 | 51.8099
0.76178 | 103.6198 | 64.8393 | 93.6006 | 16.4833 | 110.8706 | 51.8099
0.76193 | 103.6444 | 64.7024 | 93.7457 | 16.4834 | 111.0198 | 51.8222
0.76214 | 103.669 | 64.6858 | 93.7705 | 16.4819 | 111.0487 | 51.8345
0.76229 | 103.6937 | 64.6922 | 93.7724 | 16.4821 | 111.0546 | 51.8468
0.7625 | 103.6686 | 64.9352 | 93.521 | 16.4741 | 110.7991 | 51.8343
0.76265 | 103.6684 | 65.0798 | 93.3763 | 16.471 | 110.6544 | 51.8342
0.76286 | 103.693 | 64.8595 | 93.6048 | 16.4695 | 110.887 | 51.8465
0.76308 | 103.6927 | 65.0057 | 93.4585 | 16.4648 | 110.7406 | 51.8463
0.76323 | 103.7174 | 64.8437 | 93.6288 | 16.4649 | 110.915 | 51.8587
0.76344 | 103.7419 | 64.8398 | 93.6408 | 16.4635 | 110.9312 | 51.871
0.76351 | 103.7418 | 64.6836 | 93.797 | 16.4619 | 111.0873 | 51.8709
0.76359 | 103.7418 | 64.8573 | 93.6233 | 16.4603 | 110.9136 | 51.8709
0.76366 | 103.7665 | 64.8694 | 93.6194 | 16.462 | 110.9139 | 51.8833
0.76395 | 103.791 | 64.828 | 93.669 | 16.459 | 110.9675 | 51.8955
0.76409 | 103.7908 | 64.8905 | 93.6064 | 16.4559 | 110.9049 | 51.8954
0.76416 | 103.7907 | 64.8142 | 93.6827 | 16.4543 | 110.9812 | 51.8954
0.76431 | 103.7905 | 64.9253 | 93.5715 | 16.4512 | 110.87 | 51.8953
0.76445 | 103.8152 | 64.8672 | 93.6379 | 16.4513 | 110.9404 | 51.9076
0.76459 | 103.815 | 64.9352 | 93.5698 | 16.4482 | 110.8723 | 51.9075
0.76481 | 103.8645 | 64.8375 | 93.684 | 16.45 | 110.9947 | 51.9322
0.76481 | 103.8396 | 64.9294 | 93.5838 | 16.4468 | 110.8904 | 51.9198
0.76503 | 103.8642 | 65.1349 | 93.3865 | 16.4453 | 110.6972 | 51.9321
0.76503 | 103.9139 | 65.0017 | 93.5363 | 16.4518 | 110.8553 | 51.957
0.76524 | 103.9385 | 64.9182 | 93.628 | 16.4504 | 110.9511 | 51.9693
0.7656 | 103.938 | 64.9927 | 93.5533 | 16.4426 | 110.8763 | 51.969
0.76546 | 103.9382 | 64.7598 | 93.7863 | 16.4457 | 111.1093 | 51.9691
0.76568 | 103.938 | 64.8343 | 93.7117 | 16.441 | 111.0347 | 51.969
0.76604 | 104.0121 | 64.8658 | 93.7049 | 16.443 | 111.0402 | 52.006
0.76625 | 103.9869 | 64.9143 | 93.648 | 16.435 | 110.9792 | 51.9935
0.76647 | 103.9121 | 64.9573 | 93.5801 | 16.4206 | 110.8987 | 51.956
0.76633 | 103.9371 | 64.8169 | 93.7288 | 16.427 | 111.0517 | 51.9686
0.76669 | 103.9615 | 64.7239 | 93.8299 | 16.4225 | 111.1569 | 51.9808
0.76697 | 104.0357 | 64.7836 | 93.795 | 16.426 | 111.1343 | 52.0179
0.76712 | 103.961 | 64.6665 | 93.8872 | 16.4131 | 111.214 | 51.9805
0.76741 | 103.9606 | 64.9134 | 93.6401 | 16.4069 | 110.9669 | 51.9803
0.76755 | 103.9604 | 64.9236 | 93.6299 | 16.4038 | 110.9566 | 51.9802
0.76762 | 103.9603 | 65.0071 | 93.5463 | 16.4022 | 110.8731 | 51.9802
0.7677 | 103.9602 | 65.1022 | 93.4512 | 16.4007 | 110.7779 | 51.9801
0.76777 | 104.0098 | 64.8379 | 93.732 | 16.4056 | 111.067 | 52.0049
0.76798 | 104.0344 | 64.9729 | 93.6052 | 16.4042 | 110.9443 | 52.0172
0.76827 | 104.1086 | 65.087 | 93.5159 | 16.4077 | 110.8673 | 52.0543
0.76842 | 104.0836 | 65.0143 | 93.5802 | 16.4014 | 110.9275 | 52.0418
0.7687 | 104.0335 | 65.0228 | 93.555 | 16.3887 | 110.8939 | 52.0167
0.76878 | 104.0334 | 65.126 | 93.4518 | 16.3871 | 110.7907 | 52.0167
0.76892 | 104.0332 | 65.0519 | 93.5258 | 16.384 | 110.8647 | 52.0166
0.76914 | 104.0329 | 65.1022 | 93.4754 | 16.3794 | 110.8143 | 52.0165
0.76899 | 104.058 | 64.9066 | 93.6794 | 16.3857 | 111.0224 | 52.029
0.76906 | 104.0828 | 65.274 | 93.3203 | 16.3874 | 110.6674 | 52.0414
0.76943 | 104.132 | 65.1292 | 93.4815 | 16.3861 | 110.8368 | 52.066
0.76943 | 104.132 | 64.9415 | 93.6692 | 16.3861 | 111.0245 | 52.066
0.76971 | 104.1068 | 65.0632 | 93.5391 | 16.3767 | 110.8902 | 52.0534
0.76986 | 104.1066 | 65.0744 | 93.5278 | 16.3736 | 110.8789 | 52.0533
0.77007 | 104.1063 | 64.8613 | 93.7408 | 16.369 | 111.0919 | 52.0532
0.77022 | 104.1061 | 64.986 | 93.616 | 16.3659 | 110.9671 | 52.0531
0.77051 | 104.1803 | 64.881 | 93.7458 | 16.3694 | 111.1092 | 52.0902
0.77065 | 104.205 | 65.1569 | 93.4781 | 16.3695 | 110.8456 | 52.1025
0.7708 | 104.18 | 65.0237 | 93.603 | 16.3632 | 110.9663 | 52.09
0.77087 | 104.155 | 65.0417 | 93.5766 | 16.3585 | 110.9358 | 52.0775
0.77108 | 104.1547 | 65.1362 | 93.482 | 16.3538 | 110.8412 | 52.0774
0.77123 | 104.1794 | 65.178 | 93.4485 | 16.354 | 110.8117 | 52.0897
0.77144 | 104.1543 | 65.1843 | 93.4338 | 16.3461 | 110.7928 | 52.0771
0.77166 | 104.154 | 65.1803 | 93.4377 | 16.3415 | 110.7967 | 52.077
0.77173 | 104.1539 | 65.0591 | 93.5589 | 16.34 | 110.9178 | 52.0769
0.77159 | 104.1541 | 65.2535 | 93.3645 | 16.3431 | 110.7235 | 52.077
0.77217 | 104.2279 | 65.2036 | 93.439 | 16.3404 | 110.8104 | 52.114
0.77224 | 104.3024 | 65.0583 | 93.6092 | 16.3485 | 110.9929 | 52.1512
0.77238 | 104.2525 | 64.9334 | 93.7174 | 16.339 | 111.0928 | 52.1262
0.7726 | 104.2274 | 65.1206 | 93.5219 | 16.3312 | 110.8931 | 52.1137
0.77267 | 104.2024 | 65.3011 | 93.333 | 16.3264 | 110.7001 | 52.1012
0.77281 | 104.2519 | 65.305 | 93.3456 | 16.3298 | 110.721 | 52.126
0.77303 | 104.2517 | 65.1252 | 93.5254 | 16.3252 | 110.9006 | 52.1258
0.7731 | 104.2764 | 65.0722 | 93.5866 | 16.3269 | 110.966 | 52.1382
0.77339 | 104.3009 | 65.2525 | 93.4145 | 16.324 | 110.798 | 52.1505
0.77346 | 104.3257 | 65.1443 | 93.5309 | 16.3256 | 110.9185 | 52.1628
0.77361 | 104.3006 | 65.222 | 93.4449 | 16.3194 | 110.8283 | 52.1503
0.77382 | 104.2755 | 65.1242 | 93.5343 | 16.3115 | 110.9135 | 52.1377
0.77404 | 104.2752 | 65.0861 | 93.5723 | 16.307 | 110.9515 | 52.1376
0.77411 | 104.3 | 65.3086 | 93.3581 | 16.3086 | 110.7414 | 52.15
0.77426 | 104.2998 | 65.118 | 93.5486 | 16.3056 | 110.9319 | 52.1499
0.7744 | 104.3493 | 65.4176 | 93.2655 | 16.3089 | 110.6571 | 52.1747
0.77469 | 104.3738 | 65.1009 | 93.5904 | 16.306 | 110.986 | 52.1869
0.7749 | 104.3487 | 65.3086 | 93.3743 | 16.2982 | 110.7657 | 52.1743
0.77512 | 104.3484 | 65.222 | 93.4608 | 16.2936 | 110.8522 | 52.1742
0.77519 | 104.3483 | 65.095 | 93.5878 | 16.2921 | 110.9791 | 52.1741
0.77534 | 104.3481 | 65.147 | 93.5357 | 16.2891 | 110.9271 | 52.1741
0.77541 | 104.3977 | 65.314 | 93.3852 | 16.2939 | 110.7849 | 52.1989
0.77555 | 104.3976 | 65.1175 | 93.5817 | 16.2909 | 110.9813 | 52.1988
0.77577 | 104.4221 | 65.1054 | 93.602 | 16.2895 | 111.0057 | 52.2111
0.77591 | 104.3971 | 65.1206 | 93.5784 | 16.2833 | 110.9779 | 52.1985
0.77613 | 104.3968 | 64.9734 | 93.7255 | 16.2787 | 111.125 | 52.1984
0.77627 | 104.3966 | 65.1296 | 93.5693 | 16.2756 | 110.9687 | 52.1983
0.77649 | 104.4212 | 65.0152 | 93.6919 | 16.2743 | 111.0954 | 52.2106
0.77656 | 104.4211 | 65.1157 | 93.5913 | 16.2728 | 110.9949 | 52.2106
0.77664 | 104.421 | 64.9878 | 93.7192 | 16.2712 | 111.1227 | 52.2105
0.77685 | 104.4456 | 64.8218 | 93.8934 | 16.2699 | 111.301 | 52.2228
0.77707 | 104.4453 | 64.9855 | 93.7296 | 16.2653 | 111.1372 | 52.2227
0.77721 | 104.4203 | 64.6805 | 94.0263 | 16.2591 | 111.4296 | 52.2101
0.77736 | 104.4449 | 64.8487 | 93.8663 | 16.2592 | 111.2738 | 52.2225
0.77743 | 104.4697 | 65.1402 | 93.583 | 16.2609 | 110.9947 | 52.2349
0.77757 | 104.4944 | 65.1094 | 93.6221 | 16.2611 | 111.0378 | 52.2472
0.77779 | 104.4941 | 65.1287 | 93.6027 | 16.2565 | 111.0183 | 52.247
0.77786 | 104.5189 | 65.2203 | 93.5193 | 16.2582 | 110.9391 | 52.2594
0.77808 | 104.5186 | 65.2363 | 93.5032 | 16.2536 | 110.923 | 52.2593
0.77829 | 104.5183 | 65.0906 | 93.6488 | 16.2491 | 111.0686 | 52.2592
0.77844 | 104.543 | 65.1197 | 93.628 | 16.2492 | 111.0518 | 52.2715
0.77851 | 104.518 | 65.1803 | 93.559 | 16.2445 | 110.9787 | 52.259
0.77851 | 104.5429 | 65.156 | 93.5916 | 16.2477 | 111.0154 | 52.2714
0.77873 | 104.5675 | 65.1434 | 93.6124 | 16.2463 | 111.0403 | 52.2837
0.77901 | 104.5919 | 65.0537 | 93.7103 | 16.2435 | 111.1423 | 52.296
0.77923 | 104.5668 | 65.147 | 93.6086 | 16.2357 | 111.0364 | 52.2834
0.77923 | 104.5668 | 65.0749 | 93.6807 | 16.2357 | 111.1085 | 52.2834
0.7793 | 104.6164 | 65.3938 | 93.3783 | 16.2406 | 110.8144 | 52.3082
0.77959 | 104.6409 | 65.2938 | 93.4865 | 16.2377 | 110.9267 | 52.3205
0.77995 | 104.6653 | 65.2304 | 93.558 | 16.2334 | 111.0023 | 52.3327
0.77981 | 104.6406 | 65.3511 | 93.4291 | 16.2332 | 110.8692 | 52.3203
0.78002 | 104.6404 | 65.3261 | 93.454 | 16.2287 | 110.8941 | 52.3202
0.78031 | 104.7394 | 65.1726 | 93.6405 | 16.2354 | 111.0971 | 52.3697
0.7806 | 104.739 | 65.2441 | 93.5689 | 16.2293 | 111.0254 | 52.3695
0.78074 | 104.6643 | 65.2031 | 93.585 | 16.2167 | 111.029 | 52.3321
0.78103 | 104.6639 | 65.1328 | 93.6552 | 16.2107 | 111.0992 | 52.332
0.78103 | 104.6639 | 65.0856 | 93.7024 | 16.2107 | 111.1464 | 52.332
0.78096 | 104.6391 | 65.0937 | 93.686 | 16.209 | 111.1259 | 52.3196
0.78154 | 104.7378 | 65.151 | 93.6616 | 16.2097 | 111.1179 | 52.3689
0.78147 | 104.7628 | 65.3521 | 93.4688 | 16.2144 | 110.9293 | 52.3814
0.78154 | 104.7378 | 65.2292 | 93.5834 | 16.2097 | 111.0397 | 52.3689
0.78175 | 104.7127 | 65.1883 | 93.6159 | 16.202 | 111.068 | 52.3563
0.78204 | 104.7372 | 65.3551 | 93.4573 | 16.1992 | 110.9135 | 52.3686
0.78211 | 104.7371 | 65.1632 | 93.6492 | 16.1976 | 111.1053 | 52.3685
0.7824 | 104.7864 | 65.5505 | 93.2783 | 16.198 | 110.7427 | 52.3932
0.78255 | 104.8111 | 65.5397 | 93.2973 | 16.1981 | 110.7658 | 52.4055
0.78276 | 104.8357 | 65.1722 | 93.673 | 16.1968 | 111.1456 | 52.4178
0.78291 | 104.7858 | 65.0501 | 93.7785 | 16.1875 | 111.2428 | 52.3929
0.78305 | 104.7856 | 65.3077 | 93.5208 | 16.1845 | 110.9851 | 52.3928
0.7832 | 104.8102 | 64.9518 | 93.8849 | 16.1846 | 111.3533 | 52.4051
0.78334 | 104.8101 | 65.1018 | 93.7349 | 16.1816 | 111.2032 | 52.405
0.78341 | 104.8348 | 65.1856 | 93.6593 | 16.1833 | 111.1318 | 52.4174
0.78363 | 104.8345 | 65.113 | 93.7318 | 16.1788 | 111.2043 | 52.4173
0.78384 | 104.7845 | 65.209 | 93.6192 | 16.1679 | 111.0833 | 52.3923
0.78399 | 104.7844 | 65.1816 | 93.6465 | 16.1649 | 111.1106 | 52.3922
0.78421 | 104.7592 | 65.3943 | 93.4254 | 16.1573 | 110.8853 | 52.3796
0.78428 | 104.7591 | 65.2198 | 93.5999 | 16.1558 | 111.0598 | 52.3796
0.78435 | 104.8087 | 65.4549 | 93.3813 | 16.1606 | 110.8495 | 52.4044
0.78449 | 104.8583 | 65.6465 | 93.2063 | 16.164 | 110.6826 | 52.4291
0.78471 | 104.9077 | 65.6455 | 93.2237 | 16.1658 | 110.7084 | 52.4539
0.78478 | 104.8828 | 65.6666 | 93.1943 | 16.1612 | 110.6748 | 52.4414
0.785 | 104.8576 | 65.62 | 93.2325 | 16.1535 | 110.7088 | 52.4288
0.78514 | 104.8574 | 65.4643 | 93.3882 | 16.1505 | 110.8644 | 52.4287
0.78536 | 104.882 | 65.3727 | 93.488 | 16.1492 | 110.9683 | 52.441
0.78543 | 104.8571 | 65.3131 | 93.5393 | 16.1445 | 111.0154 | 52.4285
0.78558 | 104.9066 | 65.5608 | 93.3081 | 16.1479 | 110.7925 | 52.4533
0.78586 | 104.9559 | 65.414 | 93.4713 | 16.1482 | 110.964 | 52.478
0.78601 | 104.9309 | 65.4176 | 93.4594 | 16.1421 | 110.9478 | 52.4654
0.78622 | 104.9306 | 65.4458 | 93.4311 | 16.1376 | 110.9195 | 52.4653
0.78644 | 104.9055 | 65.3046 | 93.5639 | 16.13 | 111.0481 | 52.4527
0.78658 | 104.9301 | 65.3961 | 93.4806 | 16.1301 | 110.969 | 52.4651
0.78666 | 104.93 | 65.2342 | 93.6425 | 16.1287 | 111.1308 | 52.465
0.7868 | 104.9547 | 65.4315 | 93.4534 | 16.1288 | 110.9459 | 52.4774
0.78702 | 104.9793 | 65.4535 | 93.4396 | 16.1275 | 110.9361 | 52.4896
0.78716 | 105.0039 | 65.2094 | 93.6919 | 16.1277 | 111.1926 | 52.502
0.78745 | 105.0284 | 65.1162 | 93.7933 | 16.1249 | 111.298 | 52.5142
0.78759 | 105.0034 | 65.4189 | 93.4822 | 16.1188 | 110.9828 | 52.5017
0.78759 | 105.0034 | 65.2412 | 93.6599 | 16.1188 | 111.1605 | 52.5017
0.78781 | 105.028 | 64.9555 | 93.9538 | 16.1175 | 111.4585 | 52.514
0.78803 | 105.0277 | 65.257 | 93.6522 | 16.113 | 111.1568 | 52.5138
0.78817 | 105.0275 | 65.3472 | 93.562 | 16.11 | 111.0665 | 52.5137
0.78846 | 105.052 | 65.5312 | 93.3861 | 16.1072 | 110.8948 | 52.526
0.78839 | 105.0272 | 65.5487 | 93.3604 | 16.1056 | 110.8649 | 52.5136
0.78853 | 105.0519 | 65.4512 | 93.4661 | 16.1058 | 110.9747 | 52.5259
0.78868 | 105.1014 | 65.4782 | 93.4556 | 16.1091 | 110.9725 | 52.5507
0.78882 | 105.1012 | 65.4701 | 93.4636 | 16.1061 | 110.9805 | 52.5506
0.78889 | 105.1508 | 65.2687 | 93.6816 | 16.1109 | 111.2067 | 52.5754
0.78911 | 105.1257 | 65.2557 | 93.6862 | 16.1033 | 111.2071 | 52.5628
0.78947 | 105.1252 | 65.4121 | 93.5296 | 16.0959 | 111.0505 | 52.5626
0.78961 | 105.1499 | 65.2575 | 93.6925 | 16.0961 | 111.2174 | 52.5749
0.78954 | 105.1748 | 65.3705 | 93.5878 | 16.1007 | 111.1169 | 52.5874
0.78976 | 105.1994 | 65.484 | 93.4825 | 16.0994 | 111.0157 | 52.5997
0.78997 | 105.224 | 65.4912 | 93.4835 | 16.0981 | 111.0208 | 52.612
0.79026 | 105.2236 | 65.7339 | 93.2406 | 16.0922 | 110.7779 | 52.6118
0.79033 | 105.1987 | 65.8987 | 93.0675 | 16.0876 | 110.6006 | 52.5993
0.79041 | 105.2234 | 65.664 | 93.3105 | 16.0893 | 110.8477 | 52.6117
0.79077 | 105.2975 | 65.7429 | 93.2563 | 16.0913 | 110.8059 | 52.6488
0.79105 | 105.322 | 65.6878 | 93.3195 | 16.0885 | 110.8732 | 52.661
0.79113 | 105.2473 | 65.6178 | 93.3646 | 16.0776 | 110.9059 | 52.6237
0.7912 | 105.1975 | 65.615 | 93.3508 | 16.0699 | 110.8838 | 52.5988
0.79134 | 105.2222 | 65.327 | 93.6471 | 16.0701 | 111.1841 | 52.6111
0.79127 | 105.272 | 65.3615 | 93.6292 | 16.0778 | 111.1745 | 52.636
0.79178 | 105.3211 | 65.5917 | 93.4153 | 16.0738 | 110.9688 | 52.6605
0.79185 | 105.3707 | 65.4782 | 93.5454 | 16.0786 | 111.1071 | 52.6853
0.79192 | 105.3457 | 65.7632 | 93.252 | 16.074 | 110.8097 | 52.6729
0.79221 | 105.3454 | 65.676 | 93.3391 | 16.0681 | 110.8967 | 52.6727
0.79242 | 105.3451 | 65.6079 | 93.4071 | 16.0636 | 110.9646 | 52.6725
0.7925 | 105.3698 | 65.8362 | 93.1871 | 16.0653 | 110.7487 | 52.6849
0.79279 | 105.3695 | 65.6347 | 93.3885 | 16.0594 | 110.95 | 52.6847
0.79307 | 105.4188 | 65.6666 | 93.373 | 16.0598 | 110.9428 | 52.7094
0.79322 | 105.3938 | 65.7605 | 93.2708 | 16.0537 | 110.8364 | 52.6969
0.79343 | 105.3438 | 65.8622 | 93.1524 | 16.043 | 110.7097 | 52.6719
0.79358 | 105.3684 | 65.7766 | 93.2462 | 16.0432 | 110.8076 | 52.6842
0.79365 | 105.3932 | 65.7102 | 93.3209 | 16.0449 | 110.8864 | 52.6966
0.79372 | 105.4179 | 65.7134 | 93.3259 | 16.0465 | 110.8956 | 52.709
0.79387 | 105.4178 | 65.8525 | 93.1868 | 16.0436 | 110.7564 | 52.7089
0.79408 | 105.4672 | 65.7761 | 93.2796 | 16.0455 | 110.8575 | 52.7336
0.79423 | 105.4919 | 65.7663 | 93.2977 | 16.0457 | 110.8796 | 52.7459
0.79452 | 105.4666 | 65.5948 | 93.4607 | 16.0367 | 111.0385 | 52.7333
0.79466 | 105.4913 | 65.6532 | 93.4106 | 16.0369 | 110.9924 | 52.7456
0.79488 | 105.491 | 65.5685 | 93.4952 | 16.0325 | 111.077 | 52.7455
0.79509 | 105.4907 | 65.6706 | 93.393 | 16.0281 | 110.9748 | 52.7454
0.79509 | 105.5156 | 65.5993 | 93.4726 | 16.0312 | 111.0585 | 52.7578
0.79524 | 105.4905 | 65.5213 | 93.5422 | 16.0251 | 111.124 | 52.7453
0.79531 | 105.4904 | 65.532 | 93.5315 | 16.0237 | 111.1132 | 52.7452
0.79552 | 105.515 | 65.4234 | 93.6483 | 16.0224 | 111.2341 | 52.7575
0.79581 | 105.5395 | 65.3413 | 93.7385 | 16.0197 | 111.3284 | 52.7697
0.79581 | 105.5146 | 65.6178 | 93.4537 | 16.0165 | 111.0395 | 52.7573
0.79596 | 105.5144 | 65.5091 | 93.5624 | 16.0136 | 111.1481 | 52.7572
0.79617 | 105.5639 | 65.4719 | 93.6161 | 16.0155 | 111.21 | 52.7819
0.79639 | 105.5884 | 65.5151 | 93.581 | 16.0142 | 111.1791 | 52.7942
0.79646 | 105.5635 | 65.5729 | 93.5149 | 16.0096 | 111.1088 | 52.7817
0.79653 | 105.6131 | 65.5555 | 93.5489 | 16.0144 | 111.1511 | 52.8066
0.79668 | 105.6378 | 65.6204 | 93.4922 | 16.0146 | 111.0985 | 52.8189
0.79689 | 105.6623 | 65.5787 | 93.5421 | 16.0133 | 111.1525 | 52.8312
0.79711 | 105.6869 | 65.3965 | 93.7325 | 16.0121 | 111.347 | 52.8435
0.79718 | 105.662 | 65.6698 | 93.4509 | 16.0075 | 111.0612 | 52.831
0.79747 | 105.7362 | 65.6079 | 93.5375 | 16.011 | 111.1602 | 52.8681
0.79776 | 105.7358 | 65.6567 | 93.4886 | 16.0052 | 111.1112 | 52.8679
0.7979 | 105.6859 | 65.4759 | 93.6527 | 15.996 | 111.267 | 52.8429
0.79783 | 105.6611 | 65.6105 | 93.5099 | 15.9944 | 111.1201 | 52.8306
0.79798 | 105.6858 | 65.6249 | 93.5037 | 15.9946 | 111.118 | 52.8429
0.79841 | 105.7598 | 65.7192 | 93.4341 | 15.9952 | 111.0607 | 52.8799
0.79862 | 105.7595 | 65.6428 | 93.5104 | 15.9908 | 111.137 | 52.8798
0.79877 | 105.7345 | 65.685 | 93.4598 | 15.9848 | 111.0822 | 52.8672
0.79906 | 105.6844 | 65.4693 | 93.6588 | 15.9727 | 111.2729 | 52.8422
0.7992 | 105.6842 | 65.4176 | 93.7105 | 15.9698 | 111.3245 | 52.8421
0.7992 | 105.6842 | 65.6878 | 93.4403 | 15.9698 | 111.0543 | 52.8421
0.79913 | 105.734 | 65.4436 | 93.7011 | 15.9775 | 111.3234 | 52.867
0.79949 | 105.8081 | 65.3189 | 93.8505 | 15.9796 | 111.4851 | 52.904
0.79978 | 105.8574 | 65.3355 | 93.8503 | 15.98 | 111.4932 | 52.9287
0.79985 | 105.8822 | 65.2629 | 93.9312 | 15.9816 | 111.5782 | 52.9411
0.80014 | 105.8321 | 65.4347 | 93.7427 | 15.9696 | 111.3813 | 52.916
0.80028 | 105.807 | 65.4131 | 93.7559 | 15.9636 | 111.3904 | 52.9035
0.80043 | 105.782 | 65.5339 | 93.6268 | 15.9576 | 111.2571 | 52.891
0.80057 | 105.8067 | 65.6953 | 93.4736 | 15.9578 | 111.108 | 52.9033
0.80072 | 105.8562 | 65.7524 | 93.433 | 15.9611 | 111.0757 | 52.9281
0.80093 | 105.8559 | 65.5841 | 93.6012 | 15.9568 | 111.2438 | 52.9279
0.801 | 105.8309 | 65.7309 | 93.4461 | 15.9522 | 111.0846 | 52.9155
0.801 | 105.8558 | 65.6559 | 93.5294 | 15.9553 | 111.172 | 52.9279
0.80129 | 105.9051 | 65.4809 | 93.7208 | 15.9557 | 111.3717 | 52.9526
0.80151 | 105.9297 | 65.4908 | 93.7191 | 15.9545 | 111.3741 | 52.9649
0.80173 | 105.8797 | 65.6061 | 93.5871 | 15.944 | 111.2338 | 52.9399
0.80173 | 105.9046 | 65.5276 | 93.6739 | 15.9471 | 111.3247 | 52.9523
0.8018 | 105.9542 | 65.5115 | 93.7066 | 15.9518 | 111.3656 | 52.9771
0.8023 | 106.0281 | 65.2175 | 94.0252 | 15.951 | 111.6965 | 53.014
0.80237 | 106.0777 | 65.4279 | 93.8313 | 15.9557 | 111.5109 | 53.0388
0.80245 | 106.0279 | 65.4293 | 93.8133 | 15.9481 | 111.4846 | 53.0139
0.80273 | 106.0027 | 65.5461 | 93.6881 | 15.9392 | 111.3552 | 53.0013
0.80288 | 105.9776 | 65.4418 | 93.7841 | 15.9333 | 111.447 | 52.9888
0.80302 | 105.9774 | 65.3714 | 93.8544 | 15.9304 | 111.5173 | 52.9887
0.80331 | 106.0019 | 65.2354 | 93.9986 | 15.9277 | 111.6655 | 53.0009
0.80346 | 106.0017 | 65.3077 | 93.9262 | 15.9248 | 111.5932 | 53.0009
0.80353 | 106.0265 | 65.3673 | 93.8749 | 15.9265 | 111.5459 | 53.0132
0.80367 | 106.0511 | 65.3477 | 93.9027 | 15.9267 | 111.5779 | 53.0256
0.80389 | 106.0508 | 65.3499 | 93.9004 | 15.9224 | 111.5755 | 53.0254
0.80418 | 106.0753 | 65.2973 | 93.9611 | 15.9197 | 111.6404 | 53.0377
0.80425 | 106.0752 | 65.3965 | 93.8619 | 15.9183 | 111.5411 | 53.0376
0.80439 | 106.0999 | 65.4611 | 93.8055 | 15.9185 | 111.4888 | 53.0499
0.80461 | 106.1245 | 65.3615 | 93.9133 | 15.9172 | 111.6007 | 53.0622
0.80468 | 106.1492 | 65.4908 | 93.7923 | 15.9189 | 111.4838 | 53.0746
0.80483 | 106.1242 | 65.4832 | 93.7915 | 15.9129 | 111.4789 | 53.0621
0.80511 | 106.1735 | 65.4898 | 93.8014 | 15.9134 | 111.4969 | 53.0867
0.8054 | 106.1731 | 65.4643 | 93.8267 | 15.9076 | 111.5223 | 53.0866
0.80555 | 106.1729 | 65.6275 | 93.6635 | 15.9047 | 111.359 | 53.0865
0.80562 | 106.1728 | 65.3525 | 93.9384 | 15.9033 | 111.6339 | 53.0864
0.80576 | 106.1726 | 65.5388 | 93.7521 | 15.9004 | 111.4475 | 53.0863
0.80598 | 106.2221 | 65.4715 | 93.8359 | 15.9023 | 111.5395 | 53.111
0.8062 | 106.2218 | 65.4898 | 93.8175 | 15.898 | 111.5211 | 53.1109
0.80627 | 106.1968 | 65.479 | 93.8199 | 15.8935 | 111.5194 | 53.0984
0.80634 | 106.1719 | 65.5164 | 93.7742 | 15.889 | 111.4695 | 53.0859
0.80648 | 106.2214 | 65.4212 | 93.8859 | 15.8923 | 111.5895 | 53.1107
0.80656 | 106.2462 | 65.1991 | 94.1163 | 15.8939 | 111.824 | 53.1231
0.8067 | 106.246 | 65.6015 | 93.7138 | 15.891 | 111.4215 | 53.123
0.80706 | 106.2704 | 65.4176 | 93.9059 | 15.887 | 111.6176 | 53.1352
0.80713 | 106.2703 | 65.3154 | 94.008 | 15.8855 | 111.7197 | 53.1351
0.80728 | 106.2949 | 65.4495 | 93.8821 | 15.8858 | 111.598 | 53.1475
0.80749 | 106.3195 | 65.4544 | 93.8854 | 15.8845 | 111.6053 | 53.1597
0.80764 | 106.3193 | 65.4651 | 93.8747 | 15.8817 | 111.5945 | 53.1596
0.80793 | 106.3438 | 65.4114 | 93.9365 | 15.879 | 111.6605 | 53.1719
0.80793 | 106.3438 | 65.3463 | 94.0016 | 15.879 | 111.7256 | 53.1719
0.80821 | 106.3434 | 65.4409 | 93.9069 | 15.8733 | 111.6308 | 53.1717
0.8085 | 106.3927 | 65.409 | 93.9552 | 15.8738 | 111.6874 | 53.1964
0.80872 | 106.3427 | 65.467 | 93.8806 | 15.8633 | 111.6044 | 53.1714
0.80886 | 106.3177 | 65.1888 | 94.1504 | 15.8574 | 111.87 | 53.1588
0.80915 | 106.3173 | 65.2862 | 94.0529 | 15.8517 | 111.7725 | 53.1587
0.80915 | 106.3422 | 65.3117 | 94.0357 | 15.8548 | 111.7594 | 53.1711
0.80915 | 106.3422 | 65.2674 | 94.08 | 15.8548 | 111.8037 | 53.1711
0.80937 | 106.4164 | 65.2709 | 94.1012 | 15.8597 | 111.8373 | 53.2082
0.80944 | 106.466 | 65.4279 | 93.9608 | 15.8644 | 111.7051 | 53.233
0.80966 | 106.4657 | 65.3491 | 94.0395 | 15.8602 | 111.7838 | 53.2329
0.81002 | 106.4901 | 65.3589 | 94.0378 | 15.8561 | 111.7862 | 53.2451
0.81023 | 106.465 | 65.1618 | 94.2265 | 15.8488 | 111.9707 | 53.2325
0.81052 | 106.4646 | 65.2952 | 94.093 | 15.8431 | 111.8371 | 53.2323
0.81045 | 106.4399 | 65.4468 | 93.9332 | 15.8415 | 111.6731 | 53.2199
0.81067 | 106.4644 | 65.6609 | 93.7272 | 15.8403 | 111.4713 | 53.2322
0.81074 | 106.4892 | 65.6191 | 93.7773 | 15.8419 | 111.5255 | 53.2446
0.81088 | 106.489 | 65.5209 | 93.8754 | 15.8391 | 111.6236 | 53.2445
0.8111 | 106.5384 | 65.5595 | 93.8533 | 15.8409 | 111.6097 | 53.2692
0.81131 | 106.5381 | 65.3772 | 95.0355 | 15.8367 | 112.7919 | 53.2691
0.81153 | 106.4881 | 65.6096 | 93.7864 | 15.8263 | 111.5345 | 53.2441
0.81175 | 106.4879 | 65.4778 | 93.9182 | 15.822 | 111.6661 | 53.2439
0.81196 | 106.4876 | 65.6312 | 93.7647 | 15.8178 | 111.5126 | 53.2438
0.81175 | 106.5127 | 65.4472 | 93.957 | 15.8251 | 111.7092 | 53.2564
0.81211 | 106.5868 | 65.5854 | 93.8435 | 15.8272 | 111.608 | 53.2934
0.81247 | 106.6609 | 65.664 | 93.7896 | 15.8293 | 111.5664 | 53.3304
0.81254 | 106.6856 | 65.7174 | 93.7445 | 15.8309 | 111.5254 | 53.3428
0.81283 | 106.5858 | 65.8094 | 93.6192 | 15.813 | 111.3835 | 53.2929
0.8129 | 106.5857 | 65.8478 | 93.5808 | 15.8116 | 111.3451 | 53.2929
0.81304 | 106.6104 | 65.8021 | 93.6347 | 15.8119 | 111.4031 | 53.3052
0.81326 | 106.635 | 65.6317 | 93.8133 | 15.8107 | 111.5858 | 53.3175
0.81326 | 106.635 | 65.7021 | 93.7429 | 15.8107 | 111.5154 | 53.3175
0.8134 | 106.6348 | 65.6609 | 93.784 | 15.8079 | 111.5565 | 53.3174
0.81355 | 106.6843 | 65.6788 | 93.7826 | 15.8111 | 111.5633 | 53.3421
0.81369 | 106.6841 | 65.5527 | 93.9087 | 15.8083 | 111.6893 | 53.342
0.81391 | 106.659 | 65.4032 | 94.0498 | 15.801 | 111.8263 | 53.3295
0.8142 | 106.6586 | 65.5943 | 93.8586 | 15.7954 | 111.635 | 53.3293
0.81434 | 106.6832 | 65.6932 | 93.7679 | 15.7956 | 111.5484 | 53.3416
0.81441 | 106.6583 | 65.9107 | 93.5421 | 15.7911 | 111.3184 | 53.3291
0.81477 | 106.7075 | 65.6581 | 93.8111 | 15.7902 | 111.5957 | 53.3538
0.81492 | 106.7073 | 65.7511 | 93.718 | 15.7874 | 111.5026 | 53.3537
0.81499 | 106.7072 | 65.7223 | 93.7468 | 15.786 | 111.5313 | 53.3536
0.81506 | 106.7071 | 65.6644 | 93.8046 | 15.7846 | 111.5892 | 53.3536
0.81528 | 106.7814 | 65.6496 | 93.8442 | 15.7895 | 111.6411 | 53.3907
0.8155 | 106.806 | 65.6896 | 93.8124 | 15.7883 | 111.6134 | 53.403
0.81571 | 106.8057 | 66.0632 | 93.4387 | 15.7841 | 111.2396 | 53.4028
0.81593 | 106.7557 | 65.8052 | 93.68 | 15.7738 | 111.4726 | 53.3778
0.81614 | 106.7554 | 65.93 | 93.5551 | 15.7696 | 111.3477 | 53.3777
0.81622 | 106.7553 | 65.9189 | 93.5662 | 15.7682 | 111.3588 | 53.3777
0.81643 | 106.8047 | 65.9309 | 93.5707 | 15.77 | 111.3715 | 53.4024
0.81665 | 106.8044 | 65.7564 | 93.7451 | 15.7658 | 111.5458 | 53.4022
0.81687 | 106.8539 | 65.7789 | 93.7391 | 15.7677 | 111.548 | 53.4269
0.81701 | 106.8537 | 65.6649 | 93.853 | 15.7649 | 111.6619 | 53.4268
0.81723 | 106.8285 | 65.5886 | 93.9209 | 15.7576 | 111.7257 | 53.4143
0.81737 | 106.8283 | 65.6374 | 93.872 | 15.7548 | 111.6768 | 53.4142
0.81751 | 106.8778 | 65.9319 | 93.594 | 15.7581 | 111.407 | 53.4389
0.81773 | 106.9024 | 66.0848 | 93.4493 | 15.757 | 111.2664 | 53.4512
0.8178 | 106.9023 | 65.6357 | 93.8984 | 15.7556 | 111.7155 | 53.4512
0.81809 | 106.9019 | 65.6684 | 93.8656 | 15.75 | 111.6826 | 53.451
0.81831 | 106.9513 | 65.7502 | 93.8002 | 15.7518 | 111.6255 | 53.4757
0.81852 | 106.9262 | 65.6501 | 93.892 | 15.7446 | 111.713 | 53.4631
0.81867 | 106.9012 | 65.794 | 93.7397 | 15.7388 | 111.5566 | 53.4506
0.81881 | 106.9258 | 65.9269 | 93.615 | 15.739 | 111.436 | 53.4629
0.81903 | 106.9504 | 66.0041 | 93.546 | 15.7378 | 111.3711 | 53.4752
0.81903 | 106.9504 | 66.1364 | 93.4137 | 15.7378 | 111.2388 | 53.4752
0.8191 | 106.9751 | 66.0794 | 93.479 | 15.7395 | 111.3082 | 53.4876
0.81932 | 106.9997 | 66.0552 | 93.5114 | 15.7383 | 111.3447 | 53.4999
0.81953 | 107.0243 | 66.158 | 93.4168 | 15.7372 | 111.2541 | 53.5121
0.81975 | 106.9991 | 66.0898 | 93.4766 | 15.73 | 111.3098 | 53.4996
0.81982 | 107.0239 | 66.2436 | 93.331 | 15.7316 | 111.1683 | 53.5119
0.81975 | 107.0737 | 66.0749 | 93.5163 | 15.739 | 111.3619 | 53.5368
0.82011 | 107.0981 | 66.0071 | 93.5923 | 15.7351 | 111.4419 | 53.549
0.8204 | 107.1225 | 65.9825 | 93.625 | 15.7326 | 111.4788 | 53.5613
0.82061 | 107.0725 | 65.9229 | 93.6679 | 15.7223 | 111.5134 | 53.5363
0.8204 | 107.0728 | 65.8951 | 93.6958 | 15.7265 | 111.5413 | 53.5364
0.82083 | 107.0971 | 65.8196 | 93.7794 | 15.7212 | 111.629 | 53.5486
0.82112 | 107.1713 | 65.8857 | 93.7381 | 15.7247 | 111.5999 | 53.5856
0.82134 | 107.1461 | 65.9821 | 93.6333 | 15.7175 | 111.491 | 53.5731
0.82155 | 107.0713 | 66.0579 | 93.5325 | 15.7042 | 111.3778 | 53.5357
0.82141 | 107.0715 | 66.0332 | 93.5573 | 15.707 | 111.4025 | 53.5357
0.82162 | 107.1209 | 65.7891 | 93.8179 | 15.7089 | 111.6714 | 53.5605
0.82191 | 107.1702 | 65.803 | 93.8204 | 15.7094 | 111.6821 | 53.5851
0.82213 | 107.1202 | 66.2096 | 93.3971 | 15.6992 | 111.2505 | 53.5601
0.82242 | 107.1447 | 66.2078 | 93.4071 | 15.6966 | 111.2646 | 53.5724
0.82256 | 107.1445 | 66.1006 | 93.5142 | 15.6939 | 111.3717 | 53.5723
0.82271 | 107.1443 | 65.9502 | 93.6646 | 15.6911 | 111.522 | 53.5722
0.82285 | 107.169 | 66.0014 | 93.6216 | 15.6913 | 111.4831 | 53.5845
0.82292 | 107.1937 | 65.9875 | 93.6437 | 15.693 | 111.5094 | 53.5969
0.82307 | 107.2184 | 65.8232 | 93.8163 | 15.6932 | 111.686 | 53.6092
0.82328 | 107.2678 | 65.8358 | 93.8201 | 15.6951 | 111.6981 | 53.6339
0.8235 | 107.2924 | 65.7976 | 93.8665 | 15.6939 | 111.7486 | 53.6462
0.82364 | 107.2673 | 65.8313 | 93.8245 | 15.6882 | 111.7024 | 53.6337
0.82386 | 107.2422 | 65.7466 | 93.9008 | 15.681 | 111.7745 | 53.6211
0.824 | 107.2668 | 65.7273 | 93.9283 | 15.6812 | 111.8061 | 53.6334
0.82422 | 107.2417 | 66.0852 | 93.562 | 15.6741 | 111.4357 | 53.6209
0.82429 | 107.2913 | 65.8178 | 93.846 | 15.6787 | 111.7279 | 53.6457
0.82436 | 107.2912 | 65.8294 | 93.8343 | 15.6773 | 111.7162 | 53.6456
0.82444 | 107.3408 | 65.8614 | 93.8189 | 15.682 | 111.709 | 53.6704
0.82451 | 107.3159 | 65.8869 | 93.7851 | 15.6776 | 111.671 | 53.6579
0.82487 | 107.3651 | 66.1117 | 93.5767 | 15.6767 | 111.4708 | 53.6825
0.82501 | 107.3649 | 65.9781 | 93.7102 | 15.6739 | 111.6043 | 53.6824
0.82516 | 107.3647 | 65.7358 | 93.9524 | 15.6712 | 111.8466 | 53.6824
0.82537 | 107.3893 | 65.7654 | 93.931 | 15.67 | 111.8292 | 53.6946
0.82552 | 107.3891 | 66.03 | 93.6664 | 15.6673 | 111.5645 | 53.6945
0.82609 | 107.438 | 65.7452 | 93.9675 | 15.6623 | 111.8738 | 53.719
0.82595 | 107.4879 | 65.6083 | 94.121 | 15.671 | 112.0356 | 53.7439
0.82595 | 107.463 | 65.7591 | 93.9619 | 15.668 | 111.8724 | 53.7315
0.82631 | 107.4377 | 65.7815 | 93.9311 | 15.6581 | 111.8374 | 53.7189
0.82645 | 107.4375 | 66.0255 | 93.687 | 15.6554 | 111.5933 | 53.7188
0.8266 | 107.4125 | 65.8138 | 93.8904 | 15.6496 | 111.7924 | 53.7062
0.82674 | 107.462 | 66.0354 | 93.6853 | 15.6529 | 111.5956 | 53.731
0.82696 | 107.5114 | 65.9076 | 93.8295 | 15.6548 | 111.7481 | 53.7557
0.8271 | 107.536 | 65.9027 | 93.8426 | 15.655 | 111.7653 | 53.768
0.82739 | 107.5357 | 65.7834 | 93.9618 | 15.6495 | 111.8844 | 53.7678
0.82768 | 107.4856 | 65.9467 | 93.7818 | 15.638 | 111.6961 | 53.7428
0.8279 | 107.5101 | 65.9233 | 93.8134 | 15.6369 | 111.7318 | 53.7551
0.82797 | 107.4852 | 65.9233 | 93.8051 | 15.6325 | 111.7193 | 53.7426
0.82797 | 107.5349 | 66.0006 | 93.7444 | 15.6385 | 111.6669 | 53.7675
0.82818 | 107.5346 | 65.9735 | 93.7714 | 15.6344 | 111.6938 | 53.7673
0.82847 | 107.5591 | 66.2616 | 93.4914 | 15.6319 | 111.4179 | 53.7795
0.82862 | 107.5589 | 65.8299 | 93.9231 | 15.6292 | 111.8495 | 53.7794
0.82869 | 107.5339 | 66.1957 | 93.5489 | 15.6248 | 111.4713 | 53.767
0.82883 | 107.5586 | 65.869 | 93.8839 | 15.625 | 111.8103 | 53.7793
0.82912 | 107.5831 | 65.9488 | 93.8122 | 15.6226 | 111.7427 | 53.7915
0.82919 | 107.5581 | 65.9669 | 93.7858 | 15.6182 | 111.7122 | 53.7791
0.82934 | 107.5828 | 65.9907 | 93.7702 | 15.6185 | 111.7007 | 53.7914
0.82963 | 107.5824 | 66.0884 | 93.6724 | 15.613 | 111.6028 | 53.7912
0.82984 | 107.5821 | 65.9381 | 93.8226 | 15.6089 | 111.753 | 53.7911
0.82999 | 107.5571 | 66.2634 | 93.489 | 15.6031 | 111.4151 | 53.7785
0.83006 | 107.557 | 66.0386 | 93.7137 | 15.6018 | 111.6399 | 53.7785
0.83013 | 107.6066 | 66.1741 | 93.5948 | 15.6064 | 111.5292 | 53.8033
0.8302 | 107.6313 | 66.0062 | 93.7709 | 15.608 | 111.7095 | 53.8157
0.83042 | 107.6807 | 66.048 | 93.7456 | 15.6099 | 111.6924 | 53.8404
0.83042 | 107.6559 | 66.0394 | 93.7459 | 15.6069 | 111.6885 | 53.8279
0.83071 | 107.6803 | 65.9561 | 93.8373 | 15.6044 | 111.7841 | 53.8402
0.831 | 107.7048 | 66.0041 | 93.7975 | 15.602 | 111.7483 | 53.8524
0.83107 | 107.6799 | 65.9768 | 93.8165 | 15.5976 | 111.7631 | 53.8399
0.83129 | 107.7044 | 65.7236 | 94.0779 | 15.5965 | 112.0286 | 53.8522
0.83143 | 107.7042 | 66.0255 | 93.7759 | 15.5938 | 111.7266 | 53.8521
0.83157 | 107.704 | 65.988 | 93.8133 | 15.5911 | 111.764 | 53.852
0.83193 | 107.7284 | 65.9592 | 93.8503 | 15.5872 | 111.805 | 53.8642
0.83201 | 107.7283 | 65.7834 | 94.026 | 15.5859 | 111.9808 | 53.8642
0.83215 | 107.753 | 65.8268 | 93.9909 | 15.5861 | 111.9497 | 53.8765
0.83222 | 107.7529 | 65.886 | 93.9316 | 15.5848 | 111.8904 | 53.8764
0.83244 | 107.7774 | 65.7075 | 94.1183 | 15.5837 | 112.0812 | 53.8887
0.83273 | 107.8019 | 65.8371 | 93.9969 | 15.5812 | 111.9638 | 53.9009
0.83294 | 107.7768 | 66.0619 | 93.7637 | 15.5741 | 111.7265 | 53.8884
0.83316 | 107.7765 | 66.0287 | 93.7968 | 15.5701 | 111.7595 | 53.8882
0.83323 | 107.7515 | 65.9067 | 93.9105 | 15.5657 | 111.8691 | 53.8758
0.8333 | 107.8011 | 66.0205 | 93.8132 | 15.5703 | 111.7801 | 53.9006
0.83352 | 107.8257 | 66.0579 | 93.784 | 15.5692 | 111.7549 | 53.9128
0.83374 | 107.8254 | 66.0165 | 93.8253 | 15.5652 | 111.7962 | 53.9127
0.83395 | 107.8251 | 66.1526 | 93.6891 | 15.5611 | 111.66 | 53.9126
0.8341 | 107.8249 | 66.2585 | 93.5831 | 15.5584 | 111.554 | 53.9125
0.83431 | 107.8495 | 66.1409 | 93.7089 | 15.5573 | 111.6838 | 53.9247
0.83446 | 107.8244 | 66.1665 | 93.675 | 15.5516 | 111.6457 | 53.9122
0.83446 | 107.8244 | 66.1983 | 93.6432 | 15.5516 | 111.6139 | 53.9122
0.83467 | 107.8738 | 66.4536 | 93.4043 | 15.5535 | 111.3833 | 53.9369
0.83489 | 107.8984 | 66.0933 | 93.7728 | 15.5524 | 111.7559 | 53.9492
0.83503 | 107.8982 | 65.9575 | 93.9086 | 15.5497 | 111.8916 | 53.9491
0.83525 | 107.8979 | 65.8299 | 94.0361 | 15.5456 | 112.0191 | 53.949
0.83547 | 107.8976 | 65.8784 | 93.9875 | 15.5416 | 111.9704 | 53.9488
0.83568 | 107.9222 | 65.9027 | 93.9714 | 15.5405 | 111.9584 | 53.9611
0.83583 | 107.8971 | 65.9759 | 93.8898 | 15.5348 | 111.8727 | 53.9486
0.83604 | 107.9217 | 66.1314 | 93.7425 | 15.5337 | 111.7294 | 53.9608
0.83612 | 107.9464 | 65.9825 | 93.8996 | 15.5354 | 111.8907 | 53.9732
0.83619 | 107.9215 | 65.979 | 93.8948 | 15.531 | 111.8818 | 53.9608
0.83626 | 107.9463 | 66.0224 | 93.8597 | 15.5327 | 111.8507 | 53.9731
0.83648 | 107.9957 | 65.8115 | 94.0871 | 15.5345 | 112.0863 | 53.9978
0.83662 | 107.9955 | 65.712 | 94.1865 | 15.5318 | 112.1857 | 53.9977
0.83684 | 107.9952 | 65.7012 | 94.1972 | 15.5278 | 112.1964 | 53.9976
0.83713 | 107.9451 | 65.8515 | 94.0302 | 15.5165 | 112.0211 | 53.9726
0.83727 | 107.9201 | 65.7641 | 94.1093 | 15.5108 | 112.0959 | 53.96
0.83741 | 107.9447 | 65.9314 | 93.9502 | 15.5111 | 111.941 | 53.9724
0.83734 | 107.9448 | 65.9507 | 93.9309 | 15.5124 | 111.9217 | 53.9724
0.83734 | 107.9945 | 65.8475 | 94.0507 | 15.5184 | 112.0498 | 53.9973
0.83777 | 108.0436 | 65.9521 | 93.9624 | 15.5162 | 111.9697 | 54.0218
0.83799 | 108.0433 | 65.962 | 93.9524 | 15.5122 | 111.9597 | 54.0217
0.83799 | 108.0185 | 66.0718 | 93.8344 | 15.5092 | 111.8374 | 54.0092
0.83806 | 107.9935 | 66.1314 | 93.7664 | 15.5049 | 111.7654 | 53.9968
0.83835 | 108.0925 | 66.0669 | 93.8639 | 15.5114 | 111.8794 | 54.0463
0.83871 | 108.0921 | 66.0843 | 93.8464 | 15.5046 | 111.8617 | 54.046
0.83886 | 108.0422 | 65.9817 | 93.9324 | 15.496 | 111.9394 | 54.0211
0.83871 | 108.0175 | 65.79 | 94.1158 | 15.4958 | 112.1188 | 54.0088
0.839 | 108.0917 | 65.829 | 94.1016 | 15.4993 | 112.1168 | 54.0458
0.83936 | 108.1409 | 66.1265 | 93.8205 | 15.4985 | 111.8439 | 54.0704
0.8395 | 108.091 | 66.0287 | 93.9016 | 15.4899 | 111.9168 | 54.0455
0.83972 | 108.0659 | 66.0636 | 93.8584 | 15.4829 | 111.8693 | 54.0329
0.83994 | 108.0656 | 66.1041 | 93.8178 | 15.4789 | 111.8287 | 54.0328
0.83972 | 108.0659 | 66.0089 | 93.9131 | 15.4829 | 111.924 | 54.0329
0.84008 | 108.1151 | 66.1131 | 93.8253 | 15.4821 | 111.8444 | 54.0575
0.84044 | 108.2388 | 66.021 | 93.9586 | 15.4902 | 111.9984 | 54.1194
0.8403 | 108.2142 | 66.0121 | 93.9593 | 15.4899 | 111.995 | 54.1071
0.84051 | 108.1393 | 66.2359 | 93.7105 | 15.477 | 111.7338 | 54.0697
0.84066 | 108.164 | 66.0947 | 93.86 | 15.4773 | 111.8873 | 54.082
0.8408 | 108.1638 | 65.9674 | 93.9872 | 15.4746 | 112.0145 | 54.0819
0.84102 | 108.1635 | 66.158 | 93.7965 | 15.4706 | 111.8238 | 54.0818
0.84116 | 108.1882 | 65.8605 | 94.1022 | 15.4709 | 112.1336 | 54.0941
0.84138 | 108.1879 | 65.9484 | 94.0142 | 15.4669 | 112.0455 | 54.0939
0.8416 | 108.1876 | 65.8753 | 94.0872 | 15.4629 | 112.1185 | 54.0938
0.84174 | 108.1626 | 66.0337 | 93.9205 | 15.4572 | 111.9476 | 54.0813
0.84181 | 108.1873 | 65.966 | 93.9964 | 15.4589 | 112.0276 | 54.0936
0.84181 | 108.2121 | 66.1835 | 93.7872 | 15.4618 | 111.8226 | 54.1061
0.8421 | 108.2366 | 66.1634 | 93.8155 | 15.4594 | 111.8549 | 54.1183
0.84232 | 108.286 | 65.935 | 94.0603 | 15.4613 | 112.108 | 54.143
0.8426 | 108.2608 | 66.0337 | 93.9532 | 15.453 | 111.9967 | 54.1304
0.84268 | 108.2358 | 66.0785 | 93.9001 | 15.4487 | 111.9394 | 54.1179
0.84282 | 108.2108 | 65.9862 | 93.9841 | 15.4431 | 112.0192 | 54.1054
0.84289 | 108.2107 | 65.8344 | 94.1358 | 15.4418 | 112.1709 | 54.1053
0.84296 | 108.2603 | 65.8982 | 94.0886 | 15.4464 | 112.1319 | 54.1301
0.84347 | 108.3093 | 65.7663 | 94.2368 | 15.4429 | 112.2883 | 54.1546
0.84333 | 108.3343 | 65.9552 | 94.0562 | 15.4485 | 112.112 | 54.1672
0.8434 | 108.2846 | 66.123 | 93.8719 | 15.4413 | 111.9193 | 54.1423
0.84369 | 108.2842 | 66.0201 | 93.9746 | 15.436 | 112.022 | 54.1421
0.84383 | 108.284 | 66.202 | 93.7927 | 15.4333 | 111.84 | 54.142
0.84405 | 108.2837 | 66.127 | 93.8676 | 15.4293 | 111.9148 | 54.1418
0.84419 | 108.2835 | 66.1176 | 93.8769 | 15.4267 | 111.9241 | 54.1417
0.84433 | 108.333 | 66.2132 | 93.7978 | 15.4299 | 111.8533 | 54.1665
0.84455 | 108.3079 | 66.262 | 93.7406 | 15.423 | 111.7919 | 54.1539
0.84484 | 108.2826 | 66.1894 | 93.8048 | 15.4147 | 111.8519 | 54.1413
0.84491 | 108.2577 | 66.0924 | 93.8935 | 15.4105 | 111.9364 | 54.1288
0.84513 | 108.2822 | 65.9776 | 94.0165 | 15.4094 | 112.0635 | 54.1411
0.84513 | 108.3319 | 66.1305 | 93.8801 | 15.4153 | 111.9355 | 54.166
0.84527 | 108.3317 | 66.0857 | 93.9249 | 15.4126 | 111.9802 | 54.1659
0.84549 | 108.3811 | 66.0215 | 94.0055 | 15.4145 | 112.0691 | 54.1906
0.84563 | 108.3561 | 66.0735 | 93.9452 | 15.409 | 112.0045 | 54.178
0.84585 | 108.3558 | 66.0678 | 93.9508 | 15.405 | 112.0101 | 54.1779
0.84607 | 108.3555 | 66.3096 | 93.7089 | 15.401 | 111.7682 | 54.1778
0.84621 | 108.3553 | 66.4231 | 93.5953 | 15.3984 | 111.6546 | 54.1777
0.84635 | 108.38 | 66.5223 | 93.5044 | 15.3987 | 111.5677 | 54.19
0.84657 | 108.3797 | 66.4706 | 93.556 | 15.3947 | 111.6192 | 54.1898
0.84657 | 108.3797 | 66.1961 | 93.8305 | 15.3947 | 111.8937 | 54.1898
0.84664 | 108.3547 | 66.1844 | 93.8338 | 15.3904 | 111.893 | 54.1774
0.84686 | 108.4041 | 66.3397 | 93.695 | 15.3923 | 111.7624 | 54.2021
0.84707 | 108.4039 | 66.3922 | 93.6424 | 15.3884 | 111.7097 | 54.2019
0.84722 | 108.4037 | 66.3783 | 93.6563 | 15.3857 | 111.7235 | 54.2018
0.84729 | 108.4036 | 66.3244 | 93.7101 | 15.3844 | 111.7774 | 54.2018
0.84736 | 108.4283 | 66.1917 | 93.8511 | 15.386 | 111.9225 | 54.2142
0.84758 | 108.4529 | 65.9359 | 94.1151 | 15.385 | 112.1905 | 54.2264
0.8478 | 108.4526 | 66.1355 | 93.9154 | 15.381 | 111.9908 | 54.2263
0.84794 | 108.4524 | 66.1449 | 93.9059 | 15.3784 | 111.9813 | 54.2262
0.84794 | 108.4524 | 65.9844 | 94.0664 | 15.3784 | 112.1418 | 54.2262
0.84808 | 108.477 | 66.2611 | 93.7979 | 15.3787 | 111.8774 | 54.2385
0.84808 | 108.5019 | 66.1665 | 93.9008 | 15.3816 | 111.9844 | 54.2509
0.84837 | 108.5263 | 65.9862 | 94.0892 | 15.3793 | 112.177 | 54.2632
0.84852 | 108.551 | 66.0153 | 94.0684 | 15.3796 | 112.1602 | 54.2755
0.84873 | 108.5258 | 66.0001 | 94.0752 | 15.3727 | 112.1628 | 54.2629
0.84895 | 108.5504 | 66.026 | 94.0575 | 15.3717 | 112.1492 | 54.2752
0.84917 | 108.5501 | 66.0318 | 94.0516 | 15.3677 | 112.1433 | 54.2751
0.84938 | 108.5001 | 66.1701 | 93.8966 | 15.3579 | 111.98 | 54.2501
0.84967 | 108.5246 | 66.4398 | 93.6351 | 15.3556 | 111.7225 | 54.2623
0.84974 | 108.5245 | 66.2209 | 93.8539 | 15.3543 | 111.9413 | 54.2622
0.84989 | 108.5491 | 66.2096 | 93.8734 | 15.3546 | 111.965 | 54.2746
0.84996 | 108.5739 | 66.0412 | 94.0501 | 15.3562 | 112.1457 | 54.2869
0.8501 | 108.5737 | 66.1328 | 93.9584 | 15.3535 | 112.054 | 54.2868
0.85025 | 108.5735 | 66.4178 | 93.6734 | 15.3509 | 111.769 | 54.2868
0.85039 | 108.5733 | 66.5236 | 93.5675 | 15.3483 | 111.6631 | 54.2867
0.85061 | 108.5979 | 66.4385 | 93.6608 | 15.3473 | 111.7604 | 54.2989
0.85068 | 108.5729 | 66.2087 | 93.8823 | 15.343 | 111.9778 | 54.2865
0.85082 | 108.5976 | 66.0278 | 94.0714 | 15.3433 | 112.171 | 54.2988
0.85111 | 108.622 | 66.3652 | 93.7421 | 15.341 | 111.8458 | 54.311
0.85126 | 108.597 | 66.1934 | 93.9056 | 15.3355 | 112.0051 | 54.2985
0.85126 | 108.597 | 65.9794 | 94.1196 | 15.3355 | 112.2191 | 54.2985
0.8514 | 108.6465 | 66.0898 | 94.0257 | 15.3387 | 112.1334 | 54.3232
0.85191 | 108.7203 | 66.0898 | 94.0503 | 15.3383 | 112.1704 | 54.3602
0.85183 | 108.7204 | 66.1831 | 93.957 | 15.3396 | 112.0771 | 54.3602
0.85191 | 108.6706 | 66.118 | 94.0055 | 15.3324 | 112.1173 | 54.3353
0.85212 | 108.6455 | 66.2926 | 93.8226 | 15.3256 | 111.9302 | 54.3228
0.85227 | 108.6702 | 66.2217 | 93.9017 | 15.3259 | 112.0134 | 54.3351
0.85255 | 108.6698 | 66.307 | 93.8163 | 15.3207 | 111.9279 | 54.3349
0.85263 | 108.6945 | 66.1392 | 93.9923 | 15.3223 | 112.1081 | 54.3473
0.85277 | 108.7192 | 66.3078 | 93.8319 | 15.3226 | 111.9518 | 54.3596
0.85306 | 108.7188 | 66.2418 | 93.8978 | 15.3173 | 112.0176 | 54.3594
0.8532 | 108.7186 | 66.2069 | 93.9326 | 15.3147 | 112.0524 | 54.3593
0.85335 | 108.7184 | 66.1889 | 93.9506 | 15.3121 | 112.0703 | 54.3592
0.85349 | 108.6934 | 66.0848 | 94.0463 | 15.3066 | 112.1619 | 54.3467
0.85349 | 108.743 | 66.092 | 94.0557 | 15.3124 | 112.1795 | 54.3715
0.85364 | 108.7677 | 66.1319 | 94.024 | 15.3127 | 112.1519 | 54.3838
0.85385 | 108.7674 | 66.3976 | 93.7582 | 15.3088 | 111.8861 | 54.3837
0.85407 | 108.7671 | 66.0556 | 94.1001 | 15.3049 | 112.228 | 54.3836
0.85421 | 108.7669 | 66.0987 | 94.0569 | 15.3023 | 112.1848 | 54.3835
0.85443 | 108.7666 | 66.18 | 93.9755 | 15.2984 | 112.1033 | 54.3833
0.85457 | 108.7664 | 66.1378 | 94.0177 | 15.2958 | 112.1454 | 54.3832
0.85472 | 108.7911 | 66.2284 | 93.9353 | 15.2961 | 112.0671 | 54.3955
0.85486 | 108.8157 | 66.2975 | 93.8744 | 15.2964 | 112.0104 | 54.4079
0.85486 | 108.8157 | 66.0933 | 94.0786 | 15.2964 | 112.2146 | 54.4079
0.85508 | 108.8403 | 66.202 | 93.9781 | 15.2954 | 112.1181 | 54.4201
0.85529 | 108.8897 | 66.0001 | 94.1965 | 15.2973 | 112.3447 | 54.4448
0.85551 | 108.8645 | 65.9215 | 94.2667 | 15.2905 | 112.4108 | 54.4323
0.85573 | 108.8394 | 66.18 | 93.9998 | 15.2837 | 112.1397 | 54.4197
0.85587 | 108.8144 | 66.3141 | 93.8574 | 15.2782 | 111.9931 | 54.4072
0.85609 | 108.8389 | 66.3545 | 93.8251 | 15.2772 | 111.965 | 54.4195
0.8558 | 108.8393 | 66.4205 | 93.7593 | 15.2824 | 111.8992 | 54.4197
0.85645 | 108.8881 | 66.3482 | 93.8478 | 15.2765 | 111.9959 | 54.4441
0.85645 | 108.9626 | 66.4205 | 93.8004 | 15.2852 | 111.9608 | 54.4813
0.85645 | 108.9378 | 66.3468 | 93.8658 | 15.2823 | 112.0221 | 54.4689
0.85666 | 108.9127 | 66.425 | 93.7792 | 15.2755 | 111.9313 | 54.4563
0.85688 | 108.9372 | 66.4917 | 93.7207 | 15.2745 | 111.8769 | 54.4686
0.85702 | 108.9619 | 66.5038 | 93.7168 | 15.2748 | 111.8771 | 54.4809
0.85724 | 108.9616 | 66.3984 | 93.8221 | 15.2709 | 111.9824 | 54.4808
0.85738 | 108.9614 | 66.2155 | 94.005 | 15.2684 | 112.1652 | 54.4807
0.85767 | 108.961 | 66.4778 | 93.7425 | 15.2632 | 111.9027 | 54.4805
0.85782 | 108.9608 | 66.5115 | 93.7088 | 15.2606 | 111.8689 | 54.4804
0.85796 | 108.9606 | 66.7983 | 93.4219 | 15.258 | 111.582 | 54.4803
0.85811 | 108.9853 | 66.5914 | 93.637 | 15.2583 | 111.8012 | 54.4926
0.85825 | 108.9851 | 66.7556 | 93.4728 | 15.2557 | 111.6369 | 54.4925
0.85839 | 109.0097 | 66.5362 | 93.7004 | 15.256 | 111.8687 | 54.5049
0.85861 | 108.9846 | 66.5295 | 93.6987 | 15.2493 | 111.8628 | 54.4923
0.85875 | 108.9844 | 66.5223 | 93.7058 | 15.2467 | 111.8699 | 54.4922
0.8589 | 108.9594 | 66.4007 | 93.8191 | 15.2412 | 111.979 | 54.4797
0.85919 | 108.9838 | 66.363 | 93.8649 | 15.2389 | 112.0289 | 54.4919
0.85926 | 108.9589 | 66.4428 | 93.7768 | 15.2347 | 111.9366 | 54.4794
0.85933 | 108.9836 | 66.476 | 93.7519 | 15.2363 | 111.9158 | 54.4918
0.8594 | 108.9835 | 66.4132 | 93.8146 | 15.2351 | 111.9786 | 54.4918
0.85955 | 109.0082 | 66.3936 | 93.8425 | 15.2354 | 112.0105 | 54.5041
0.85976 | 109.0327 | 66.5605 | 93.6837 | 15.2344 | 111.8559 | 54.5164
0.85976 | 109.0575 | 66.5273 | 93.7252 | 15.2373 | 111.9015 | 54.5288
0.85991 | 109.0325 | 66.1607 | 94.0835 | 15.2318 | 112.2556 | 54.5163
0.8602 | 109.057 | 66.1589 | 94.0934 | 15.2296 | 112.2696 | 54.5285
0.86034 | 109.0816 | 66.3536 | 93.9069 | 15.2299 | 112.0872 | 54.5408
0.86048 | 109.0566 | 66.2369 | 94.0153 | 15.2244 | 112.1914 | 54.5283
0.86034 | 109.0568 | 66.1778 | 94.0745 | 15.227 | 112.2506 | 54.5284
0.86092 | 109.1553 | 66.2746 | 94.0105 | 15.2282 | 112.2031 | 54.5777
0.86099 | 109.1801 | 66.1248 | 94.1686 | 15.2298 | 112.3652 | 54.59
0.86113 | 109.1551 | 66.0705 | 94.2145 | 15.2244 | 112.407 | 54.5775
0.86135 | 109.1051 | 66.0014 | 94.267 | 15.2147 | 112.4511 | 54.5525
0.86135 | 109.1051 | 65.794 | 94.4744 | 15.2147 | 112.6585 | 54.5525
0.86157 | 109.1545 | 66.0422 | 94.2426 | 15.2167 | 112.435 | 54.5772
0.86164 | 109.1792 | 65.9135 | 94.3796 | 15.2183 | 112.5761 | 54.5896
0.86185 | 109.1789 | 66.2306 | 94.0624 | 15.2144 | 112.2589 | 54.5895
0.86214 | 109.2034 | 66.4981 | 93.803 | 15.2121 | 112.0036 | 54.6017
0.86222 | 109.1784 | 66.2359 | 94.0569 | 15.208 | 112.2533 | 54.5892
0.8625 | 109.1532 | 66.0085 | 94.2759 | 15.2 | 112.4681 | 54.5766
0.86265 | 109.1779 | 66.1971 | 94.0955 | 15.2003 | 112.2918 | 54.5889
0.86279 | 109.2025 | 66.065 | 94.2358 | 15.2006 | 112.4363 | 54.6013
0.86294 | 109.2023 | 66.1853 | 94.1155 | 15.198 | 112.3159 | 54.6012
0.86301 | 109.2022 | 66.2096 | 94.0911 | 15.1968 | 112.2915 | 54.6011
0.86308 | 109.2021 | 66.3226 | 93.9781 | 15.1955 | 112.1785 | 54.6011
0.8633 | 109.2267 | 66.0674 | 94.2415 | 15.1945 | 112.4459 | 54.6133
0.86351 | 109.2264 | 66.253 | 94.0558 | 15.1907 | 112.2602 | 54.6132
0.86366 | 109.251 | 66.065 | 94.252 | 15.191 | 112.4605 | 54.6255
0.8638 | 109.2508 | 66.2872 | 94.0297 | 15.1884 | 112.2382 | 54.6254
0.86387 | 109.2756 | 66.0561 | 94.2691 | 15.19 | 112.4817 | 54.6378
0.86409 | 109.2753 | 66.0839 | 94.2412 | 15.1862 | 112.4537 | 54.6376
0.86431 | 109.2998 | 66.0898 | 94.2435 | 15.1852 | 112.4601 | 54.6499
0.86445 | 109.3493 | 66.0408 | 94.309 | 15.1884 | 112.5339 | 54.6747
0.86459 | 109.3243 | 65.9561 | 94.3853 | 15.183 | 112.606 | 54.6621
0.86474 | 109.3241 | 65.904 | 94.4374 | 15.1804 | 112.658 | 54.662
0.86495 | 109.3486 | 66.0337 | 94.3158 | 15.1795 | 112.5406 | 54.6743
0.8651 | 109.3236 | 66.0161 | 94.3251 | 15.1741 | 112.5457 | 54.6618
0.86532 | 109.3233 | 66.008 | 94.3331 | 15.1702 | 112.5537 | 54.6617
0.86546 | 109.3231 | 65.9686 | 94.3724 | 15.1677 | 112.593 | 54.6616
0.86553 | 109.3478 | 66.1468 | 94.2025 | 15.1693 | 112.4271 | 54.6739
0.8656 | 109.3478 | 65.9552 | 94.3941 | 15.168 | 112.6187 | 54.6739
0.86575 | 109.3724 | 66.1046 | 94.2529 | 15.1683 | 112.4816 | 54.6862
0.86589 | 109.4219 | 65.9911 | 94.3829 | 15.1715 | 112.6198 | 54.7109
0.86625 | 109.3966 | 66.0247 | 94.3408 | 15.1623 | 112.5736 | 54.6983
0.86632 | 109.3716 | 66.0264 | 94.3308 | 15.1581 | 112.5594 | 54.6858
0.86661 | 109.3712 | 66.2387 | 94.1184 | 15.1531 | 112.3469 | 54.6856
0.86654 | 109.3962 | 66.4026 | 93.9628 | 15.1572 | 112.1955 | 54.6981
0.86654 | 109.3962 | 66.3402 | 94.0252 | 15.1572 | 112.2579 | 54.6981
0.86741 | 109.5192 | 66.3199 | 94.0865 | 15.1563 | 112.3397 | 54.7596
0.86726 | 109.5442 | 66.3904 | 94.0243 | 15.1617 | 112.2817 | 54.7721
0.86741 | 109.4695 | 66.5914 | 93.7984 | 15.1505 | 112.0434 | 54.7348
0.86762 | 109.4195 | 66.5775 | 93.7957 | 15.141 | 112.0323 | 54.7098
0.86769 | 109.3946 | 66.5914 | 93.7735 | 15.1369 | 112.0059 | 54.6973
0.86777 | 109.4442 | 66.4398 | 93.9416 | 15.1413 | 112.1823 | 54.7221
0.86791 | 109.4688 | 66.4873 | 93.9023 | 15.1416 | 112.1471 | 54.7344
0.86813 | 109.5182 | 66.3204 | 94.0857 | 15.1436 | 112.3387 | 54.7591
0.86827 | 109.5677 | 66.2517 | 94.1709 | 15.1467 | 112.4321 | 54.7838
0.86849 | 109.5177 | 66.3091 | 94.0968 | 15.1372 | 112.3498 | 54.7589
0.8687 | 109.5174 | 66.5285 | 93.8773 | 15.1334 | 112.1302 | 54.7587
0.86892 | 109.4923 | 66.4653 | 93.9321 | 15.1268 | 112.1809 | 54.7462
0.86885 | 109.5172 | 66.3706 | 94.0351 | 15.1309 | 112.288 | 54.7586
0.86878 | 109.5422 | 66.1988 | 94.2153 | 15.135 | 112.4723 | 54.7711
0.86921 | 109.6161 | 66.1939 | 94.2448 | 15.136 | 112.5141 | 54.808
0.8695 | 109.6157 | 66.3855 | 94.0531 | 15.1309 | 112.3224 | 54.8079
0.86964 | 109.5658 | 66.4295 | 93.9924 | 15.1227 | 112.2534 | 54.7829
0.86971 | 109.5161 | 66.6161 | 93.7893 | 15.1157 | 112.0419 | 54.758
0.86957 | 109.5411 | 66.4994 | 93.9143 | 15.1211 | 112.1712 | 54.7706
0.86993 | 109.6151 | 66.2481 | 94.1903 | 15.1233 | 112.4595 | 54.8076
0.87029 | 109.6643 | 66.262 | 94.1928 | 15.1227 | 112.4702 | 54.8322
0.87043 | 109.6144 | 66.4541 | 93.984 | 15.1145 | 112.2531 | 54.8072
0.87065 | 109.5645 | 66.5295 | 93.892 | 15.105 | 112.1527 | 54.7822
0.87072 | 109.5892 | 66.3877 | 94.042 | 15.1066 | 112.3069 | 54.7946
0.87087 | 109.6139 | 66.6802 | 93.7578 | 15.1069 | 112.0267 | 54.8069
0.87087 | 109.6139 | 66.5659 | 93.8721 | 15.1069 | 112.141 | 54.8069
0.87108 | 109.6136 | 66.5784 | 93.8595 | 15.1031 | 112.1284 | 54.8068
0.87123 | 109.6879 | 66.4367 | 94.0259 | 15.1091 | 112.3072 | 54.8439
0.87137 | 109.6877 | 66.3936 | 94.069 | 15.1066 | 112.3502 | 54.8438
0.87159 | 109.7122 | 66.4349 | 94.0358 | 15.1057 | 112.3212 | 54.8561
0.87173 | 109.712 | 66.4675 | 94.0032 | 15.1032 | 112.2885 | 54.856
0.8718 | 109.6871 | 66.2647 | 94.1977 | 15.0991 | 112.4789 | 54.8436
0.87202 | 109.7116 | 66.2521 | 94.2184 | 15.0981 | 112.5037 | 54.8558
0.87216 | 109.7363 | 66.3388 | 94.14 | 15.0985 | 112.4293 | 54.8681
0.87238 | 109.7112 | 66.3244 | 94.146 | 15.0918 | 112.4312 | 54.8556
0.8726 | 109.7109 | 66.2903 | 94.18 | 15.0881 | 112.4651 | 54.8554
0.8726 | 109.686 | 66.385 | 94.077 | 15.0852 | 112.358 | 54.843
0.87274 | 109.7107 | 66.2141 | 94.2561 | 15.0855 | 112.5412 | 54.8553
0.87289 | 109.7353 | 66.4541 | 94.0243 | 15.0859 | 112.3136 | 54.8677
0.87317 | 109.7349 | 66.1481 | 94.3302 | 15.0808 | 112.6194 | 54.8675
0.87325 | 109.7348 | 66.4174 | 94.0609 | 15.0796 | 112.35 | 54.8674
0.87339 | 109.7346 | 66.3716 | 94.1066 | 15.0771 | 112.3957 | 54.8673
0.87353 | 109.7593 | 66.3446 | 94.1418 | 15.0774 | 112.435 | 54.8796
0.87375 | 109.7838 | 66.332 | 94.1626 | 15.0765 | 112.4599 | 54.8919
0.87397 | 109.8084 | 66.3298 | 94.173 | 15.0756 | 112.4744 | 54.9042
0.87404 | 109.7834 | 66.2764 | 94.2181 | 15.0715 | 112.5153 | 54.8917
0.87404 | 109.8083 | 66.1733 | 94.3295 | 15.0743 | 112.6308 | 54.9041
0.87418 | 109.8329 | 66.4182 | 94.0928 | 15.0746 | 112.3983 | 54.9165
0.87433 | 109.8575 | 66.381 | 94.1382 | 15.075 | 112.4478 | 54.9288
0.87454 | 109.8573 | 66.1382 | 94.3809 | 15.0712 | 112.6904 | 54.9286
0.87483 | 109.8569 | 66.1486 | 94.3704 | 15.0662 | 112.6798 | 54.9284
0.87498 | 109.8567 | 66.2279 | 94.291 | 15.0637 | 112.6004 | 54.9283
0.87498 | 109.8567 | 66.3127 | 94.2062 | 15.0637 | 112.5156 | 54.9283
0.87512 | 109.8813 | 66.4554 | 94.0717 | 15.064 | 112.3853 | 54.9407
0.87541 | 109.9306 | 66.2297 | 94.3138 | 15.0647 | 112.6356 | 54.9653
0.8757 | 109.9054 | 66.2773 | 94.2578 | 15.0569 | 112.5754 | 54.9527
0.87584 | 109.8803 | 66.275 | 94.2518 | 15.0515 | 112.5652 | 54.9402
0.87591 | 109.9051 | 66.1786 | 94.3564 | 15.0531 | 112.6739 | 54.9525
0.87613 | 109.9048 | 66.337 | 94.1979 | 15.0494 | 112.5154 | 54.9524
0.87606 | 109.9297 | 66.5375 | 94.0057 | 15.0534 | 112.3274 | 54.9649
0.87627 | 109.9791 | 66.1481 | 94.4116 | 15.0554 | 112.7414 | 54.9895
0.87642 | 110.0037 | 66.0606 | 94.5073 | 15.0557 | 112.8413 | 55.0019
0.87649 | 110.0036 | 65.9803 | 94.5876 | 15.0544 | 112.9215 | 55.0018
0.87685 | 109.9783 | 66.1979 | 94.3615 | 15.0454 | 112.6913 | 54.9892
0.87685 | 110.0031 | 66.0942 | 94.4735 | 15.0482 | 112.8074 | 55.0016
0.87721 | 110.0275 | 66.3061 | 94.2697 | 15.0448 | 112.6076 | 55.0137
0.8775 | 110.0519 | 66.1894 | 94.3946 | 15.0426 | 112.7366 | 55.026
0.87764 | 110.0021 | 66.323 | 94.2444 | 15.0345 | 112.578 | 55.001
0.87786 | 110.0018 | 66.2943 | 94.273 | 15.0307 | 112.6066 | 55.0009
0.878 | 110.0016 | 66.3312 | 94.236 | 15.0282 | 112.5696 | 55.0008
0.87808 | 110.0263 | 66.2141 | 94.3613 | 15.0298 | 112.6991 | 55.0132
0.87822 | 110.051 | 66.271 | 94.3127 | 15.0302 | 112.6545 | 55.0255
0.87836 | 110.0756 | 66.4967 | 94.0952 | 15.0305 | 112.4411 | 55.0378
0.87844 | 110.1252 | 66.5035 | 94.1049 | 15.0349 | 112.4591 | 55.0626
0.87851 | 110.1002 | 66.6166 | 93.9835 | 15.0308 | 112.3335 | 55.0501
0.8788 | 110.1247 | 66.1126 | 94.4956 | 15.0287 | 112.8497 | 55.0623
0.87894 | 110.1493 | 66.2943 | 94.3221 | 15.029 | 112.6804 | 55.0747
0.87916 | 110.1242 | 66.3783 | 94.2298 | 15.0225 | 112.5838 | 55.0621
0.87937 | 110.1239 | 66.1835 | 94.4245 | 15.0187 | 112.7784 | 55.0619
0.87952 | 110.1237 | 66.2029 | 94.405 | 15.0163 | 112.759 | 55.0619
0.87945 | 110.1238 | 66.0502 | 94.5577 | 15.0175 | 112.9117 | 55.0619
0.87952 | 110.1237 | 66.1934 | 94.4145 | 15.0163 | 112.7685 | 55.0619
0.8801 | 110.2471 | 66.2575 | 94.3915 | 15.0204 | 112.766 | 55.1235
0.8801 | 110.2471 | 66.3567 | 94.2923 | 15.0204 | 112.6668 | 55.1235
0.88024 | 110.1724 | 66.2279 | 94.3962 | 15.0095 | 112.7583 | 55.0862
0.88046 | 110.1721 | 66.3716 | 94.2524 | 15.0058 | 112.6145 | 55.0861
0.88046 | 110.1721 | 66.3859 | 94.2381 | 15.0058 | 112.6002 | 55.0861
0.88067 | 110.2215 | 66.4599 | 94.1806 | 15.0077 | 112.5508 | 55.1107
0.88089 | 110.2708 | 66.2463 | 94.4106 | 15.0096 | 112.7891 | 55.1354
0.88118 | 110.2705 | 66.1741 | 94.4827 | 15.0047 | 112.8611 | 55.1352
0.88132 | 110.2454 | 66.2566 | 94.3919 | 14.9994 | 112.7661 | 55.1227
0.88147 | 110.2452 | 66.0691 | 94.5793 | 14.9969 | 112.9535 | 55.1226
0.88154 | 110.2451 | 66.3661 | 94.2823 | 14.9956 | 112.6565 | 55.1226
0.88161 | 110.2947 | 66.472 | 94.1929 | 15 | 112.5754 | 55.1474
0.88175 | 110.3442 | 66.4012 | 94.2802 | 15.0032 | 112.6709 | 55.1721
0.88197 | 110.3935 | 66.1844 | 94.5134 | 15.0051 | 112.9124 | 55.1968
0.88211 | 110.3685 | 66.1454 | 94.5441 | 14.9998 | 112.9389 | 55.1843
0.88226 | 110.3435 | 66.3527 | 94.3285 | 14.9945 | 112.719 | 55.1717
0.88247 | 110.3432 | 66.074 | 94.6071 | 14.9908 | 112.9976 | 55.1716
0.88262 | 110.343 | 66.1432 | 94.5378 | 14.9884 | 112.9283 | 55.1715
0.88283 | 110.3675 | 66.2495 | 94.4397 | 14.9875 | 112.8343 | 55.1838
0.8832 | 110.4167 | 66.0615 | 94.6441 | 14.9869 | 113.0469 | 55.2084
0.88327 | 110.3918 | 66.1364 | 94.5609 | 14.9829 | 112.9595 | 55.1959
0.88327 | 110.3918 | 66.2186 | 94.4787 | 14.9829 | 112.8773 | 55.1959
0.88341 | 110.4413 | 66.2186 | 94.4952 | 14.986 | 112.902 | 55.2206
0.88356 | 110.4907 | 66.1454 | 94.5848 | 14.9892 | 113 | 55.2454
0.88377 | 110.5153 | 66.3487 | 94.3897 | 14.9883 | 112.8089 | 55.2576
0.88392 | 110.5151 | 66.3621 | 94.3763 | 14.9858 | 112.7954 | 55.2575
0.88406 | 110.49 | 66.2548 | 94.4752 | 14.9805 | 112.8902 | 55.245
0.88428 | 110.4897 | 66.4792 | 94.2507 | 14.9769 | 112.6657 | 55.2449
0.88435 | 110.4896 | 66.424 | 94.3059 | 14.9756 | 112.7208 | 55.2448
0.88457 | 110.5142 | 66.2383 | 94.4998 | 14.9747 | 112.9188 | 55.2571
0.88478 | 110.5387 | 66.4043 | 94.3419 | 14.9738 | 112.7651 | 55.2694
0.885 | 110.5136 | 66.4913 | 94.2466 | 14.9673 | 112.6655 | 55.2568
0.885 | 110.5136 | 66.4917 | 94.2462 | 14.9673 | 112.6651 | 55.2568
0.885 | 110.5136 | 66.3316 | 94.4063 | 14.9673 | 112.8252 | 55.2568
0.88529 | 110.5629 | 66.2616 | 94.4927 | 14.968 | 112.9198 | 55.2814
0.88536 | 110.5876 | 66.2561 | 94.5064 | 14.9696 | 112.9377 | 55.2938
0.88557 | 110.5873 | 66.3235 | 94.4389 | 14.9659 | 112.8702 | 55.2937
0.88579 | 110.6119 | 66.0215 | 94.7491 | 14.965 | 113.1844 | 55.3059
0.88594 | 110.6117 | 66.0023 | 94.7683 | 14.9626 | 113.2035 | 55.3058
0.88594 | 110.5868 | 66.0243 | 94.738 | 14.9598 | 113.1691 | 55.2934
0.88615 | 110.6114 | 66.0601 | 94.7104 | 14.9589 | 113.1456 | 55.3057
0.88644 | 110.6855 | 66.1814 | 94.6138 | 14.9624 | 113.0613 | 55.3427
0.88666 | 110.6603 | 66.0718 | 94.715 | 14.9559 | 113.1584 | 55.3302
0.88687 | 110.6104 | 66.021 | 94.7491 | 14.9466 | 113.1842 | 55.3052
0.88709 | 110.6349 | 66.2051 | 94.5732 | 14.9457 | 113.0124 | 55.3175
0.88709 | 110.6349 | 65.9516 | 94.8267 | 14.9457 | 113.2659 | 55.3175
0.88723 | 110.6099 | 65.9165 | 94.8535 | 14.9405 | 113.2884 | 55.3049
0.8873 | 110.6595 | 65.9516 | 94.8349 | 14.9449 | 113.2781 | 55.3297
0.88745 | 110.7089 | 65.9341 | 94.8689 | 14.948 | 113.3204 | 55.3545
0.88767 | 110.7335 | 65.7537 | 95.0575 | 14.9471 | 113.513 | 55.3667
0.88781 | 110.7333 | 65.7685 | 95.0426 | 14.9447 | 113.4981 | 55.3666
0.8881 | 110.7577 | 65.9215 | 94.8977 | 14.9426 | 113.3574 | 55.3789
0.88824 | 110.7078 | 66.1894 | 94.6132 | 14.9345 | 113.0645 | 55.3539
0.88846 | 110.6827 | 66.1903 | 94.6039 | 14.9281 | 113.0511 | 55.3414
0.8886 | 110.7074 | 66.2359 | 94.5666 | 14.9284 | 113.0178 | 55.3537
0.88867 | 110.7073 | 66.2557 | 94.5467 | 14.9272 | 112.9979 | 55.3536
0.88896 | 110.7317 | 66.3635 | 94.4471 | 14.9251 | 112.9023 | 55.3658
0.88896 | 110.7317 | 66.2226 | 94.588 | 14.9251 | 113.0432 | 55.3658
0.88911 | 110.7315 | 66.3374 | 94.4731 | 14.9227 | 112.9284 | 55.3658
0.88932 | 110.756 | 66.1328 | 94.6859 | 14.9218 | 113.1452 | 55.378
0.8894 | 110.8056 | 66.0507 | 94.7845 | 14.9262 | 113.2521 | 55.4028
0.88954 | 110.8054 | 66.013 | 94.8221 | 14.9237 | 113.2897 | 55.4027
0.88968 | 110.8052 | 66.0215 | 94.8136 | 14.9213 | 113.2811 | 55.4026
0.88983 | 110.805 | 66.065 | 94.77 | 14.9188 | 113.2375 | 55.4025
0.89012 | 110.8543 | 66.206 | 94.6454 | 14.9195 | 113.1211 | 55.4271
0.89033 | 110.8788 | 66.2939 | 94.5657 | 14.9187 | 113.0455 | 55.4394
0.89048 | 110.8786 | 66.2427 | 94.6168 | 14.9162 | 113.0966 | 55.4393
0.89033 | 110.8788 | 66.2575 | 94.6021 | 14.9187 | 113.0819 | 55.4394
0.89105 | 110.9523 | 66.1239 | 94.7602 | 14.9149 | 113.2523 | 55.4762
0.89098 | 110.9773 | 66.5263 | 94.3661 | 14.9189 | 112.8623 | 55.4886
0.89105 | 110.9523 | 66.5662 | 95.3179 | 14.9149 | 113.81 | 55.4762
0.8912 | 110.9025 | 66.5542 | 94.3133 | 14.9068 | 112.797 | 55.4512
0.89141 | 110.927 | 66.4788 | 94.3969 | 14.906 | 112.8847 | 55.4635
0.89156 | 110.902 | 66.2319 | 94.6354 | 14.9008 | 113.1191 | 55.451
0.8917 | 110.9266 | 66.355 | 94.5205 | 14.9011 | 113.0083 | 55.4633
0.89199 | 110.9759 | 66.381 | 94.511 | 14.9018 | 113.0069 | 55.4879
0.89214 | 110.9509 | 66.3456 | 94.538 | 14.8966 | 113.0298 | 55.4754
0.89235 | 110.9506 | 66.2481 | 94.6354 | 14.893 | 113.1272 | 55.4753
0.8925 | 110.9504 | 66.4828 | 94.4007 | 14.8905 | 112.8924 | 55.4752
0.89264 | 110.975 | 66.3545 | 94.5372 | 14.8909 | 113.033 | 55.4875
0.89278 | 111.0245 | 66.5909 | 94.3173 | 14.894 | 112.8213 | 55.5122
0.893 | 110.9993 | 66.1446 | 94.7552 | 14.8876 | 113.2551 | 55.4997
0.89307 | 111.0241 | 66.5236 | 94.3844 | 14.8892 | 112.8884 | 55.512
0.89329 | 111.0238 | 66.5231 | 94.3848 | 14.8855 | 112.8888 | 55.5119
0.89336 | 111.0237 | 66.5025 | 94.4054 | 14.8843 | 112.9093 | 55.5118
0.89351 | 111.0235 | 66.5533 | 94.3545 | 14.8819 | 112.8584 | 55.5117
0.89358 | 111.0482 | 66.3082 | 94.6079 | 14.8835 | 113.1159 | 55.5241
0.89379 | 111.0727 | 66.4335 | 94.4907 | 14.8826 | 113.0029 | 55.5364
0.89408 | 111.0972 | 66.6435 | 94.2889 | 14.8805 | 112.8051 | 55.5486
0.89408 | 111.0724 | 66.6314 | 94.2927 | 14.8778 | 112.8048 | 55.5362
0.89423 | 111.0473 | 66.5779 | 94.3379 | 14.8726 | 112.8458 | 55.5237
0.89437 | 111.0968 | 66.6789 | 94.2534 | 14.8757 | 112.7695 | 55.5484
0.89466 | 111.0716 | 66.5007 | 94.4232 | 14.8681 | 112.9351 | 55.5358
0.89488 | 111.0713 | 66.3918 | 94.532 | 14.8645 | 113.0438 | 55.5356
0.89502 | 111.0959 | 66.2782 | 94.6538 | 14.8648 | 113.1698 | 55.548
0.89488 | 111.0961 | 66.078 | 94.854 | 14.8672 | 113.3701 | 55.5481
0.89538 | 111.1451 | 66.3774 | 94.571 | 14.8643 | 113.0951 | 55.5725
0.89552 | 111.1945 | 66.3338 | 94.631 | 14.8675 | 113.1635 | 55.5973
0.8956 | 111.1448 | 66.3769 | 94.5714 | 14.8607 | 113.0955 | 55.5724
0.89596 | 111.1195 | 66.4842 | 94.4556 | 14.8519 | 112.9755 | 55.5597
0.8961 | 111.1193 | 66.3424 | 94.5974 | 14.8495 | 113.1172 | 55.5596
0.89617 | 111.0943 | 66.3025 | 94.6289 | 14.8455 | 113.1447 | 55.5472
0.8961 | 111.1689 | 66.3208 | 94.6355 | 14.855 | 113.1637 | 55.5845
0.89632 | 111.1438 | 66.2315 | 94.7164 | 14.8486 | 113.2404 | 55.5719
0.89675 | 111.2425 | 66.4052 | 94.5756 | 14.8525 | 113.1161 | 55.6213
0.89675 | 111.2674 | 66.4814 | 94.5077 | 14.8553 | 113.0523 | 55.6337
0.89697 | 111.2422 | 66.3496 | 94.6311 | 14.8489 | 113.1715 | 55.6211
0.89711 | 111.2172 | 66.2594 | 94.713 | 14.8437 | 113.2492 | 55.6086
0.89725 | 111.1922 | 66.3904 | 94.5737 | 14.8385 | 113.1057 | 55.5961
0.89754 | 111.2166 | 66.4156 | 94.5566 | 14.8365 | 113.0927 | 55.6083
0.89754 | 111.2414 | 66.4196 | 94.5609 | 14.8392 | 113.1011 | 55.6207
0.89769 | 111.2661 | 66.3899 | 94.5988 | 14.8396 | 113.1431 | 55.633
0.89783 | 111.3155 | 66.5066 | 94.4986 | 14.8427 | 113.0512 | 55.6578
0.89819 | 111.3399 | 66.565 | 94.4483 | 14.8395 | 113.0049 | 55.6699
0.89841 | 111.2651 | 66.4002 | 94.5882 | 14.8276 | 113.1323 | 55.6325
0.89855 | 111.2649 | 66.3428 | 94.6455 | 14.8252 | 113.1896 | 55.6324
0.89862 | 111.2896 | 66.5833 | 94.4132 | 14.8267 | 112.9615 | 55.6448
0.89862 | 111.2896 | 66.3357 | 94.6608 | 14.8267 | 113.2091 | 55.6448
0.89877 | 111.3391 | 66.6331 | 94.3799 | 14.8299 | 112.9364 | 55.6695
0.89906 | 111.3635 | 66.4864 | 94.5348 | 14.8278 | 113.0954 | 55.6818
0.8992 | 111.3385 | 66.5761 | 94.4367 | 14.8227 | 112.9931 | 55.6692
0.89935 | 111.3135 | 66.4125 | 94.592 | 14.8175 | 113.1442 | 55.6567
0.89949 | 111.3133 | 66.2835 | 94.7209 | 14.8151 | 113.2731 | 55.6566
0.89971 | 111.3378 | 66.5249 | 94.4877 | 14.8143 | 113.044 | 55.6689
0.89992 | 111.3623 | 66.4998 | 94.521 | 14.8134 | 113.0814 | 55.6812
0.89999 | 111.3871 | 66.417 | 94.612 | 14.815 | 113.1765 | 55.6935
0.90014 | 111.3869 | 66.4021 | 94.6269 | 14.8126 | 113.1913 | 55.6934
0.90035 | 111.4114 | 66.3644 | 94.6727 | 14.8118 | 113.2413 | 55.7057
0.90057 | 111.4359 | 66.3164 | 94.7289 | 14.8109 | 113.3016 | 55.718
0.90064 | 111.3862 | 66.2491 | 94.7796 | 14.8042 | 113.344 | 55.6931
0.90079 | 111.4108 | 66.1786 | 94.8583 | 14.8046 | 113.4268 | 55.7054
0.901 | 111.4105 | 66.3501 | 94.6867 | 14.801 | 113.2552 | 55.7053
0.90108 | 111.4104 | 66.4743 | 94.5625 | 14.7998 | 113.1309 | 55.7052
0.90129 | 111.4349 | 66.6072 | 94.4378 | 14.799 | 113.0103 | 55.7175
0.90151 | 111.4347 | 66.6493 | 94.3956 | 14.7954 | 112.968 | 55.7173
0.90172 | 111.4344 | 66.2741 | 94.7707 | 14.7918 | 113.3431 | 55.7172
0.90194 | 111.4341 | 66.1844 | 94.8603 | 14.7882 | 113.4326 | 55.717
0.90201 | 111.4091 | 66.3922 | 94.6442 | 14.7843 | 113.2124 | 55.7046
0.90223 | 111.4337 | 66.5511 | 94.4935 | 14.7835 | 113.0657 | 55.7168
0.90237 | 111.4335 | 66.4026 | 94.6419 | 14.7811 | 113.2141 | 55.7167
0.90245 | 111.4334 | 66.4653 | 94.5792 | 14.7799 | 113.1514 | 55.7167
0.90252 | 111.4581 | 66.5111 | 94.5416 | 14.7815 | 113.118 | 55.7291
0.90273 | 111.5075 | 66.4644 | 94.6048 | 14.7834 | 113.1893 | 55.7537
0.90295 | 111.5072 | 66.3258 | 94.7433 | 14.7798 | 113.3278 | 55.7536
0.90309 | 111.507 | 66.4057 | 94.6633 | 14.7774 | 113.2478 | 55.7535
0.90317 | 111.482 | 66.3918 | 94.6689 | 14.7735 | 113.2492 | 55.741
0.90331 | 111.5067 | 66.2418 | 94.8271 | 14.7738 | 113.4115 | 55.7533
0.90353 | 111.5064 | 66.3608 | 94.708 | 14.7703 | 113.2924 | 55.7532
0.90374 | 111.5309 | 66.3105 | 94.7665 | 14.7695 | 113.355 | 55.7655
0.90382 | 111.5308 | 66.2759 | 94.801 | 14.7683 | 113.3895 | 55.7654
0.90389 | 111.5555 | 66.4428 | 94.6424 | 14.7698 | 113.235 | 55.7778
0.90396 | 111.5803 | 66.2544 | 94.839 | 14.7714 | 113.4357 | 55.7901
0.90425 | 111.6047 | 66.1997 | 94.9019 | 14.7694 | 113.5026 | 55.8023
0.90454 | 111.5795 | 66.2033 | 94.8899 | 14.7619 | 113.4864 | 55.7897
0.90446 | 111.5796 | 66.2854 | 94.8078 | 14.7631 | 113.4044 | 55.7898
0.90475 | 111.604 | 66.3558 | 94.7455 | 14.7611 | 113.3462 | 55.802
0.90504 | 111.6781 | 66.2155 | 94.9105 | 14.7645 | 113.5235 | 55.839
0.9054 | 111.6776 | 66.1535 | 94.9724 | 14.7586 | 113.5853 | 55.8388
0.90547 | 111.6278 | 66.1863 | 94.923 | 14.7519 | 113.5276 | 55.8139
0.90533 | 111.628 | 66.5106 | 94.5987 | 14.7543 | 113.2034 | 55.814
0.90562 | 111.7021 | 66.5111 | 94.6229 | 14.7578 | 113.24 | 55.8511
0.90598 | 111.7265 | 66.5182 | 94.624 | 14.7546 | 113.245 | 55.8632
0.90619 | 111.6765 | 66.4363 | 94.6892 | 14.7456 | 113.302 | 55.8383
0.90634 | 111.6515 | 66.4477 | 94.6695 | 14.7405 | 113.278 | 55.8257
0.90656 | 111.6512 | 66.3734 | 94.7437 | 14.7369 | 113.3522 | 55.8256
0.9067 | 111.6758 | 66.2038 | 94.9215 | 14.7373 | 113.5341 | 55.8379
0.90663 | 111.6511 | 66.3131 | 94.8039 | 14.7357 | 113.4124 | 55.8255
0.90677 | 111.7006 | 66.4769 | 94.6566 | 14.7388 | 113.2734 | 55.8503
0.90692 | 111.7252 | 66.5636 | 94.5781 | 14.7392 | 113.199 | 55.8626
0.90706 | 111.7746 | 66.4255 | 94.7327 | 14.7423 | 113.3618 | 55.8873
0.90728 | 111.7992 | 66.3819 | 94.7845 | 14.7415 | 113.4177 | 55.8996
0.90756 | 111.7739 | 66.3119 | 94.8461 | 14.7341 | 113.4751 | 55.887
0.90778 | 111.7736 | 66.5318 | 94.6261 | 14.7305 | 113.255 | 55.8868
0.90792 | 111.7735 | 66.463 | 94.6948 | 14.7281 | 113.3237 | 55.8867
0.90778 | 111.7736 | 66.3702 | 94.7877 | 14.7305 | 113.4166 | 55.8868
0.9085 | 111.8223 | 66.408 | 94.7661 | 14.7242 | 113.4032 | 55.9112
0.90857 | 111.8719 | 66.3689 | 94.8217 | 14.7285 | 113.467 | 55.9359
0.90857 | 111.8719 | 66.258 | 94.9326 | 14.7285 | 113.5779 | 55.9359
0.90879 | 111.7971 | 66.3908 | 94.7749 | 14.7167 | 113.4077 | 55.8985
0.90901 | 111.7968 | 66.878 | 94.2876 | 14.7132 | 112.9204 | 55.8984
0.90893 | 111.7969 | 66.4344 | 94.7312 | 14.7144 | 113.364 | 55.8984
0.90922 | 111.8213 | 66.8821 | 94.2917 | 14.7124 | 112.9286 | 55.9107
0.90937 | 111.846 | 66.8808 | 94.3012 | 14.7128 | 112.9422 | 55.923
0.90951 | 111.8458 | 66.7192 | 94.4627 | 14.7104 | 113.1037 | 55.9229
0.90973 | 111.8703 | 67.0019 | 94.1882 | 14.7096 | 112.8332 | 55.9351
0.91002 | 111.8699 | 67.0199 | 94.1701 | 14.7049 | 112.815 | 55.9349
0.91023 | 111.8448 | 67.0447 | 94.1369 | 14.6987 | 112.7777 | 55.9224
0.91038 | 111.8446 | 66.9364 | 94.2451 | 14.6963 | 112.8859 | 55.9223
0.91023 | 111.8696 | 66.9651 | 94.2248 | 14.7014 | 112.8697 | 55.9348
0.91059 | 111.9187 | 66.673 | 94.5332 | 14.701 | 113.1864 | 55.9594
0.91088 | 111.9928 | 66.7008 | 94.5301 | 14.7044 | 113.1956 | 55.9964
0.91095 | 111.9679 | 66.7359 | 94.4867 | 14.7005 | 113.1481 | 55.984
0.9111 | 111.9429 | 66.9319 | 94.2824 | 14.6955 | 112.9395 | 55.9714
0.91131 | 111.9178 | 66.7476 | 94.4583 | 14.6892 | 113.1113 | 55.9589
0.91146 | 111.9424 | 66.8032 | 94.4109 | 14.6896 | 113.068 | 55.9712
0.9116 | 111.9422 | 66.5469 | 94.6672 | 14.6873 | 113.3242 | 55.9711
0.91175 | 111.9916 | 66.8243 | 94.4062 | 14.6904 | 113.0715 | 55.9958
0.91196 | 112.0162 | 66.6923 | 94.5464 | 14.6896 | 113.2158 | 56.0081
0.91225 | 112.0158 | 66.7781 | 94.4605 | 14.6849 | 113.1298 | 56.0079
0.91247 | 111.9907 | 66.5016 | 94.7286 | 14.6786 | 113.3937 | 55.9953
0.91268 | 112.0152 | 66.5699 | 94.6685 | 14.6778 | 113.3377 | 56.0076
0.91268 | 112.0152 | 66.8548 | 94.3836 | 14.6778 | 113.0528 | 56.0076
0.9129 | 112.0397 | 66.5357 | 94.7109 | 14.6771 | 113.3842 | 56.0199
0.91297 | 112.0148 | 66.5084 | 94.7299 | 14.6732 | 113.399 | 56.0074
0.91312 | 112.0394 | 66.6475 | 94.599 | 14.6735 | 113.2722 | 56.0197
0.9134 | 112.0638 | 66.6914 | 94.5632 | 14.6716 | 113.2405 | 56.0319
0.91355 | 112.0636 | 66.6626 | 94.5919 | 14.6693 | 113.2692 | 56.0318
0.91369 | 112.0883 | 66.5304 | 94.7324 | 14.6696 | 113.4137 | 56.0441
0.91391 | 112.0631 | 66.6107 | 94.6437 | 14.6634 | 113.3209 | 56.0316
0.91398 | 112.0879 | 66.5605 | 94.7021 | 14.665 | 113.3834 | 56.0439
0.91398 | 112.0879 | 66.8625 | 94.4001 | 14.665 | 113.0814 | 56.0439
0.91413 | 112.1125 | 66.6466 | 94.6242 | 14.6653 | 113.3097 | 56.0563
0.91434 | 112.1619 | 66.5295 | 94.7578 | 14.6673 | 113.4514 | 56.0809
0.91449 | 112.1617 | 66.3329 | 94.9543 | 14.6649 | 113.6479 | 56.0808
0.91463 | 112.1615 | 66.2728 | 95.0144 | 14.6626 | 113.7079 | 56.0807
0.91485 | 112.1612 | 66.3522 | 94.9349 | 14.6591 | 113.6284 | 56.0806
0.91513 | 112.1856 | 66.411 | 94.8842 | 14.6572 | 113.5818 | 56.0928
0.91499 | 112.161 | 66.5542 | 94.7328 | 14.6568 | 113.4263 | 56.0805
0.91535 | 112.2349 | 66.2701 | 95.0415 | 14.6591 | 113.7474 | 56.1175
0.91557 | 112.2843 | 66.2302 | 95.0979 | 14.661 | 113.8119 | 56.1421
0.91586 | 112.2839 | 66.412 | 94.916 | 14.6563 | 113.6299 | 56.1419
0.91593 | 112.2093 | 66.2971 | 95.006 | 14.6471 | 113.7076 | 56.1047
0.91586 | 112.2094 | 66.3459 | 94.9572 | 14.6482 | 113.6588 | 56.1047
0.91614 | 112.2587 | 66.5384 | 94.7812 | 14.649 | 113.4909 | 56.1293
0.9165 | 112.283 | 66.2364 | 95.0913 | 14.6459 | 113.8051 | 56.1415
0.91665 | 112.2332 | 66.3998 | 94.9113 | 14.6381 | 113.6168 | 56.1166
0.91686 | 112.208 | 66.2656 | 95.0371 | 14.6319 | 113.7384 | 56.104
0.91701 | 112.2078 | 66.3886 | 94.914 | 14.6296 | 113.6153 | 56.1039
0.91715 | 112.2076 | 66.4304 | 94.8721 | 14.6273 | 113.5734 | 56.1038
0.91723 | 112.2075 | 66.4917 | 94.8108 | 14.6261 | 113.5121 | 56.1038
0.9173 | 112.2074 | 66.4231 | 94.8794 | 14.625 | 113.5806 | 56.1037
0.91751 | 112.232 | 66.367 | 94.9437 | 14.6242 | 113.649 | 56.116
0.91773 | 112.2565 | 66.5447 | 94.7741 | 14.6234 | 113.4835 | 56.1282
0.91787 | 112.2563 | 66.5389 | 94.7799 | 14.6211 | 113.4892 | 56.1281
0.91802 | 112.2313 | 66.7094 | 94.601 | 14.6161 | 113.3062 | 56.1156
0.91816 | 112.2559 | 66.7583 | 94.5603 | 14.6165 | 113.2696 | 56.1279
0.91845 | 112.2555 | 66.8489 | 94.4696 | 14.6118 | 113.1789 | 56.1278
0.9186 | 112.2305 | 66.8387 | 94.4715 | 14.6068 | 113.1765 | 56.1152
0.91867 | 112.2304 | 66.8006 | 94.5095 | 14.6057 | 113.2146 | 56.1152
0.9186 | 112.2553 | 66.8355 | 94.4829 | 14.6095 | 113.1922 | 56.1277
0.91932 | 112.304 | 66.8674 | 94.4673 | 14.6034 | 113.1846 | 56.152
0.91917 | 112.3786 | 66.6529 | 94.7066 | 14.6138 | 113.4364 | 56.1893
0.91924 | 112.3041 | 66.5313 | 94.8034 | 14.6045 | 113.5207 | 56.152
0.91946 | 112.2541 | 66.5685 | 94.7495 | 14.5956 | 113.4586 | 56.1271
0.91968 | 112.3283 | 66.681 | 94.6618 | 14.6003 | 113.3831 | 56.1641
0.91975 | 112.3282 | 66.8122 | 94.5305 | 14.5991 | 113.2519 | 56.1641
0.92011 | 112.3773 | 66.6694 | 94.6897 | 14.5987 | 113.4193 | 56.1887
0.92033 | 112.377 | 66.6413 | 94.7177 | 14.5953 | 113.4472 | 56.1885
0.92047 | 112.3768 | 66.4729 | 94.886 | 14.593 | 113.6155 | 56.1884
0.92054 | 112.3519 | 66.4814 | 94.8692 | 14.5891 | 113.5946 | 56.176
0.92069 | 112.4014 | 66.7045 | 94.6626 | 14.5922 | 113.3962 | 56.2007
0.92097 | 112.4258 | 66.5591 | 94.8162 | 14.5903 | 113.5538 | 56.2129
0.92112 | 112.4504 | 66.5182 | 94.8653 | 14.5907 | 113.607 | 56.2252
0.92126 | 112.4006 | 66.7224 | 94.6445 | 14.583 | 113.3779 | 56.2003
0.92134 | 112.4005 | 66.5761 | 94.7907 | 14.5818 | 113.5241 | 56.2002
0.92148 | 112.3755 | 66.7781 | 94.5804 | 14.5768 | 113.3096 | 56.1877
0.92162 | 112.4249 | 66.6842 | 94.6908 | 14.5799 | 113.4282 | 56.2124
0.92184 | 112.4246 | 66.5999 | 94.775 | 14.5765 | 113.5124 | 56.2123
0.92184 | 112.4246 | 66.7825 | 94.5924 | 14.5765 | 113.3298 | 56.2123
0.92206 | 112.4491 | 66.6604 | 94.7226 | 14.5757 | 113.4642 | 56.2246
0.92227 | 112.5233 | 66.6819 | 94.7259 | 14.5803 | 113.4797 | 56.2616
0.92249 | 112.523 | 66.9728 | 94.4349 | 14.5769 | 113.1887 | 56.2615
0.92263 | 112.498 | 66.8727 | 94.5266 | 14.5719 | 113.2763 | 56.249
0.92299 | 112.4975 | 67.011 | 94.3882 | 14.5661 | 113.1377 | 56.2487
0.92307 | 112.4974 | 67.0988 | 94.3003 | 14.565 | 113.0499 | 56.2487
0.92314 | 112.4725 | 67.0522 | 94.3386 | 14.5612 | 113.084 | 56.2362
0.92328 | 112.5219 | 67.1864 | 94.2209 | 14.5642 | 112.9746 | 56.261
0.92343 | 112.5714 | 67.0774 | 94.3464 | 14.5673 | 113.1083 | 56.2857
0.92364 | 112.5959 | 67.0011 | 94.4309 | 14.5666 | 113.1968 | 56.2979
0.92371 | 112.571 | 66.9607 | 94.463 | 14.5627 | 113.2248 | 56.2855
0.924 | 112.5457 | 67.0961 | 94.3191 | 14.5555 | 113.0768 | 56.2729
0.92422 | 112.5454 | 67.0208 | 94.3943 | 14.552 | 113.1519 | 56.2727
0.92436 | 112.5204 | 66.9342 | 94.4726 | 14.547 | 113.226 | 56.2602
0.92436 | 112.5204 | 67.115 | 94.2918 | 14.547 | 113.0452 | 56.2602
0.92465 | 112.5697 | 66.9472 | 94.476 | 14.5478 | 113.2376 | 56.2848
0.92487 | 112.6935 | 66.7907 | 94.6738 | 14.5578 | 113.456 | 56.3467
0.92508 | 112.6187 | 66.7377 | 94.7019 | 14.5463 | 113.4717 | 56.3094
0.9253 | 112.5688 | 66.844 | 94.5789 | 14.5375 | 113.3404 | 56.2844
0.92544 | 112.5686 | 66.695 | 94.7279 | 14.5352 | 113.4893 | 56.2843
0.92537 | 112.5935 | 66.7161 | 94.7151 | 14.5391 | 113.4806 | 56.2967
0.92552 | 112.6181 | 66.726 | 94.7134 | 14.5395 | 113.4831 | 56.3091
0.92581 | 112.6425 | 66.6556 | 94.7919 | 14.5376 | 113.5657 | 56.3213
0.92602 | 112.6671 | 66.7533 | 94.7024 | 14.5368 | 113.4802 | 56.3335
0.92624 | 112.6668 | 66.6538 | 94.8018 | 14.5334 | 113.5796 | 56.3334
0.92638 | 112.6417 | 66.7766 | 94.6706 | 14.5284 | 113.4443 | 56.3209
0.92653 | 112.6415 | 66.9517 | 94.4955 | 14.5262 | 113.2691 | 56.3208
0.92674 | 112.6661 | 66.8808 | 94.5746 | 14.5254 | 113.3522 | 56.333
0.92689 | 112.6907 | 66.713 | 94.7506 | 14.5258 | 113.5323 | 56.3453
0.9271 | 112.6904 | 66.8705 | 94.593 | 14.5224 | 113.3747 | 56.3452
0.92725 | 112.6902 | 66.8283 | 94.6351 | 14.5201 | 113.4168 | 56.3451
0.92754 | 112.7146 | 66.8247 | 94.6468 | 14.5182 | 113.4326 | 56.3573
0.92761 | 112.7393 | 66.665 | 94.8148 | 14.5198 | 113.6047 | 56.3697
0.92768 | 112.7144 | 66.8166 | 94.6549 | 14.5159 | 113.4406 | 56.3572
0.92782 | 112.7639 | 66.9413 | 94.5467 | 14.519 | 113.3406 | 56.3819
0.92797 | 112.7637 | 66.8135 | 94.6744 | 14.5167 | 113.4683 | 56.3818
0.92826 | 112.8129 | 66.6488 | 94.8555 | 14.5175 | 113.6577 | 56.4065
0.92833 | 112.788 | 66.6534 | 94.8426 | 14.5137 | 113.6406 | 56.394
0.92847 | 112.7878 | 66.9917 | 94.5042 | 14.5115 | 113.3022 | 56.3939
0.92869 | 112.7627 | 67.1446 | 94.343 | 14.5054 | 113.1367 | 56.3813
0.92898 | 112.7871 | 67.0113 | 94.4844 | 14.5035 | 113.2822 | 56.3935
0.92891 | 112.7872 | 67.1913 | 94.3044 | 14.5046 | 113.1023 | 56.3936
0.92905 | 112.787 | 67.3272 | 94.1685 | 14.5024 | 112.9663 | 56.3935
0.92927 | 112.886 | 67.1553 | 94.3734 | 14.5096 | 113.1877 | 56.443
0.92955 | 112.8856 | 67.1679 | 94.3606 | 14.5051 | 113.1749 | 56.4428
0.92984 | 112.8604 | 67.1329 | 94.3872 | 14.4979 | 113.1973 | 56.4302
0.92984 | 112.8355 | 67.1451 | 94.3667 | 14.4952 | 113.1727 | 56.4178
0.92999 | 112.885 | 67.128 | 94.4003 | 14.4983 | 113.2145 | 56.4425
0.93035 | 112.9341 | 67.2384 | 94.3063 | 14.4979 | 113.1287 | 56.4671
0.93049 | 112.9091 | 67.0737 | 94.4627 | 14.493 | 113.2809 | 56.4546
0.93078 | 112.8839 | 67.0096 | 94.5184 | 14.4858 | 113.3323 | 56.4419
0.93092 | 112.9085 | 67.1006 | 94.4356 | 14.4862 | 113.2537 | 56.4543
0.93107 | 112.8835 | 67.167 | 94.3608 | 14.4813 | 113.1747 | 56.4417
0.93121 | 112.9081 | 67.2415 | 94.2945 | 14.4817 | 113.1126 | 56.4541
0.93128 | 112.8832 | 67.189 | 94.3387 | 14.4779 | 113.1526 | 56.4416
0.93143 | 112.9078 | 67.037 | 94.4989 | 14.4783 | 113.3169 | 56.4539
0.93165 | 112.9323 | 66.9849 | 94.5592 | 14.4776 | 113.3813 | 56.4662
0.93186 | 112.932 | 66.9225 | 94.6215 | 14.4742 | 113.4435 | 56.466
0.93193 | 112.9071 | 66.9566 | 94.5791 | 14.4704 | 113.397 | 56.4536
0.93208 | 112.9317 | 67.1235 | 94.4204 | 14.4708 | 113.2424 | 56.4659
0.93222 | 112.9563 | 67.0909 | 94.4612 | 14.4712 | 113.2873 | 56.4782
0.93251 | 112.9808 | 66.7812 | 94.7791 | 14.4693 | 113.6092 | 56.4904
0.93265 | 113.0054 | 66.8494 | 94.7191 | 14.4697 | 113.5533 | 56.5027
0.93265 | 112.9806 | 66.9418 | 94.6184 | 14.4671 | 113.4485 | 56.4903
0.9328 | 113.03 | 66.918 | 94.6587 | 14.4701 | 113.497 | 56.515
0.93301 | 113.0545 | 67.0185 | 94.5663 | 14.4694 | 113.4088 | 56.5273
0.93316 | 113.0792 | 67.3895 | 94.2036 | 14.4698 | 113.0501 | 56.5396
0.93352 | 113.0538 | 67.2747 | 94.3099 | 14.4615 | 113.1522 | 56.5269
0.93366 | 113.0288 | 67.1352 | 94.4411 | 14.4566 | 113.2792 | 56.5144
0.93366 | 113.0536 | 67.0944 | 94.4901 | 14.4592 | 113.3324 | 56.5268
0.93381 | 113.0534 | 67.1706 | 94.4139 | 14.457 | 113.2561 | 56.5267
0.93417 | 113.0778 | 66.8924 | 94.7002 | 14.454 | 113.5465 | 56.5389
0.93438 | 113.0526 | 67.0235 | 94.5607 | 14.448 | 113.4028 | 56.5263
0.9346 | 113.0772 | 67.1742 | 94.4182 | 14.4473 | 113.2644 | 56.5386
0.93475 | 113.077 | 67.1285 | 94.4638 | 14.445 | 113.31 | 56.5385
0.93489 | 113.1016 | 67.0553 | 94.5452 | 14.4454 | 113.3955 | 56.5508
0.93503 | 113.1014 | 67.1545 | 94.446 | 14.4432 | 113.2962 | 56.5507
0.93511 | 113.1261 | 67.3362 | 94.2725 | 14.4447 | 113.1268 | 56.563
0.93532 | 113.1506 | 67.4457 | 94.1712 | 14.444 | 113.0296 | 56.5753
0.93547 | 113.2001 | 67.3748 | 94.2586 | 14.447 | 113.1252 | 56.6
0.93561 | 113.2247 | 67.1621 | 94.4795 | 14.4474 | 113.3502 | 56.6123
0.93583 | 113.1996 | 67.2079 | 94.4253 | 14.4414 | 113.2919 | 56.5998
0.93604 | 113.1993 | 67.3478 | 94.2853 | 14.438 | 113.1518 | 56.5996
0.93626 | 113.199 | 67.3339 | 94.2991 | 14.4347 | 113.1656 | 56.5995
0.9364 | 113.1739 | 67.2502 | 94.3744 | 14.4298 | 113.2368 | 56.587
0.93662 | 113.1736 | 67.2502 | 94.3743 | 14.4264 | 113.2366 | 56.5868
0.93684 | 113.1982 | 67.2591 | 94.3736 | 14.4257 | 113.24 | 56.5991
0.93684 | 113.1982 | 67.3801 | 94.2526 | 14.4257 | 113.119 | 56.5991
0.93698 | 113.2228 | 67.2365 | 94.4044 | 14.4261 | 113.2749 | 56.6114
0.9372 | 113.2225 | 67.2389 | 94.4019 | 14.4228 | 113.2723 | 56.6112
0.93734 | 113.2967 | 67.3636 | 94.302 | 14.4285 | 113.1848 | 56.6484
0.93748 | 113.2965 | 67.2497 | 94.4158 | 14.4262 | 113.2986 | 56.6483
0.93777 | 113.2713 | 67.2124 | 94.4447 | 14.4191 | 113.3233 | 56.6357
0.93792 | 113.2959 | 67.3716 | 94.2937 | 14.4195 | 113.1764 | 56.648
0.93813 | 113.2956 | 67.3326 | 94.3326 | 14.4161 | 113.2152 | 56.6478
0.93828 | 113.3203 | 67.2662 | 94.4072 | 14.4166 | 113.2939 | 56.6601
0.93835 | 113.3202 | 67.3568 | 94.3166 | 14.4154 | 113.2033 | 56.6601
0.93857 | 113.3199 | 67.3174 | 94.3559 | 14.4121 | 113.2425 | 56.6599
0.93878 | 113.3196 | 67.5041 | 94.1691 | 14.4087 | 113.0557 | 56.6598
0.93893 | 113.3194 | 67.3429 | 94.3302 | 14.4065 | 113.2168 | 56.6597
0.93914 | 113.3687 | 67.3496 | 94.34 | 14.4084 | 113.2347 | 56.6843
0.93929 | 113.3437 | 67.4269 | 94.2543 | 14.4036 | 113.1449 | 56.6718
0.93936 | 113.3188 | 67.2066 | 94.4663 | 14.3998 | 113.3528 | 56.6594
0.93958 | 113.3433 | 67.1329 | 94.5482 | 14.3991 | 113.4387 | 56.6716
0.93972 | 113.3679 | 67.2662 | 94.4231 | 14.3995 | 113.3177 | 56.6839
0.93994 | 113.3676 | 67.2815 | 94.4077 | 14.3962 | 113.3023 | 56.6838
0.94015 | 113.3921 | 67.2083 | 94.4891 | 14.3955 | 113.3878 | 56.6961
0.9403 | 113.3919 | 67.2362 | 94.4611 | 14.3932 | 113.3598 | 56.696
0.9403 | 113.3919 | 67.4516 | 94.2457 | 14.3932 | 113.1444 | 56.696
0.94051 | 113.3916 | 67.315 | 94.3822 | 14.3899 | 113.2808 | 56.6958
0.94073 | 113.4658 | 67.3895 | 94.3324 | 14.3945 | 113.2434 | 56.7329
0.94095 | 113.4655 | 67.3532 | 94.3686 | 14.3911 | 113.2795 | 56.7327
0.94102 | 113.4405 | 67.5103 | 94.2032 | 14.3874 | 113.11 | 56.7203
0.94116 | 113.4155 | 67.3703 | 94.3349 | 14.3825 | 113.2375 | 56.7078
0.94145 | 113.4648 | 67.1617 | 94.5599 | 14.3833 | 113.4707 | 56.7324
0.94159 | 113.4894 | 67.282 | 94.4478 | 14.3837 | 113.3627 | 56.7447
0.94181 | 113.4643 | 67.3012 | 94.4202 | 14.3778 | 113.3309 | 56.7321
0.94188 | 113.4642 | 67.1145 | 94.6069 | 14.3767 | 113.5176 | 56.7321
0.94188 | 113.5138 | 66.9849 | 94.753 | 14.3819 | 113.672 | 56.7569
0.9421 | 113.5383 | 67.0513 | 94.6948 | 14.3812 | 113.6179 | 56.7692
0.94232 | 113.5877 | 67.2313 | 94.5313 | 14.3832 | 113.4625 | 56.7938
0.9426 | 113.5624 | 66.9499 | 94.8042 | 14.3761 | 113.7313 | 56.7812
0.94268 | 113.5375 | 66.8848 | 94.861 | 14.3723 | 113.784 | 56.7688
0.94282 | 113.5621 | 66.8557 | 94.8983 | 14.3728 | 113.8254 | 56.7811
0.94318 | 113.6113 | 66.9508 | 94.8196 | 14.3725 | 113.7548 | 56.8056
0.94332 | 113.5863 | 66.9032 | 94.8589 | 14.3676 | 113.7899 | 56.7931
0.94347 | 113.5861 | 66.8821 | 94.8799 | 14.3654 | 113.8109 | 56.793
0.94369 | 113.6106 | 67.0275 | 94.7427 | 14.3647 | 113.6778 | 56.8053
0.94369 | 113.5858 | 66.9162 | 94.8457 | 14.3621 | 113.7767 | 56.7929
0.94397 | 113.5854 | 66.8458 | 94.916 | 14.3576 | 113.8469 | 56.7927
0.94419 | 113.5851 | 66.8661 | 94.8956 | 14.3543 | 113.8264 | 56.7925
0.94433 | 113.6097 | 67.063 | 94.7069 | 14.3547 | 113.6418 | 56.8048
0.94448 | 113.6095 | 66.7938 | 94.976 | 14.3525 | 113.9109 | 56.8047
0.94462 | 113.6341 | 66.9333 | 94.8447 | 14.3529 | 113.7837 | 56.817
0.94477 | 113.6339 | 67.0935 | 94.6845 | 14.3507 | 113.6234 | 56.8169
0.94491 | 113.6585 | 67.1357 | 94.6505 | 14.3511 | 113.5936 | 56.8293
0.94513 | 113.7078 | 67.3348 | 94.4678 | 14.3531 | 113.4191 | 56.8539
0.94542 | 113.7074 | 67.2227 | 94.5798 | 14.3487 | 113.531 | 56.8537
0.94556 | 113.732 | 67.3058 | 94.5049 | 14.3491 | 113.4602 | 56.866
0.94563 | 113.7071 | 67.4538 | 94.3486 | 14.3454 | 113.2998 | 56.8536
0.94578 | 113.7317 | 67.3514 | 94.4592 | 14.3458 | 113.4145 | 56.8659
0.94592 | 113.7564 | 67.1307 | 94.6881 | 14.3462 | 113.6475 | 56.8782
0.94606 | 113.781 | 67.238 | 94.589 | 14.3466 | 113.5525 | 56.8905
0.94635 | 113.8054 | 67.1235 | 94.7116 | 14.3448 | 113.6792 | 56.9027
0.94657 | 113.8299 | 67.2721 | 94.5712 | 14.3441 | 113.5429 | 56.915
0.94679 | 113.8048 | 67.1845 | 94.6504 | 14.3382 | 113.6179 | 56.9024
0.94686 | 113.7302 | 67.242 | 94.5681 | 14.3292 | 113.5231 | 56.8651
0.94693 | 113.7301 | 67.1661 | 94.6439 | 14.3281 | 113.599 | 56.8651
0.94722 | 113.8042 | 67.2362 | 94.5985 | 14.3316 | 113.5659 | 56.9021
0.94751 | 113.8286 | 67.3214 | 94.5215 | 14.3298 | 113.4929 | 56.9143
0.94765 | 113.754 | 67.2784 | 94.5396 | 14.3197 | 113.4986 | 56.877
0.94787 | 113.7537 | 67.3949 | 94.423 | 14.3164 | 113.3819 | 56.8768
0.94794 | 113.7784 | 67.474 | 94.3521 | 14.318 | 113.3152 | 56.8892
0.94816 | 113.8277 | 67.6489 | 94.1937 | 14.3199 | 113.165 | 56.9139
0.9483 | 113.8523 | 67.3645 | 94.4863 | 14.3203 | 113.4617 | 56.9262
0.94844 | 113.8521 | 67.3272 | 94.5235 | 14.3181 | 113.4989 | 56.9261
0.94852 | 113.852 | 67.4735 | 94.3772 | 14.317 | 113.3525 | 56.926
0.94866 | 113.8766 | 67.4327 | 94.4262 | 14.3174 | 113.4056 | 56.9383
0.94873 | 113.8765 | 67.6449 | 94.2139 | 14.3163 | 113.1934 | 56.9383
0.94888 | 113.8763 | 67.5377 | 94.3211 | 14.3141 | 113.3005 | 56.9382
0.94916 | 113.9007 | 67.5857 | 94.2812 | 14.3124 | 113.2647 | 56.9504
0.94916 | 113.9256 | 67.5852 | 94.29 | 14.315 | 113.2776 | 56.9628
0.94953 | 113.9251 | 67.8647 | 94.0103 | 14.3095 | 112.9978 | 56.9625
0.94967 | 113.9745 | 67.6755 | 94.216 | 14.3125 | 113.2117 | 56.9872
0.94989 | 113.9494 | 67.6251 | 94.258 | 14.3066 | 113.2496 | 56.9747
0.95017 | 113.949 | 67.6086 | 94.2744 | 14.3022 | 113.2659 | 56.9745
0.95039 | 113.9735 | 67.7517 | 94.1395 | 14.3016 | 113.135 | 56.9867
0.95039 | 113.9487 | 67.8284 | 94.0545 | 14.2989 | 113.0459 | 56.9743
0.95046 | 113.9734 | 67.8293 | 94.0618 | 14.3005 | 113.0574 | 56.9867
0.95082 | 114.0225 | 67.7158 | 94.1917 | 14.3002 | 113.1955 | 57.0113
0.9509 | 114.072 | 67.6435 | 94.2805 | 14.3043 | 113.2925 | 57.036
0.95104 | 114.047 | 67.8576 | 94.0581 | 14.2995 | 113.0659 | 57.0235
0.95133 | 114.0218 | 67.5942 | 94.3131 | 14.2925 | 113.3167 | 57.0109
0.95147 | 113.9968 | 67.7428 | 94.1561 | 14.2877 | 113.1556 | 56.9984
0.95154 | 114.0215 | 67.6444 | 94.2628 | 14.2893 | 113.2664 | 57.0108
0.95176 | 114.046 | 67.5843 | 94.331 | 14.2886 | 113.3387 | 57.023
0.9519 | 114.0955 | 67.8635 | 94.0683 | 14.2916 | 113.0842 | 57.0477
0.95219 | 114.0951 | 67.8845 | 94.0472 | 14.2872 | 113.063 | 57.0475
0.95248 | 114.0698 | 67.753 | 94.1703 | 14.2803 | 113.1819 | 57.0349
0.9527 | 114.0944 | 67.8095 | 94.122 | 14.2796 | 113.1377 | 57.0472
0.95284 | 114.0693 | 67.6108 | 94.3123 | 14.2748 | 113.3239 | 57.0347
0.95299 | 114.0939 | 67.5583 | 94.373 | 14.2752 | 113.3887 | 57.047
0.95313 | 114.1186 | 67.7745 | 94.165 | 14.2757 | 113.1848 | 57.0593
0.9532 | 114.1681 | 67.7736 | 94.1824 | 14.2798 | 113.2104 | 57.084
0.95342 | 114.1678 | 67.4717 | 94.4842 | 14.2765 | 113.5122 | 57.0839
0.95356 | 114.2172 | 67.4237 | 94.5487 | 14.2795 | 113.5849 | 57.1086
0.95378 | 114.2169 | 67.5542 | 94.4181 | 14.2763 | 113.4543 | 57.1085
0.95385 | 114.1672 | 67.3249 | 94.6308 | 14.27 | 113.6587 | 57.0836
0.95407 | 114.1917 | 67.2335 | 94.7304 | 14.2693 | 113.7624 | 57.0959
0.95436 | 114.1913 | 67.2156 | 94.7482 | 14.265 | 113.78 | 57.0956
0.9545 | 114.1911 | 67.2281 | 94.7356 | 14.2628 | 113.7674 | 57.0955
0.95464 | 114.1909 | 67.0388 | 94.9248 | 14.2606 | 113.9566 | 57.0954
0.95472 | 114.2156 | 67.3577 | 94.6142 | 14.2621 | 113.6501 | 57.1078
0.95486 | 114.2402 | 67.2026 | 94.7775 | 14.2625 | 113.8175 | 57.1201
0.95493 | 114.2153 | 67.2676 | 94.7042 | 14.2588 | 113.7401 | 57.1077
0.95508 | 114.2399 | 67.0895 | 94.8905 | 14.2593 | 113.9305 | 57.12
0.95537 | 114.2643 | 67.242 | 94.7461 | 14.2575 | 113.7902 | 57.1322
0.95544 | 114.289 | 67.2649 | 94.7314 | 14.259 | 113.7796 | 57.1445
0.95558 | 114.2888 | 67.2209 | 94.7754 | 14.2569 | 113.8235 | 57.1444
0.9558 | 114.3134 | 67.1885 | 94.816 | 14.2562 | 113.8682 | 57.1567
0.95594 | 114.338 | 67.6184 | 94.3943 | 14.2566 | 113.4506 | 57.169
0.95623 | 114.3128 | 67.4884 | 94.5159 | 14.2497 | 113.568 | 57.1564
0.9563 | 114.3375 | 67.5726 | 94.4399 | 14.2512 | 113.4961 | 57.1687
0.95623 | 114.3624 | 67.4237 | 94.5971 | 14.2549 | 113.6575 | 57.1812
0.95652 | 114.4116 | 67.4081 | 94.6291 | 14.2557 | 113.6977 | 57.2058
0.95688 | 114.4111 | 67.3658 | 94.6712 | 14.2503 | 113.7398 | 57.2056
0.95702 | 114.3613 | 67.3892 | 94.6312 | 14.243 | 113.6914 | 57.1806
0.95688 | 114.3367 | 67.3937 | 94.6185 | 14.2425 | 113.6746 | 57.1683
0.95738 | 114.4352 | 67.526 | 94.5191 | 14.2453 | 113.5916 | 57.2176
0.95767 | 114.4844 | 67.7889 | 94.2726 | 14.2462 | 113.3533 | 57.2422
0.95774 | 114.4347 | 67.6769 | 94.368 | 14.2399 | 113.4405 | 57.2174
0.95803 | 114.4095 | 67.5968 | 94.4397 | 14.233 | 113.5079 | 57.2047
0.9581 | 114.4094 | 67.5811 | 94.4554 | 14.2319 | 113.5236 | 57.2047
0.95832 | 114.4587 | 67.6242 | 94.4287 | 14.2338 | 113.5052 | 57.2294
0.95839 | 114.4338 | 67.3739 | 94.6707 | 14.2302 | 113.743 | 57.2169
0.95861 | 114.4831 | 67.4327 | 94.6283 | 14.2321 | 113.7089 | 57.2416
0.95868 | 114.483 | 67.3186 | 94.7424 | 14.231 | 113.8229 | 57.2415
0.95883 | 114.5076 | 67.1047 | 94.9645 | 14.2314 | 114.0491 | 57.2538
0.95897 | 114.5322 | 67.356 | 94.7214 | 14.2319 | 113.8101 | 57.2661
0.95919 | 114.5568 | 67.2667 | 94.8189 | 14.2312 | 113.9117 | 57.2784
0.9594 | 114.5565 | 67.4111 | 94.6744 | 14.228 | 113.7671 | 57.2782
0.95962 | 114.5562 | 67.3572 | 94.7282 | 14.2247 | 113.8209 | 57.2781
0.95976 | 114.556 | 67.5713 | 94.514 | 14.2226 | 113.6067 | 57.278
0.95998 | 114.5557 | 67.5646 | 94.5206 | 14.2193 | 113.6132 | 57.2778
0.9602 | 114.605 | 67.6045 | 94.4972 | 14.2213 | 113.598 | 57.3025
0.96027 | 114.6049 | 67.3263 | 94.7753 | 14.2202 | 113.8761 | 57.3024
0.96041 | 114.6047 | 67.0828 | 95.0188 | 14.218 | 114.1195 | 57.3023
0.96048 | 114.6294 | 67.3492 | 94.7606 | 14.2195 | 113.8655 | 57.3147
0.96077 | 114.629 | 67.587 | 94.5227 | 14.2152 | 113.6275 | 57.3145
0.96084 | 114.6537 | 67.4161 | 94.7018 | 14.2167 | 113.8107 | 57.3268
0.96106 | 114.6782 | 67.4413 | 94.6848 | 14.2161 | 113.7978 | 57.3391
0.96135 | 114.6778 | 67.3555 | 94.7704 | 14.2118 | 113.8834 | 57.3389
0.96157 | 114.6527 | 67.4093 | 94.7083 | 14.206 | 113.817 | 57.3263
0.96178 | 114.6524 | 67.3716 | 94.7459 | 14.2028 | 113.8546 | 57.3262
0.96185 | 114.6275 | 67.2923 | 94.8169 | 14.1991 | 113.9214 | 57.3137
0.962 | 114.6521 | 67.1562 | 94.9612 | 14.1995 | 114.0698 | 57.326
0.96221 | 114.7014 | 67.2779 | 94.8559 | 14.2015 | 113.9728 | 57.3507
0.96229 | 114.6765 | 67.2752 | 94.8503 | 14.1978 | 113.963 | 57.3382
0.96236 | 114.6764 | 67.4237 | 94.7018 | 14.1967 | 113.8145 | 57.3382
0.9625 | 114.6762 | 67.5053 | 94.6201 | 14.1946 | 113.7328 | 57.3381
0.96272 | 114.7007 | 67.4246 | 94.709 | 14.1939 | 113.8257 | 57.3503
0.96294 | 114.7252 | 67.2002 | 94.9415 | 14.1933 | 114.0624 | 57.3626
0.96308 | 114.725 | 67.2321 | 94.9096 | 14.1912 | 114.0304 | 57.3625
0.96322 | 114.7496 | 67.2308 | 94.9191 | 14.1916 | 114.044 | 57.3748
0.96344 | 114.7741 | 67.3438 | 94.8142 | 14.1909 | 113.9433 | 57.3871
0.96366 | 114.7738 | 67.4902 | 94.6677 | 14.1877 | 113.7967 | 57.3869
0.9638 | 114.7488 | 67.269 | 94.8806 | 14.183 | 114.0054 | 57.3744
0.96387 | 114.7735 | 67.2636 | 94.8942 | 14.1845 | 114.0232 | 57.3868
0.9638 | 114.7984 | 67.2878 | 94.8783 | 14.1882 | 114.0114 | 57.3992
0.96394 | 114.823 | 67.2806 | 94.8937 | 14.1886 | 114.0309 | 57.4115
0.96423 | 114.8723 | 67.3469 | 94.8439 | 14.1894 | 113.9892 | 57.4361
0.96438 | 114.8472 | 67.4273 | 94.7551 | 14.1847 | 113.8963 | 57.4236
0.96452 | 114.847 | 67.3716 | 94.8107 | 14.1826 | 113.9519 | 57.4235
0.96481 | 114.8963 | 67.4829 | 94.7159 | 14.1835 | 113.8652 | 57.4481
0.96503 | 114.896 | 67.385 | 94.8137 | 14.1802 | 113.963 | 57.448
0.96524 | 114.8957 | 67.2492 | 94.9494 | 14.177 | 114.0986 | 57.4478
0.96524 | 114.8957 | 67.2002 | 94.9984 | 14.177 | 114.1476 | 57.4478
0.96539 | 114.9203 | 67.2474 | 94.9594 | 14.1775 | 114.1127 | 57.4601
0.96568 | 114.9695 | 67.2339 | 94.9893 | 14.1783 | 114.1508 | 57.4847
0.96596 | 114.9443 | 67.2618 | 94.953 | 14.1715 | 114.1103 | 57.4721
0.96611 | 114.9441 | 67.333 | 94.8817 | 14.1693 | 114.039 | 57.472
0.96647 | 114.9436 | 67.2546 | 94.9599 | 14.164 | 114.1172 | 57.4718
0.96647 | 114.9436 | 67.3379 | 94.8766 | 14.164 | 114.0339 | 57.4718
0.96654 | 114.9435 | 67.3447 | 94.8698 | 14.1629 | 114.027 | 57.4717
0.96668 | 114.9681 | 67.2101 | 95.0126 | 14.1634 | 114.1739 | 57.484
0.96676 | 115.0176 | 67.1446 | 95.0946 | 14.1674 | 114.2642 | 57.5088
0.9669 | 115.0174 | 67.106 | 95.1331 | 14.1653 | 114.3027 | 57.5087
0.96712 | 115.0419 | 67.1249 | 95.1224 | 14.1647 | 114.296 | 57.5209
0.96741 | 115.0415 | 67.0016 | 95.2456 | 14.1604 | 114.4191 | 57.5207
0.96755 | 115.0165 | 67.0859 | 95.1529 | 14.1557 | 114.3223 | 57.5082
0.96777 | 115.041 | 66.81 | 95.437 | 14.1551 | 114.6105 | 57.5205
0.96784 | 115.0409 | 66.9988 | 95.2482 | 14.154 | 114.4216 | 57.5204
0.96769 | 115.0659 | 67.1032 | 95.1521 | 14.1587 | 114.3297 | 57.5329
0.96849 | 115.1888 | 67.0791 | 95.2172 | 14.1598 | 114.4153 | 57.5944
0.96849 | 115.2136 | 66.9831 | 95.3214 | 14.1624 | 114.5237 | 57.6068
0.96856 | 115.1639 | 66.7547 | 95.5333 | 14.1562 | 114.7273 | 57.582
0.96885 | 115.1139 | 67.0693 | 95.202 | 14.1468 | 114.3876 | 57.5569
0.96892 | 115.089 | 66.8576 | 95.4054 | 14.1432 | 114.5869 | 57.5445
0.96899 | 115.1385 | 66.9441 | 95.3354 | 14.1472 | 114.5252 | 57.5693
0.96928 | 115.1629 | 67.0531 | 95.2345 | 14.1456 | 114.4284 | 57.5815
0.9695 | 115.2122 | 67.0729 | 95.2312 | 14.1475 | 114.4332 | 57.6061
0.96964 | 115.1872 | 67.2002 | 95.0955 | 14.1428 | 114.2934 | 57.5936
0.96993 | 115.1868 | 67.1765 | 95.1191 | 14.1386 | 114.3169 | 57.5934
0.97007 | 115.1618 | 67.2928 | 94.9945 | 14.1339 | 114.1881 | 57.5809
0.97007 | 115.1866 | 67.4605 | 94.835 | 14.1364 | 114.0328 | 57.5933
0.97036 | 115.1862 | 67.715 | 94.5804 | 14.1322 | 113.7781 | 57.5931
0.97051 | 115.2108 | 67.526 | 94.7776 | 14.1326 | 113.9794 | 57.6054
0.97065 | 115.2106 | 67.5996 | 94.7039 | 14.1305 | 113.9057 | 57.6053
0.97058 | 115.2107 | 67.5641 | 94.7395 | 14.1316 | 113.9413 | 57.6054
0.97072 | 115.2849 | 67.5524 | 94.7759 | 14.1371 | 113.9901 | 57.6425
0.97123 | 115.3338 | 67.5726 | 94.772 | 14.1348 | 113.9943 | 57.6669
0.97123 | 115.3587 | 67.2631 | 95.0898 | 14.1374 | 114.3162 | 57.6793
0.97151 | 115.3086 | 67.2271 | 95.1091 | 14.128 | 114.3272 | 57.6543
0.97166 | 115.2836 | 67.1558 | 95.1721 | 14.1233 | 114.386 | 57.6418
0.9718 | 115.2586 | 67.4785 | 94.841 | 14.1187 | 114.0508 | 57.6293
0.97195 | 115.2832 | 67.237 | 95.0907 | 14.1191 | 114.3046 | 57.6416
0.97216 | 115.2829 | 67.3725 | 94.9551 | 14.1159 | 114.169 | 57.6415
0.97231 | 115.3075 | 67.3022 | 95.0336 | 14.1164 | 114.2516 | 57.6538
0.97245 | 115.3073 | 67.4717 | 94.8641 | 14.1143 | 114.082 | 57.6537
0.97252 | 115.3072 | 67.5898 | 94.7459 | 14.1132 | 113.9638 | 57.6536
0.97274 | 115.3317 | 67.609 | 94.7349 | 14.1126 | 113.9569 | 57.6659
0.97296 | 115.3314 | 67.587 | 94.7568 | 14.1094 | 113.9787 | 57.6657
0.9731 | 115.356 | 67.5816 | 94.7704 | 14.1098 | 113.9964 | 57.678
0.97332 | 115.3805 | 67.6593 | 94.7009 | 14.1092 | 113.931 | 57.6903
0.97346 | 115.4299 | 67.6974 | 94.6792 | 14.1122 | 113.9176 | 57.715
0.97353 | 115.405 | 67.7419 | 94.6264 | 14.1086 | 113.8606 | 57.7025
0.97375 | 115.4047 | 67.2622 | 95.106 | 14.1054 | 114.3402 | 57.7024
0.97397 | 115.4292 | 67.3362 | 95.0402 | 14.1048 | 114.2784 | 57.7146
0.97418 | 115.4537 | 67.4435 | 94.9411 | 14.1042 | 114.1834 | 57.7269
0.9744 | 115.4534 | 67.5094 | 94.8751 | 14.1011 | 114.1173 | 57.7267
0.9744 | 115.4534 | 67.4861 | 94.8984 | 14.1011 | 114.1406 | 57.7267
0.9744 | 115.4534 | 67.6875 | 94.697 | 14.1011 | 113.9392 | 57.7267
0.97454 | 115.5028 | 67.5152 | 94.8857 | 14.104 | 114.1362 | 57.7514
0.97483 | 115.5769 | 67.3847 | 95.0409 | 14.1075 | 114.3037 | 57.7884
0.9749 | 115.5768 | 67.5848 | 94.8408 | 14.1064 | 114.1036 | 57.7884
0.97512 | 115.5517 | 67.2801 | 95.1371 | 14.1007 | 114.3957 | 57.7758
0.97526 | 115.5266 | 67.2658 | 95.1431 | 14.0961 | 114.3975 | 57.7633
0.97555 | 115.5759 | 67.5216 | 94.9037 | 14.0969 | 114.1663 | 57.7879
0.97562 | 115.5758 | 67.2433 | 95.182 | 14.0959 | 114.4446 | 57.7879
0.97591 | 115.6002 | 67.5238 | 94.9096 | 14.0942 | 114.1763 | 57.8001
0.97599 | 115.6497 | 67.4151 | 95.0348 | 14.0982 | 114.3097 | 57.8248
0.97613 | 115.6247 | 67.6117 | 94.8299 | 14.0936 | 114.1006 | 57.8123
0.97627 | 115.6493 | 67.4197 | 95.0301 | 14.094 | 114.3049 | 57.8246
0.97656 | 115.6489 | 67.3523 | 95.0973 | 14.0898 | 114.3721 | 57.8244
0.97678 | 115.5989 | 67.3667 | 95.0663 | 14.0816 | 114.3328 | 57.7995
0.97699 | 115.6234 | 67.5131 | 94.928 | 14.081 | 114.1986 | 57.8117
0.97714 | 115.6232 | 67.4853 | 94.9558 | 14.0789 | 114.2263 | 57.8116
0.97728 | 115.623 | 67.4538 | 94.9872 | 14.0768 | 114.2577 | 57.8115
0.97735 | 115.6229 | 67.5506 | 94.8904 | 14.0757 | 114.1609 | 57.8115
0.97743 | 115.6476 | 67.6194 | 94.8298 | 14.0772 | 114.1044 | 57.8238
0.9775 | 115.6723 | 67.4618 | 94.9956 | 14.0787 | 114.2744 | 57.8362
0.97764 | 115.697 | 67.5996 | 94.8661 | 14.0792 | 114.1489 | 57.8485
0.97786 | 115.6966 | 67.5556 | 94.9099 | 14.076 | 114.1927 | 57.8483
0.97808 | 115.6963 | 67.469 | 94.9964 | 14.0729 | 114.2792 | 57.8482
0.97815 | 115.721 | 67.6054 | 94.8683 | 14.0744 | 114.1551 | 57.8605
0.97844 | 115.7455 | 67.6454 | 94.8364 | 14.0727 | 114.1273 | 57.8727
0.97858 | 115.7701 | 67.5202 | 94.9698 | 14.0732 | 114.2648 | 57.885
0.97872 | 115.745 | 67.3604 | 95.1213 | 14.0685 | 114.4121 | 57.8725
0.97909 | 115.7693 | 67.5023 | 94.9875 | 14.0658 | 114.2824 | 57.8847
0.97916 | 115.7444 | 67.6261 | 94.8554 | 14.0622 | 114.1461 | 57.8722
0.97923 | 115.7195 | 67.4762 | 94.997 | 14.0587 | 114.2836 | 57.8598
0.97945 | 115.744 | 67.4161 | 95.0652 | 14.0581 | 114.3559 | 57.872
0.97952 | 115.7687 | 67.4623 | 95.0273 | 14.0596 | 114.3221 | 57.8844
0.97973 | 115.7436 | 67.4479 | 95.0333 | 14.0539 | 114.3239 | 57.8718
0.97988 | 115.7682 | 67.4524 | 95.037 | 14.0543 | 114.3317 | 57.8841
0.98009 | 115.7927 | 67.368 | 95.1296 | 14.0537 | 114.4284 | 57.8964
0.98024 | 115.7677 | 67.4767 | 95.0125 | 14.0491 | 114.3072 | 57.8839
0.98046 | 115.817 | 67.749 | 94.7567 | 14.051 | 114.0595 | 57.9085
0.9806 | 115.8416 | 67.7059 | 94.808 | 14.0515 | 114.1149 | 57.9208
0.98067 | 115.8415 | 67.5915 | 94.9223 | 14.0504 | 114.2293 | 57.9208
0.98096 | 115.8659 | 67.6265 | 94.8955 | 14.0488 | 114.2065 | 57.933
0.98118 | 115.8904 | 67.7543 | 94.7758 | 14.0482 | 114.0909 | 57.9452
0.98132 | 115.8654 | 67.8607 | 94.6611 | 14.0436 | 113.972 | 57.9327
0.98146 | 115.8652 | 67.5434 | 94.9783 | 14.0415 | 114.2892 | 57.9326
0.98154 | 115.8899 | 67.5533 | 94.9767 | 14.043 | 114.2917 | 57.945
0.98175 | 115.8896 | 67.5803 | 94.9496 | 14.0399 | 114.2645 | 57.9448
0.98197 | 115.8893 | 67.6234 | 94.9064 | 14.0367 | 114.2213 | 57.9447
0.98211 | 115.8891 | 67.4731 | 95.0566 | 14.0347 | 114.3715 | 57.9446
0.98211 | 115.8891 | 67.557 | 94.9727 | 14.0347 | 114.2876 | 57.9446
0.98219 | 115.9138 | 67.6575 | 94.8804 | 14.0361 | 114.1994 | 57.9569
0.98233 | 115.9384 | 67.6382 | 94.9079 | 14.0366 | 114.231 | 57.9692
0.98233 | 115.9384 | 67.605 | 94.9411 | 14.0366 | 114.2642 | 57.9692
0.98255 | 115.9629 | 67.6364 | 94.9179 | 14.036 | 114.2451 | 57.9815
0.98283 | 115.9873 | 67.5578 | 95.0046 | 14.0344 | 114.3359 | 57.9937
0.98305 | 115.987 | 67.6081 | 94.9542 | 14.0312 | 114.2854 | 57.9935
0.98334 | 116.0362 | 67.8056 | 94.7731 | 14.0321 | 114.1125 | 58.0181
0.98348 | 116.036 | 67.7835 | 94.7952 | 14.03 | 114.1345 | 58.018
0.98377 | 115.986 | 67.5646 | 94.9974 | 14.0208 | 114.3284 | 57.993
0.98399 | 115.9857 | 67.7185 | 94.8434 | 14.0177 | 114.1743 | 57.9928
0.98406 | 115.9856 | 67.7679 | 94.794 | 14.0167 | 114.1249 | 57.9928
0.9842 | 115.9854 | 67.7602 | 94.8016 | 14.0146 | 114.1325 | 57.9927
0.9842 | 115.9854 | 67.8626 | 94.6992 | 14.0146 | 114.0301 | 57.9927
0.98449 | 116.0098 | 67.7289 | 94.841 | 14.013 | 114.176 | 58.0049
0.98464 | 116.0344 | 67.5044 | 95.0737 | 14.0134 | 114.4128 | 58.0172
0.98478 | 116.0094 | 67.5292 | 95.0406 | 14.0088 | 114.3755 | 58.0047
0.985 | 116.0091 | 67.4081 | 95.1616 | 14.0057 | 114.4964 | 58.0045
0.985 | 116.0339 | 67.4615 | 95.1165 | 14.0083 | 114.4554 | 58.0169
0.98521 | 116.0336 | 67.5242 | 95.0537 | 14.0052 | 114.3926 | 58.0168
0.98543 | 116.0829 | 67.5466 | 95.0477 | 14.0071 | 114.3948 | 58.0414
0.98557 | 116.0827 | 67.6947 | 94.8995 | 14.005 | 114.2466 | 58.0413
0.98572 | 116.0577 | 67.6368 | 94.9491 | 14.0004 | 114.292 | 58.0288
0.98593 | 116.0822 | 67.526 | 95.0681 | 13.9998 | 114.4151 | 58.0411
0.98593 | 116.0822 | 67.4906 | 95.1035 | 13.9998 | 114.4505 | 58.0411
0.98601 | 116.0821 | 67.6283 | 94.9657 | 13.9988 | 114.3127 | 58.041
0.98622 | 116.1066 | 67.5915 | 95.0107 | 13.9982 | 114.3618 | 58.0533
0.98637 | 116.1312 | 67.5157 | 95.0947 | 13.9987 | 114.4499 | 58.0656
0.98644 | 116.1311 | 67.5646 | 95.0458 | 13.9976 | 114.4009 | 58.0655
0.98666 | 116.1308 | 67.4712 | 95.1391 | 13.9945 | 114.4942 | 58.0654
0.98673 | 116.1307 | 67.2236 | 95.3866 | 13.9935 | 114.7417 | 58.0653
0.98694 | 116.1303 | 67.2954 | 95.3147 | 13.9904 | 114.6698 | 58.0652
0.98716 | 116.1797 | 67.5211 | 95.1055 | 13.9923 | 114.4687 | 58.0898
0.98745 | 116.1792 | 67.7042 | 94.9222 | 13.9882 | 114.2854 | 58.0896
0.98752 | 116.1543 | 67.622 | 94.9961 | 13.9847 | 114.3552 | 58.0772
0.98781 | 116.1787 | 67.8122 | 94.814 | 13.983 | 114.1772 | 58.0894
0.98788 | 116.1786 | 67.8086 | 94.8176 | 13.982 | 114.1807 | 58.0893
0.98803 | 116.1784 | 67.7459 | 94.8802 | 13.98 | 114.2433 | 58.0892
0.98824 | 116.2277 | 67.8899 | 94.7527 | 13.9819 | 114.124 | 58.1139
0.98831 | 116.2276 | 67.7912 | 94.8513 | 13.9809 | 114.2226 | 58.1138
0.98846 | 116.2522 | 68.016 | 94.6347 | 13.9813 | 114.0101 | 58.1261
0.9886 | 116.2768 | 67.9012 | 94.7577 | 13.9818 | 114.1372 | 58.1384
0.98889 | 116.2764 | 67.8706 | 94.7882 | 13.9776 | 114.1676 | 58.1382
0.98903 | 116.2514 | 67.8199 | 94.8306 | 13.9731 | 114.2058 | 58.1257
0.98925 | 116.2511 | 67.6422 | 95.0082 | 13.97 | 114.3834 | 58.1256
0.9894 | 116.2757 | 67.5058 | 95.1528 | 13.9704 | 114.5321 | 58.1379
0.98954 | 116.2507 | 67.6338 | 95.0164 | 13.9659 | 114.3916 | 58.1254
0.98961 | 116.2754 | 67.39 | 95.2685 | 13.9673 | 114.6477 | 58.1377
0.98954 | 116.2755 | 67.5193 | 95.1392 | 13.9684 | 114.5185 | 58.1378
0.9899 | 116.3494 | 67.6682 | 95.0149 | 13.9708 | 114.4065 | 58.1747
0.99012 | 116.3987 | 67.6903 | 95.0093 | 13.9727 | 114.4091 | 58.1994
0.99026 | 116.3489 | 67.6131 | 95.0699 | 13.9656 | 114.4614 | 58.1745
0.99048 | 116.3486 | 67.8266 | 94.8563 | 13.9625 | 114.2477 | 58.1743
0.99069 | 116.3235 | 67.7571 | 94.9174 | 13.957 | 114.3046 | 58.1617
0.99077 | 116.3482 | 67.758 | 94.9247 | 13.9584 | 114.3161 | 58.1741
0.99098 | 116.3727 | 67.7538 | 94.9371 | 13.9579 | 114.3325 | 58.1863
0.9912 | 116.3972 | 67.8499 | 94.8492 | 13.9573 | 114.2487 | 58.1986
0.99141 | 116.3721 | 67.902 | 94.7887 | 13.9517 | 114.184 | 58.186
0.99149 | 116.3472 | 67.7611 | 94.9213 | 13.9482 | 114.3125 | 58.1736
0.99163 | 116.3718 | 67.9146 | 94.776 | 13.9486 | 114.1713 | 58.1859
0.99163 | 116.3966 | 67.6656 | 95.0333 | 13.9511 | 114.4327 | 58.1983
0.99177 | 116.4212 | 67.7185 | 94.9886 | 13.9516 | 114.3921 | 58.2106
0.99199 | 116.4705 | 67.7494 | 94.9741 | 13.9535 | 114.3858 | 58.2352
0.99221 | 116.4702 | 67.8737 | 94.8497 | 13.9504 | 114.2614 | 58.2351
0.99228 | 116.4453 | 67.8365 | 94.8786 | 13.9469 | 114.2861 | 58.2226
0.9925 | 116.4202 | 67.9804 | 94.7263 | 13.9413 | 114.1297 | 58.2101
0.99264 | 116.4448 | 67.9156 | 94.7993 | 13.9418 | 114.2068 | 58.2224
0.99257 | 116.4697 | 67.5313 | 95.1919 | 13.9453 | 114.6035 | 58.2348
0.99286 | 116.4941 | 67.6934 | 95.038 | 13.9437 | 114.4536 | 58.247
0.99307 | 116.5434 | 67.68 | 95.0678 | 13.9457 | 114.4917 | 58.2717
0.99322 | 116.5183 | 67.4192 | 95.3202 | 13.9411 | 114.74 | 58.2592
0.99343 | 116.4932 | 67.421 | 95.3101 | 13.9356 | 114.7256 | 58.2466
0.99372 | 116.4928 | 67.4712 | 95.2597 | 13.9315 | 114.6752 | 58.2464
0.99379 | 116.4927 | 67.4399 | 95.291 | 13.9304 | 114.7065 | 58.2464
0.99394 | 116.5173 | 67.3375 | 95.4016 | 13.9309 | 114.8212 | 58.2587
0.99408 | 116.5171 | 67.4372 | 95.3018 | 13.9289 | 114.7214 | 58.2586
0.99423 | 116.5417 | 67.3784 | 95.3688 | 13.9293 | 114.7925 | 58.2709
0.9943 | 116.5168 | 67.2874 | 95.4515 | 13.9258 | 114.871 | 58.2584
0.99437 | 116.5415 | 67.5749 | 95.1723 | 13.9273 | 114.5959 | 58.2708
0.99459 | 116.5908 | 67.5951 | 95.1685 | 13.9292 | 114.6003 | 58.2954
0.99473 | 116.6154 | 67.5296 | 95.2422 | 13.9297 | 114.6781 | 58.3077
0.99487 | 116.64 | 67.4861 | 95.2939 | 13.9301 | 114.7339 | 58.32
0.99509 | 116.6397 | 67.3178 | 95.4621 | 13.927 | 114.9021 | 58.3199
0.99531 | 116.6394 | 67.3375 | 95.4423 | 13.924 | 114.8822 | 58.3197
0.99552 | 116.6391 | 67.3141 | 95.4656 | 13.9209 | 114.9054 | 58.3195
0.9956 | 116.6142 | 67.4408 | 95.3306 | 13.9174 | 114.7663 | 58.3071
0.99567 | 116.6389 | 67.5601 | 95.2195 | 13.9189 | 114.6593 | 58.3194
0.99574 | 116.6636 | 67.6095 | 95.1784 | 13.9204 | 114.6223 | 58.3318
0.99588 | 116.6882 | 67.6314 | 95.1647 | 13.9208 | 114.6127 | 58.3441
0.99632 | 116.6628 | 67.561 | 95.2266 | 13.9122 | 114.6704 | 58.3314
0.99646 | 116.6378 | 67.6606 | 95.1187 | 13.9077 | 114.5583 | 58.3189
0.9966 | 116.6376 | 67.6696 | 95.1096 | 13.9057 | 114.5492 | 58.3188
0.99682 | 116.6373 | 67.4425 | 95.3366 | 13.9026 | 114.7761 | 58.3186
0.99689 | 116.662 | 67.3506 | 95.4367 | 13.9041 | 114.8804 | 58.331
0.99689 | 116.662 | 67.4246 | 95.3627 | 13.9041 | 114.8064 | 58.331
0.99704 | 116.6866 | 67.4175 | 95.378 | 13.9046 | 114.8258 | 58.3433
0.99718 | 116.7608 | 67.4618 | 95.3585 | 13.91 | 114.8186 | 58.3804
0.99725 | 116.7855 | 67.5592 | 95.2693 | 13.9115 | 114.7335 | 58.3927
0.99747 | 116.81 | 67.3362 | 95.5005 | 13.9109 | 114.9688 | 58.405
0.99776 | 116.8095 | 67.2994 | 95.5371 | 13.9068 | 115.0054 | 58.4048
0.99797 | 116.7844 | 67.2645 | 95.5636 | 13.9013 | 115.0277 | 58.3922
0.99797 | 116.7348 | 67.5358 | 95.2758 | 13.8963 | 114.7316 | 58.3674
0.99812 | 116.7842 | 67.6108 | 95.2173 | 13.8993 | 114.6813 | 58.3921
0.99855 | 116.8332 | 67.3788 | 95.4656 | 13.8982 | 114.9378 | 58.4166
0.9987 | 116.7834 | 67.3766 | 95.4512 | 13.8912 | 114.9151 | 58.3917
0.99884 | 116.7584 | 67.6239 | 95.1956 | 13.8867 | 114.6553 | 58.3792
0.99891 | 116.7831 | 67.4582 | 95.3695 | 13.8881 | 114.8334 | 58.3916
0.99906 | 116.8325 | 67.5852 | 95.259 | 13.8911 | 114.7311 | 58.4163
0.9992 | 116.8075 | 67.4879 | 95.3479 | 13.8866 | 114.8158 | 58.4037
0.99934 | 116.8073 | 67.6041 | 95.2317 | 13.8845 | 114.6995 | 58.4036
0.99956 | 116.807 | 67.3348 | 95.5009 | 13.8815 | 114.9687 | 58.4035
0.99978 | 116.8563 | 67.5211 | 95.331 | 13.8834 | 114.807 | 58.4281
0.99992 | 116.8561 | 67.5799 | 95.2721 | 13.8814 | 114.7481 | 58.428
1.0001 | 116.8558 | 67.6661 | 95.1858 | 13.8784 | 114.6618 | 58.4279
1.0002 | 116.8557 | 67.7073 | 95.1446 | 13.8774 | 114.6205 | 58.4278
1.0004 | 116.8802 | 67.9118 | 94.9483 | 13.8768 | 114.4283 | 58.4401
1.0006 | 116.9048 | 67.7615 | 95.1068 | 13.8773 | 114.5909 | 58.4524
1.0006 | 116.9047 | 67.7113 | 95.1569 | 13.8763 | 114.641 | 58.4523
1.0007 | 116.9294 | 67.8253 | 95.0512 | 13.8777 | 114.5394 | 58.4647
1.0008 | 116.9045 | 67.8536 | 95.0146 | 13.8742 | 114.4986 | 58.4522
1.0008 | 116.9293 | 67.7042 | 95.1722 | 13.8767 | 114.6604 | 58.4646
1.0009 | 116.954 | 67.7705 | 95.1142 | 13.8782 | 114.6065 | 58.477
1.0011 | 117.0032 | 67.5978 | 95.3033 | 13.8791 | 114.8038 | 58.5016
1.0014 | 117.0027 | 67.7226 | 95.1783 | 13.8751 | 114.6788 | 58.5014
1.0016 | 117.0025 | 67.8131 | 95.0877 | 13.873 | 114.5882 | 58.5013
1.0017 | 117.0023 | 67.8881 | 95.0127 | 13.871 | 114.5131 | 58.5012
1.002 | 117.0019 | 67.523 | 95.3776 | 13.867 | 114.878 | 58.501
1.0023 | 117.0511 | 67.4794 | 95.4376 | 13.8679 | 114.9462 | 58.5256
1.0024 | 117.0262 | 67.3784 | 95.5303 | 13.8644 | 115.0347 | 58.5131
1.0026 | 116.9763 | 67.5072 | 95.3849 | 13.8565 | 114.8809 | 58.4881
1.0027 | 117.0258 | 67.6081 | 95.3005 | 13.8604 | 114.8048 | 58.5129
1.0027 | 117.0258 | 67.8136 | 95.095 | 13.8604 | 114.5993 | 58.5129
1.0027 | 117.0754 | 67.7037 | 95.2214 | 13.8654 | 114.734 | 58.5377
1.0029 | 117.0998 | 67.7651 | 95.1682 | 13.8638 | 114.6848 | 58.5499
1.0032 | 117.0747 | 67.6027 | 95.3222 | 13.8583 | 114.8346 | 58.5373
1.0033 | 117.0249 | 67.6696 | 95.2387 | 13.8513 | 114.7428 | 58.5124
1.0035 | 117.0495 | 67.7487 | 95.1678 | 13.8518 | 114.676 | 58.5247
1.0037 | 117.074 | 67.6023 | 95.3224 | 13.8513 | 114.8347 | 58.537
1.0036 | 117.0493 | 67.5497 | 95.3667 | 13.8498 | 114.8749 | 58.5246
1.0038 | 117.0986 | 67.7339 | 95.199 | 13.8517 | 114.7154 | 58.5493
1.0041 | 117.1478 | 67.4484 | 95.5009 | 13.8526 | 115.0255 | 58.5739
1.0042 | 117.1227 | 67.5898 | 95.3511 | 13.8482 | 114.8716 | 58.5614
1.0045 | 117.1223 | 67.7625 | 95.1783 | 13.8441 | 114.6987 | 58.5612
1.0047 | 117.1469 | 67.8508 | 95.0982 | 13.8446 | 114.6227 | 58.5735
1.0048 | 117.1468 | 67.6027 | 95.3462 | 13.8436 | 114.8707 | 58.5734
1.0048 | 117.1219 | 67.6687 | 95.2719 | 13.8401 | 114.7923 | 58.561
1.005 | 117.1465 | 67.5032 | 95.4456 | 13.8406 | 114.9701 | 58.5733
1.0052 | 117.171 | 67.3676 | 95.5894 | 13.8401 | 115.1179 | 58.5855
1.0053 | 117.1957 | 67.586 | 95.3792 | 13.8415 | 114.9119 | 58.5979
1.0055 | 117.2201 | 67.4637 | 95.5097 | 13.84 | 115.0464 | 58.6101
1.0056 | 117.1952 | 67.5251 | 95.44 | 13.8365 | 114.9725 | 58.5976
1.0057 | 117.1703 | 67.7665 | 95.1903 | 13.833 | 114.7186 | 58.5851
1.006 | 117.1947 | 67.5466 | 95.4183 | 13.8315 | 114.9507 | 58.5973
1.0061 | 117.1945 | 67.8028 | 95.162 | 13.8295 | 114.6944 | 58.5972
1.0062 | 117.1944 | 67.6283 | 95.3365 | 13.8285 | 114.8689 | 58.5972
1.006 | 117.1946 | 67.6759 | 95.289 | 13.8305 | 114.8214 | 58.5973
1.0068 | 117.2679 | 67.8522 | 95.1371 | 13.8269 | 114.6817 | 58.6339
1.0067 | 117.3177 | 67.6983 | 95.3076 | 13.8338 | 114.8605 | 58.6588
1.0068 | 117.2432 | 67.7849 | 95.1962 | 13.8254 | 114.7367 | 58.6216
1.007 | 117.2428 | 67.8405 | 95.1404 | 13.8224 | 114.6809 | 58.6214
1.0071 | 117.2179 | 67.6247 | 95.3479 | 13.819 | 114.8843 | 58.609
1.0073 | 117.2672 | 67.81 | 95.1791 | 13.8209 | 114.7236 | 58.6336
1.0075 | 117.2917 | 67.8082 | 95.189 | 13.8203 | 114.7377 | 58.6459
1.0076 | 117.2915 | 67.9191 | 95.0781 | 13.8183 | 114.6267 | 58.6458
1.0078 | 117.2913 | 67.8828 | 95.1143 | 13.8163 | 114.6629 | 58.6457
1.0078 | 117.2913 | 67.6386 | 95.3585 | 13.8163 | 114.9071 | 58.6457
1.0079 | 117.3159 | 67.5686 | 95.4367 | 13.8168 | 114.9894 | 58.658
1.0082 | 117.3403 | 67.6162 | 95.3972 | 13.8153 | 114.954 | 58.6702
1.0084 | 117.2904 | 67.5148 | 95.482 | 13.8074 | 115.0304 | 58.6452
1.0086 | 117.2654 | 67.4825 | 95.506 | 13.8029 | 115.0502 | 58.6327
1.0086 | 117.2902 | 67.5636 | 95.4331 | 13.8054 | 114.9815 | 58.6451
1.0086 | 117.315 | 67.5763 | 95.4287 | 13.8078 | 114.9812 | 58.6575
1.0089 | 117.3889 | 67.6283 | 95.4013 | 13.8102 | 114.9661 | 58.6944
1.0091 | 117.3886 | 67.6642 | 95.3653 | 13.8072 | 114.9301 | 58.6943
1.0093 | 117.3388 | 67.4924 | 95.5205 | 13.8003 | 115.077 | 58.6694
1.0094 | 117.3635 | 67.5345 | 95.4867 | 13.8018 | 115.0472 | 58.6817
1.0097 | 117.363 | 67.9671 | 95.0539 | 13.7978 | 114.6144 | 58.6815
1.0097 | 117.3629 | 67.885 | 95.136 | 13.7968 | 114.6965 | 58.6815
1.0099 | 117.3874 | 68.0657 | 94.9634 | 13.7963 | 114.528 | 58.6937
1.01 | 117.4369 | 67.9464 | 95.0992 | 13.8002 | 114.6721 | 58.7185
1.0102 | 117.4366 | 67.8311 | 95.2144 | 13.7972 | 114.7872 | 58.7183
1.0105 | 117.4114 | 67.9092 | 95.1279 | 13.7908 | 114.6965 | 58.7057
1.0107 | 117.3863 | 67.7455 | 95.2833 | 13.7853 | 114.8477 | 58.6932
1.0108 | 117.3862 | 67.8522 | 95.1765 | 13.7843 | 114.7409 | 58.6931
1.0109 | 117.4109 | 67.7275 | 95.3095 | 13.7858 | 114.8779 | 58.7054
1.011 | 117.4355 | 67.8006 | 95.2446 | 13.7863 | 114.8171 | 58.7177
1.0111 | 117.4354 | 67.9087 | 95.1364 | 13.7853 | 114.709 | 58.7177
1.0113 | 117.4351 | 67.9052 | 95.1398 | 13.7823 | 114.7123 | 58.7175
1.0115 | 117.4844 | 67.8979 | 95.1636 | 13.7842 | 114.7443 | 58.7422
1.0117 | 117.4842 | 67.7409 | 95.3205 | 13.7822 | 114.9012 | 58.7421
1.0118 | 117.484 | 67.8635 | 95.1978 | 13.7803 | 114.7785 | 58.742
1.012 | 117.5086 | 67.8935 | 95.176 | 13.7807 | 114.7608 | 58.7543
1.012 | 117.5085 | 67.9927 | 95.0768 | 13.7797 | 114.6615 | 58.7542
1.0123 | 117.5081 | 67.8859 | 95.1835 | 13.7768 | 114.7682 | 58.7541
1.0125 | 117.5326 | 67.8351 | 95.2424 | 13.7762 | 114.8312 | 58.7663
1.0126 | 117.5324 | 67.5682 | 95.5093 | 13.7742 | 115.098 | 58.7662
1.0126 | 117.5076 | 67.7145 | 95.3547 | 13.7718 | 114.9393 | 58.7538
1.0126 | 117.5076 | 67.7145 | 95.3547 | 13.7718 | 114.9393 | 58.7538
1.0131 | 117.5813 | 67.6673 | 95.4265 | 13.7722 | 115.0234 | 58.7907
1.0131 | 117.6309 | 67.631 | 95.4793 | 13.7771 | 115.0845 | 58.8155
1.0133 | 117.5563 | 67.6656 | 95.4198 | 13.7678 | 115.0125 | 58.7781
1.0135 | 117.556 | 67.7917 | 95.2936 | 13.7648 | 114.8863 | 58.778
1.0137 | 117.5557 | 67.5829 | 95.5023 | 13.7618 | 115.0949 | 58.7778
1.0138 | 117.5555 | 67.6328 | 95.4524 | 13.7599 | 115.0449 | 58.7777
1.014 | 117.5553 | 67.8212 | 95.2639 | 13.7579 | 114.8564 | 58.7776
1.0141 | 117.6047 | 67.6885 | 95.4131 | 13.7608 | 115.0138 | 58.8023
1.0143 | 117.6045 | 67.6727 | 95.4288 | 13.7588 | 115.0295 | 58.8022
1.0144 | 117.629 | 67.9267 | 95.183 | 13.7593 | 114.7878 | 58.8145
1.0146 | 117.6287 | 67.8203 | 95.2893 | 13.7563 | 114.8941 | 58.8144
1.0148 | 117.6285 | 68.0838 | 95.0257 | 13.7544 | 114.6305 | 58.8143
1.0149 | 117.6283 | 67.8531 | 95.2563 | 13.7524 | 114.8611 | 58.8142
1.0151 | 117.628 | 67.7136 | 95.3957 | 13.7494 | 115.0004 | 58.814
1.0152 | 117.6775 | 67.929 | 95.1968 | 13.7533 | 114.8098 | 58.8388
1.0153 | 117.6526 | 67.985 | 95.1325 | 13.7499 | 114.7413 | 58.8263
1.0155 | 117.6771 | 67.8249 | 95.3008 | 13.7494 | 114.9136 | 58.8385
1.0157 | 117.7016 | 67.4425 | 95.6914 | 13.7489 | 115.3083 | 58.8508
1.0159 | 117.7261 | 67.5735 | 95.5685 | 13.7483 | 115.1895 | 58.863
1.016 | 117.7012 | 67.6386 | 95.4951 | 13.7449 | 115.112 | 58.8506
1.0161 | 117.7259 | 67.6557 | 95.4863 | 13.7464 | 115.1072 | 58.8629
1.0162 | 117.7505 | 67.8557 | 95.2945 | 13.7468 | 114.9195 | 58.8752
1.0164 | 117.7503 | 67.7244 | 95.4257 | 13.7449 | 115.0507 | 58.8751
1.0164 | 117.775 | 67.5677 | 95.5906 | 13.7463 | 115.2198 | 58.8875
1.0167 | 117.8241 | 67.7961 | 95.3786 | 13.7473 | 115.016 | 58.9121
1.0169 | 117.8238 | 67.9043 | 95.2703 | 13.7443 | 114.9076 | 58.9119
1.0172 | 117.7987 | 67.8095 | 95.3567 | 13.7389 | 114.9899 | 58.8994
1.0174 | 117.7736 | 67.9312 | 95.2267 | 13.7335 | 114.8556 | 58.8868
1.0172 | 117.7738 | 68.0074 | 95.1505 | 13.7355 | 114.7795 | 58.8869
1.0175 | 117.823 | 67.736 | 95.4383 | 13.7364 | 115.0755 | 58.9115
1.0178 | 117.8722 | 67.9455 | 95.2452 | 13.7374 | 114.8906 | 58.9361
1.018 | 117.8471 | 68.0339 | 95.1485 | 13.732 | 114.7896 | 58.9235
1.0182 | 117.7973 | 68.1031 | 95.0627 | 13.7252 | 114.6955 | 58.8986
1.0183 | 117.7971 | 68.0487 | 95.117 | 13.7232 | 114.7498 | 58.8985
1.0185 | 117.8217 | 68.1223 | 95.0516 | 13.7237 | 114.6885 | 58.9108
1.0185 | 117.8465 | 67.9859 | 95.1963 | 13.7261 | 114.8373 | 58.9232
1.0187 | 117.8709 | 68.0375 | 95.1528 | 13.7256 | 114.798 | 58.9355
1.0188 | 117.9203 | 67.8949 | 95.3119 | 13.7285 | 114.9653 | 58.9602
1.019 | 117.9201 | 67.7929 | 95.4138 | 13.7265 | 115.0672 | 58.9601
1.019 | 117.92 | 67.894 | 95.3127 | 13.7256 | 114.966 | 58.96
1.0192 | 117.9197 | 68.0016 | 95.205 | 13.7226 | 114.8583 | 58.9599
1.0195 | 117.9194 | 67.9123 | 95.2942 | 13.7197 | 114.9474 | 58.9597
1.0196 | 117.9192 | 68.0348 | 95.1716 | 13.7177 | 114.8248 | 58.9596
1.0199 | 117.9188 | 67.9339 | 95.2724 | 13.7138 | 114.9255 | 58.9594
1.02 | 117.9186 | 67.762 | 95.4442 | 13.7118 | 115.0973 | 58.9593
1.02 | 117.9186 | 67.8454 | 95.3608 | 13.7118 | 115.0139 | 58.9593
1.0202 | 117.9184 | 67.9948 | 95.2113 | 13.7099 | 114.8644 | 58.9592
1.0203 | 117.9678 | 67.7526 | 95.47 | 13.7128 | 115.1313 | 58.9839
1.0205 | 117.9675 | 67.8786 | 95.3439 | 13.7098 | 115.0051 | 58.9837
1.0207 | 117.9672 | 68.0805 | 95.1419 | 13.7079 | 114.8031 | 58.9836
1.0208 | 117.9918 | 67.8638 | 95.3668 | 13.7084 | 115.0321 | 58.9959
1.021 | 117.9915 | 67.8348 | 95.3957 | 13.7054 | 115.061 | 58.9958
1.0212 | 117.9665 | 67.9667 | 95.2555 | 13.701 | 114.9166 | 58.9833
1.0214 | 118.0158 | 67.9582 | 95.2804 | 13.703 | 114.9497 | 59.0079
1.0216 | 118.0155 | 67.989 | 95.2495 | 13.7 | 114.9187 | 59.0077
1.0217 | 118.0154 | 67.8926 | 95.3459 | 13.699 | 115.0151 | 59.0077
1.0218 | 118.0153 | 67.9594 | 95.279 | 13.6981 | 114.9482 | 59.0076
1.022 | 118.0398 | 67.8876 | 95.359 | 13.6976 | 115.0323 | 59.0199
1.0222 | 118.0643 | 67.9464 | 95.3084 | 13.6971 | 114.9857 | 59.0321
1.0223 | 118.0889 | 68.0357 | 95.2273 | 13.6975 | 114.9087 | 59.0444
1.0226 | 118.0637 | 67.9958 | 95.2588 | 13.6922 | 114.9361 | 59.0319
1.0226 | 118.0884 | 67.9057 | 95.3571 | 13.6936 | 115.0385 | 59.0442
1.0228 | 118.0633 | 67.9734 | 95.281 | 13.6883 | 114.9583 | 59.0317
1.0231 | 118.0878 | 67.8782 | 95.3844 | 13.6878 | 115.0657 | 59.0439
1.0232 | 118.0876 | 67.7207 | 95.5418 | 13.6858 | 115.2231 | 59.0438
1.0234 | 118.1369 | 67.7602 | 95.5188 | 13.6878 | 115.2082 | 59.0684
1.0236 | 118.1367 | 67.8405 | 95.4384 | 13.6858 | 115.1278 | 59.0683
1.0236 | 118.1119 | 67.84 | 95.4306 | 13.6834 | 115.1159 | 59.0559
1.0238 | 118.1364 | 68.0222 | 95.2566 | 13.6829 | 114.946 | 59.0682
1.0239 | 118.1858 | 67.9774 | 95.3179 | 13.6858 | 115.0155 | 59.0929
1.0241 | 118.2104 | 67.8841 | 95.4194 | 13.6863 | 115.1211 | 59.1052
1.0242 | 118.2101 | 68.0389 | 95.2645 | 13.6843 | 114.9662 | 59.1051
1.0245 | 118.1849 | 67.9554 | 95.3396 | 13.678 | 115.0371 | 59.0925
1.0247 | 118.1847 | 67.7992 | 95.4957 | 13.6761 | 115.1932 | 59.0924
1.0248 | 118.1845 | 67.8302 | 95.4646 | 13.6741 | 115.1621 | 59.0923
1.0249 | 118.2092 | 67.8769 | 95.4262 | 13.6756 | 115.1277 | 59.1046
1.0249 | 118.2339 | 67.6866 | 95.6247 | 13.677 | 115.3304 | 59.117
1.0252 | 118.2584 | 68.0052 | 95.3143 | 13.6765 | 115.024 | 59.1292
1.0254 | 118.258 | 67.7123 | 95.607 | 13.6726 | 115.3167 | 59.129
1.0257 | 118.2328 | 67.8244 | 95.4865 | 13.6663 | 115.192 | 59.1164
1.0255 | 118.2083 | 67.7571 | 95.5457 | 13.6668 | 115.247 | 59.1041
1.0258 | 118.2575 | 67.7642 | 95.555 | 13.6678 | 115.2645 | 59.1287
1.0261 | 118.3562 | 67.6529 | 95.6992 | 13.6736 | 115.4252 | 59.1781
1.0264 | 118.3062 | 67.6216 | 95.7138 | 13.6648 | 115.4315 | 59.1531
1.0263 | 118.2567 | 67.6938 | 95.6251 | 13.661 | 115.3346 | 59.1284
1.0265 | 118.2813 | 67.7687 | 95.5584 | 13.6615 | 115.272 | 59.1407
1.0267 | 118.3305 | 67.7566 | 95.5869 | 13.6624 | 115.3087 | 59.1653
1.0271 | 118.3548 | 67.8423 | 95.5093 | 13.66 | 115.2351 | 59.1774
1.0272 | 118.3051 | 67.8298 | 95.5052 | 13.6542 | 115.2227 | 59.1525
1.0275 | 118.2799 | 67.8598 | 95.4668 | 13.6479 | 115.1801 | 59.1399
1.0275 | 118.3046 | 67.8949 | 95.44 | 13.6493 | 115.1574 | 59.1523
1.0275 | 118.2798 | 68.0451 | 95.2815 | 13.6469 | 114.9948 | 59.1399
1.0275 | 118.3294 | 67.8491 | 95.494 | 13.6517 | 115.2156 | 59.1647
1.0278 | 118.3785 | 67.8764 | 95.4831 | 13.6527 | 115.2129 | 59.1893
1.0281 | 118.4277 | 67.9497 | 95.4262 | 13.6537 | 115.1642 | 59.2139
1.0282 | 118.4276 | 68.1982 | 95.1777 | 13.6527 | 114.9156 | 59.2138
1.0284 | 118.4273 | 67.9222 | 95.4536 | 13.6498 | 115.1915 | 59.2137
1.0285 | 118.4023 | 67.8544 | 95.513 | 13.6454 | 115.2468 | 59.2012
1.0288 | 118.402 | 67.9868 | 95.3805 | 13.6425 | 115.1142 | 59.201
1.0288 | 118.4267 | 68.0389 | 95.3367 | 13.644 | 115.0744 | 59.2133
1.029 | 118.4265 | 67.9818 | 95.3937 | 13.6421 | 115.1314 | 59.2132
1.0292 | 118.5006 | 67.9231 | 95.4771 | 13.6464 | 115.2272 | 59.2503
1.0295 | 118.4505 | 67.7185 | 95.665 | 13.6377 | 115.4068 | 59.2253
1.0296 | 118.4255 | 67.736 | 95.6392 | 13.6334 | 115.3768 | 59.2128
1.0298 | 118.4252 | 67.9285 | 95.4466 | 13.6305 | 115.1841 | 59.2126
1.0299 | 118.4499 | 68.0438 | 95.3395 | 13.6319 | 115.0812 | 59.225
1.0301 | 118.4745 | 67.68 | 95.7115 | 13.6324 | 115.4573 | 59.2373
1.0302 | 118.4991 | 67.8823 | 95.5174 | 13.6329 | 115.2672 | 59.2495
1.0303 | 118.4741 | 67.8487 | 95.5427 | 13.6285 | 115.2883 | 59.237
1.0306 | 118.4986 | 67.8876 | 95.5119 | 13.6281 | 115.2617 | 59.2493
1.0307 | 118.5232 | 67.9325 | 95.4752 | 13.6285 | 115.2291 | 59.2616
1.0309 | 118.5229 | 68.0137 | 95.3939 | 13.6256 | 115.1477 | 59.2614
1.0311 | 118.5473 | 67.937 | 95.4788 | 13.6252 | 115.2367 | 59.2737
1.0313 | 118.5471 | 67.8881 | 95.5276 | 13.6232 | 115.2855 | 59.2736
1.0313 | 118.5471 | 67.6086 | 95.8071 | 13.6232 | 115.565 | 59.2736
1.0314 | 118.5469 | 67.9415 | 95.4741 | 13.6213 | 115.232 | 59.2735
1.0317 | 118.5713 | 67.758 | 95.6658 | 13.6199 | 115.4277 | 59.2857
1.0319 | 118.6207 | 67.868 | 95.5722 | 13.6227 | 115.3423 | 59.3103
1.032 | 118.5957 | 67.9653 | 95.4666 | 13.6184 | 115.2325 | 59.2978
1.0321 | 118.5956 | 67.9231 | 95.5088 | 13.6175 | 115.2747 | 59.2978
1.0324 | 118.5952 | 67.911 | 95.5207 | 13.6136 | 115.2866 | 59.2976
1.0326 | 118.5949 | 67.964 | 95.4676 | 13.6107 | 115.2334 | 59.2974
1.0326 | 118.5949 | 67.8944 | 95.5372 | 13.6107 | 115.303 | 59.2974
1.0327 | 118.6195 | 67.9541 | 95.4857 | 13.6122 | 115.2557 | 59.3098
1.0328 | 118.6937 | 68.1291 | 95.3355 | 13.6175 | 115.1178 | 59.3469
1.0332 | 118.718 | 67.9339 | 95.5388 | 13.6151 | 115.3251 | 59.359
1.0334 | 118.6928 | 68.0878 | 95.3765 | 13.6088 | 115.1586 | 59.3464
1.0334 | 118.6432 | 68.2659 | 95.1818 | 13.604 | 114.9557 | 59.3216
1.0335 | 118.6679 | 68.0074 | 95.4486 | 13.6055 | 115.2265 | 59.3339
1.0338 | 118.6923 | 68.0074 | 95.4567 | 13.604 | 115.2387 | 59.3461
1.0341 | 118.6919 | 67.9998 | 95.4642 | 13.6002 | 115.2461 | 59.3459
1.0342 | 118.6916 | 67.8774 | 95.5865 | 13.5983 | 115.3684 | 59.3458
1.0344 | 118.6666 | 67.8845 | 95.571 | 13.594 | 115.3488 | 59.3333
1.0346 | 118.6911 | 68.0949 | 95.3688 | 13.5935 | 115.1507 | 59.3456
1.0347 | 118.691 | 67.8904 | 95.5733 | 13.5925 | 115.3551 | 59.3455
1.0347 | 118.6909 | 68.0608 | 95.4028 | 13.5916 | 115.1847 | 59.3455
1.0349 | 118.7155 | 68.0209 | 95.4509 | 13.592 | 115.2369 | 59.3578
1.035 | 118.7649 | 67.9948 | 95.4935 | 13.5949 | 115.2876 | 59.3824
1.0351 | 118.74 | 68.0784 | 95.4016 | 13.5916 | 115.1916 | 59.37
1.0354 | 118.7644 | 67.9577 | 95.5304 | 13.5901 | 115.3245 | 59.3822
1.0356 | 118.8136 | 67.7226 | 95.7819 | 13.5921 | 115.5842 | 59.4068
1.0358 | 118.7638 | 68.0276 | 95.4603 | 13.5854 | 115.2543 | 59.3819
1.0358 | 118.7886 | 67.9492 | 95.547 | 13.5878 | 115.3451 | 59.3943
1.0361 | 118.8377 | 67.9101 | 95.6025 | 13.5878 | 115.4088 | 59.4189
1.0364 | 118.8869 | 68.1551 | 95.3739 | 13.5887 | 115.1883 | 59.4434
1.0366 | 118.8122 | 68.2582 | 95.2459 | 13.5787 | 115.0479 | 59.4061
1.0368 | 118.812 | 68.2613 | 95.2427 | 13.5768 | 115.0447 | 59.406
1.0366 | 118.8122 | 68.165 | 95.3391 | 13.5787 | 115.1411 | 59.4061
1.0368 | 118.8615 | 68.1012 | 95.4193 | 13.5806 | 115.2295 | 59.4307
1.0372 | 118.9353 | 68.0169 | 95.5282 | 13.583 | 115.3508 | 59.4677
1.0374 | 118.9102 | 68.0137 | 95.523 | 13.5778 | 115.3414 | 59.4551
1.0376 | 118.8356 | 68.2605 | 95.2514 | 13.5687 | 115.0573 | 59.4178
1.0376 | 118.8603 | 68.3175 | 95.2026 | 13.5701 | 115.0127 | 59.4302
1.0378 | 118.8849 | 68.3099 | 95.2184 | 13.5706 | 115.0325 | 59.4424
1.038 | 118.9342 | 68.0792 | 95.4655 | 13.5725 | 115.2879 | 59.4671
1.0381 | 118.934 | 68.247 | 95.2977 | 13.5706 | 115.12 | 59.467
1.0384 | 118.9583 | 68.143 | 95.4098 | 13.5692 | 115.2362 | 59.4792
1.0386 | 118.958 | 68.2363 | 95.3164 | 13.5663 | 115.1427 | 59.479
1.0387 | 118.9579 | 68.0231 | 95.5295 | 13.5654 | 115.3559 | 59.479
1.0389 | 118.9329 | 68.0172 | 95.5271 | 13.5611 | 115.3493 | 59.4665
1.0389 | 118.9824 | 68.0353 | 95.5255 | 13.5649 | 115.3559 | 59.4912
1.0391 | 119.0069 | 68.0191 | 95.5499 | 13.5645 | 115.3843 | 59.5034
1.0394 | 119.0066 | 68.0007 | 95.5682 | 13.5616 | 115.4026 | 59.5033
1.0395 | 119.056 | 68.0509 | 95.5344 | 13.5645 | 115.3771 | 59.528
1.0396 | 119.031 | 67.9993 | 95.5777 | 13.5602 | 115.4162 | 59.5155
1.0399 | 119.0058 | 67.7438 | 95.8248 | 13.5549 | 115.6591 | 59.5029
1.0401 | 119.0303 | 67.8975 | 95.6793 | 13.5545 | 115.5177 | 59.5152
1.0402 | 119.0301 | 67.9007 | 95.676 | 13.5526 | 115.5144 | 59.5151
1.0403 | 119.03 | 68.0097 | 95.567 | 13.5516 | 115.4053 | 59.515
1.0403 | 119.0548 | 68.0263 | 95.5586 | 13.554 | 115.4011 | 59.5274
1.041 | 119.1281 | 68.0016 | 95.6078 | 13.5517 | 115.4625 | 59.5641
1.0409 | 119.1779 | 67.8553 | 95.7707 | 13.5583 | 115.6337 | 59.589
1.041 | 119.1034 | 68.1663 | 95.4348 | 13.5493 | 115.2854 | 59.5517
1.0412 | 119.0782 | 68.0981 | 95.4946 | 13.5441 | 115.341 | 59.5391
1.0414 | 119.078 | 68.1448 | 95.4479 | 13.5422 | 115.2942 | 59.539
1.0414 | 119.1028 | 68.1498 | 95.4511 | 13.5446 | 115.3016 | 59.5514
1.0416 | 119.1521 | 67.9814 | 95.636 | 13.5465 | 115.4947 | 59.5761
1.0419 | 119.2013 | 68.4696 | 95.1642 | 13.5474 | 115.031 | 59.6006
1.0422 | 119.1513 | 68.3821 | 95.235 | 13.5389 | 115.0935 | 59.5756
1.0423 | 119.1511 | 68.4382 | 95.1788 | 13.537 | 115.0373 | 59.5755
1.0425 | 119.1261 | 68.2627 | 95.346 | 13.5327 | 115.2003 | 59.563
1.0425 | 119.1507 | 68.1399 | 95.477 | 13.5342 | 115.3355 | 59.5754
1.0427 | 119.1505 | 67.9675 | 95.6493 | 13.5323 | 115.5078 | 59.5753
1.0427 | 119.1752 | 68.1116 | 95.5135 | 13.5337 | 115.376 | 59.5876
1.043 | 119.1997 | 68.0801 | 95.5531 | 13.5332 | 115.4198 | 59.5999
1.0433 | 119.1993 | 67.8805 | 95.7526 | 13.5295 | 115.6191 | 59.5996
1.0435 | 119.199 | 67.8796 | 95.7534 | 13.5266 | 115.6199 | 59.5995
1.0436 | 119.2236 | 68.037 | 95.6042 | 13.5271 | 115.4748 | 59.6118
1.0438 | 119.2481 | 68.0662 | 95.5832 | 13.5276 | 115.4579 | 59.6241
1.0439 | 119.2231 | 68.0052 | 95.6358 | 13.5233 | 115.5064 | 59.6116
1.0441 | 119.2476 | 67.9497 | 95.6995 | 13.5229 | 115.5741 | 59.6238
1.0442 | 119.2475 | 67.8971 | 95.7521 | 13.5219 | 115.6267 | 59.6238
1.0443 | 119.2969 | 67.8293 | 95.8363 | 13.5248 | 115.7191 | 59.6484
1.0445 | 119.3215 | 68.033 | 95.6408 | 13.5253 | 115.5277 | 59.6607
1.0445 | 119.2966 | 68.0025 | 95.663 | 13.522 | 115.5458 | 59.6483
1.0448 | 119.2962 | 67.9774 | 95.688 | 13.5182 | 115.5707 | 59.6481
1.0451 | 119.2958 | 68.0509 | 95.6144 | 13.5154 | 115.497 | 59.6479
1.0452 | 119.3204 | 68.1219 | 95.5516 | 13.5159 | 115.4383 | 59.6602
1.0451 | 119.3453 | 68.0052 | 95.6766 | 13.5192 | 115.5675 | 59.6727
1.0453 | 119.3699 | 68.1133 | 95.5767 | 13.5197 | 115.4717 | 59.685
1.0456 | 119.419 | 68.243 | 95.4633 | 13.5197 | 115.3665 | 59.7095
1.0459 | 119.4186 | 68.1663 | 95.5399 | 13.5159 | 115.443 | 59.7093
1.0459 | 119.369 | 67.784 | 95.9057 | 13.5112 | 115.8005 | 59.6845
1.0459 | 119.3938 | 68.1802 | 95.5177 | 13.5135 | 115.4167 | 59.6969
1.0463 | 119.4676 | 68.1043 | 95.6182 | 13.5159 | 115.5295 | 59.7338
1.0466 | 119.4672 | 68.4005 | 95.3219 | 13.5122 | 115.2331 | 59.7336
1.0468 | 119.4173 | 68.4373 | 95.2685 | 13.5046 | 115.1714 | 59.7087
1.0466 | 119.4175 | 68.1462 | 95.5596 | 13.5065 | 115.4626 | 59.7088
1.0468 | 119.4669 | 68.3152 | 95.4071 | 13.5094 | 115.3182 | 59.7334
1.0472 | 119.491 | 68.0873 | 95.643 | 13.5061 | 115.5582 | 59.7455
1.0474 | 119.4659 | 68.064 | 95.658 | 13.5009 | 115.569 | 59.733
1.0477 | 119.4408 | 68.199 | 95.5146 | 13.4957 | 115.4214 | 59.7204
1.0479 | 119.4405 | 68.2425 | 95.471 | 13.4929 | 115.3778 | 59.7203
1.048 | 119.4403 | 68.152 | 95.5614 | 13.491 | 115.4682 | 59.7202
1.0479 | 119.4404 | 67.9953 | 95.7182 | 13.492 | 115.6249 | 59.7202
1.048 | 119.4899 | 67.9222 | 95.8078 | 13.4958 | 115.7227 | 59.7449
1.0482 | 119.564 | 67.9389 | 95.8158 | 13.5 | 115.7431 | 59.782
1.0484 | 119.5885 | 68.0281 | 95.7347 | 13.5005 | 115.6662 | 59.7943
1.0487 | 119.5881 | 68.1658 | 95.5969 | 13.4968 | 115.5283 | 59.7941
1.0488 | 119.5631 | 68.1219 | 95.6325 | 13.4925 | 115.5597 | 59.7816
1.0489 | 119.5629 | 68.0042 | 95.7501 | 13.4907 | 115.6773 | 59.7815
1.049 | 119.5628 | 67.937 | 95.8173 | 13.4897 | 115.7444 | 59.7814
1.0493 | 119.612 | 67.9774 | 95.7933 | 13.4907 | 115.7286 | 59.806
1.0495 | 119.6613 | 68.042 | 95.7451 | 13.4936 | 115.6887 | 59.8307
1.0497 | 119.6362 | 67.8922 | 95.8865 | 13.4884 | 115.8259 | 59.8181
1.0499 | 119.5863 | 67.8684 | 95.8937 | 13.4808 | 115.8248 | 59.7932
1.0502 | 119.5858 | 67.8141 | 95.9478 | 13.4762 | 115.8788 | 59.7929
1.0501 | 119.586 | 68.0398 | 95.7222 | 13.478 | 115.6532 | 59.793
1.0502 | 119.5859 | 68.0438 | 95.7182 | 13.4771 | 115.6492 | 59.793
1.0502 | 119.6354 | 68.265 | 95.5135 | 13.4809 | 115.4527 | 59.8177
1.0505 | 119.6847 | 67.9667 | 95.8282 | 13.4828 | 115.7756 | 59.8423
1.0508 | 119.6842 | 68.1227 | 95.672 | 13.4791 | 115.6194 | 59.8421
1.0509 | 119.684 | 67.9057 | 95.889 | 13.4772 | 115.8363 | 59.842
1.0512 | 119.6588 | 68.0483 | 95.738 | 13.4711 | 115.6811 | 59.8294
1.0514 | 119.6833 | 67.9967 | 95.7977 | 13.4707 | 115.745 | 59.8417
1.0515 | 119.6831 | 67.9859 | 95.8085 | 13.4688 | 115.7556 | 59.8415
1.0516 | 119.7078 | 68.0711 | 95.7315 | 13.4702 | 115.6828 | 59.8539
1.0518 | 119.6828 | 67.8755 | 95.9188 | 13.466 | 115.8659 | 59.8414
1.052 | 119.732 | 67.9052 | 95.9055 | 13.4679 | 115.8608 | 59.866
1.0521 | 119.7318 | 68.0796 | 95.731 | 13.466 | 115.6863 | 59.8659
1.0522 | 119.7069 | 68.1869 | 95.6154 | 13.4628 | 115.5666 | 59.8535
1.0523 | 119.7564 | 67.9939 | 95.8249 | 13.4665 | 115.7843 | 59.8782
1.0525 | 119.7809 | 68.1825 | 95.6445 | 13.4661 | 115.6079 | 59.8904
1.0528 | 119.8053 | 68.1936 | 95.6415 | 13.4647 | 115.609 | 59.9026
1.0528 | 119.7804 | 67.9299 | 95.8969 | 13.4614 | 115.8603 | 59.8902
1.0529 | 119.7555 | 68.0074 | 95.8111 | 13.4581 | 115.7703 | 59.8777
1.0531 | 119.8047 | 67.9591 | 95.8758 | 13.4601 | 115.8433 | 59.9024
1.0533 | 119.854 | 67.8724 | 95.9789 | 13.462 | 115.9546 | 59.927
1.0534 | 119.8539 | 67.7705 | 96.0808 | 13.461 | 116.0565 | 59.927
1.0536 | 119.8785 | 68.0245 | 95.835 | 13.4615 | 115.8147 | 59.9392
1.0536 | 119.8784 | 68.029 | 95.8305 | 13.4606 | 115.8102 | 59.9392
1.0539 | 119.9029 | 67.924 | 95.9436 | 13.4602 | 115.9274 | 59.9514
1.0541 | 119.9025 | 68.0653 | 95.8022 | 13.4574 | 115.786 | 59.9513
1.0542 | 119.9023 | 67.9917 | 95.8757 | 13.4555 | 115.8595 | 59.9512
1.0544 | 119.8773 | 67.9783 | 95.8808 | 13.4513 | 115.8604 | 59.9387
1.0545 | 119.9267 | 67.9751 | 95.9005 | 13.4541 | 115.8883 | 59.9634
1.0548 | 119.9511 | 67.9505 | 95.9332 | 13.4528 | 115.925 | 59.9755
1.0549 | 119.951 | 68.1757 | 95.708 | 13.4518 | 115.6998 | 59.9755
1.0551 | 119.9754 | 68.1322 | 95.7596 | 13.4514 | 115.7555 | 59.9877
1.0554 | 120.0246 | 68.2021 | 95.7061 | 13.4524 | 115.7102 | 60.0123
1.0556 | 119.9747 | 68.0357 | 95.8559 | 13.4449 | 115.8517 | 59.9874
1.0558 | 119.9744 | 68.2259 | 95.6656 | 13.4421 | 115.6613 | 59.9872
1.0559 | 119.999 | 68.2915 | 95.6082 | 13.4426 | 115.608 | 59.9995
1.0561 | 119.9988 | 68.0838 | 95.8158 | 13.4408 | 115.8156 | 59.9994
1.0562 | 119.9987 | 68.2582 | 95.6414 | 13.4398 | 115.6411 | 59.9993
1.0563 | 119.9984 | 68.1658 | 95.7337 | 13.438 | 115.7334 | 59.9992
1.0564 | 120.023 | 67.945 | 95.9627 | 13.4385 | 115.9665 | 60.0115
1.0566 | 120.0476 | 67.9742 | 95.9417 | 13.439 | 115.9496 | 60.0238
1.0568 | 120.0721 | 67.8423 | 96.0817 | 13.4385 | 116.0937 | 60.036
1.057 | 120.0719 | 67.9558 | 95.9682 | 13.4367 | 115.9801 | 60.0359
1.0571 | 120.0469 | 68.2111 | 95.7045 | 13.4325 | 115.7123 | 60.0234
1.0573 | 120.0466 | 68.3574 | 95.5581 | 13.4297 | 115.5659 | 60.0233
1.0575 | 120.071 | 68.183 | 95.7407 | 13.4293 | 115.7525 | 60.0355
1.0575 | 120.0463 | 68.0393 | 95.8761 | 13.4278 | 115.8839 | 60.0232
1.0575 | 120.0959 | 68.1632 | 95.7688 | 13.4325 | 115.7848 | 60.048
1.0582 | 120.1692 | 68.0949 | 95.8615 | 13.4303 | 115.8897 | 60.0846
1.0581 | 120.2437 | 68.2556 | 95.7256 | 13.4383 | 115.7663 | 60.1219
1.0582 | 120.1691 | 68.4435 | 95.5129 | 13.4294 | 115.5411 | 60.0846
1.0585 | 120.144 | 68.3875 | 95.5605 | 13.4243 | 115.5845 | 60.072
1.0586 | 120.1686 | 68.2552 | 95.701 | 13.4248 | 115.7291 | 60.0843
1.0587 | 120.1685 | 68.0829 | 95.8733 | 13.4238 | 115.9014 | 60.0843
1.059 | 120.1929 | 68.1192 | 95.8451 | 13.4225 | 115.8772 | 60.0964
1.0592 | 120.2173 | 68.2636 | 95.7088 | 13.4221 | 115.7451 | 60.1087
1.0593 | 120.1923 | 68.1479 | 95.8162 | 13.4179 | 115.8483 | 60.0962
1.0594 | 120.217 | 68.156 | 95.8163 | 13.4193 | 115.8525 | 60.1085
1.0593 | 120.2419 | 67.985 | 95.9956 | 13.4225 | 116.036 | 60.121
1.0596 | 120.2415 | 68.2453 | 95.7352 | 13.4189 | 115.7755 | 60.1208
1.0598 | 120.266 | 68.2632 | 95.7255 | 13.4184 | 115.7698 | 60.133
1.0601 | 120.2409 | 68.1538 | 95.8265 | 13.4133 | 115.8666 | 60.1204
1.0602 | 120.2902 | 68.1869 | 95.8098 | 13.4161 | 115.8582 | 60.1451
1.0602 | 120.2902 | 68.0209 | 95.9758 | 13.4161 | 116.0242 | 60.1451
1.0605 | 120.3394 | 68.1408 | 95.8723 | 13.4171 | 115.9289 | 60.1697
1.0608 | 120.3389 | 68.2318 | 95.7812 | 13.4125 | 115.8376 | 60.1694
1.0611 | 120.3138 | 67.8531 | 96.1515 | 13.4074 | 116.2038 | 60.1569
1.0611 | 120.3137 | 68.199 | 95.8056 | 13.4065 | 115.8578 | 60.1568
1.0611 | 120.3138 | 68.1632 | 95.8414 | 13.4074 | 115.8937 | 60.1569
1.0612 | 120.3631 | 68.1484 | 95.8726 | 13.4103 | 115.9332 | 60.1816
1.0615 | 120.3875 | 68.0725 | 95.9567 | 13.4089 | 116.0212 | 60.1937
1.0617 | 120.3624 | 68.212 | 95.8088 | 13.4038 | 115.8692 | 60.1812
1.0619 | 120.3373 | 68.0716 | 95.9408 | 13.3987 | 115.997 | 60.1686
1.0619 | 120.3622 | 68.1909 | 95.8298 | 13.402 | 115.8902 | 60.1811
1.0621 | 120.3867 | 67.9613 | 96.0676 | 13.4015 | 116.132 | 60.1933
1.0624 | 120.4358 | 68.2286 | 95.8167 | 13.4025 | 115.8893 | 60.2179
1.0626 | 120.4107 | 68.0442 | 95.9927 | 13.3974 | 116.0612 | 60.2054
1.0629 | 120.3855 | 68.1895 | 95.839 | 13.3914 | 115.9032 | 60.1927
1.0629 | 120.3855 | 68.4229 | 95.6056 | 13.3914 | 115.6698 | 60.1927
1.0628 | 120.4352 | 68.3606 | 95.6845 | 13.397 | 115.757 | 60.2176
1.0632 | 120.4842 | 68.2848 | 95.7766 | 13.3971 | 115.8573 | 60.2421
1.0634 | 120.5086 | 68.3718 | 95.6977 | 13.3957 | 115.7825 | 60.2543
1.0637 | 120.4587 | 68.1977 | 95.8552 | 13.3883 | 115.9317 | 60.2294
1.0637 | 120.4338 | 68.3777 | 95.6669 | 13.3851 | 115.7392 | 60.2169
1.0638 | 120.4585 | 68.2613 | 95.7915 | 13.3865 | 115.8679 | 60.2292
1.064 | 120.5077 | 68.2798 | 95.7894 | 13.3884 | 115.8741 | 60.2539
1.0642 | 120.4828 | 68.2349 | 95.826 | 13.3842 | 115.9065 | 60.2414
1.0643 | 120.4578 | 68.3355 | 95.7171 | 13.3801 | 115.7934 | 60.2289
1.0646 | 120.4821 | 68.3601 | 95.7006 | 13.3787 | 115.781 | 60.2411
1.0647 | 120.4819 | 68.2771 | 95.7835 | 13.3769 | 115.8639 | 60.241
1.0648 | 120.4818 | 68.2439 | 95.8167 | 13.376 | 115.897 | 60.2409
1.065 | 120.4816 | 68.0595 | 96.001 | 13.3742 | 116.0813 | 60.2408
1.0652 | 120.5061 | 68.225 | 95.8437 | 13.3738 | 115.928 | 60.253
1.0654 | 120.5553 | 68.0963 | 95.9888 | 13.3757 | 116.0814 | 60.2777
1.0656 | 120.555 | 68.0824 | 96.0026 | 13.3729 | 116.0951 | 60.2775
1.0657 | 120.5301 | 68.1587 | 95.918 | 13.3697 | 116.0064 | 60.2651
1.0658 | 120.5299 | 68.2412 | 95.8354 | 13.3678 | 115.9238 | 60.265
1.066 | 120.5545 | 68.3229 | 95.7619 | 13.3683 | 115.8543 | 60.2772
1.0663 | 120.5787 | 68.1403 | 95.9526 | 13.3661 | 116.0491 | 60.2894
1.0665 | 120.5785 | 68.3993 | 95.6935 | 13.3643 | 115.79 | 60.2893
1.0664 | 120.5786 | 68.4427 | 95.6502 | 13.3652 | 115.7466 | 60.2893
1.0665 | 120.6032 | 68.4242 | 95.6769 | 13.3657 | 115.7774 | 60.3016
1.0666 | 120.6527 | 68.3234 | 95.7942 | 13.3694 | 115.9029 | 60.3263
1.0668 | 120.6773 | 68.2192 | 95.9066 | 13.3699 | 116.0194 | 60.3386
1.067 | 120.6769 | 68.0581 | 96.0675 | 13.3672 | 116.1804 | 60.3385
1.0673 | 120.6765 | 68.4665 | 95.659 | 13.3635 | 115.7718 | 60.3383
1.0674 | 120.6515 | 68.1551 | 95.9621 | 13.3594 | 116.0707 | 60.3258
1.0675 | 120.7009 | 68.2798 | 95.8538 | 13.3622 | 115.9706 | 60.3504
1.0678 | 120.7253 | 68.439 | 95.7028 | 13.3618 | 115.8237 | 60.3627
1.0679 | 120.7251 | 68.3628 | 95.7789 | 13.36 | 115.8998 | 60.3626
1.0681 | 120.7249 | 68.418 | 95.7236 | 13.3581 | 115.8445 | 60.3625
1.0683 | 120.7741 | 68.3435 | 95.8145 | 13.3591 | 115.9435 | 60.387
1.0685 | 120.7491 | 68.4045 | 95.7452 | 13.355 | 115.87 | 60.3745
1.0687 | 120.6992 | 68.3718 | 95.7613 | 13.3476 | 115.8778 | 60.3496
1.0689 | 120.7237 | 68.2367 | 95.9045 | 13.3472 | 116.0251 | 60.3618
1.0691 | 120.7235 | 68.2983 | 95.8429 | 13.3454 | 115.9634 | 60.3617
1.0691 | 120.7481 | 68.2394 | 95.91 | 13.3468 | 116.0347 | 60.3741
1.0691 | 120.7481 | 68.151 | 95.9984 | 13.3468 | 116.1231 | 60.3741
1.0692 | 120.7728 | 68.2757 | 95.8819 | 13.3482 | 116.0107 | 60.3864
1.0694 | 120.7974 | 68.4234 | 95.7424 | 13.3487 | 115.8753 | 60.3987
1.0696 | 120.8217 | 68.5127 | 95.6612 | 13.3474 | 115.7982 | 60.4109
1.0699 | 120.8214 | 68.1999 | 95.9739 | 13.3446 | 116.1108 | 60.4107
1.07 | 120.7964 | 68.3925 | 95.773 | 13.3405 | 115.9057 | 60.3982
1.0703 | 120.8456 | 68.3566 | 95.8253 | 13.3415 | 115.9662 | 60.4228
1.0704 | 120.8703 | 68.2408 | 95.9493 | 13.3429 | 116.0943 | 60.4351
1.0706 | 120.8699 | 68.17 | 96.02 | 13.3402 | 116.165 | 60.435
1.0707 | 120.8945 | 68.151 | 96.0472 | 13.3407 | 116.1963 | 60.4473
1.0709 | 120.8942 | 68.3512 | 95.8469 | 13.338 | 115.9959 | 60.4471
1.0712 | 120.8691 | 68.2462 | 95.9435 | 13.3329 | 116.0884 | 60.4346
1.0714 | 120.8936 | 68.4336 | 95.7643 | 13.3325 | 115.9132 | 60.4468
1.0714 | 120.8687 | 68.2699 | 95.9197 | 13.3293 | 116.0644 | 60.4343
1.0717 | 120.8932 | 68.2905 | 95.9072 | 13.3289 | 116.0561 | 60.4466
1.0718 | 120.9177 | 68.3938 | 95.8121 | 13.3294 | 115.9651 | 60.4589
1.0719 | 120.9175 | 68.4512 | 95.7546 | 13.3276 | 115.9076 | 60.4588
1.0721 | 120.9173 | 68.4956 | 95.7102 | 13.3258 | 115.8631 | 60.4587
1.0723 | 120.8922 | 68.4377 | 95.7597 | 13.3207 | 115.9084 | 60.4461
1.0725 | 120.8919 | 68.134 | 96.0633 | 13.318 | 116.2119 | 60.4459
1.0727 | 120.9411 | 68.1443 | 96.0694 | 13.3199 | 116.2263 | 60.4706
1.0728 | 120.941 | 68.3036 | 95.9101 | 13.319 | 116.0669 | 60.4705
1.0728 | 120.941 | 68.3251 | 95.8886 | 13.319 | 116.0454 | 60.4705
1.0731 | 120.9406 | 68.2318 | 95.9817 | 13.3154 | 116.1385 | 60.4703
1.0733 | 120.9899 | 68.4033 | 95.8267 | 13.3173 | 115.9916 | 60.4949
1.0735 | 120.9648 | 68.1878 | 96.0338 | 13.3123 | 116.1946 | 60.4824
1.0736 | 120.9647 | 68.0935 | 96.1281 | 13.3114 | 116.2888 | 60.4823
1.0737 | 120.9893 | 68.0622 | 96.1676 | 13.3128 | 116.3325 | 60.4947
1.0738 | 121.0139 | 68.1596 | 96.0784 | 13.3133 | 116.2474 | 60.507
1.0739 | 121.0386 | 68.0532 | 96.193 | 13.3147 | 116.3661 | 60.5193
1.074 | 121.0633 | 68.3148 | 95.9396 | 13.3161 | 116.1168 | 60.5316
1.0742 | 121.0382 | 68.3431 | 95.903 | 13.3111 | 116.076 | 60.5191
1.0745 | 121.0376 | 68.4072 | 95.8387 | 13.3066 | 116.0116 | 60.5188
1.0747 | 121.0374 | 68.5306 | 95.7152 | 13.3048 | 115.8881 | 60.5187
1.0748 | 121.0373 | 68.208 | 96.0378 | 13.3039 | 116.2107 | 60.5187
1.075 | 121.0865 | 68.2417 | 96.0205 | 13.3049 | 116.2015 | 60.5432
1.0751 | 121.0864 | 68.3979 | 95.8642 | 13.304 | 116.0453 | 60.5432
1.0754 | 121.0859 | 68.1003 | 96.1617 | 13.3004 | 116.3427 | 60.543
1.0757 | 121.1351 | 67.8769 | 96.4015 | 13.3014 | 116.5906 | 60.5675
1.0758 | 121.0853 | 68.0007 | 96.2611 | 13.2949 | 116.4419 | 60.5426
1.076 | 121.0851 | 68.1874 | 96.0743 | 13.2931 | 116.2551 | 60.5425
1.076 | 121.1099 | 68.0932 | 96.1768 | 13.2954 | 116.3617 | 60.5549
1.0761 | 121.1346 | 68.1726 | 96.1056 | 13.2969 | 116.2947 | 60.5673
1.0763 | 121.1589 | 68.0177 | 96.2686 | 13.2956 | 116.4618 | 60.5795
1.0766 | 121.1585 | 68.1371 | 96.1491 | 13.292 | 116.3421 | 60.5792
1.0767 | 121.1336 | 67.9885 | 96.2894 | 13.2888 | 116.4783 | 60.5668
1.0768 | 121.1582 | 67.9294 | 96.3567 | 13.2893 | 116.5497 | 60.5791
1.0769 | 121.1581 | 68.0572 | 96.2288 | 13.2884 | 116.4218 | 60.579
1.0772 | 121.1576 | 67.9092 | 96.3767 | 13.2848 | 116.5696 | 60.5788
1.0775 | 121.182 | 67.8374 | 96.4566 | 13.2835 | 116.6536 | 60.591
1.0777 | 121.1817 | 68.2677 | 96.0262 | 13.2808 | 116.2231 | 60.5908
1.0777 | 121.1569 | 68.0954 | 96.1902 | 13.2785 | 116.3831 | 60.5785
1.0779 | 121.231 | 68.1668 | 96.1435 | 13.2836 | 116.3487 | 60.6155
1.0779 | 121.2557 | 68.0801 | 96.2385 | 13.285 | 116.4478 | 60.6279
1.0782 | 121.2553 | 68.1079 | 96.2105 | 13.2814 | 116.4197 | 60.6276
1.0784 | 121.255 | 68.1416 | 96.1767 | 13.2787 | 116.3859 | 60.6275
1.0786 | 121.2052 | 68.4049 | 95.8968 | 13.2723 | 116.0977 | 60.6026
1.0787 | 121.2546 | 68.0855 | 96.2327 | 13.2751 | 116.4418 | 60.6273
1.0789 | 121.2543 | 68.1067 | 96.2114 | 13.2733 | 116.4205 | 60.6272
1.0791 | 121.254 | 67.9967 | 96.3213 | 13.2706 | 116.5303 | 60.627
1.0792 | 121.2538 | 68.0411 | 96.2768 | 13.2688 | 116.4858 | 60.6269
1.0796 | 121.2781 | 67.9657 | 96.3603 | 13.2666 | 116.5733 | 60.639
1.0797 | 121.2779 | 68.17 | 96.156 | 13.2648 | 116.3689 | 60.6389
1.0797 | 121.2283 | 68.2408 | 96.0686 | 13.2603 | 116.2733 | 60.6141
1.0799 | 121.3024 | 68.3108 | 96.0233 | 13.2653 | 116.2404 | 60.6512
1.0799 | 121.3023 | 68.1913 | 96.1428 | 13.2645 | 116.3599 | 60.6512
1.0802 | 121.3268 | 67.8508 | 96.4915 | 13.2641 | 116.7126 | 60.6634
1.0804 | 121.3513 | 68.033 | 96.3174 | 13.2637 | 116.5426 | 60.6756
1.0806 | 121.3757 | 68.0568 | 96.3018 | 13.2633 | 116.5311 | 60.6879
1.0808 | 121.3258 | 67.8836 | 96.4583 | 13.256 | 116.6793 | 60.6629
1.081 | 121.3256 | 67.9734 | 96.3685 | 13.2542 | 116.5894 | 60.6628
1.0811 | 121.3502 | 68.1305 | 96.2196 | 13.2547 | 116.4446 | 60.6751
1.0814 | 121.3746 | 68.0285 | 96.3297 | 13.2534 | 116.5588 | 60.6873
1.0816 | 121.3495 | 68.0249 | 96.3249 | 13.2485 | 116.5498 | 60.6747
1.0817 | 121.3246 | 68.1079 | 96.2336 | 13.2453 | 116.4544 | 60.6623
1.0818 | 121.374 | 68.1785 | 96.1795 | 13.249 | 116.4085 | 60.687
1.0818 | 121.3987 | 67.8868 | 96.4794 | 13.2504 | 116.7125 | 60.6993
1.082 | 121.4232 | 68.0577 | 96.3167 | 13.25 | 116.5539 | 60.7116
1.0823 | 121.4723 | 68.077 | 96.3138 | 13.251 | 116.5592 | 60.7362
1.0824 | 121.4474 | 68.1596 | 96.2229 | 13.2478 | 116.4641 | 60.7237
1.0826 | 121.4471 | 68.139 | 96.2434 | 13.2451 | 116.4845 | 60.7235
1.0828 | 121.422 | 68.0052 | 96.3688 | 13.2402 | 116.6058 | 60.711
1.083 | 121.4466 | 68.0165 | 96.3657 | 13.2407 | 116.6068 | 60.7233
1.0832 | 121.4462 | 67.8868 | 96.4953 | 13.238 | 116.7363 | 60.7231
1.0833 | 121.4708 | 67.8598 | 96.5305 | 13.2385 | 116.7756 | 60.7354
1.0834 | 121.4955 | 67.7754 | 96.6231 | 13.2399 | 116.8723 | 60.7477
1.0836 | 121.5201 | 67.9804 | 96.4263 | 13.2404 | 116.6796 | 60.76
1.0837 | 121.5199 | 67.8823 | 96.5243 | 13.2386 | 116.7776 | 60.7599
1.084 | 121.4946 | 68.0968 | 96.3014 | 13.2328 | 116.5505 | 60.7473
1.0842 | 121.5439 | 68.139 | 96.2756 | 13.2347 | 116.5329 | 60.7719
1.0843 | 121.5437 | 68.0923 | 96.3223 | 13.2329 | 116.5795 | 60.7718
1.0846 | 121.5434 | 67.8293 | 96.5852 | 13.2302 | 116.8424 | 60.7717
1.0846 | 121.5433 | 68.0572 | 96.3572 | 13.2294 | 116.6144 | 60.7716
1.0848 | 121.543 | 68.06 | 96.3543 | 13.2276 | 116.6115 | 60.7715
1.0849 | 121.5677 | 68.4439 | 95.9787 | 13.229 | 116.24 | 60.7839
1.0852 | 121.592 | 68.3997 | 96.031 | 13.2268 | 116.2963 | 60.796
1.0854 | 121.567 | 68.1569 | 96.2654 | 13.2228 | 116.5266 | 60.7835
1.0855 | 121.5915 | 68.2613 | 96.1692 | 13.2233 | 116.4345 | 60.7958
1.0856 | 121.6161 | 68.4835 | 95.9552 | 13.2238 | 116.2246 | 60.8081
1.0857 | 121.6408 | 68.2264 | 96.2205 | 13.2252 | 116.494 | 60.8204
1.0861 | 121.665 | 68.4333 | 96.0217 | 13.223 | 116.2992 | 60.8325
1.0862 | 121.6648 | 68.5652 | 95.8897 | 13.2212 | 116.1672 | 60.8324
1.0863 | 121.6647 | 68.5351 | 95.9198 | 13.2203 | 116.1973 | 60.8324
1.0864 | 121.6645 | 68.6428 | 95.812 | 13.2186 | 116.0895 | 60.8323
1.0866 | 121.6891 | 68.375 | 96.088 | 13.2191 | 116.3695 | 60.8445
1.0869 | 121.7134 | 68.4045 | 96.0666 | 13.2178 | 116.3522 | 60.8567
1.0869 | 121.6887 | 68.313 | 96.1499 | 13.2155 | 116.4313 | 60.8443
1.0871 | 121.6883 | 68.1309 | 96.3319 | 13.2129 | 116.6133 | 60.8442
1.0872 | 121.6881 | 68.1305 | 96.3322 | 13.2111 | 116.6136 | 60.8441
1.0872 | 121.6881 | 68.182 | 96.2807 | 13.2111 | 116.5621 | 60.8441
1.0875 | 121.7373 | 68.1923 | 96.2868 | 13.2121 | 116.5763 | 60.8686
1.0876 | 121.7619 | 68.4251 | 96.0622 | 13.2135 | 116.3559 | 60.881
1.0878 | 121.7616 | 68.1658 | 96.3214 | 13.2108 | 116.615 | 60.8808
1.088 | 121.7861 | 68.2708 | 96.2246 | 13.2105 | 116.5222 | 60.893
1.0881 | 121.786 | 68.1977 | 96.2976 | 13.2096 | 116.5953 | 60.893
1.0883 | 121.7857 | 68.3225 | 96.1727 | 13.2069 | 116.4703 | 60.8928
1.0885 | 121.7607 | 67.9029 | 96.584 | 13.2029 | 116.8774 | 60.8803
1.0888 | 121.8345 | 68.2017 | 96.3098 | 13.2053 | 116.6155 | 60.9172
1.089 | 121.8342 | 68.4019 | 96.1095 | 13.2026 | 116.4152 | 60.9171
1.0892 | 121.8092 | 68.2834 | 96.2197 | 13.1986 | 116.5212 | 60.9046
1.0895 | 121.7839 | 68.3772 | 96.1174 | 13.1919 | 116.4147 | 60.8919
1.0897 | 121.7836 | 68.2556 | 96.2389 | 13.1901 | 116.5362 | 60.8918
1.0898 | 121.7835 | 68.2564 | 96.2381 | 13.1893 | 116.5354 | 60.8918
1.0898 | 121.8083 | 68.1291 | 96.3737 | 13.1915 | 116.6751 | 60.9042
1.0899 | 121.8577 | 68.2165 | 96.3027 | 13.1943 | 116.6123 | 60.9288
1.09 | 121.8327 | 68.1175 | 96.3934 | 13.1903 | 116.6988 | 60.9163
1.0902 | 121.9068 | 68.3332 | 96.2024 | 13.1953 | 116.5202 | 60.9534
1.0904 | 121.9065 | 68.4005 | 96.135 | 13.1927 | 116.4527 | 60.9532
1.0905 | 121.931 | 68.2237 | 96.32 | 13.1932 | 116.6418 | 60.9655
1.0908 | 121.9058 | 68.2704 | 96.2649 | 13.1874 | 116.5825 | 60.9529
1.0911 | 121.9303 | 68.156 | 96.3874 | 13.187 | 116.7092 | 60.9652
1.0911 | 121.9302 | 68.2224 | 96.321 | 13.1861 | 116.6427 | 60.9651
1.0911 | 121.9302 | 68.2959 | 96.2475 | 13.1861 | 116.5692 | 60.9651
1.0916 | 121.979 | 68.3081 | 96.2516 | 13.1845 | 116.5814 | 60.9895
1.0917 | 122.0285 | 68.1502 | 96.426 | 13.1882 | 116.764 | 61.0142
1.0918 | 122.0035 | 68.0968 | 96.471 | 13.1841 | 116.8049 | 61.0017
1.092 | 121.9289 | 68.3103 | 96.2327 | 13.1756 | 116.5542 | 60.9645
1.0922 | 121.9534 | 68.4095 | 96.1416 | 13.1752 | 116.4672 | 60.9767
1.0923 | 121.9533 | 68.2394 | 96.3117 | 13.1743 | 116.6372 | 60.9766
1.0925 | 122.0025 | 68.3557 | 96.2118 | 13.1762 | 116.5456 | 61.0013
1.0926 | 122.0023 | 68.4507 | 96.1167 | 13.1745 | 116.4505 | 61.0012
1.0929 | 122.0514 | 68.4943 | 96.0895 | 13.1755 | 116.4314 | 61.0257
1.0931 | 122.0263 | 68.3804 | 96.195 | 13.1706 | 116.5328 | 61.0132
1.0934 | 122.0508 | 68.4399 | 96.1437 | 13.1702 | 116.4855 | 61.0254
1.0936 | 122.0504 | 68.4265 | 96.157 | 13.1667 | 116.4987 | 61.0252
1.0937 | 122.075 | 68.2304 | 96.3613 | 13.1681 | 116.7071 | 61.0375
1.0939 | 122.0501 | 68.4309 | 96.1525 | 13.1641 | 116.4941 | 61.025
1.094 | 122.0746 | 68.3517 | 96.2398 | 13.1646 | 116.5856 | 61.0373
1.0942 | 122.0991 | 68.335 | 96.2647 | 13.1642 | 116.6145 | 61.0495
1.0944 | 122.1235 | 68.2807 | 96.3271 | 13.1639 | 116.6811 | 61.0618
1.0946 | 122.0738 | 68.3521 | 96.2392 | 13.1576 | 116.5848 | 61.0369
1.0947 | 122.0737 | 68.4813 | 96.1099 | 13.1567 | 116.4555 | 61.0368
1.0948 | 122.0982 | 68.3166 | 96.2828 | 13.1572 | 116.6325 | 61.0491
1.095 | 122.1475 | 68.4036 | 96.2122 | 13.1591 | 116.5701 | 61.0737
1.0952 | 122.1471 | 68.2107 | 96.405 | 13.1565 | 116.7629 | 61.0736
1.0953 | 122.1223 | 68.3368 | 96.2706 | 13.1533 | 116.6243 | 61.0611
1.0955 | 122.0725 | 68.4453 | 96.1455 | 13.1471 | 116.4909 | 61.0362
1.0956 | 122.1218 | 68.4247 | 96.1826 | 13.1498 | 116.5362 | 61.0609
1.0959 | 122.1214 | 68.4024 | 96.2047 | 13.1463 | 116.5583 | 61.0607
1.096 | 122.1213 | 68.3606 | 96.2465 | 13.1455 | 116.6001 | 61.0607
1.096 | 122.146 | 68.3399 | 96.2754 | 13.1468 | 116.6331 | 61.073
1.096 | 122.1708 | 68.3359 | 96.2877 | 13.1491 | 116.6495 | 61.0854
1.0962 | 122.1952 | 68.2276 | 96.4041 | 13.1487 | 116.77 | 61.0976
1.0967 | 122.1946 | 67.9613 | 96.6702 | 13.1435 | 117.036 | 61.0973
1.0966 | 122.1699 | 67.9917 | 96.6316 | 13.1421 | 116.9933 | 61.085
1.0969 | 122.1695 | 67.872 | 96.7512 | 13.1386 | 117.1127 | 61.0847
1.0972 | 122.2682 | 68.0469 | 96.6092 | 13.1442 | 116.9872 | 61.1341
1.0975 | 122.243 | 67.9899 | 96.6578 | 13.1384 | 117.0316 | 61.1215
1.0975 | 122.1437 | 68.0622 | 96.5524 | 13.1285 | 116.9097 | 61.0719
1.0975 | 122.1686 | 68.1057 | 96.5172 | 13.1316 | 116.8786 | 61.0843
1.0978 | 122.2424 | 68.2915 | 96.356 | 13.134 | 116.7297 | 61.1212
1.0982 | 122.3162 | 68.1421 | 96.53 | 13.1365 | 116.916 | 61.1581
1.0983 | 122.2665 | 68.2133 | 96.4422 | 13.1302 | 116.8199 | 61.1332
1.0986 | 122.2413 | 68.011 | 96.6361 | 13.1245 | 117.0096 | 61.1206
1.0988 | 122.241 | 68.0657 | 96.5813 | 13.1227 | 116.9548 | 61.1205
1.0988 | 122.241 | 67.8522 | 96.7948 | 13.1227 | 117.1683 | 61.1205
1.0988 | 122.2657 | 67.8423 | 96.8129 | 13.1241 | 117.1906 | 61.1329
1.0989 | 122.2904 | 67.7781 | 96.8854 | 13.1255 | 117.2671 | 61.1452
1.0993 | 122.3641 | 67.9447 | 96.7433 | 13.127 | 117.1373 | 61.182
1.0996 | 122.3885 | 67.8863 | 96.8099 | 13.1267 | 117.208 | 61.1943
1.0997 | 122.3883 | 67.7988 | 96.8973 | 13.1249 | 117.2954 | 61.1942
1.0999 | 122.3384 | 68.0883 | 96.5912 | 13.1178 | 116.9809 | 61.1692
1.1 | 122.3136 | 68.0765 | 96.5947 | 13.1147 | 116.9803 | 61.1568
1.1002 | 122.3132 | 68.037 | 96.6341 | 13.1121 | 117.0196 | 61.1566
1.1004 | 122.3625 | 67.9002 | 96.7873 | 13.114 | 117.181 | 61.1812
1.1004 | 122.3377 | 68.0191 | 96.6601 | 13.1117 | 117.0498 | 61.1689
1.1006 | 122.4117 | 68.0011 | 96.7028 | 13.1159 | 117.1048 | 61.2059
1.1009 | 122.461 | 67.7073 | 97.013 | 13.1178 | 117.4232 | 61.2305
1.101 | 122.4607 | 67.8091 | 96.9111 | 13.116 | 117.3213 | 61.2304
1.1013 | 122.4603 | 67.9146 | 96.8055 | 13.1126 | 117.2156 | 61.2302
1.1014 | 122.4105 | 67.8626 | 96.8409 | 13.1063 | 117.2427 | 61.2053
1.1016 | 122.4351 | 67.9599 | 96.7518 | 13.1068 | 117.1577 | 61.2176
1.1018 | 122.4348 | 67.806 | 96.9056 | 13.1042 | 117.3114 | 61.2174
1.1019 | 122.4595 | 67.8253 | 96.8945 | 13.1056 | 117.3044 | 61.2297
1.1021 | 122.4839 | 68.064 | 96.664 | 13.1053 | 117.078 | 61.242
1.1022 | 122.5086 | 68.19 | 96.5462 | 13.1066 | 116.9643 | 61.2543
1.1022 | 122.5085 | 68.1161 | 96.6201 | 13.1058 | 117.0381 | 61.2542
1.1026 | 122.4584 | 68.0855 | 96.634 | 13.097 | 117.0437 | 61.2292
1.1027 | 122.4582 | 67.9245 | 96.7949 | 13.0952 | 117.2046 | 61.2291
1.1029 | 122.4331 | 68.0464 | 96.6646 | 13.0904 | 117.0701 | 61.2165
1.103 | 122.4825 | 68.1573 | 96.5702 | 13.094 | 116.984 | 61.2413
1.1032 | 122.507 | 68.169 | 96.5667 | 13.0937 | 116.9845 | 61.2535
1.1035 | 122.5561 | 68.1958 | 96.5562 | 13.0947 | 116.9823 | 61.2781
1.1037 | 122.531 | 68.2196 | 96.5241 | 13.0898 | 116.9459 | 61.2655
1.104 | 122.4811 | 68.2125 | 96.5145 | 13.0828 | 116.9281 | 61.2406
1.1041 | 122.5057 | 68.3472 | 96.388 | 13.0833 | 116.8057 | 61.2529
1.1042 | 122.5303 | 68.3467 | 96.3967 | 13.0838 | 116.8184 | 61.2651
1.1044 | 122.5548 | 68.6437 | 96.1079 | 13.0843 | 116.5337 | 61.2774
1.1045 | 122.5546 | 68.1048 | 96.6467 | 13.0826 | 117.0725 | 61.2773
1.1048 | 122.5543 | 68.2552 | 96.4962 | 13.08 | 116.9219 | 61.2771
1.1049 | 122.5541 | 68.1918 | 96.5596 | 13.0783 | 116.9852 | 61.277
1.1051 | 122.5538 | 68.1098 | 96.6415 | 13.0757 | 117.0671 | 61.2769
1.1053 | 122.5534 | 68.2331 | 96.518 | 13.0731 | 116.9436 | 61.2767
1.1055 | 122.5532 | 68.3566 | 96.3945 | 13.0714 | 116.82 | 61.2766
1.1057 | 122.6025 | 68.1677 | 96.5998 | 13.0733 | 117.0335 | 61.3012
1.1057 | 122.5777 | 68.042 | 96.7172 | 13.071 | 117.1468 | 61.2888
1.1059 | 122.6269 | 68.4081 | 96.3675 | 13.0729 | 116.8054 | 61.3135
1.1061 | 122.6266 | 68.2276 | 96.5479 | 13.0703 | 116.9857 | 61.3133
1.1063 | 122.6264 | 68.134 | 96.6415 | 13.0686 | 117.0792 | 61.3132
1.1065 | 122.6261 | 68.1859 | 96.5895 | 13.066 | 117.0271 | 61.313
1.1066 | 122.6754 | 68.024 | 96.7678 | 13.0688 | 117.2137 | 61.3377
1.1067 | 122.6505 | 68.0016 | 96.7819 | 13.0657 | 117.2237 | 61.3253
1.1068 | 122.6504 | 67.9657 | 96.8178 | 13.0648 | 117.2595 | 61.3252
1.1069 | 122.6502 | 68.1757 | 96.6077 | 13.0631 | 117.0494 | 61.3251
1.1071 | 122.6994 | 68.0339 | 96.7659 | 13.065 | 117.2158 | 61.3497
1.1072 | 122.6993 | 68.1806 | 96.6192 | 13.0641 | 117.0691 | 61.3497
1.1073 | 122.6743 | 68.335 | 96.4564 | 13.0602 | 116.9022 | 61.3372
1.1075 | 122.7237 | 68.3903 | 96.4176 | 13.0629 | 116.8715 | 61.3618
1.1077 | 122.7233 | 68.3044 | 96.5034 | 13.0603 | 116.9573 | 61.3617
1.1078 | 122.7232 | 68.2043 | 96.6034 | 13.0595 | 117.0573 | 61.3616
1.1081 | 122.7228 | 68.1953 | 96.6123 | 13.0561 | 117.0661 | 61.3614
1.1083 | 122.772 | 68.0829 | 96.7411 | 13.0579 | 117.2031 | 61.386
1.1084 | 122.7471 | 67.9644 | 96.8513 | 13.054 | 117.3091 | 61.3735
1.1086 | 122.7715 | 67.8823 | 96.9415 | 13.0537 | 117.4035 | 61.3858
1.1088 | 122.7713 | 68.194 | 96.6298 | 13.0519 | 117.0916 | 61.3856
1.1091 | 122.8204 | 68.1825 | 96.6576 | 13.053 | 117.1277 | 61.4102
1.1093 | 122.8449 | 68.2735 | 96.5748 | 13.0526 | 117.0489 | 61.4224
1.1094 | 122.7951 | 68.1439 | 96.6878 | 13.0464 | 117.1537 | 61.3976
1.1097 | 122.7947 | 68.2466 | 96.585 | 13.043 | 117.0507 | 61.3973
1.1099 | 122.7696 | 68.2992 | 96.524 | 13.0382 | 116.9856 | 61.3848
1.1099 | 122.7448 | 68.3238 | 96.4911 | 13.036 | 116.9486 | 61.3724
1.11 | 122.7942 | 68.6284 | 96.203 | 13.0396 | 116.6687 | 61.3971
1.1101 | 122.8189 | 68.3898 | 96.4498 | 13.041 | 116.9197 | 61.4095
1.1103 | 122.8681 | 68.2681 | 96.5879 | 13.0429 | 117.066 | 61.4341
1.1106 | 122.8677 | 68.3804 | 96.4755 | 13.0394 | 116.9535 | 61.4339
1.1108 | 122.8426 | 68.3669 | 96.4806 | 13.0346 | 116.9544 | 61.4213
1.1111 | 122.8174 | 68.3579 | 96.4812 | 13.029 | 116.9508 | 61.4087
1.1111 | 122.8174 | 68.3472 | 96.4919 | 13.029 | 116.9615 | 61.4087
1.1111 | 122.867 | 68.5539 | 96.3018 | 13.0334 | 116.7796 | 61.4335
1.1113 | 122.9162 | 68.5136 | 96.3585 | 13.0353 | 116.8445 | 61.4581
1.1116 | 122.9158 | 68.3637 | 96.5082 | 13.0319 | 116.9942 | 61.4579
1.1118 | 122.8907 | 68.5548 | 96.3088 | 13.0271 | 116.7905 | 61.4453
1.112 | 122.8904 | 68.4571 | 96.4064 | 13.0246 | 116.8881 | 61.4452
1.1121 | 122.8655 | 68.1958 | 96.6594 | 13.0215 | 117.1369 | 61.4327
1.1121 | 122.9398 | 68.2848 | 96.5951 | 13.0282 | 117.0851 | 61.4699
1.1124 | 122.9641 | 68.183 | 96.705 | 13.027 | 117.1991 | 61.4821
1.1125 | 122.9887 | 68.3727 | 96.5235 | 13.0275 | 117.0217 | 61.4944
1.1127 | 122.9637 | 68.401 | 96.4869 | 13.0236 | 116.9809 | 61.4819
1.113 | 122.9633 | 67.9701 | 96.9177 | 13.0201 | 117.4115 | 61.4816
1.113 | 122.9632 | 68.2318 | 96.6559 | 13.0193 | 117.1498 | 61.4816
1.1133 | 122.9876 | 68.1986 | 96.6973 | 13.019 | 117.1952 | 61.4938
1.1133 | 122.9628 | 68.2444 | 96.6432 | 13.0159 | 117.137 | 61.4814
1.1135 | 123.012 | 68.1183 | 96.7857 | 13.0178 | 117.2877 | 61.506
1.1137 | 123.0365 | 68.5005 | 96.4117 | 13.0183 | 116.9178 | 61.5183
1.1141 | 123.0608 | 68.3053 | 96.615 | 13.0163 | 117.1251 | 61.5304
1.1143 | 123.0357 | 68.2174 | 96.6945 | 13.0115 | 117.2004 | 61.5178
1.1145 | 123.0354 | 68.4637 | 96.4481 | 13.0089 | 116.954 | 61.5177
1.1146 | 123.0104 | 68.273 | 96.6305 | 13.005 | 117.1322 | 61.5052
1.1147 | 123.0103 | 68.5266 | 96.3768 | 13.0041 | 116.8785 | 61.5051
1.1148 | 123.0348 | 68.2165 | 96.6951 | 13.0047 | 117.2009 | 61.5174
1.1149 | 123.0347 | 68.5158 | 96.3958 | 13.0038 | 116.9016 | 61.5174
1.1151 | 123.0096 | 68.4098 | 96.4934 | 12.999 | 116.995 | 61.5048
1.1153 | 123.059 | 68.4714 | 96.4483 | 13.0018 | 116.9581 | 61.5295
1.1154 | 123.0835 | 68.5158 | 96.412 | 13.0023 | 116.926 | 61.5418
1.1155 | 123.1082 | 68.3606 | 96.5755 | 13.0037 | 117.0935 | 61.5541
1.1158 | 123.1325 | 68.3493 | 96.5949 | 13.0025 | 117.117 | 61.5663
1.1161 | 123.1321 | 68.4107 | 96.5333 | 12.9991 | 117.0553 | 61.566
1.1163 | 123.0822 | 68.4175 | 96.5099 | 12.9921 | 117.0236 | 61.5411
1.1163 | 123.107 | 68.3399 | 96.5958 | 12.9943 | 117.1136 | 61.5535
1.1164 | 123.1317 | 68.3588 | 96.5851 | 12.9957 | 117.107 | 61.5658
1.1166 | 123.1809 | 68.4583 | 96.502 | 12.9976 | 117.0321 | 61.5904
1.1168 | 123.1806 | 68.3637 | 96.5965 | 12.9951 | 117.1266 | 61.5903
1.1171 | 123.1801 | 68.3143 | 96.6457 | 12.9917 | 117.1758 | 61.5901
1.1172 | 123.1552 | 68.4206 | 96.5311 | 12.9877 | 117.057 | 61.5776
1.1174 | 123.1301 | 68.3637 | 96.5797 | 12.983 | 117.1013 | 61.565
1.1176 | 123.1546 | 68.2928 | 96.6587 | 12.9835 | 117.1845 | 61.5773
1.1176 | 123.1546 | 68.4287 | 96.5228 | 12.9835 | 117.0486 | 61.5773
1.1177 | 123.1792 | 68.3409 | 96.6188 | 12.984 | 117.1487 | 61.5896
1.1179 | 123.2037 | 68.2372 | 96.7307 | 12.9846 | 117.2647 | 61.6019
1.118 | 123.2283 | 68.3166 | 96.6595 | 12.9851 | 117.1975 | 61.6141
1.1181 | 123.2282 | 68.1632 | 96.8129 | 12.9842 | 117.3509 | 61.6141
1.1184 | 123.2277 | 68.2978 | 96.6781 | 12.98 | 117.216 | 61.6138
1.1186 | 123.2274 | 68.2492 | 96.7266 | 12.9783 | 117.2645 | 61.6137
1.1188 | 123.2271 | 68.1215 | 96.8542 | 12.9758 | 117.3921 | 61.6136
1.1187 | 123.2272 | 68.3503 | 96.6254 | 12.9766 | 117.1633 | 61.6136
1.119 | 123.3012 | 68.2052 | 96.7952 | 12.9807 | 117.3454 | 61.6506
1.1194 | 123.3501 | 68.2246 | 96.7921 | 12.9801 | 117.3505 | 61.6751
1.1196 | 123.3003 | 68.3341 | 96.666 | 12.9731 | 117.216 | 61.6501
1.1197 | 123.2505 | 68.3484 | 96.6351 | 12.967 | 117.1768 | 61.6252
1.1197 | 123.2505 | 68.234 | 96.7495 | 12.967 | 117.2912 | 61.6252
1.1197 | 123.2753 | 68.2408 | 96.751 | 12.9692 | 117.2968 | 61.6376
1.12 | 123.3244 | 68.151 | 96.8571 | 12.9702 | 117.4112 | 61.6622
1.1203 | 123.3241 | 68.3835 | 96.6245 | 12.9677 | 117.1785 | 61.662
1.1205 | 123.3237 | 68.2417 | 96.7662 | 12.9652 | 117.3202 | 61.6619
1.1207 | 123.3234 | 68.3503 | 96.6575 | 12.9627 | 117.2114 | 61.6617
1.1209 | 123.3479 | 68.3741 | 96.6419 | 12.9623 | 117.1998 | 61.6739
1.121 | 123.323 | 68.0217 | 96.986 | 12.9593 | 117.5398 | 61.6615
1.121 | 123.3724 | 68.2511 | 96.773 | 12.9629 | 117.3351 | 61.6862
1.1212 | 123.3722 | 68.2754 | 96.7487 | 12.9612 | 117.3107 | 61.6861
1.1214 | 123.4214 | 68.4269 | 96.6136 | 12.9631 | 117.1838 | 61.7107
1.1216 | 123.446 | 68.4826 | 96.5661 | 12.9636 | 117.1404 | 61.723
1.1218 | 123.4704 | 68.3108 | 96.746 | 12.9633 | 117.3244 | 61.7352
1.122 | 123.4949 | 68.287 | 96.778 | 12.9629 | 117.3604 | 61.7474
1.1223 | 123.4449 | 68.0483 | 97 | 12.9552 | 117.5742 | 61.7225
1.1224 | 123.4199 | 68.1291 | 96.9109 | 12.9513 | 117.4809 | 61.71
1.1226 | 123.4197 | 68.2345 | 96.8054 | 12.9496 | 117.3754 | 61.7099
1.1228 | 123.4442 | 68.2453 | 96.8028 | 12.9493 | 117.3768 | 61.7221
1.1228 | 123.4441 | 68.2511 | 96.7969 | 12.9484 | 117.3709 | 61.722
1.1229 | 123.4687 | 68.2897 | 96.7665 | 12.9498 | 117.3447 | 61.7344
1.1231 | 123.4932 | 68.4152 | 96.6492 | 12.9495 | 117.2314 | 61.7466
1.1232 | 123.5178 | 68.3812 | 96.6914 | 12.9508 | 117.2777 | 61.7589
1.1234 | 123.5175 | 68.4714 | 96.6011 | 12.9483 | 117.1874 | 61.7588
1.1236 | 123.542 | 68.528 | 96.5527 | 12.948 | 117.143 | 61.771
1.1238 | 123.517 | 68.6652 | 96.4071 | 12.9441 | 116.9933 | 61.7585
1.1241 | 123.5413 | 68.4938 | 96.5866 | 12.943 | 117.1769 | 61.7707
1.1242 | 123.5659 | 68.5051 | 96.5835 | 12.9435 | 117.1778 | 61.7829
1.1241 | 123.566 | 68.4413 | 96.6474 | 12.9443 | 117.2417 | 61.783
1.1247 | 123.5899 | 68.4687 | 96.6279 | 12.9398 | 117.2262 | 61.7949
1.1249 | 123.6392 | 68.3548 | 96.7583 | 12.9425 | 117.3648 | 61.8196
1.125 | 123.5647 | 68.2605 | 96.8277 | 12.9343 | 117.4218 | 61.7823
1.1253 | 123.5395 | 68.4103 | 96.6695 | 12.9287 | 117.2594 | 61.7697
1.1254 | 123.564 | 68.3553 | 96.7327 | 12.9292 | 117.3267 | 61.782
1.1255 | 123.5639 | 68.5356 | 96.5524 | 12.9284 | 117.1464 | 61.782
1.1257 | 123.5637 | 68.3454 | 96.7425 | 12.9267 | 117.3365 | 61.7819
1.1257 | 123.5884 | 68.6513 | 96.4448 | 12.9281 | 117.0429 | 61.7942
1.1259 | 123.6129 | 68.6266 | 96.4777 | 12.9286 | 117.0799 | 61.8065
1.126 | 123.6375 | 68.5692 | 96.5433 | 12.9291 | 117.1495 | 61.8187
1.1262 | 123.6373 | 68.3821 | 96.7303 | 12.9275 | 117.3365 | 61.8186
1.1263 | 123.6618 | 68.5845 | 96.5361 | 12.928 | 117.1464 | 61.8309
1.1265 | 123.6615 | 68.3426 | 96.7779 | 12.9255 | 117.3882 | 61.8308
1.1268 | 123.6363 | 68.1949 | 96.9172 | 12.9199 | 117.5233 | 61.8182
1.127 | 123.6361 | 68.2363 | 96.8757 | 12.9183 | 117.4817 | 61.818
1.1272 | 123.6358 | 68.576 | 96.5359 | 12.9157 | 117.1419 | 61.8179
1.127 | 123.636 | 68.6482 | 96.4638 | 12.9174 | 117.0698 | 61.818
1.1277 | 123.6846 | 68.5683 | 96.5599 | 12.9143 | 117.174 | 61.8423
1.1278 | 123.7587 | 68.392 | 96.7609 | 12.9192 | 117.3873 | 61.8793
1.1278 | 123.7339 | 68.462 | 96.6826 | 12.917 | 117.3049 | 61.8669
1.128 | 123.6594 | 68.5786 | 96.5412 | 12.9088 | 117.1511 | 61.8297
1.1282 | 123.659 | 68.5517 | 96.568 | 12.9063 | 117.1778 | 61.8295
1.1282 | 123.6838 | 68.4965 | 96.6314 | 12.9084 | 117.2454 | 61.8419
1.1285 | 123.7082 | 68.4934 | 96.6427 | 12.9073 | 117.2607 | 61.8541
1.1286 | 123.7575 | 68.3579 | 96.7946 | 12.91 | 117.4208 | 61.8787
1.1288 | 123.7573 | 68.4458 | 96.7066 | 12.9084 | 117.3328 | 61.8786
1.129 | 123.7568 | 68.3951 | 96.7572 | 12.905 | 117.3833 | 61.8784
1.1293 | 123.7565 | 68.4279 | 96.7243 | 12.9025 | 117.3504 | 61.8783
1.1295 | 123.7562 | 68.3265 | 96.8256 | 12.9 | 117.4516 | 61.8781
1.1296 | 123.7807 | 68.3036 | 96.8566 | 12.9005 | 117.4868 | 61.8904
1.1297 | 123.7806 | 68.2987 | 96.8615 | 12.8997 | 117.4916 | 61.8903
1.1298 | 123.7804 | 68.3211 | 96.839 | 12.8981 | 117.4691 | 61.8902
1.1299 | 123.8051 | 68.1677 | 97.0007 | 12.8994 | 117.6348 | 61.9025
1.13 | 123.8545 | 68.1708 | 97.014 | 12.903 | 117.6565 | 61.9273
1.1303 | 123.8789 | 68.3548 | 96.8382 | 12.9018 | 117.4846 | 61.9394
1.1303 | 123.8787 | 68.3157 | 96.8772 | 12.901 | 117.5237 | 61.9394
1.1306 | 123.8784 | 68.536 | 96.6568 | 12.8985 | 117.3032 | 61.9392
1.1309 | 123.8532 | 68.4839 | 96.7005 | 12.893 | 117.3427 | 61.9266
1.131 | 123.8282 | 68.4215 | 96.7546 | 12.8891 | 117.3926 | 61.9141
1.131 | 123.8282 | 68.4192 | 96.7569 | 12.8891 | 117.3949 | 61.9141
1.1314 | 123.902 | 68.3341 | 96.8666 | 12.8915 | 117.5169 | 61.951
1.1315 | 123.9513 | 68.6052 | 96.6119 | 12.8943 | 117.2705 | 61.9757
1.1317 | 123.9262 | 68.4727 | 96.736 | 12.8896 | 117.3904 | 61.9631
1.132 | 123.9258 | 68.7087 | 96.4999 | 12.8862 | 117.1542 | 61.9629
1.1322 | 123.8759 | 68.4192 | 96.7728 | 12.8794 | 117.4188 | 61.938
1.1323 | 123.8758 | 68.3143 | 96.8776 | 12.8786 | 117.5236 | 61.9379
1.1324 | 123.8757 | 68.4974 | 96.6945 | 12.8777 | 117.3405 | 61.9379
1.1324 | 123.9004 | 68.4435 | 96.7566 | 12.8791 | 117.4067 | 61.9502
1.1325 | 123.9746 | 68.4566 | 96.7683 | 12.8848 | 117.4307 | 61.9873
1.1328 | 123.9989 | 68.7281 | 96.5049 | 12.8837 | 117.1714 | 61.9995
1.1331 | 123.9985 | 68.7195 | 96.5133 | 12.8804 | 117.1797 | 61.9992
1.1333 | 123.9734 | 68.6903 | 96.5342 | 12.8757 | 117.1964 | 61.9867
1.1334 | 123.9484 | 68.7909 | 96.4252 | 12.8719 | 117.0833 | 61.9742
1.1334 | 123.9236 | 68.6872 | 96.5207 | 12.8697 | 117.1746 | 61.9618
1.1335 | 123.9731 | 68.8349 | 96.3895 | 12.8732 | 117.0516 | 61.9865
1.134 | 124.0467 | 68.8935 | 96.3554 | 12.8748 | 117.0299 | 62.0234
1.1342 | 124.0464 | 68.9555 | 96.2933 | 12.8723 | 116.9677 | 62.0232
1.1343 | 123.9967 | 68.934 | 96.2982 | 12.8663 | 116.9643 | 61.9983
1.1345 | 123.9717 | 68.8528 | 96.3711 | 12.8624 | 117.033 | 61.9858
1.1346 | 123.9962 | 69.0466 | 96.1855 | 12.863 | 116.8515 | 61.9981
1.1347 | 124.0208 | 68.7738 | 96.4665 | 12.8635 | 117.1366 | 62.0104
1.1348 | 124.0454 | 68.789 | 96.4595 | 12.8649 | 117.1337 | 62.0227
1.135 | 124.0452 | 68.8402 | 96.4082 | 12.8632 | 117.0824 | 62.0226
1.1352 | 124.0697 | 68.6284 | 96.6282 | 12.8629 | 117.3064 | 62.0348
1.1353 | 124.0942 | 68.5899 | 96.6748 | 12.8634 | 117.3572 | 62.0471
1.1355 | 124.0691 | 68.536 | 96.7204 | 12.8588 | 117.3986 | 62.0346
1.1356 | 124.069 | 68.5297 | 96.7266 | 12.858 | 117.4048 | 62.0345
1.1358 | 124.0687 | 68.6355 | 96.6207 | 12.8555 | 117.2989 | 62.0344
1.136 | 124.0684 | 68.7334 | 96.5227 | 12.853 | 117.2008 | 62.0342
1.1362 | 124.0929 | 68.4687 | 96.7956 | 12.8535 | 117.4778 | 62.0465
1.1363 | 124.0927 | 68.4543 | 96.8099 | 12.8519 | 117.4921 | 62.0464
1.1365 | 124.1172 | 68.5037 | 96.7687 | 12.8516 | 117.4549 | 62.0586
1.1366 | 124.1418 | 68.3529 | 96.9277 | 12.8529 | 117.618 | 62.0709
1.1367 | 124.1417 | 68.3974 | 96.8832 | 12.8521 | 117.5735 | 62.0709
1.1369 | 124.1662 | 68.3004 | 96.9883 | 12.8518 | 117.6827 | 62.0831
1.1371 | 124.1907 | 68.2196 | 97.0773 | 12.8524 | 117.7758 | 62.0954
1.1373 | 124.2152 | 68.1236 | 97.1815 | 12.8521 | 117.884 | 62.1076
1.1375 | 124.1901 | 68.4028 | 96.8939 | 12.8474 | 117.5922 | 62.095
1.1376 | 124.19 | 68.2839 | 97.0128 | 12.8466 | 117.7111 | 62.095
1.1378 | 124.1649 | 68.3139 | 96.9744 | 12.8419 | 117.6685 | 62.0824
1.138 | 124.2141 | 68.3094 | 96.9953 | 12.8438 | 117.6976 | 62.107
1.1382 | 124.189 | 68.4835 | 96.8128 | 12.8392 | 117.511 | 62.0945
1.1383 | 124.1889 | 68.3089 | 96.9874 | 12.8384 | 117.6855 | 62.0944
1.1383 | 124.2135 | 68.3296 | 96.9749 | 12.8397 | 117.6772 | 62.1068
1.1385 | 124.2381 | 68.3727 | 96.94 | 12.8402 | 117.6463 | 62.119
1.1389 | 124.2871 | 68.6298 | 96.6992 | 12.8405 | 117.4137 | 62.1435
1.139 | 124.3364 | 68.3256 | 97.0199 | 12.8432 | 117.7426 | 62.1682
1.1391 | 124.3114 | 68.536 | 96.8011 | 12.8394 | 117.5197 | 62.1557
1.1394 | 124.2862 | 68.7029 | 96.6258 | 12.8339 | 117.3402 | 62.1431
1.1395 | 124.2613 | 68.5477 | 96.7727 | 12.8309 | 117.483 | 62.1307
1.1397 | 124.3106 | 68.5656 | 96.7713 | 12.8328 | 117.4897 | 62.1553
1.1398 | 124.3352 | 68.5715 | 96.7736 | 12.8341 | 117.4961 | 62.1676
1.1399 | 124.335 | 68.5921 | 96.7529 | 12.8325 | 117.4754 | 62.1675
1.1402 | 124.3593 | 68.5086 | 96.8445 | 12.8314 | 117.5711 | 62.1797
1.1404 | 124.3342 | 68.3955 | 96.9492 | 12.8267 | 117.6716 | 62.1671
1.1406 | 124.3093 | 68.3548 | 96.9816 | 12.8229 | 117.6998 | 62.1546
1.1408 | 124.3089 | 68.584 | 96.7523 | 12.8205 | 117.4705 | 62.1545
1.1408 | 124.3089 | 68.5548 | 96.7815 | 12.8205 | 117.4997 | 62.1545
1.1409 | 124.3088 | 68.3741 | 96.9622 | 12.8197 | 117.6803 | 62.1544
1.141 | 124.3581 | 68.5216 | 96.8311 | 12.8224 | 117.5575 | 62.1791
1.1415 | 124.4069 | 68.4682 | 96.9008 | 12.821 | 117.6353 | 62.2035
1.1416 | 124.4316 | 68.4956 | 96.8816 | 12.8223 | 117.6202 | 62.2158
1.1417 | 124.4066 | 68.2201 | 97.1488 | 12.8185 | 117.8832 | 62.2033
1.1419 | 124.3816 | 68.3669 | 96.9936 | 12.8147 | 117.7239 | 62.1908
1.142 | 124.3814 | 68.5854 | 96.7751 | 12.8131 | 117.5053 | 62.1907
1.1422 | 124.4059 | 68.5396 | 96.829 | 12.8136 | 117.5634 | 62.203
1.1424 | 124.4304 | 68.5059 | 96.8709 | 12.8133 | 117.6093 | 62.2152
1.1425 | 124.4302 | 68.4632 | 96.9135 | 12.8117 | 117.6519 | 62.2151
1.1426 | 124.4301 | 68.487 | 96.8897 | 12.8109 | 117.628 | 62.215
1.1427 | 124.4298 | 68.5028 | 96.8738 | 12.8092 | 117.6121 | 62.2149
1.143 | 124.4791 | 68.3027 | 97.0903 | 12.8111 | 117.8368 | 62.2395
1.1431 | 124.4541 | 68.2552 | 97.1295 | 12.8073 | 117.8718 | 62.227
1.1434 | 124.4289 | 68.3081 | 97.0682 | 12.8019 | 117.8063 | 62.2144
1.1434 | 124.4289 | 68.4019 | 96.9744 | 12.8019 | 117.7125 | 62.2144
1.1435 | 124.4782 | 68.0829 | 97.3098 | 12.8046 | 118.0562 | 62.2391
1.1438 | 124.5026 | 68.2102 | 97.1907 | 12.8043 | 117.9411 | 62.2513
1.144 | 124.5023 | 68.2314 | 97.1694 | 12.8018 | 117.9198 | 62.2512
1.1443 | 124.5019 | 68.2983 | 97.1023 | 12.7986 | 117.8526 | 62.2509
1.1443 | 124.5265 | 68.0061 | 97.4027 | 12.7999 | 118.1572 | 62.2633
1.1445 | 124.5263 | 67.8697 | 97.5391 | 12.7983 | 118.2935 | 62.2632
1.1446 | 124.5509 | 67.9899 | 97.4271 | 12.7988 | 118.1855 | 62.2754
1.1448 | 124.5505 | 68.042 | 97.3748 | 12.7964 | 118.1333 | 62.2753
1.1451 | 124.5502 | 67.9993 | 97.4174 | 12.7939 | 118.1758 | 62.2751
1.1453 | 124.5994 | 68.033 | 97.4001 | 12.7958 | 118.1667 | 62.2997
1.1454 | 124.5744 | 67.8814 | 97.5434 | 12.792 | 118.3058 | 62.2872
1.1456 | 124.5989 | 67.9774 | 97.4556 | 12.7917 | 118.222 | 62.2994
1.1458 | 124.6233 | 67.9213 | 97.5198 | 12.7914 | 118.2904 | 62.3117
1.1458 | 124.6233 | 67.9671 | 97.474 | 12.7914 | 118.2446 | 62.3117
1.1461 | 124.5982 | 68.2564 | 97.1763 | 12.7868 | 117.9427 | 62.2991
1.1463 | 124.6227 | 68.3885 | 97.0524 | 12.7866 | 117.8228 | 62.3113
1.1465 | 124.6224 | 68.1587 | 97.2821 | 12.7841 | 118.0525 | 62.3112
1.1466 | 124.6221 | 68.1986 | 97.2421 | 12.7825 | 118.0125 | 62.3111
1.1468 | 124.6715 | 68.2187 | 97.2385 | 12.7852 | 118.017 | 62.3357
1.1469 | 124.6961 | 68.0796 | 97.3858 | 12.7865 | 118.1685 | 62.3481
1.147 | 124.6711 | 68.2627 | 97.1943 | 12.7828 | 117.9729 | 62.3356
1.1471 | 124.7204 | 68.3364 | 97.1371 | 12.7854 | 117.9238 | 62.3602
1.1473 | 124.745 | 68.1039 | 97.3778 | 12.786 | 118.1686 | 62.3725
1.1474 | 124.7448 | 68.4157 | 97.0659 | 12.7843 | 117.8567 | 62.3724
1.1477 | 124.7443 | 68.4225 | 97.0589 | 12.7811 | 117.8497 | 62.3722
1.1479 | 124.7192 | 68.099 | 97.3741 | 12.7765 | 118.1606 | 62.3596
1.1482 | 124.7437 | 67.9724 | 97.5088 | 12.7762 | 118.2994 | 62.3718
1.1483 | 124.7187 | 68.1564 | 97.3165 | 12.7724 | 118.103 | 62.3594
1.1484 | 124.7434 | 68.3373 | 97.1438 | 12.7738 | 117.9344 | 62.3717
1.1486 | 124.7926 | 68.2008 | 97.2967 | 12.7757 | 118.0955 | 62.3963
1.1488 | 124.7675 | 68.331 | 97.1582 | 12.7711 | 117.9527 | 62.3837
1.149 | 124.7672 | 68.3718 | 97.1173 | 12.7686 | 117.9118 | 62.3836
1.1492 | 124.7669 | 68.1452 | 97.3438 | 12.767 | 118.1383 | 62.3835
1.1494 | 124.8161 | 68.1936 | 97.3118 | 12.7689 | 118.1145 | 62.4081
1.1495 | 124.8159 | 68.2017 | 97.3036 | 12.7673 | 118.1063 | 62.408
1.1496 | 124.8406 | 68.2708 | 97.2427 | 12.7686 | 118.0495 | 62.4203
1.1498 | 124.8155 | 68.0645 | 97.4407 | 12.764 | 118.2432 | 62.4077
1.15 | 124.8896 | 68.1542 | 97.3757 | 12.7689 | 118.1906 | 62.4448
1.1502 | 124.8644 | 68.1632 | 97.3583 | 12.7635 | 118.169 | 62.4322
1.1504 | 124.8889 | 68.2879 | 97.2417 | 12.764 | 118.0566 | 62.4445
1.1505 | 124.8888 | 68.2807 | 97.2489 | 12.7632 | 118.0637 | 62.4444
1.1506 | 124.8886 | 68.4826 | 97.0469 | 12.7616 | 117.8617 | 62.4443
1.1507 | 124.9131 | 68.6293 | 96.9084 | 12.7621 | 117.7273 | 62.4566
1.151 | 124.9127 | 68.3395 | 97.1981 | 12.7589 | 118.0169 | 62.4564
1.1512 | 124.9373 | 68.2655 | 97.2803 | 12.7594 | 118.1031 | 62.4686
1.1513 | 124.9124 | 68.4691 | 97.0684 | 12.7565 | 117.8871 | 62.4562
1.1514 | 124.9369 | 68.26 | 97.2856 | 12.757 | 118.1085 | 62.4685
1.1516 | 124.9861 | 68.291 | 97.271 | 12.7589 | 118.1021 | 62.4931
1.1518 | 125.0353 | 68.2232 | 97.3552 | 12.7608 | 118.1945 | 62.5177
1.152 | 125.0102 | 68.1542 | 97.4159 | 12.7562 | 118.2509 | 62.5051
1.1521 | 125.0101 | 68.0052 | 97.5648 | 12.7554 | 118.3999 | 62.5051
1.1523 | 125.0098 | 68.151 | 97.4189 | 12.753 | 118.2539 | 62.5049
1.1526 | 125.0341 | 68.229 | 97.349 | 12.7519 | 118.1881 | 62.5171
1.1528 | 125.0339 | 68.1749 | 97.4031 | 12.7503 | 118.2421 | 62.517
1.1529 | 125.0089 | 68.1093 | 97.4603 | 12.7465 | 118.2952 | 62.5045
1.153 | 125.0336 | 68.1757 | 97.4022 | 12.7478 | 118.2411 | 62.5168
1.1532 | 125.0828 | 68.3395 | 97.2548 | 12.7497 | 118.1019 | 62.5414
1.1535 | 125.0576 | 68.3661 | 97.2198 | 12.7443 | 118.0627 | 62.5288
1.1536 | 125.0821 | 68.3553 | 97.2387 | 12.7449 | 118.0858 | 62.5411
1.1538 | 125.0819 | 68.4965 | 97.0975 | 12.7433 | 117.9445 | 62.541
1.1538 | 125.0571 | 68.6805 | 96.9052 | 12.7403 | 117.748 | 62.5285
1.1541 | 125.0815 | 68.5418 | 97.052 | 12.74 | 117.8989 | 62.5407
1.1543 | 125.1307 | 68.5921 | 97.0181 | 12.7419 | 117.8732 | 62.5653
1.1545 | 125.1551 | 68.8362 | 96.7822 | 12.7417 | 117.6414 | 62.5776
1.1546 | 125.155 | 68.6069 | 97.0114 | 12.7408 | 117.8706 | 62.5775
1.1547 | 125.13 | 68.7101 | 96.8999 | 12.7371 | 117.7549 | 62.565
1.155 | 125.1791 | 68.4606 | 97.1658 | 12.7382 | 118.029 | 62.5896
1.1552 | 125.2036 | 68.3534 | 97.2811 | 12.7379 | 118.1484 | 62.6018
1.1554 | 125.1786 | 68.3328 | 97.2934 | 12.7341 | 118.1565 | 62.5893
1.1555 | 125.1536 | 68.1524 | 97.4655 | 12.7304 | 118.3244 | 62.5768
1.1556 | 125.1783 | 68.3507 | 97.2754 | 12.7317 | 118.1384 | 62.5891
1.1557 | 125.2276 | 68.2206 | 97.4219 | 12.7344 | 118.2932 | 62.6138
1.1559 | 125.2521 | 68.1107 | 97.54 | 12.7349 | 118.4154 | 62.6261
1.1561 | 125.2766 | 68.1305 | 97.5284 | 12.7347 | 118.4078 | 62.6383
1.1563 | 125.2515 | 68.247 | 97.4035 | 12.7301 | 118.2787 | 62.6257
1.1565 | 125.2511 | 68.1335 | 97.5169 | 12.7277 | 118.3921 | 62.6256
1.1567 | 125.2262 | 68.3454 | 97.2967 | 12.724 | 118.1677 | 62.6131
1.1567 | 125.2508 | 68.471 | 97.1793 | 12.7253 | 118.0544 | 62.6254
1.1569 | 125.3 | 68.3628 | 97.3039 | 12.7272 | 118.1872 | 62.65
1.1572 | 125.3244 | 68.396 | 97.2788 | 12.7261 | 118.1662 | 62.6622
1.1575 | 125.2992 | 68.4673 | 97.1991 | 12.7208 | 118.0823 | 62.6496
1.1577 | 125.2494 | 68.3287 | 97.3211 | 12.7149 | 118.196 | 62.6247
1.1577 | 125.2988 | 68.1582 | 97.5081 | 12.7184 | 118.3912 | 62.6494
1.1578 | 125.274 | 68.3234 | 97.3346 | 12.7154 | 118.2136 | 62.637
1.1579 | 125.3234 | 68.4041 | 97.2704 | 12.7189 | 118.1576 | 62.6617
1.158 | 125.3479 | 68.4045 | 97.2781 | 12.7194 | 118.1695 | 62.674
1.1584 | 125.3474 | 68.4131 | 97.2694 | 12.7154 | 118.1606 | 62.6737
1.1585 | 125.3719 | 68.3171 | 97.3735 | 12.716 | 118.2689 | 62.686
1.1588 | 125.3468 | 68.1241 | 97.5582 | 12.7114 | 118.4493 | 62.6734
1.159 | 125.3465 | 68.3493 | 97.3329 | 12.709 | 118.2239 | 62.6732
1.1591 | 125.371 | 68.3086 | 97.3817 | 12.7096 | 118.2769 | 62.6855
1.1593 | 125.3956 | 68.2318 | 97.4667 | 12.7101 | 118.366 | 62.6978
1.1593 | 125.3955 | 68.17 | 97.5285 | 12.7093 | 118.4277 | 62.6977
1.1595 | 125.4199 | 68.0999 | 97.6067 | 12.709 | 118.5101 | 62.71
1.1597 | 125.4445 | 67.9899 | 97.7249 | 12.7096 | 118.6323 | 62.7222
1.1599 | 125.4441 | 67.9594 | 97.7553 | 12.7072 | 118.6627 | 62.7221
1.1601 | 125.4438 | 68.2098 | 97.5048 | 12.7048 | 118.4121 | 62.7219
1.1602 | 125.4437 | 67.9903 | 97.7243 | 12.704 | 118.6316 | 62.7219
1.1604 | 125.4434 | 68.0711 | 97.6434 | 12.7016 | 118.5506 | 62.7217
1.1606 | 125.4679 | 68.02 | 97.7026 | 12.7021 | 118.614 | 62.734
1.1608 | 125.4924 | 68.1151 | 97.6157 | 12.7019 | 118.5311 | 62.7462
1.1608 | 125.4675 | 68.2448 | 97.4777 | 12.6989 | 118.3889 | 62.7337
1.1608 | 125.4675 | 68.1264 | 97.5961 | 12.6989 | 118.5073 | 62.7337
1.1613 | 125.5411 | 68.156 | 97.591 | 12.7005 | 118.5146 | 62.7706
1.1614 | 125.5657 | 68.0266 | 97.7286 | 12.7011 | 118.6562 | 62.7828
1.1615 | 125.5408 | 68.0205 | 97.7264 | 12.6981 | 118.6499 | 62.7704
1.1617 | 125.5157 | 68.1057 | 97.6329 | 12.6936 | 118.5521 | 62.7578
1.1619 | 125.4906 | 68.1717 | 97.5585 | 12.6891 | 118.4736 | 62.7453
1.1621 | 125.5398 | 68.1731 | 97.5735 | 12.691 | 118.4968 | 62.7699
1.1623 | 125.5396 | 68.029 | 97.7175 | 12.6894 | 118.6408 | 62.7698
1.1624 | 125.5889 | 68.1524 | 97.6106 | 12.692 | 118.542 | 62.7944
1.1626 | 125.6381 | 67.929 | 97.8504 | 12.6939 | 118.79 | 62.819
1.1629 | 125.6129 | 68.0433 | 97.7277 | 12.6886 | 118.6631 | 62.8064
1.1632 | 125.5878 | 68.1093 | 97.6533 | 12.6841 | 118.5846 | 62.7939
1.1632 | 125.5629 | 68.1021 | 97.6522 | 12.6812 | 118.5794 | 62.7815
1.1634 | 125.5874 | 67.9984 | 97.7641 | 12.6809 | 118.6953 | 62.7937
1.1635 | 125.6368 | 68.0747 | 97.7042 | 12.6844 | 118.6437 | 62.8184
1.1637 | 125.686 | 68.1269 | 97.6684 | 12.6862 | 118.6161 | 62.843
1.1639 | 125.661 | 67.9156 | 97.8714 | 12.6825 | 118.8149 | 62.8305
1.164 | 125.636 | 67.9563 | 97.8224 | 12.6788 | 118.7617 | 62.818
1.1642 | 125.6357 | 67.876 | 97.9026 | 12.6764 | 118.8418 | 62.8178
1.1644 | 125.6601 | 68.139 | 97.6477 | 12.6762 | 118.5911 | 62.8301
1.1647 | 125.6598 | 68.2969 | 97.4897 | 12.6738 | 118.433 | 62.8299
1.1648 | 125.6843 | 67.9742 | 97.8206 | 12.6743 | 118.768 | 62.8422
1.1648 | 125.7091 | 67.9474 | 97.8556 | 12.6764 | 118.8072 | 62.8546
1.165 | 125.6841 | 67.9944 | 97.8003 | 12.6727 | 118.7477 | 62.8421
1.1651 | 125.7334 | 67.9334 | 97.8777 | 12.6754 | 118.8333 | 62.8667
1.1653 | 125.7579 | 67.8643 | 97.955 | 12.6751 | 118.9146 | 62.8789
1.1656 | 125.7574 | 68.0586 | 97.7605 | 12.672 | 118.7201 | 62.8787
1.1657 | 125.7573 | 68.2259 | 97.5932 | 12.6712 | 118.5528 | 62.8787
1.1658 | 125.7571 | 67.8661 | 97.9529 | 12.6696 | 118.9124 | 62.8785
1.166 | 125.7815 | 67.9953 | 97.8319 | 12.6693 | 118.7955 | 62.8908
1.1663 | 125.806 | 67.9934 | 97.8419 | 12.6691 | 118.8096 | 62.903
1.1663 | 125.8059 | 68.1291 | 97.7062 | 12.6683 | 118.6738 | 62.9029
1.1664 | 125.8305 | 67.9958 | 97.8477 | 12.6696 | 118.8195 | 62.9153
1.1665 | 125.8551 | 67.9415 | 97.9102 | 12.6701 | 118.886 | 62.9275
1.1665 | 125.8551 | 67.9692 | 97.8825 | 12.6701 | 118.8583 | 62.9275
1.167 | 125.8792 | 67.824 | 98.0357 | 12.6675 | 119.0156 | 62.9396
1.167 | 125.9286 | 68.1515 | 97.7247 | 12.671 | 118.7128 | 62.9643
1.167 | 125.9038 | 67.9353 | 97.9326 | 12.6688 | 118.9166 | 62.9519
1.1674 | 125.9775 | 68.0824 | 97.8101 | 12.6712 | 118.8064 | 62.9888
1.1677 | 126.0266 | 68.0263 | 97.8826 | 12.6723 | 118.887 | 63.0133
1.1679 | 125.952 | 68.0784 | 97.8056 | 12.6636 | 118.7976 | 62.976
1.1679 | 125.952 | 68.1776 | 97.7064 | 12.6636 | 118.6984 | 62.976
1.1681 | 125.9517 | 68.3525 | 97.5314 | 12.6612 | 118.5233 | 62.9758
1.1683 | 126.0258 | 68.2026 | 97.706 | 12.666 | 118.7103 | 63.0129
1.1686 | 126.0252 | 68.3216 | 97.5868 | 12.662 | 118.591 | 63.0126
1.1688 | 125.9506 | 68.2417 | 97.6418 | 12.6533 | 118.6336 | 62.9753
1.1691 | 125.9502 | 68.0985 | 97.7849 | 12.6501 | 118.7766 | 62.9751
1.1691 | 125.975 | 68.4239 | 97.4678 | 12.6531 | 118.4636 | 62.9875
1.1691 | 125.9502 | 68.3202 | 97.5632 | 12.6501 | 118.5549 | 62.9751
1.1692 | 125.9748 | 68.1703 | 97.7213 | 12.6515 | 118.7171 | 62.9874
1.1696 | 126.0733 | 68.1043 | 97.8201 | 12.656 | 118.8324 | 63.0367
1.1698 | 126.1225 | 68.0365 | 97.9043 | 12.6579 | 118.9248 | 63.0613
1.1699 | 126.0976 | 68.2933 | 97.6392 | 12.655 | 118.6555 | 63.0488
1.17 | 126.0974 | 67.9769 | 97.9556 | 12.6534 | 118.9718 | 63.0487
1.1702 | 126.0971 | 68.3656 | 97.5668 | 12.651 | 118.5829 | 63.0485
1.1704 | 126.0968 | 68.147 | 97.7853 | 12.6486 | 118.8014 | 63.0484
1.1705 | 126.0966 | 68.016 | 97.9162 | 12.6479 | 118.9323 | 63.0483
1.1707 | 126.1458 | 68.1695 | 97.7791 | 12.6497 | 118.8034 | 63.0729
1.1709 | 126.1455 | 68.3234 | 97.6251 | 12.6474 | 118.6494 | 63.0728
1.1711 | 126.1453 | 67.9316 | 98.0168 | 12.6458 | 119.041 | 63.0726
1.1713 | 126.1202 | 68.1794 | 97.7607 | 12.6413 | 118.7807 | 63.0601
1.1715 | 126.0951 | 68.0407 | 97.891 | 12.6368 | 118.9069 | 63.0476
1.1716 | 126.1198 | 68.1003 | 97.8396 | 12.6382 | 118.8596 | 63.0599
1.1717 | 126.1443 | 68.2798 | 97.6683 | 12.6387 | 118.6924 | 63.0722
1.1718 | 126.169 | 68.1986 | 97.7577 | 12.64 | 118.7859 | 63.0845
1.172 | 126.1934 | 68.1474 | 97.8171 | 12.6398 | 118.8493 | 63.0967
1.1722 | 126.1932 | 68.3296 | 97.6348 | 12.6382 | 118.667 | 63.0966
1.1725 | 126.2175 | 68.3562 | 97.6163 | 12.6372 | 118.6525 | 63.1087
1.1727 | 126.1924 | 68.1601 | 97.804 | 12.6327 | 118.8361 | 63.0962
1.1728 | 126.2169 | 68.448 | 97.5243 | 12.6332 | 118.5605 | 63.1085
1.1729 | 126.1921 | 68.3296 | 97.6344 | 12.6303 | 118.6664 | 63.096
1.173 | 126.2166 | 68.3161 | 97.6561 | 12.6309 | 118.6922 | 63.1083
1.1732 | 126.241 | 68.1609 | 97.8194 | 12.6306 | 118.8596 | 63.1205
1.1735 | 126.2654 | 68.0025 | 97.986 | 12.6296 | 119.0302 | 63.1327
1.1736 | 126.2157 | 68.125 | 97.8469 | 12.6246 | 118.8829 | 63.1079
1.1736 | 126.2405 | 67.9505 | 98.0297 | 12.6267 | 119.0697 | 63.1202
1.1737 | 126.265 | 67.9115 | 98.0768 | 12.6272 | 119.121 | 63.1325
1.174 | 126.2895 | 67.8091 | 98.1874 | 12.627 | 119.2356 | 63.1447
1.174 | 126.3389 | 67.7055 | 98.3075 | 12.6304 | 119.3639 | 63.1694
1.1742 | 126.3634 | 67.7831 | 98.238 | 12.631 | 119.2986 | 63.1817
1.1744 | 126.3631 | 67.9648 | 98.0562 | 12.6286 | 119.1167 | 63.1815
1.1747 | 126.3379 | 67.7826 | 98.23 | 12.6234 | 119.2863 | 63.1689
1.1748 | 126.3377 | 68.0276 | 97.985 | 12.6218 | 119.0412 | 63.1688
1.175 | 126.3375 | 68.1286 | 97.8839 | 12.6202 | 118.9401 | 63.1687
1.1753 | 126.3865 | 68.1859 | 97.8429 | 12.6213 | 118.9074 | 63.1933
1.1753 | 126.3864 | 68.1789 | 97.8499 | 12.6205 | 118.9143 | 63.1932
1.1755 | 126.3862 | 68.2156 | 97.8131 | 12.619 | 118.8775 | 63.1931
1.1758 | 126.4353 | 68.326 | 97.7191 | 12.62 | 118.7916 | 63.2176
1.1759 | 126.3855 | 68.0509 | 97.9776 | 12.6143 | 119.0419 | 63.1928
1.1761 | 126.3606 | 68.375 | 97.6452 | 12.6106 | 118.7053 | 63.1803
1.1763 | 126.4098 | 68.3103 | 97.7263 | 12.6125 | 118.7946 | 63.2049
1.1764 | 126.4343 | 68.2187 | 97.8261 | 12.613 | 118.8984 | 63.2171
1.1766 | 126.4341 | 68.1093 | 97.9354 | 12.6114 | 119.0077 | 63.217
1.1766 | 126.434 | 68.1102 | 97.9345 | 12.6107 | 119.0068 | 63.217
1.1768 | 126.4585 | 68.2745 | 97.7783 | 12.6112 | 118.8548 | 63.2293
1.1769 | 126.5078 | 68.5073 | 97.562 | 12.6138 | 118.6466 | 63.2539
1.1771 | 126.5076 | 68.3812 | 97.688 | 12.6123 | 118.7726 | 63.2538
1.1772 | 126.5074 | 68.2681 | 97.801 | 12.6107 | 118.8856 | 63.2537
1.1776 | 126.5316 | 68.1236 | 97.9536 | 12.6089 | 119.0422 | 63.2658
1.1776 | 126.5562 | 67.9024 | 98.183 | 12.6102 | 119.2757 | 63.2781
1.1778 | 126.556 | 68.1156 | 97.9697 | 12.6087 | 119.0624 | 63.278
1.1779 | 126.5805 | 68.1344 | 97.9591 | 12.6092 | 119.0559 | 63.2903
1.1784 | 126.5799 | 68.3157 | 97.7776 | 12.6045 | 118.8742 | 63.2899
1.1785 | 126.5549 | 68.2771 | 97.8079 | 12.6009 | 118.9004 | 63.2775
1.1787 | 126.5547 | 68.396 | 97.6889 | 12.5993 | 118.7813 | 63.2773
1.1788 | 126.5545 | 68.2528 | 97.832 | 12.5977 | 118.9244 | 63.2772
1.1789 | 126.6038 | 68.3211 | 97.7802 | 12.6004 | 118.8808 | 63.3019
1.179 | 126.6037 | 68.3368 | 97.7644 | 12.5996 | 118.865 | 63.3018
1.1791 | 126.6283 | 68.2314 | 97.878 | 12.6009 | 118.9827 | 63.3141
1.1794 | 126.6526 | 68.4512 | 97.6663 | 12.5999 | 118.7751 | 63.3263
1.1796 | 126.677 | 68.383 | 97.7427 | 12.5997 | 118.8555 | 63.3385
1.1797 | 126.6521 | 68.152 | 97.9654 | 12.596 | 119.074 | 63.326
1.1798 | 126.652 | 68.178 | 97.9393 | 12.5952 | 119.048 | 63.326
1.1799 | 126.6765 | 68.2695 | 97.856 | 12.5958 | 118.9687 | 63.3382
1.1802 | 126.6762 | 68.3185 | 97.8069 | 12.5934 | 118.9196 | 63.3381
1.1805 | 126.7005 | 68.229 | 97.9045 | 12.5924 | 119.0212 | 63.3502
1.1806 | 126.6755 | 68.3682 | 97.757 | 12.5888 | 118.8696 | 63.3378
1.1806 | 126.7003 | 68.2735 | 97.8599 | 12.5909 | 118.9766 | 63.3501
1.1807 | 126.7002 | 68.2138 | 97.9196 | 12.5901 | 119.0363 | 63.3501
1.1808 | 126.7742 | 68.3601 | 97.798 | 12.5948 | 118.927 | 63.3871
1.181 | 126.8234 | 68.2851 | 97.8894 | 12.5967 | 119.0266 | 63.4117
1.1812 | 126.8231 | 68.3548 | 97.8196 | 12.5943 | 118.9567 | 63.4115
1.1815 | 126.7979 | 68.3171 | 97.8489 | 12.5891 | 118.9818 | 63.3989
1.1817 | 126.7729 | 68.439 | 97.7186 | 12.5855 | 118.8474 | 63.3864
1.1817 | 126.7729 | 68.4417 | 97.7159 | 12.5855 | 118.8447 | 63.3864
1.1819 | 126.8468 | 68.4813 | 97.701 | 12.5894 | 118.8421 | 63.4234
1.1823 | 126.871 | 68.2062 | 97.9841 | 12.5876 | 119.1293 | 63.4355
1.1825 | 126.846 | 68.5369 | 97.6451 | 12.5832 | 118.7861 | 63.423
1.1826 | 126.821 | 68.5576 | 97.6161 | 12.5796 | 118.7529 | 63.4105
1.1828 | 126.8206 | 68.5054 | 97.6681 | 12.5772 | 118.8049 | 63.4103
1.1829 | 126.8453 | 68.2919 | 97.8899 | 12.5786 | 119.0307 | 63.4226
1.183 | 126.8452 | 68.3341 | 97.8476 | 12.5778 | 118.9885 | 63.4226
1.183 | 126.8698 | 68.331 | 97.8589 | 12.5791 | 119.0039 | 63.4349
1.1832 | 126.9191 | 68.3997 | 97.8067 | 12.5817 | 118.9599 | 63.4596
1.1833 | 126.8943 | 68.3503 | 97.8478 | 12.5789 | 118.9968 | 63.4471
1.1836 | 126.9186 | 68.544 | 97.6622 | 12.5779 | 118.8153 | 63.4593
1.1838 | 126.9429 | 68.5895 | 97.6248 | 12.5768 | 118.7819 | 63.4714
1.1838 | 126.9181 | 68.7474 | 97.4586 | 12.5748 | 118.6117 | 63.4591
1.1841 | 126.9178 | 68.6585 | 97.5474 | 12.5724 | 118.7004 | 63.4589
1.1842 | 126.9423 | 68.6751 | 97.539 | 12.573 | 118.6961 | 63.4712
1.1843 | 126.9669 | 68.5409 | 97.6814 | 12.5735 | 118.8425 | 63.4834
1.1846 | 126.9664 | 68.5563 | 97.6658 | 12.5704 | 118.8269 | 63.4832
1.1846 | 126.9664 | 68.5791 | 97.643 | 12.5704 | 118.8041 | 63.4832
1.1849 | 126.9909 | 68.3341 | 97.8962 | 12.5702 | 119.0613 | 63.4954
1.1852 | 127.0398 | 68.4005 | 97.8461 | 12.5705 | 119.0194 | 63.5199
1.1854 | 126.99 | 68.2834 | 97.9466 | 12.564 | 119.1116 | 63.495
1.1857 | 126.9895 | 68.2942 | 97.9356 | 12.5609 | 119.1006 | 63.4948
1.1859 | 126.9893 | 68.2726 | 97.9572 | 12.5593 | 119.1221 | 63.4947
1.1859 | 126.9892 | 68.3305 | 97.8992 | 12.5586 | 119.0641 | 63.4946
1.1861 | 126.989 | 68.435 | 97.7947 | 12.557 | 118.9595 | 63.4945
1.1861 | 127.0384 | 68.4637 | 97.7824 | 12.5604 | 118.9555 | 63.5192
1.1863 | 127.0629 | 68.3854 | 97.8689 | 12.561 | 119.0461 | 63.5315
1.1865 | 127.0874 | 68.5526 | 97.7099 | 12.5607 | 118.8911 | 63.5437
1.1867 | 127.0871 | 68.1366 | 98.1258 | 12.5592 | 119.307 | 63.5436
1.1869 | 127.062 | 68.1923 | 98.0617 | 12.5548 | 119.2387 | 63.531
1.187 | 127.0618 | 68.4256 | 97.8283 | 12.5532 | 119.0053 | 63.5309
1.1872 | 127.0863 | 68.339 | 97.9231 | 12.553 | 119.1041 | 63.5431
1.1874 | 127.0612 | 68.1219 | 98.1318 | 12.5486 | 119.3087 | 63.5306
1.1875 | 127.0858 | 68.4538 | 97.8081 | 12.5499 | 118.9891 | 63.5429
1.1877 | 127.1102 | 68.4041 | 97.866 | 12.5497 | 119.051 | 63.5551
1.1879 | 127.11 | 68.1883 | 98.0817 | 12.5482 | 119.2667 | 63.555
1.1879 | 127.1348 | 68.418 | 97.8603 | 12.5502 | 119.0494 | 63.5674
1.1881 | 127.1344 | 68.3242 | 97.9539 | 12.5479 | 119.143 | 63.5672
1.1883 | 127.1589 | 68.3291 | 97.9572 | 12.5477 | 119.1503 | 63.5794
1.1885 | 127.1833 | 68.0546 | 98.2398 | 12.5475 | 119.437 | 63.5916
1.1887 | 127.1336 | 68.2771 | 98.0008 | 12.5418 | 119.1897 | 63.5668
1.1887 | 127.1583 | 68.3426 | 97.9435 | 12.5439 | 119.1366 | 63.5792
1.1888 | 127.1581 | 67.9734 | 98.3126 | 12.5423 | 119.5056 | 63.579
1.189 | 127.2073 | 68.221 | 98.0814 | 12.5442 | 119.2826 | 63.6036
1.1891 | 127.2567 | 68.055 | 98.2639 | 12.5476 | 119.4733 | 63.6283
1.1892 | 127.2317 | 68.2098 | 98.1008 | 12.5439 | 119.306 | 63.6158
1.1896 | 127.2559 | 68.2488 | 98.0698 | 12.5422 | 119.2792 | 63.628
1.1896 | 127.2559 | 68.0447 | 98.2739 | 12.5422 | 119.4833 | 63.628
1.1897 | 127.2558 | 68.1021 | 98.2165 | 12.5414 | 119.4258 | 63.6279
1.1899 | 127.305 | 68.0662 | 98.2688 | 12.5433 | 119.4863 | 63.6525
1.1902 | 127.3045 | 68.2241 | 98.1107 | 12.5402 | 119.3282 | 63.6523
1.1904 | 127.2794 | 68.4305 | 97.896 | 12.5358 | 119.1092 | 63.6397
1.1903 | 127.2797 | 68.3399 | 97.9867 | 12.5373 | 119.1999 | 63.6398
1.1906 | 127.2791 | 68.3642 | 97.9622 | 12.5335 | 119.1754 | 63.6396
1.191 | 127.4023 | 68.6894 | 97.678 | 12.54 | 118.9118 | 63.7012
1.1911 | 127.3526 | 68.5584 | 97.7925 | 12.5344 | 119.0179 | 63.6763
1.1912 | 127.303 | 68.5675 | 97.7668 | 12.5294 | 118.984 | 63.6515
1.1912 | 127.3277 | 68.3018 | 98.0408 | 12.5315 | 119.2621 | 63.6639
1.1915 | 127.3768 | 68.5051 | 97.8538 | 12.5326 | 119.0833 | 63.6884
1.1916 | 127.3766 | 68.5572 | 97.8017 | 12.5311 | 119.0311 | 63.6883
1.1918 | 127.3764 | 68.3741 | 97.9847 | 12.5295 | 119.2141 | 63.6882
1.192 | 127.376 | 68.3399 | 98.0188 | 12.5272 | 119.2481 | 63.688
1.1921 | 127.4007 | 68.375 | 97.9919 | 12.5285 | 119.2253 | 63.7003
1.1923 | 127.4003 | 68.212 | 98.1548 | 12.5262 | 119.3882 | 63.7002
1.1926 | 127.3999 | 68.3185 | 98.0481 | 12.5232 | 119.2815 | 63.7
1.1926 | 127.3999 | 68.4095 | 97.9571 | 12.5232 | 119.1905 | 63.7
1.1926 | 127.4246 | 68.2776 | 98.0973 | 12.5245 | 119.3347 | 63.7123
1.1929 | 127.4736 | 68.5944 | 97.7968 | 12.5256 | 119.0424 | 63.7368
1.1931 | 127.4733 | 68.6732 | 97.7179 | 12.5233 | 118.9634 | 63.7366
1.1935 | 127.4727 | 68.6293 | 97.7616 | 12.5194 | 119.0071 | 63.7364
1.1937 | 127.4229 | 68.6539 | 97.7204 | 12.513 | 118.9575 | 63.7114
1.1938 | 127.4228 | 68.7276 | 97.6467 | 12.5122 | 118.8838 | 63.7114
1.1938 | 127.4228 | 68.7617 | 97.6126 | 12.5122 | 118.8497 | 63.7114
1.1939 | 127.4473 | 68.8205 | 97.5619 | 12.5128 | 118.8032 | 63.7237
1.1942 | 127.4717 | 68.7904 | 97.6002 | 12.5125 | 118.8455 | 63.7359
1.1943 | 127.4468 | 68.6553 | 97.727 | 12.5089 | 118.9681 | 63.7234
1.1944 | 127.4713 | 68.6598 | 97.7306 | 12.5095 | 118.9758 | 63.7356
1.1947 | 127.4957 | 68.4058 | 97.9928 | 12.5093 | 119.2421 | 63.7479
1.1947 | 127.5204 | 68.4323 | 97.9745 | 12.5106 | 119.2279 | 63.7602
1.1948 | 127.4955 | 68.6499 | 97.7486 | 12.5077 | 118.9979 | 63.7478
1.1948 | 127.545 | 68.4861 | 97.9289 | 12.5119 | 119.1864 | 63.7725
1.1951 | 127.5446 | 68.5207 | 97.8942 | 12.5088 | 119.1516 | 63.7723
1.1954 | 127.5689 | 68.4903 | 97.9327 | 12.5078 | 119.1941 | 63.7844
1.1954 | 127.5441 | 68.3574 | 98.0573 | 12.5058 | 119.3147 | 63.7721
1.1955 | 127.5439 | 68.6056 | 97.809 | 12.5042 | 119.0664 | 63.772
1.1957 | 127.6178 | 68.5388 | 97.9005 | 12.5082 | 119.1701 | 63.8089
1.196 | 127.6174 | 68.5378 | 97.9013 | 12.5051 | 119.1709 | 63.8087
1.1963 | 127.5674 | 68.6213 | 97.8012 | 12.4979 | 119.0624 | 63.7837
1.1962 | 127.5676 | 68.6038 | 97.8187 | 12.4987 | 119.08 | 63.7838
1.1965 | 127.6167 | 68.3731 | 98.0658 | 12.5005 | 119.3353 | 63.8084
1.1967 | 127.6907 | 68.7101 | 97.7535 | 12.5045 | 119.0352 | 63.8453
1.197 | 127.6902 | 68.803 | 97.6604 | 12.5014 | 118.9421 | 63.8451
1.1972 | 127.6156 | 69.1211 | 97.3174 | 12.4929 | 118.5867 | 63.8078
1.1974 | 127.6153 | 68.9178 | 97.5206 | 12.4906 | 118.7898 | 63.8076
1.1973 | 127.6402 | 68.803 | 97.6437 | 12.4935 | 118.9171 | 63.8201
1.1975 | 127.6893 | 69.0314 | 97.4317 | 12.4953 | 118.7133 | 63.8447
1.198 | 127.7629 | 68.8567 | 97.6309 | 12.4969 | 118.9248 | 63.8815
1.1978 | 127.7633 | 68.7235 | 97.7643 | 12.4992 | 119.0581 | 63.8816
1.1979 | 127.7135 | 68.8558 | 97.6154 | 12.4936 | 118.901 | 63.8568
1.1981 | 127.7132 | 68.5755 | 97.8956 | 12.4913 | 119.1811 | 63.8566
1.1983 | 127.713 | 68.8666 | 97.6044 | 12.4898 | 118.8899 | 63.8565
1.1983 | 127.7376 | 68.7141 | 97.7651 | 12.4911 | 119.0547 | 63.8688
1.1987 | 127.7618 | 68.7752 | 97.7121 | 12.4893 | 119.0057 | 63.8809
1.1988 | 127.7616 | 68.7985 | 97.6887 | 12.4878 | 118.9823 | 63.8808
1.199 | 127.7366 | 68.5544 | 97.9245 | 12.4842 | 119.2139 | 63.8683
1.199 | 127.7366 | 68.7873 | 97.6916 | 12.4842 | 118.981 | 63.8683
1.1992 | 127.8105 | 68.6522 | 97.8513 | 12.4881 | 119.1531 | 63.9053
1.1994 | 127.8102 | 68.8572 | 97.6462 | 12.4859 | 118.9479 | 63.9051
1.1996 | 127.8099 | 68.7563 | 97.747 | 12.4836 | 119.0486 | 63.9049
1.1998 | 127.7848 | 68.6034 | 97.8915 | 12.4792 | 119.189 | 63.8924
1.1999 | 127.8094 | 68.5221 | 97.981 | 12.4805 | 119.2826 | 63.9047
1.1998 | 127.8343 | 68.4682 | 98.0432 | 12.4834 | 119.349 | 63.9172
1.2001 | 127.8586 | 68.4781 | 98.0414 | 12.4824 | 119.3512 | 63.9293
1.2005 | 127.9323 | 68.2394 | 98.3047 | 12.4848 | 119.6268 | 63.9662
1.2006 | 127.9322 | 68.3018 | 98.2423 | 12.484 | 119.5643 | 63.9661
1.2008 | 127.8824 | 68.2138 | 98.3137 | 12.4776 | 119.6274 | 63.9412
1.201 | 127.882 | 68.3489 | 98.1784 | 12.4753 | 119.4921 | 63.941
1.2011 | 127.8572 | 68.3839 | 98.1352 | 12.4725 | 119.4447 | 63.9286
1.2011 | 127.8818 | 68.4373 | 98.09 | 12.4738 | 119.4036 | 63.9409
1.2013 | 127.9311 | 68.3938 | 98.1499 | 12.4764 | 119.4718 | 63.9656
1.2016 | 127.9554 | 68.4839 | 98.0679 | 12.4755 | 119.3938 | 63.9777
1.2018 | 127.9303 | 68.4606 | 98.0828 | 12.4711 | 119.4046 | 63.9652
1.202 | 127.9052 | 68.5284 | 98.0067 | 12.4668 | 119.3242 | 63.9526
1.2022 | 127.9298 | 68.4736 | 98.0697 | 12.4673 | 119.3913 | 63.9649
1.2022 | 127.9297 | 68.3955 | 98.1477 | 12.4666 | 119.4693 | 63.9648
1.2024 | 127.9542 | 68.5656 | 97.9858 | 12.4671 | 119.3115 | 63.9771
1.2025 | 127.9787 | 68.4853 | 98.0743 | 12.4677 | 119.4041 | 63.9894
1.2027 | 127.9785 | 68.6186 | 97.9409 | 12.4662 | 119.2706 | 63.9892
1.2028 | 127.9783 | 68.7016 | 97.8578 | 12.4647 | 119.1875 | 63.9891
1.203 | 128.0274 | 68.7424 | 97.8334 | 12.4665 | 119.1713 | 64.0137
1.2032 | 128.0025 | 68.5863 | 97.9812 | 12.4629 | 119.3149 | 64.0012
1.2034 | 128.0021 | 68.6513 | 97.9161 | 12.4607 | 119.2498 | 64.0011
1.2035 | 128.002 | 68.6988 | 97.8685 | 12.4599 | 119.2022 | 64.001
1.2035 | 128.0267 | 68.6557 | 97.9199 | 12.4612 | 119.2576 | 64.0133
1.2037 | 128.0512 | 68.5162 | 98.0675 | 12.4618 | 119.4094 | 64.0256
1.204 | 128.0755 | 68.6621 | 97.9297 | 12.4608 | 119.2757 | 64.0378
1.2041 | 128.0753 | 68.8097 | 97.7821 | 12.4593 | 119.1279 | 64.0376
1.2041 | 128.0505 | 68.5723 | 98.0112 | 12.4572 | 119.353 | 64.0253
1.2042 | 128.0503 | 68.593 | 97.9904 | 12.4557 | 119.3322 | 64.0252
1.2045 | 128.1241 | 68.8111 | 97.7969 | 12.4589 | 119.151 | 64.0621
1.2048 | 128.1238 | 68.7334 | 97.8745 | 12.4566 | 119.2285 | 64.0619
1.2048 | 128.1237 | 68.7582 | 97.8497 | 12.4558 | 119.2036 | 64.0618
1.2049 | 128.1483 | 68.6953 | 97.9208 | 12.4571 | 119.2789 | 64.0742
1.2049 | 128.1483 | 68.6921 | 97.924 | 12.4571 | 119.2821 | 64.0742
1.2051 | 128.1975 | 68.5678 | 98.0647 | 12.459 | 119.4309 | 64.0987
1.2054 | 128.1971 | 68.6607 | 97.9717 | 12.456 | 119.3378 | 64.0985
1.2053 | 128.1724 | 68.6773 | 97.9468 | 12.4547 | 119.3089 | 64.0862
1.2057 | 128.1966 | 68.8572 | 98.775 | 12.4529 | 120.1411 | 64.0983
1.2059 | 128.2705 | 68.7351 | 97.9217 | 12.4568 | 119.3002 | 64.1353
1.2062 | 128.1958 | 68.7033 | 97.9286 | 12.4477 | 119.2946 | 64.0979
1.2061 | 128.1712 | 68.8671 | 97.7566 | 12.4464 | 119.1185 | 64.0856
1.2062 | 128.1711 | 68.7635 | 97.8602 | 12.4456 | 119.222 | 64.0855
1.2065 | 128.2696 | 68.7881 | 97.8684 | 12.4508 | 119.2467 | 64.1348
1.2068 | 128.2692 | 68.8509 | 97.8055 | 12.4478 | 119.1837 | 64.1346
1.207 | 128.2441 | 68.8133 | 97.8347 | 12.4435 | 119.2088 | 64.1221
1.2072 | 128.2438 | 68.7074 | 97.9405 | 12.4412 | 119.3145 | 64.1219
1.2073 | 128.2188 | 68.8447 | 97.7949 | 12.4377 | 119.1647 | 64.1094
1.2071 | 128.2192 | 68.5122 | 98.1275 | 12.4407 | 119.4974 | 64.1096
1.2076 | 128.2927 | 68.5351 | 98.1291 | 12.4416 | 119.5113 | 64.1464
1.2079 | 128.3912 | 68.7873 | 97.9098 | 12.446 | 119.3083 | 64.1956
1.2078 | 128.3666 | 68.7968 | 97.8921 | 12.4455 | 119.2865 | 64.1833
1.2079 | 128.3169 | 68.7478 | 97.9245 | 12.4399 | 119.3107 | 64.1585
1.2081 | 128.2918 | 68.8697 | 97.7942 | 12.4356 | 119.1762 | 64.1459
1.2082 | 128.3165 | 68.7878 | 97.8844 | 12.4369 | 119.2704 | 64.1582
1.2085 | 128.3408 | 68.6889 | 97.9914 | 12.4359 | 119.3815 | 64.1704
1.2086 | 128.3406 | 68.5504 | 98.1298 | 12.4344 | 119.5199 | 64.1703
1.2089 | 128.3402 | 68.5751 | 98.105 | 12.4321 | 119.495 | 64.1701
1.2091 | 128.3646 | 68.6526 | 98.0356 | 12.4319 | 119.4297 | 64.1823
1.2092 | 128.3644 | 68.4916 | 98.1965 | 12.4304 | 119.5906 | 64.1822
1.2094 | 128.3642 | 68.6585 | 98.0296 | 12.4289 | 119.4236 | 64.1821
1.2095 | 128.364 | 68.7151 | 97.9729 | 12.4274 | 119.3669 | 64.182
1.2096 | 128.3886 | 68.6109 | 98.0853 | 12.4287 | 119.4834 | 64.1943
1.2097 | 128.4131 | 68.5014 | 98.203 | 12.4293 | 119.6052 | 64.2066
1.2099 | 128.4377 | 68.2745 | 98.4381 | 12.4298 | 119.8443 | 64.2188
1.21 | 128.4374 | 68.3475 | 98.365 | 12.4283 | 119.7712 | 64.2187
1.2102 | 128.4125 | 68.5324 | 98.1718 | 12.4248 | 119.5738 | 64.2062
1.2104 | 128.4368 | 68.5104 | 98.2019 | 12.4238 | 119.608 | 64.2184
1.2106 | 128.4366 | 68.3821 | 98.3301 | 12.4223 | 119.7362 | 64.2183
1.2107 | 128.4363 | 68.4809 | 98.2312 | 12.4208 | 119.6373 | 64.2182
1.211 | 128.4608 | 68.5746 | 98.1457 | 12.4206 | 119.5558 | 64.2304
1.211 | 128.4854 | 68.5346 | 98.1939 | 12.4219 | 119.6081 | 64.2427
1.2111 | 128.4605 | 68.3431 | 98.3771 | 12.4191 | 119.7872 | 64.2303
1.2112 | 128.4851 | 68.5132 | 98.2152 | 12.4197 | 119.6293 | 64.2425
1.2115 | 128.5342 | 68.4952 | 98.2495 | 12.4215 | 119.6719 | 64.2671
1.2117 | 128.5586 | 68.3036 | 98.4493 | 12.4213 | 119.8757 | 64.2793
1.2118 | 128.5584 | 68.3916 | 98.3612 | 12.4198 | 119.7876 | 64.2792
1.2119 | 128.5583 | 68.1147 | 98.6381 | 12.4191 | 120.0645 | 64.2792
1.2122 | 128.5579 | 68.5477 | 98.2049 | 12.4161 | 119.6312 | 64.2789
1.2123 | 128.5824 | 68.4435 | 98.3173 | 12.4166 | 119.7477 | 64.2912
1.2125 | 128.5822 | 68.4489 | 98.3118 | 12.4151 | 119.7422 | 64.2911
1.2124 | 128.607 | 68.3529 | 98.4161 | 12.4179 | 119.8506 | 64.3035
1.213 | 128.6555 | 68.1839 | 98.6013 | 12.4153 | 120.0439 | 64.3278
1.2131 | 128.7049 | 68.1479 | 98.6537 | 12.4186 | 120.1046 | 64.3525
1.2131 | 128.6802 | 68.3637 | 98.4297 | 12.4166 | 119.8764 | 64.3401
1.2133 | 128.6056 | 68.1909 | 98.5776 | 12.4082 | 120.0119 | 64.3028
1.2135 | 128.63 | 68.1592 | 98.6175 | 12.408 | 120.0558 | 64.315
1.2135 | 128.6547 | 68.1932 | 98.5917 | 12.4101 | 120.0342 | 64.3274
1.2138 | 128.6792 | 68.1443 | 98.6488 | 12.4099 | 120.0953 | 64.3396
1.214 | 128.7283 | 68.2444 | 98.565 | 12.4117 | 120.0198 | 64.3642
1.2143 | 128.7031 | 68.3642 | 98.4368 | 12.4067 | 119.8874 | 64.3516
1.2143 | 128.7278 | 68.6437 | 98.1656 | 12.408 | 119.6202 | 64.3639
1.2144 | 128.7524 | 68.5706 | 98.2469 | 12.4093 | 119.7056 | 64.3762
1.2147 | 128.752 | 68.5226 | 98.2947 | 12.4063 | 119.7534 | 64.376
1.2148 | 128.7517 | 68.2156 | 98.6016 | 12.4048 | 120.0603 | 64.3759
1.215 | 128.7268 | 68.4472 | 98.3617 | 12.4013 | 119.8162 | 64.3634
1.2151 | 128.7265 | 68.1408 | 98.668 | 12.3998 | 120.1225 | 64.3633
1.2152 | 128.7264 | 68.439 | 98.3698 | 12.399 | 119.8242 | 64.3632
1.2153 | 128.751 | 68.2349 | 98.5821 | 12.3996 | 120.0406 | 64.3755
1.2155 | 128.7755 | 68.4494 | 98.3758 | 12.4001 | 119.8383 | 64.3877
1.2156 | 128.7505 | 68.4417 | 98.3751 | 12.3966 | 119.8336 | 64.3753
1.2158 | 128.775 | 68.3202 | 98.5048 | 12.3971 | 119.9673 | 64.3875
1.216 | 128.8242 | 68.414 | 98.4274 | 12.399 | 119.8981 | 64.4121
1.2162 | 128.8239 | 68.2582 | 98.5831 | 12.3967 | 120.0537 | 64.4119
1.2164 | 128.774 | 68.2107 | 98.614 | 12.3904 | 120.0763 | 64.387
1.2168 | 128.7735 | 68.3835 | 98.441 | 12.3867 | 119.9032 | 64.3867
1.2169 | 128.7734 | 68.549 | 98.2755 | 12.386 | 119.7377 | 64.3867
1.2167 | 128.7488 | 68.3489 | 98.4674 | 12.3854 | 119.9255 | 64.3744
1.2169 | 128.8228 | 68.3592 | 98.4817 | 12.3893 | 119.9522 | 64.4114
1.2175 | 128.9209 | 68.2978 | 98.5758 | 12.3915 | 120.0626 | 64.4604
1.2174 | 128.921 | 67.9554 | 98.9183 | 12.3922 | 120.4051 | 64.4605
1.2175 | 128.8961 | 68.1197 | 98.7457 | 12.3895 | 120.2284 | 64.4481
1.2178 | 128.8462 | 68.5051 | 98.3436 | 12.3824 | 119.818 | 64.4231
1.2179 | 128.846 | 68.2712 | 98.5775 | 12.3817 | 120.0518 | 64.423
1.218 | 128.8458 | 68.2798 | 98.5688 | 12.3802 | 120.0431 | 64.4229
1.2182 | 128.8704 | 68.4435 | 98.4133 | 12.3807 | 119.8917 | 64.4352
1.2183 | 128.8949 | 68.3376 | 98.5274 | 12.3813 | 120.0098 | 64.4474
1.2184 | 128.9195 | 68.1596 | 98.7136 | 12.3826 | 120.2002 | 64.4598
1.2185 | 128.8945 | 68.2668 | 98.598 | 12.3791 | 120.0805 | 64.4473
1.2189 | 128.9187 | 68.3562 | 98.5167 | 12.3774 | 120.0032 | 64.4594
1.2191 | 128.9431 | 68.2098 | 98.6712 | 12.3772 | 120.1618 | 64.4716
1.2192 | 128.9182 | 68.388 | 98.4847 | 12.3737 | 119.9711 | 64.4591
1.2193 | 128.9181 | 68.4557 | 98.417 | 12.3729 | 119.9033 | 64.459
1.2195 | 128.9672 | 68.5202 | 98.3689 | 12.3748 | 119.8634 | 64.4836
1.2197 | 128.967 | 68.2179 | 98.6711 | 12.3733 | 120.1656 | 64.4835
1.2197 | 128.9669 | 68.3376 | 98.5514 | 12.3726 | 120.0458 | 64.4834
1.2199 | 128.9667 | 68.4916 | 98.3973 | 12.3711 | 119.8917 | 64.4833
1.22 | 129.0159 | 68.3562 | 98.5491 | 12.3737 | 120.0518 | 64.508
1.2202 | 129.0405 | 68.151 | 98.7625 | 12.3742 | 120.2692 | 64.5202
1.2204 | 129.0401 | 68.3687 | 98.5447 | 12.372 | 120.0514 | 64.5201
1.2205 | 129.0152 | 68.4821 | 98.423 | 12.3685 | 119.9255 | 64.5076
1.2208 | 129.0148 | 68.388 | 98.5169 | 12.3663 | 120.0194 | 64.5074
1.221 | 129.0392 | 68.2933 | 98.6198 | 12.3661 | 120.1263 | 64.5196
1.2209 | 129.0146 | 68.6043 | 98.3006 | 12.3648 | 119.803 | 64.5073
1.2213 | 129.0883 | 68.4722 | 98.4572 | 12.3672 | 119.9719 | 64.5441
1.2215 | 129.1373 | 68.4364 | 98.5094 | 12.3683 | 120.0323 | 64.5687
1.2216 | 129.1372 | 68.3431 | 98.6026 | 12.3675 | 120.1255 | 64.5686
1.2218 | 129.0626 | 68.3368 | 98.5841 | 12.3592 | 120.0945 | 64.5313
1.2221 | 129.0871 | 68.4305 | 98.4985 | 12.359 | 120.013 | 64.5435
1.2218 | 129.0874 | 68.5473 | 98.3818 | 12.3613 | 119.8964 | 64.5437
1.2219 | 129.1368 | 68.348 | 98.5976 | 12.3646 | 120.1204 | 64.5684
1.2223 | 129.1856 | 68.3709 | 98.591 | 12.3642 | 120.1219 | 64.5928
1.2226 | 129.1605 | 68.5292 | 98.4243 | 12.3599 | 119.9511 | 64.5803
1.2227 | 129.1108 | 68.4028 | 98.5341 | 12.3544 | 120.0526 | 64.5554
1.2229 | 129.1105 | 68.4637 | 98.4731 | 12.3522 | 119.9915 | 64.5552
1.2231 | 129.1102 | 68.2636 | 98.6731 | 12.3507 | 120.1915 | 64.5551
1.2232 | 129.1348 | 68.4799 | 98.465 | 12.3513 | 119.9875 | 64.5674
1.2232 | 129.1348 | 68.4368 | 98.5081 | 12.3513 | 120.0306 | 64.5674
1.2234 | 129.1345 | 68.5315 | 98.4133 | 12.3498 | 119.9358 | 64.5673
1.2236 | 129.1837 | 68.5975 | 98.3637 | 12.3516 | 119.8943 | 64.5918
1.2236 | 129.2331 | 68.6687 | 98.309 | 12.355 | 119.8478 | 64.6165
1.2238 | 129.2576 | 68.4718 | 98.5141 | 12.3555 | 120.057 | 64.6288
1.2241 | 129.2572 | 68.545 | 98.4407 | 12.3526 | 119.9836 | 64.6286
1.2243 | 129.2568 | 68.544 | 98.4416 | 12.3503 | 119.9844 | 64.6284
1.2245 | 129.207 | 68.8595 | 98.1095 | 12.3441 | 119.644 | 64.6035
1.2245 | 129.207 | 68.7132 | 98.2558 | 12.3441 | 119.7903 | 64.6035
1.2247 | 129.2561 | 68.6221 | 98.3633 | 12.3459 | 119.906 | 64.6281
1.2249 | 129.2806 | 68.6003 | 98.3932 | 12.3457 | 119.94 | 64.6403
1.2252 | 129.2554 | 68.5064 | 98.4787 | 12.3408 | 120.0213 | 64.6277
1.2254 | 129.2304 | 68.7177 | 98.2591 | 12.3373 | 119.7975 | 64.6152
1.2255 | 129.2302 | 68.5019 | 98.4748 | 12.3358 | 120.0132 | 64.6151
1.2255 | 129.2549 | 68.7365 | 98.2485 | 12.3378 | 119.791 | 64.6275
1.2257 | 129.3042 | 68.6724 | 98.329 | 12.3404 | 119.8797 | 64.6521
1.2258 | 129.304 | 68.6056 | 98.3957 | 12.3389 | 119.9464 | 64.652
1.2261 | 129.3283 | 68.5791 | 98.4303 | 12.338 | 119.985 | 64.6641
1.2262 | 129.328 | 68.7038 | 98.3055 | 12.3365 | 119.8602 | 64.664
1.2264 | 129.3526 | 68.6203 | 98.3972 | 12.3371 | 119.956 | 64.6763
1.2266 | 129.3522 | 68.5167 | 98.5007 | 12.3349 | 120.0594 | 64.6761
1.2267 | 129.352 | 68.5661 | 98.4512 | 12.3334 | 120.0099 | 64.676
1.227 | 129.3764 | 68.558 | 98.4675 | 12.3332 | 120.0302 | 64.6882
1.227 | 129.3516 | 68.4538 | 98.5634 | 12.3305 | 120.122 | 64.6758
1.2272 | 129.376 | 68.3376 | 98.6877 | 12.3303 | 120.2504 | 64.688
1.2274 | 129.4005 | 68.4359 | 98.5976 | 12.3309 | 120.1643 | 64.7002
1.2276 | 129.4002 | 68.4211 | 98.6123 | 12.3287 | 120.179 | 64.7001
1.2277 | 129.3999 | 68.4296 | 98.6037 | 12.3272 | 120.1704 | 64.7
1.2278 | 129.3998 | 68.3385 | 98.6948 | 12.3265 | 120.2614 | 64.6999
1.2279 | 129.375 | 68.6007 | 98.4243 | 12.3237 | 119.9868 | 64.6875
1.228 | 129.4243 | 68.8385 | 98.2029 | 12.327 | 119.7737 | 64.7122
1.2281 | 129.4489 | 68.7909 | 98.2587 | 12.3276 | 119.8335 | 64.7244
1.2284 | 129.5226 | 68.6921 | 98.3821 | 12.3307 | 119.9692 | 64.7613
1.2285 | 129.5224 | 68.7356 | 98.3385 | 12.3292 | 119.9256 | 64.7612
1.2287 | 129.4727 | 68.4028 | 98.6548 | 12.3237 | 120.2336 | 64.7364
1.2289 | 129.4971 | 68.5167 | 98.549 | 12.3235 | 120.1319 | 64.7486
1.229 | 129.4721 | 68.6007 | 98.4567 | 12.32 | 120.0354 | 64.7361
1.229 | 129.4969 | 68.5697 | 98.4959 | 12.3221 | 120.0787 | 64.7484
1.2293 | 129.5461 | 68.3583 | 98.7237 | 12.3239 | 120.3147 | 64.773
1.2296 | 129.5456 | 68.6234 | 98.4585 | 12.321 | 120.0494 | 64.7728
1.2298 | 129.5205 | 68.5836 | 98.4899 | 12.3168 | 120.0767 | 64.7603
1.23 | 129.4707 | 68.5772 | 98.4797 | 12.3105 | 120.0581 | 64.7353
1.2301 | 129.4706 | 68.5594 | 98.4975 | 12.3098 | 120.0759 | 64.7353
1.2298 | 129.4957 | 68.5369 | 98.5283 | 12.314 | 120.1109 | 64.7478
1.2303 | 129.5444 | 68.6329 | 98.4486 | 12.3129 | 120.0393 | 64.7722
1.2306 | 129.6182 | 68.3691 | 98.737 | 12.316 | 120.34 | 64.8091
1.2306 | 129.6182 | 68.3903 | 98.7158 | 12.316 | 120.3188 | 64.8091
1.2308 | 129.5188 | 68.7182 | 98.3547 | 12.3058 | 119.9412 | 64.7594
1.2309 | 129.5435 | 68.5692 | 98.512 | 12.3071 | 120.1025 | 64.7717
1.2311 | 129.5679 | 68.6473 | 98.442 | 12.3069 | 120.0366 | 64.7839
1.2312 | 129.5678 | 68.6581 | 98.4312 | 12.3062 | 120.0258 | 64.7839
1.2314 | 129.617 | 68.5616 | 98.5441 | 12.3087 | 120.1469 | 64.8085
1.2316 | 129.6414 | 68.5607 | 98.5531 | 12.3086 | 120.16 | 64.8207
1.2316 | 129.6661 | 68.26 | 98.862 | 12.3098 | 120.473 | 64.833
1.2318 | 129.6411 | 68.51 | 98.6037 | 12.3064 | 120.2106 | 64.8206
1.232 | 129.616 | 68.5339 | 98.5714 | 12.3022 | 120.1741 | 64.808
1.2322 | 129.6157 | 68.5198 | 98.5854 | 12.3 | 120.188 | 64.8078
1.2323 | 129.6156 | 68.9215 | 98.1837 | 12.2992 | 119.7863 | 64.8078
1.2325 | 129.64 | 68.8523 | 98.261 | 12.2991 | 119.8677 | 64.82
1.2327 | 129.6891 | 68.724 | 98.4057 | 12.3009 | 120.0206 | 64.8446
1.233 | 129.6887 | 68.9272 | 98.2024 | 12.298 | 119.8171 | 64.8443
1.2332 | 129.6637 | 68.7307 | 98.3905 | 12.2945 | 120.0012 | 64.8319
1.2334 | 129.6634 | 68.6665 | 98.4546 | 12.2923 | 120.0652 | 64.8317
1.2334 | 129.688 | 68.5141 | 98.6152 | 12.2936 | 120.2299 | 64.844
1.2334 | 129.7128 | 68.545 | 98.5926 | 12.2956 | 120.2114 | 64.8564
1.2336 | 129.7125 | 68.3678 | 98.7697 | 12.2942 | 120.3885 | 64.8563
1.2338 | 129.7864 | 68.6827 | 98.4794 | 12.298 | 120.1105 | 64.8932
1.234 | 129.7614 | 68.6029 | 98.5509 | 12.2938 | 120.1778 | 64.8807
1.2342 | 129.761 | 68.7989 | 98.3548 | 12.2916 | 119.9816 | 64.8805
1.2345 | 129.7359 | 68.6643 | 98.481 | 12.2874 | 120.1037 | 64.868
1.2345 | 129.7606 | 68.5944 | 98.5591 | 12.2887 | 120.1859 | 64.8803
1.2347 | 129.785 | 68.5221 | 98.6396 | 12.2886 | 120.2704 | 64.8925
1.2349 | 129.7848 | 68.649 | 98.5126 | 12.2871 | 120.1434 | 64.8924
1.235 | 129.7845 | 68.7262 | 98.4353 | 12.2856 | 120.0661 | 64.8923
1.2351 | 129.7844 | 68.8447 | 98.3168 | 12.2849 | 119.9475 | 64.8922
1.2352 | 129.8089 | 68.7635 | 98.4061 | 12.2855 | 120.041 | 64.9045
1.2354 | 129.8087 | 68.8447 | 98.3249 | 12.284 | 119.9597 | 64.9044
1.2356 | 129.8579 | 68.6746 | 98.5114 | 12.2858 | 120.1543 | 64.9289
1.2358 | 129.8576 | 68.7509 | 98.435 | 12.2844 | 120.0779 | 64.9288
1.2359 | 129.8574 | 68.7832 | 98.4026 | 12.2829 | 120.0455 | 64.9287
1.2361 | 129.8818 | 68.7047 | 98.4892 | 12.2828 | 120.1362 | 64.9409
1.2363 | 129.8815 | 68.7693 | 98.4245 | 12.2806 | 120.0714 | 64.9407
1.2365 | 129.8565 | 68.5486 | 98.6369 | 12.2771 | 120.2797 | 64.9283
1.2367 | 129.8809 | 68.8487 | 98.3449 | 12.277 | 119.9918 | 64.9405
1.2368 | 129.8808 | 68.898 | 98.2956 | 12.2762 | 119.9424 | 64.9404
1.2368 | 129.8807 | 69.0494 | 98.1442 | 12.2755 | 119.7909 | 64.9403
1.2371 | 129.9051 | 68.782 | 98.4197 | 12.2753 | 120.0706 | 64.9526
1.2372 | 129.9049 | 68.7985 | 98.4031 | 12.2739 | 120.0539 | 64.9524
1.2373 | 129.9294 | 68.7743 | 98.4355 | 12.2744 | 120.0904 | 64.9647
1.2375 | 129.9044 | 68.9928 | 98.2087 | 12.271 | 119.8594 | 64.9522
1.2376 | 129.9042 | 68.8595 | 98.3419 | 12.2696 | 119.9926 | 64.9521
1.2378 | 129.9287 | 68.9107 | 98.2989 | 12.2701 | 119.9537 | 64.9644
1.2381 | 129.953 | 68.6742 | 98.5435 | 12.2692 | 120.2023 | 64.9765
1.2381 | 129.953 | 68.7599 | 98.4578 | 12.2692 | 120.1166 | 64.9765
1.2381 | 129.9776 | 68.8022 | 98.4237 | 12.2705 | 120.0866 | 64.9888
1.2385 | 130.0018 | 68.7846 | 98.4493 | 12.2689 | 120.1163 | 65.0009
1.2387 | 130.0262 | 68.8147 | 98.4274 | 12.2687 | 120.0984 | 65.0131
1.2387 | 130.0757 | 68.9232 | 98.3354 | 12.2727 | 120.0147 | 65.0379
1.2389 | 130.0259 | 68.9707 | 98.2713 | 12.2665 | 119.9422 | 65.0129
1.2391 | 130.0009 | 69.0879 | 98.1457 | 12.2631 | 119.8126 | 65.0005
1.2393 | 130.0006 | 69.1 | 98.1335 | 12.2609 | 119.8003 | 65.0003
1.2393 | 130.0501 | 69.0265 | 98.2235 | 12.2649 | 119.8985 | 65.025
1.2396 | 130.0744 | 69.122 | 98.1361 | 12.264 | 119.8152 | 65.0372
1.2398 | 130.1235 | 69.0179 | 98.2566 | 12.2658 | 119.9439 | 65.0618
1.24 | 130.0984 | 68.9766 | 98.2895 | 12.2617 | 119.9726 | 65.0492
1.2402 | 130.0486 | 68.8814 | 98.3681 | 12.2555 | 120.0429 | 65.0243
1.2404 | 130.0731 | 68.7604 | 98.4973 | 12.2561 | 120.1762 | 65.0366
1.2405 | 130.0729 | 68.8152 | 98.4424 | 12.2546 | 120.1213 | 65.0365
1.2407 | 130.1221 | 68.6791 | 98.5949 | 12.2565 | 120.2819 | 65.061
1.2408 | 130.1219 | 68.943 | 98.331 | 12.2557 | 120.018 | 65.061
1.2409 | 130.1217 | 69.1009 | 98.173 | 12.2543 | 119.86 | 65.0609
1.2412 | 130.1461 | 68.7936 | 98.4884 | 12.2541 | 120.1795 | 65.0731
1.2414 | 130.1705 | 68.9707 | 98.3195 | 12.2539 | 120.0146 | 65.0853
1.2415 | 130.1703 | 68.9658 | 98.3243 | 12.2525 | 120.0194 | 65.0852
1.2416 | 130.1949 | 69.0489 | 98.2494 | 12.2538 | 119.9486 | 65.0975
1.2417 | 130.1948 | 69.022 | 98.2763 | 12.2531 | 119.9754 | 65.0974
1.2419 | 130.1945 | 69.1529 | 98.1453 | 12.2509 | 119.8443 | 65.0972
1.242 | 130.219 | 68.9883 | 98.318 | 12.2515 | 120.0212 | 65.1095
1.2423 | 130.1938 | 69.1682 | 98.1297 | 12.2466 | 119.8287 | 65.0969
1.2422 | 130.1939 | 69.1183 | 98.1797 | 12.2473 | 119.8787 | 65.097
1.2422 | 130.2187 | 69.0919 | 98.2143 | 12.2493 | 119.9174 | 65.1093
1.2426 | 130.2923 | 68.8518 | 98.479 | 12.2517 | 120.1944 | 65.1462
1.2428 | 130.3662 | 69.0663 | 98.2891 | 12.2555 | 120.0168 | 65.1831
1.243 | 130.3165 | 68.951 | 98.3878 | 12.2501 | 120.1073 | 65.1583
1.2431 | 130.2915 | 69.0126 | 98.3179 | 12.2466 | 120.0332 | 65.1458
1.2433 | 130.2912 | 68.9425 | 98.3879 | 12.2445 | 120.1031 | 65.1456
1.2435 | 130.3156 | 69.1062 | 98.2323 | 12.2443 | 119.9516 | 65.1578
1.2436 | 130.3155 | 69.2023 | 98.1362 | 12.2436 | 119.8554 | 65.1577
1.2438 | 130.3152 | 69.3661 | 97.9723 | 12.2414 | 119.6915 | 65.1576
1.2441 | 130.3394 | 69.0618 | 98.2847 | 12.2405 | 120.0079 | 65.1697
1.2443 | 130.2897 | 68.8828 | 98.4471 | 12.2351 | 120.1621 | 65.1449
1.2444 | 130.3143 | 68.8841 | 98.454 | 12.2357 | 120.173 | 65.1571
1.2445 | 130.2894 | 68.9366 | 98.3932 | 12.233 | 120.1081 | 65.1447
1.2445 | 130.3635 | 68.8438 | 98.5107 | 12.2382 | 120.238 | 65.1818
1.2446 | 130.3634 | 68.6301 | 98.7244 | 12.2375 | 120.4516 | 65.1817
1.2448 | 130.3878 | 68.8236 | 98.539 | 12.2373 | 120.2703 | 65.1939
1.2451 | 130.3875 | 68.9057 | 98.4568 | 12.2352 | 120.188 | 65.1937
1.2453 | 130.3623 | 68.8312 | 98.5229 | 12.2303 | 120.2499 | 65.1811
1.2455 | 130.3868 | 68.8362 | 98.5261 | 12.2309 | 120.2572 | 65.1934
1.2456 | 130.3866 | 69.1642 | 98.198 | 12.2294 | 119.9291 | 65.1933
1.2458 | 130.4357 | 68.841 | 98.5376 | 12.2313 | 120.2769 | 65.2179
1.2459 | 130.4109 | 68.9421 | 98.4282 | 12.2286 | 120.1633 | 65.2054
1.2461 | 130.4106 | 68.8025 | 98.5677 | 12.2271 | 120.3028 | 65.2053
1.2461 | 130.4353 | 68.8873 | 98.4911 | 12.2284 | 120.2303 | 65.2176
1.2463 | 130.4845 | 68.5454 | 98.8494 | 12.2309 | 120.5969 | 65.2423
1.2465 | 130.5337 | 68.8424 | 98.5688 | 12.2328 | 120.3244 | 65.2668
1.2468 | 130.5332 | 68.8739 | 98.5372 | 12.2299 | 120.2927 | 65.2666
1.2469 | 130.4835 | 68.7881 | 98.6064 | 12.2245 | 120.3537 | 65.2418
1.2471 | 130.4832 | 68.6737 | 98.7207 | 12.2223 | 120.4679 | 65.2416
1.2472 | 130.5078 | 68.9479 | 98.4547 | 12.2236 | 120.206 | 65.2539
1.2471 | 130.5079 | 68.8631 | 98.5395 | 12.2243 | 120.2909 | 65.254
1.2479 | 130.6057 | 68.8424 | 98.5928 | 12.2251 | 120.3605 | 65.3029
1.2477 | 130.6307 | 68.7639 | 98.6797 | 12.2285 | 120.4515 | 65.3154
1.2478 | 130.6059 | 68.5369 | 98.8984 | 12.2258 | 120.666 | 65.3029
1.2481 | 130.5807 | 68.7047 | 98.7222 | 12.221 | 120.4856 | 65.2903
1.2482 | 130.5804 | 68.9353 | 98.4915 | 12.2195 | 120.2549 | 65.2902
1.2484 | 130.5802 | 69.026 | 98.4007 | 12.2181 | 120.1641 | 65.2901
1.2486 | 130.6294 | 68.8057 | 98.6374 | 12.2199 | 120.409 | 65.3147
1.2487 | 130.6539 | 68.8227 | 98.6286 | 12.2205 | 120.4042 | 65.3269
1.2489 | 130.6783 | 68.7972 | 98.6622 | 12.2203 | 120.4419 | 65.3391
1.2492 | 130.6531 | 68.7514 | 98.6996 | 12.2155 | 120.4751 | 65.3265
1.2495 | 130.628 | 68.9646 | 98.4781 | 12.2114 | 120.2494 | 65.314
1.2496 | 130.6525 | 69.0112 | 98.4396 | 12.2119 | 120.2151 | 65.3263
1.2497 | 130.6523 | 69.0179 | 98.4329 | 12.2105 | 120.2082 | 65.3261
1.2498 | 130.6769 | 68.8958 | 98.5632 | 12.2118 | 120.3427 | 65.3385
1.25 | 130.6767 | 68.9551 | 98.5038 | 12.2103 | 120.2832 | 65.3383
1.2502 | 130.7011 | 69.1229 | 98.3441 | 12.2102 | 120.1276 | 65.3505
1.2503 | 130.7009 | 68.8855 | 98.5815 | 12.2087 | 120.3649 | 65.3504
1.2505 | 130.7005 | 68.6854 | 98.7814 | 12.2066 | 120.5649 | 65.3503
1.2507 | 130.725 | 68.7464 | 98.7286 | 12.2072 | 120.5161 | 65.3625
1.2509 | 130.7494 | 68.9421 | 98.541 | 12.207 | 120.3326 | 65.3747
1.251 | 130.7493 | 68.8214 | 98.6617 | 12.2063 | 120.4533 | 65.3747
1.251 | 130.7741 | 68.8187 | 98.6727 | 12.2083 | 120.4683 | 65.387
1.2511 | 130.7491 | 68.8415 | 98.6415 | 12.2049 | 120.4331 | 65.3746
1.2514 | 130.8229 | 68.6967 | 98.8109 | 12.2079 | 120.6147 | 65.4114
1.2516 | 130.7978 | 68.7356 | 98.7637 | 12.2038 | 120.5633 | 65.3989
1.2518 | 130.8223 | 68.7168 | 98.7906 | 12.2044 | 120.5944 | 65.4112
1.2518 | 130.7727 | 68.6711 | 98.8198 | 12.1997 | 120.6153 | 65.3864
1.2519 | 130.7973 | 68.8869 | 98.6122 | 12.201 | 120.4118 | 65.3987
1.2522 | 130.8216 | 68.8504 | 98.6568 | 12.2001 | 120.4604 | 65.4108
1.2523 | 130.8214 | 68.9146 | 98.5925 | 12.1987 | 120.3961 | 65.4107
1.2524 | 130.8213 | 68.5876 | 98.9195 | 12.198 | 120.723 | 65.4106
1.2526 | 130.8705 | 68.6827 | 98.8408 | 12.2005 | 120.6526 | 65.4353
1.2526 | 130.8705 | 68.7281 | 98.7954 | 12.2005 | 120.6072 | 65.4353
1.2528 | 130.8949 | 68.4673 | 99.0643 | 12.2003 | 120.8802 | 65.4475
1.2531 | 130.9192 | 68.5002 | 99.0395 | 12.1995 | 120.8594 | 65.4596
1.2531 | 130.9192 | 68.6182 | 98.9215 | 12.1995 | 120.7414 | 65.4596
1.2533 | 130.9436 | 68.6346 | 98.9133 | 12.1993 | 120.7372 | 65.4718
1.2536 | 130.9679 | 68.9034 | 98.6526 | 12.1985 | 120.4806 | 65.484
1.2538 | 130.9427 | 68.4485 | 99.0991 | 12.1936 | 120.9229 | 65.4714
1.2538 | 130.9181 | 68.6092 | 98.9302 | 12.1924 | 120.7499 | 65.4591
1.254 | 130.9425 | 68.5944 | 98.9531 | 12.1922 | 120.7769 | 65.4713
1.2541 | 131.0165 | 68.7455 | 98.8267 | 12.1967 | 120.6627 | 65.5082
1.2545 | 130.9912 | 68.685 | 98.8787 | 12.1912 | 120.7106 | 65.4956
1.2547 | 130.9661 | 68.6751 | 98.8803 | 12.1871 | 120.708 | 65.4831
1.2549 | 130.9658 | 68.5096 | 99.0457 | 12.185 | 120.8733 | 65.4829
1.2549 | 130.9659 | 68.5989 | 98.9564 | 12.1857 | 120.784 | 65.4829
1.2549 | 130.9906 | 68.6392 | 98.9243 | 12.1876 | 120.7561 | 65.4953
1.2554 | 131.0887 | 68.5598 | 99.0364 | 12.1899 | 120.8845 | 65.5443
1.2554 | 131.1629 | 68.3368 | 99.2842 | 12.1958 | 121.1446 | 65.5814
1.2555 | 131.0886 | 68.6252 | 98.971 | 12.1891 | 120.8191 | 65.5443
1.2557 | 131.0882 | 68.5365 | 99.0596 | 12.187 | 120.9076 | 65.5441
1.2559 | 131.0879 | 68.4696 | 99.1264 | 12.1849 | 120.9743 | 65.5439
1.2561 | 131.0629 | 68.5979 | 98.9897 | 12.1815 | 120.8336 | 65.5315
1.2562 | 131.1122 | 68.5334 | 99.0707 | 12.184 | 120.9227 | 65.5561
1.2564 | 131.1366 | 68.6692 | 98.943 | 12.1839 | 120.7991 | 65.5683
1.2567 | 131.1362 | 68.5014 | 99.1107 | 12.1818 | 120.9667 | 65.5681
1.2569 | 131.111 | 68.388 | 99.2157 | 12.177 | 121.0675 | 65.5555
1.2571 | 131.1108 | 68.4875 | 99.1161 | 12.1755 | 120.9679 | 65.5554
1.2572 | 131.1106 | 68.4611 | 99.1424 | 12.1741 | 120.9942 | 65.5553
1.2574 | 131.1351 | 68.3722 | 99.2395 | 12.1747 | 121.0953 | 65.5675
1.2575 | 131.1597 | 68.6025 | 99.0174 | 12.1759 | 120.8774 | 65.5799
1.2577 | 131.1841 | 68.6687 | 98.9593 | 12.1758 | 120.8234 | 65.5921
1.2578 | 131.2086 | 68.5423 | 99.0939 | 12.1763 | 120.962 | 65.6043
1.258 | 131.2083 | 68.4898 | 99.1463 | 12.1742 | 121.0143 | 65.6041
1.2582 | 131.208 | 68.4911 | 99.1449 | 12.1721 | 121.0129 | 65.604
1.2584 | 131.2077 | 68.536 | 99.0999 | 12.1707 | 120.9679 | 65.6039
1.2585 | 131.2075 | 68.6557 | 98.9801 | 12.1693 | 120.848 | 65.6037
1.2588 | 131.2072 | 68.6097 | 99.026 | 12.1672 | 120.8939 | 65.6036
1.2588 | 131.2318 | 68.6146 | 99.0293 | 12.1684 | 120.9013 | 65.6159
1.2589 | 131.2317 | 68.4853 | 99.1586 | 12.1677 | 121.0305 | 65.6158
1.259 | 131.2562 | 68.7841 | 98.868 | 12.1683 | 120.744 | 65.6281
1.2593 | 131.2805 | 68.6154 | 99.0448 | 12.1674 | 120.9248 | 65.6402
1.2595 | 131.2801 | 68.3687 | 99.2913 | 12.1653 | 121.1714 | 65.6401
1.2597 | 131.2304 | 68.5334 | 99.1101 | 12.1599 | 120.9818 | 65.6152
1.2597 | 131.2304 | 68.466 | 99.1775 | 12.1599 | 121.0492 | 65.6152
1.2598 | 131.2797 | 68.6374 | 99.0225 | 12.1625 | 120.9024 | 65.6398
1.2601 | 131.304 | 68.5339 | 99.1341 | 12.1616 | 121.0181 | 65.652
1.2603 | 131.3037 | 68.6482 | 99.0197 | 12.1602 | 120.9037 | 65.6519
1.2603 | 131.3037 | 68.6679 | 99 | 12.1602 | 120.884 | 65.6519
1.2605 | 131.3034 | 68.7127 | 98.9551 | 12.1581 | 120.839 | 65.6517
1.2605 | 131.3529 | 68.5666 | 99.1177 | 12.162 | 121.0098 | 65.6764
1.2606 | 131.3279 | 68.6333 | 99.0427 | 12.1586 | 120.9307 | 65.664
1.261 | 131.3521 | 68.5603 | 99.1237 | 12.1571 | 121.0157 | 65.676
1.261 | 131.3768 | 68.649 | 99.0433 | 12.159 | 120.9394 | 65.6884
1.2612 | 131.3765 | 68.83 | 98.8622 | 12.1569 | 120.7582 | 65.6882
1.2615 | 131.4255 | 68.7837 | 98.9248 | 12.158 | 120.829 | 65.7127
1.2616 | 131.4253 | 68.9497 | 98.7587 | 12.1566 | 120.6629 | 65.7126
1.2619 | 131.4002 | 68.8541 | 98.846 | 12.1526 | 120.746 | 65.7001
1.2618 | 131.4003 | 68.8349 | 98.8652 | 12.1533 | 120.7652 | 65.7001
1.262 | 131.4247 | 68.7483 | 98.9599 | 12.1531 | 120.864 | 65.7123
1.2624 | 131.4736 | 68.6526 | 99.0719 | 12.1535 | 120.9842 | 65.7368
1.2626 | 131.4485 | 68.4884 | 99.2278 | 12.1494 | 121.1359 | 65.7243
1.2628 | 131.4482 | 68.8944 | 98.8217 | 12.1473 | 120.7297 | 65.7241
1.263 | 131.4726 | 68.8102 | 98.914 | 12.1472 | 120.8261 | 65.7363
1.263 | 131.4478 | 68.9067 | 98.8092 | 12.1452 | 120.7172 | 65.7239
1.263 | 131.4973 | 68.9448 | 98.7876 | 12.1491 | 120.7039 | 65.7487
1.2631 | 131.5467 | 68.8492 | 98.8997 | 12.1524 | 120.8241 | 65.7733
1.2635 | 131.5955 | 68.8509 | 98.9143 | 12.1521 | 120.8468 | 65.7977
1.2637 | 131.62 | 68.7914 | 98.9819 | 12.1526 | 120.9186 | 65.81
1.2638 | 131.6198 | 68.5769 | 99.1964 | 12.1512 | 121.133 | 65.8099
1.264 | 131.5699 | 68.7254 | 99.0312 | 12.1452 | 120.9596 | 65.785
1.2641 | 131.5451 | 68.6069 | 99.1415 | 12.1425 | 121.0656 | 65.7725
1.2644 | 131.5446 | 68.7829 | 98.9653 | 12.1397 | 120.8894 | 65.7723
1.2644 | 131.5694 | 68.6213 | 99.1352 | 12.1417 | 121.0634 | 65.7847
1.2645 | 131.5939 | 68.6621 | 99.1025 | 12.1422 | 121.0348 | 65.7969
1.2647 | 131.6184 | 68.558 | 99.2148 | 12.1428 | 121.1512 | 65.8092
1.2649 | 131.6675 | 68.6513 | 99.1379 | 12.1446 | 121.0825 | 65.8338
1.2651 | 131.6424 | 68.7442 | 99.0366 | 12.1405 | 120.977 | 65.8212
1.2653 | 131.5926 | 68.697 | 99.0672 | 12.1345 | 120.9993 | 65.7963
1.2652 | 131.6175 | 68.4269 | 99.3456 | 12.1372 | 121.2818 | 65.8087
1.2655 | 131.6666 | 68.5334 | 99.2555 | 12.139 | 121.1999 | 65.8333
1.2657 | 131.6909 | 68.729 | 99.068 | 12.1381 | 121.0164 | 65.8454
1.2659 | 131.6907 | 68.5854 | 99.2115 | 12.1367 | 121.1599 | 65.8453
1.2661 | 131.6903 | 68.8598 | 98.937 | 12.1346 | 120.8854 | 65.8452
1.2662 | 131.6902 | 68.7613 | 99.0354 | 12.1339 | 120.9838 | 65.8451
1.2662 | 131.7148 | 68.6908 | 99.1141 | 12.1352 | 121.0666 | 65.8574
1.2665 | 131.7391 | 68.8518 | 98.9612 | 12.1344 | 120.9178 | 65.8696
1.2668 | 131.7388 | 68.825 | 98.9879 | 12.1323 | 120.9444 | 65.8694
1.2669 | 131.7138 | 68.7348 | 99.0698 | 12.1289 | 121.0221 | 65.8569
1.2671 | 131.7135 | 68.9062 | 98.8983 | 12.1268 | 120.8505 | 65.8567
1.2672 | 131.6886 | 68.7963 | 98.9999 | 12.1242 | 120.948 | 65.8443
1.2673 | 131.7132 | 68.8689 | 98.9355 | 12.1254 | 120.8877 | 65.8566
1.2673 | 131.7627 | 68.6025 | 99.2184 | 12.1293 | 121.1789 | 65.8814
1.2675 | 131.8117 | 68.6374 | 99.1998 | 12.1304 | 121.1685 | 65.9059
1.2678 | 131.8855 | 68.7478 | 99.114 | 12.1335 | 121.0949 | 65.9427
1.2678 | 131.836 | 68.5428 | 99.3025 | 12.1296 | 121.2752 | 65.918
1.2681 | 131.8108 | 68.7438 | 99.0931 | 12.1248 | 121.0616 | 65.9054
1.2683 | 131.8105 | 68.8335 | 99.0033 | 12.1227 | 120.9717 | 65.9052
1.2685 | 131.7855 | 68.9399 | 98.8886 | 12.1194 | 120.8529 | 65.8928
1.2686 | 131.8348 | 68.7281 | 99.1168 | 12.1219 | 121.0893 | 65.9174
1.2688 | 131.8344 | 68.5908 | 99.254 | 12.1198 | 121.2264 | 65.9172
1.269 | 131.8589 | 68.7671 | 99.0859 | 12.1204 | 121.0624 | 65.9295
1.269 | 131.8589 | 68.6458 | 99.2072 | 12.1204 | 121.1837 | 65.9295
1.2691 | 131.8834 | 68.3903 | 99.4708 | 12.1209 | 121.4514 | 65.9417
1.2693 | 131.9079 | 68.4161 | 99.4532 | 12.1215 | 121.4379 | 65.954
1.2694 | 131.9077 | 68.5405 | 99.3287 | 12.1201 | 121.3134 | 65.9539
1.2696 | 131.9075 | 68.6544 | 99.2148 | 12.1187 | 121.1993 | 65.9537
1.2699 | 131.9318 | 68.6119 | 99.2654 | 12.1178 | 121.254 | 65.9659
1.2699 | 131.9318 | 68.5482 | 99.3291 | 12.1178 | 121.3177 | 65.9659
1.2701 | 131.9809 | 68.6536 | 99.24 | 12.1196 | 121.2369 | 65.9905
1.2703 | 132.03 | 68.6993 | 99.2107 | 12.1214 | 121.2157 | 66.015
1.2705 | 132.0297 | 68.6369 | 99.273 | 12.1193 | 121.2779 | 66.0148
1.2706 | 132.0048 | 68.5342 | 99.3674 | 12.1167 | 121.3682 | 66.0024
1.2709 | 132.0043 | 68.7568 | 99.1446 | 12.1132 | 121.1453 | 66.0021
1.2712 | 132.0039 | 68.6656 | 99.2357 | 12.1111 | 121.2364 | 66.002
1.2712 | 131.9791 | 68.7976 | 99.0954 | 12.1085 | 121.0919 | 65.9895
1.2713 | 132.0037 | 68.6379 | 99.2633 | 12.1097 | 121.264 | 66.0019
1.2713 | 132.0284 | 68.7558 | 99.1537 | 12.1117 | 121.1584 | 66.0142
1.2716 | 132.0775 | 68.51 | 99.4158 | 12.1128 | 121.4287 | 66.0387
1.2717 | 132.1267 | 68.5522 | 99.39 | 12.1153 | 121.4111 | 66.0633
1.272 | 132.0768 | 68.5772 | 99.3484 | 12.1086 | 121.3612 | 66.0384
1.2722 | 132.0271 | 68.5652 | 99.3438 | 12.1033 | 121.3483 | 66.0135
1.2722 | 132.0764 | 68.519 | 99.4065 | 12.1065 | 121.4192 | 66.0382
1.2724 | 132.1009 | 68.6948 | 99.2388 | 12.1071 | 121.2557 | 66.0505
1.2725 | 132.1502 | 68.3988 | 99.5513 | 12.1096 | 121.5763 | 66.0751
1.2727 | 132.224 | 68.5136 | 99.4611 | 12.1133 | 121.4984 | 66.112
1.2727 | 132.2488 | 68.5428 | 99.4401 | 12.1153 | 121.4816 | 66.1244
1.2729 | 132.2238 | 68.6616 | 99.313 | 12.1119 | 121.3503 | 66.1119
1.2732 | 132.1985 | 68.3894 | 99.5768 | 12.1065 | 121.6099 | 66.0993
1.2734 | 132.1983 | 68.2394 | 99.7267 | 12.1051 | 121.7597 | 66.0991
1.2735 | 132.198 | 68.3543 | 99.6117 | 12.1038 | 121.6447 | 66.099
1.2738 | 132.2223 | 68.4983 | 99.4758 | 12.1029 | 121.5129 | 66.1112
1.274 | 132.2467 | 68.3637 | 99.6185 | 12.1028 | 121.6597 | 66.1234
1.2742 | 132.2218 | 68.4417 | 99.5322 | 12.0994 | 121.5692 | 66.1109
1.2744 | 132.1967 | 68.3368 | 99.6288 | 12.0954 | 121.6615 | 66.0983
1.2745 | 132.1966 | 68.5962 | 99.3693 | 12.0947 | 121.4021 | 66.0983
1.2745 | 132.2213 | 68.5396 | 99.4342 | 12.0967 | 121.471 | 66.1106
1.2745 | 132.2459 | 68.4736 | 99.5084 | 12.0979 | 121.5494 | 66.123
1.2748 | 132.2703 | 68.4673 | 99.5228 | 12.0978 | 121.5679 | 66.1352
1.275 | 132.2699 | 68.4911 | 99.4989 | 12.095 | 121.5438 | 66.1349
1.2752 | 132.2696 | 68.5356 | 99.4543 | 12.0936 | 121.4992 | 66.1348
1.2754 | 132.2446 | 68.6119 | 99.3696 | 12.0896 | 121.4104 | 66.1223
1.2755 | 132.2197 | 68.6252 | 99.348 | 12.087 | 121.3847 | 66.1099
1.2757 | 132.2194 | 68.6151 | 99.358 | 12.0849 | 121.3946 | 66.1097
1.2759 | 132.2685 | 68.5594 | 99.4301 | 12.0867 | 121.4748 | 66.1342
1.2759 | 132.2685 | 68.335 | 99.6545 | 12.0867 | 121.6992 | 66.1342
1.276 | 132.2684 | 68.5054 | 99.4841 | 12.086 | 121.5288 | 66.1342
1.2762 | 132.2928 | 68.4364 | 99.5612 | 12.0859 | 121.61 | 66.1464
1.2765 | 132.317 | 68.5616 | 99.4441 | 12.085 | 121.4969 | 66.1585
1.2766 | 132.3169 | 68.697 | 99.3086 | 12.0844 | 121.3615 | 66.1585
1.2767 | 132.292 | 68.5149 | 99.4824 | 12.081 | 121.5311 | 66.146
1.2768 | 132.3166 | 68.4309 | 99.5746 | 12.0823 | 121.6274 | 66.1583
1.2769 | 132.3411 | 68.6015 | 99.4122 | 12.0828 | 121.469 | 66.1705
1.2771 | 132.3655 | 68.2384 | 99.7834 | 12.0827 | 121.8443 | 66.1827
1.2773 | 132.39 | 68.4835 | 99.5465 | 12.0833 | 121.6115 | 66.195
1.2774 | 132.3898 | 68.4489 | 99.581 | 12.0819 | 121.646 | 66.1949
1.2774 | 132.3898 | 68.1614 | 99.8685 | 12.0819 | 121.9335 | 66.1949
1.2775 | 132.4144 | 68.2789 | 99.7592 | 12.0831 | 121.8283 | 66.2072
1.2779 | 132.4138 | 68.1864 | 99.8515 | 12.0797 | 121.9205 | 66.2069
1.2779 | 132.4138 | 68.5324 | 99.5055 | 12.0797 | 121.5745 | 66.2069
1.2781 | 132.4382 | 68.4969 | 99.5492 | 12.0795 | 121.6222 | 66.2191
1.2784 | 132.4872 | 68.5014 | 99.561 | 12.0806 | 121.6422 | 66.2436
1.2787 | 132.462 | 68.4197 | 99.6343 | 12.0759 | 121.7113 | 66.231
1.2788 | 132.4371 | 68.3041 | 99.7416 | 12.0726 | 121.8144 | 66.2185
1.2787 | 132.4125 | 68.4345 | 99.603 | 12.0721 | 121.6718 | 66.2063
1.2789 | 132.4863 | 68.6868 | 99.3753 | 12.0751 | 121.4563 | 66.2431
1.2793 | 132.5352 | 68.5737 | 99.5047 | 12.0755 | 121.5939 | 66.2676
1.2794 | 132.5102 | 68.5688 | 99.5013 | 12.0722 | 121.5863 | 66.2551
1.2797 | 132.5099 | 68.6979 | 99.3721 | 12.0702 | 121.457 | 66.2549
1.2799 | 132.4847 | 68.8765 | 99.1851 | 12.0655 | 121.2658 | 66.2423
1.2797 | 132.485 | 68.6585 | 99.4032 | 12.0675 | 121.484 | 66.2425
1.2799 | 132.5343 | 68.4121 | 99.666 | 12.07 | 121.755 | 66.2671
1.2805 | 132.6074 | 68.7186 | 99.3839 | 12.0696 | 121.4851 | 66.3037
1.2803 | 132.6078 | 68.6935 | 99.4091 | 12.0717 | 121.5104 | 66.3039
1.2804 | 132.5829 | 68.6396 | 99.4547 | 12.0691 | 121.5519 | 66.2915
1.2807 | 132.5577 | 68.4135 | 99.6724 | 12.0644 | 121.7654 | 66.2789
1.2808 | 132.5823 | 68.5356 | 99.5585 | 12.0649 | 121.6555 | 66.2911
1.281 | 132.5573 | 68.5517 | 99.5341 | 12.0616 | 121.6269 | 66.2786
1.2812 | 132.5817 | 68.5819 | 99.512 | 12.0615 | 121.6089 | 66.2908
1.2814 | 132.5813 | 68.7474 | 99.3464 | 12.0594 | 121.4433 | 66.2907
1.2816 | 132.581 | 68.6962 | 99.3975 | 12.0574 | 121.4943 | 66.2905
1.2815 | 132.5811 | 68.912 | 99.1817 | 12.0581 | 121.2786 | 66.2906
1.2816 | 132.6057 | 68.8241 | 99.2778 | 12.0593 | 121.3788 | 66.3029
1.2819 | 132.6547 | 68.7415 | 99.3767 | 12.0604 | 121.4859 | 66.3274
1.2822 | 132.6295 | 68.6979 | 99.4119 | 12.0557 | 121.5169 | 66.3148
1.2823 | 132.6542 | 68.684 | 99.4341 | 12.057 | 121.5431 | 66.3271
1.2824 | 132.6292 | 68.7281 | 99.3816 | 12.0537 | 121.4865 | 66.3146
1.2823 | 132.6788 | 68.8958 | 99.2305 | 12.0582 | 121.3436 | 66.3394
1.2826 | 132.7031 | 68.7738 | 99.3606 | 12.0574 | 121.4777 | 66.3515
1.2829 | 132.7273 | 68.6468 | 99.4956 | 12.0566 | 121.6169 | 66.3637
1.2831 | 132.6775 | 68.6557 | 99.4701 | 12.0507 | 121.5831 | 66.3388
1.2833 | 132.6772 | 68.8626 | 99.2631 | 12.0486 | 121.376 | 66.3386
1.2833 | 132.6772 | 68.7698 | 99.3559 | 12.0486 | 121.4688 | 66.3386
1.2833 | 132.7019 | 68.6203 | 99.5137 | 12.0505 | 121.6307 | 66.351
1.2838 | 132.8 | 68.8581 | 99.3086 | 12.0534 | 121.4419 | 66.4
1.284 | 132.8245 | 68.7365 | 99.4383 | 12.054 | 121.5758 | 66.4123
1.2841 | 132.8244 | 68.7954 | 99.3794 | 12.0533 | 121.5168 | 66.4122
1.2843 | 132.7994 | 68.8344 | 99.3321 | 12.0493 | 121.4653 | 66.3997
1.2844 | 132.7744 | 68.8196 | 99.3385 | 12.046 | 121.4676 | 66.3872
1.2846 | 132.774 | 68.8886 | 99.2694 | 12.044 | 121.3984 | 66.387
1.2847 | 132.8234 | 68.8424 | 99.3321 | 12.0471 | 121.4693 | 66.4117
1.2849 | 132.8231 | 68.7968 | 99.3776 | 12.0451 | 121.5147 | 66.4115
1.2851 | 132.8474 | 68.8523 | 99.3302 | 12.045 | 121.4714 | 66.4237
1.2852 | 132.8473 | 68.7712 | 99.4112 | 12.0443 | 121.5525 | 66.4237
1.2854 | 132.847 | 68.834 | 99.3483 | 12.0422 | 121.4895 | 66.4235
1.2856 | 132.8468 | 68.8349 | 99.3474 | 12.0409 | 121.4885 | 66.4234
1.2858 | 132.8217 | 68.9408 | 99.2331 | 12.0369 | 121.37 | 66.4108
1.2859 | 132.8709 | 69.0085 | 99.1818 | 12.0394 | 121.327 | 66.4355
1.2861 | 132.8707 | 68.8357 | 99.3545 | 12.038 | 121.4996 | 66.4353
1.2861 | 132.8706 | 68.9079 | 99.2823 | 12.0373 | 121.4274 | 66.4353
1.2863 | 132.8951 | 68.9084 | 99.29 | 12.0379 | 121.4391 | 66.4475
1.2865 | 132.9195 | 68.7801 | 99.4264 | 12.0377 | 121.5796 | 66.4597
1.2868 | 132.919 | 68.777 | 99.4293 | 12.035 | 121.5825 | 66.4595
1.2869 | 132.9436 | 68.8048 | 99.4097 | 12.0362 | 121.567 | 66.4718
1.2867 | 132.9438 | 68.9399 | 99.2747 | 12.0376 | 121.432 | 66.4719
1.2873 | 132.9924 | 68.9062 | 99.3246 | 12.036 | 121.49 | 66.4962
1.2875 | 133.0662 | 68.693 | 99.5624 | 12.0397 | 121.7401 | 66.5331
1.2874 | 133.0416 | 68.8836 | 99.3636 | 12.0385 | 121.5372 | 66.5208
1.2877 | 132.9918 | 68.951 | 99.2796 | 12.0326 | 121.4449 | 66.4959
1.2878 | 132.9916 | 68.8756 | 99.3549 | 12.0312 | 121.5202 | 66.4958
1.2879 | 132.9915 | 68.8836 | 99.3469 | 12.0305 | 121.5121 | 66.4957
1.2882 | 133.0157 | 68.9161 | 99.3225 | 12.0297 | 121.4918 | 66.5079
1.2882 | 133.0404 | 68.6737 | 99.5731 | 12.0309 | 121.7465 | 66.5202
1.2885 | 133.0153 | 68.7429 | 99.4955 | 12.027 | 121.6647 | 66.5076
1.2887 | 133.0396 | 68.5859 | 99.6606 | 12.0262 | 121.8339 | 66.5198
1.2888 | 133.0147 | 68.6414 | 99.5968 | 12.0236 | 121.766 | 66.5074
1.2888 | 133.0147 | 68.64 | 99.5982 | 12.0236 | 121.7674 | 66.5074
1.2889 | 133.0641 | 68.7459 | 99.5088 | 12.0267 | 121.6861 | 66.532
1.2893 | 133.1376 | 68.7208 | 99.5584 | 12.0284 | 121.748 | 66.5688
1.2895 | 133.1373 | 68.5513 | 99.7278 | 12.027 | 121.9174 | 66.5687
1.2898 | 133.1121 | 68.6333 | 99.6374 | 12.0224 | 121.8228 | 66.5561
1.2898 | 133.0626 | 68.6468 | 99.6074 | 12.0179 | 121.7845 | 66.5313
1.2898 | 133.0873 | 68.4718 | 99.7906 | 12.0198 | 121.9719 | 66.5437
1.29 | 133.1117 | 68.3642 | 99.9064 | 12.0197 | 122.0916 | 66.5558
1.2903 | 133.1608 | 68.3315 | 99.9554 | 12.0215 | 122.1489 | 66.5804
1.2904 | 133.1606 | 68.3498 | 99.9371 | 12.0201 | 122.1305 | 66.5803
1.2905 | 133.2099 | 68.2434 | 100.0599 | 12.0233 | 122.2616 | 66.605
1.2905 | 133.1851 | 68.3018 | 99.9932 | 12.0207 | 122.1907 | 66.5925
1.2908 | 133.1847 | 68.4435 | 99.8514 | 12.0186 | 122.0489 | 66.5924
1.2911 | 133.209 | 68.4952 | 99.8078 | 12.0178 | 122.0093 | 66.6045
1.2912 | 133.184 | 68.409 | 99.8857 | 12.0145 | 122.083 | 66.592
1.2913 | 133.1838 | 68.0829 | 100.2117 | 12.0132 | 122.409 | 66.5919
1.2915 | 133.233 | 68.1855 | 100.1255 | 12.0156 | 122.331 | 66.6165
1.2918 | 133.2572 | 68.4345 | 99.8846 | 12.0142 | 122.0941 | 66.6286
1.2921 | 133.2321 | 68.5418 | 99.7689 | 12.0102 | 121.9743 | 66.6161
1.2923 | 133.2318 | 68.3866 | 99.924 | 12.0082 | 122.1293 | 66.6159
1.2923 | 133.2564 | 68.3 | 100.0188 | 12.0094 | 122.2282 | 66.6282
1.2923 | 133.2564 | 68.5315 | 99.7873 | 12.0094 | 121.9967 | 66.6282
1.2924 | 133.3057 | 68.2448 | 100.0904 | 12.0126 | 122.3081 | 66.6529
1.2926 | 133.3549 | 68.383 | 99.9686 | 12.0143 | 122.1944 | 66.6774
1.2929 | 133.3049 | 68.2839 | 100.0511 | 12.0078 | 122.2686 | 66.6525
1.2931 | 133.3046 | 68.3767 | 99.9582 | 12.0058 | 122.1756 | 66.6523
1.2933 | 133.2796 | 68.3553 | 99.9712 | 12.0025 | 122.1845 | 66.6398
1.2934 | 133.3041 | 68.3857 | 99.949 | 12.0031 | 122.1664 | 66.6521
1.2936 | 133.3038 | 68.5522 | 99.7824 | 12.001 | 121.9997 | 66.6519
1.2939 | 133.3282 | 68.5993 | 99.7434 | 12.0009 | 121.9648 | 66.6641
1.2938 | 133.3283 | 68.5315 | 99.8113 | 12.0016 | 122.0326 | 66.6641
1.2939 | 133.3528 | 68.688 | 99.6629 | 12.0021 | 121.8884 | 66.6764
1.2942 | 133.4019 | 68.6213 | 99.746 | 12.0039 | 121.9797 | 66.701
1.2943 | 133.4264 | 68.4593 | 99.9162 | 12.0045 | 122.1539 | 66.7132
1.2945 | 133.4508 | 68.5207 | 99.8629 | 12.0044 | 122.1047 | 66.7254
1.2947 | 133.4504 | 68.4934 | 99.8901 | 12.0023 | 122.1318 | 66.7252
1.2949 | 133.3759 | 68.6137 | 99.7449 | 11.9946 | 121.9743 | 66.688
1.2952 | 133.425 | 68.8653 | 99.5097 | 11.9964 | 121.7472 | 66.7125
1.2952 | 133.425 | 68.738 | 99.637 | 11.9964 | 121.8745 | 66.7125
1.2952 | 133.425 | 68.572 | 99.803 | 11.9964 | 122.0405 | 66.7125
1.2959 | 133.5228 | 68.9538 | 99.4538 | 11.9972 | 121.7076 | 66.7614
1.2957 | 133.523 | 68.6751 | 99.7326 | 11.9986 | 121.9864 | 66.7615
1.2959 | 133.4733 | 69.1247 | 99.2664 | 11.9934 | 121.512 | 66.7367
1.2962 | 133.4234 | 68.8796 | 99.4949 | 11.9869 | 121.7321 | 66.7117
1.2962 | 133.4234 | 68.7344 | 99.6401 | 11.9869 | 121.8773 | 66.7117
1.2962 | 133.4728 | 68.8062 | 99.5847 | 11.99 | 121.8302 | 66.7364
1.2964 | 133.522 | 68.9928 | 99.4145 | 11.9925 | 121.6682 | 66.761
1.2966 | 133.5711 | 69.0489 | 99.3748 | 11.9943 | 121.6366 | 66.7855
1.2968 | 133.5955 | 69.0077 | 99.4241 | 11.9942 | 121.69 | 66.7977
1.297 | 133.5952 | 68.9084 | 99.5233 | 11.9928 | 121.7892 | 66.7976
1.2973 | 133.5453 | 68.7213 | 99.6938 | 11.9863 | 121.9514 | 66.7727
1.2974 | 133.5204 | 68.7914 | 99.6154 | 11.983 | 121.8688 | 66.7602
1.2973 | 133.5452 | 68.7334 | 99.6817 | 11.9856 | 121.9392 | 66.7726
1.2976 | 133.5695 | 68.9161 | 99.5071 | 11.9848 | 121.7686 | 66.7847
1.2979 | 133.6185 | 68.6056 | 99.8339 | 11.9859 | 122.1036 | 66.8092
1.298 | 133.5935 | 68.72 | 99.7112 | 11.9827 | 121.9768 | 66.7968
1.2982 | 133.5686 | 68.6939 | 99.729 | 11.9794 | 121.9904 | 66.7843
1.2983 | 133.5932 | 68.6355 | 99.7956 | 11.9807 | 122.0611 | 66.7966
1.2985 | 133.6176 | 68.4197 | 100.0195 | 11.9805 | 122.2891 | 66.8088
1.2987 | 133.6419 | 68.6683 | 99.779 | 11.9804 | 122.0527 | 66.821
1.2988 | 133.6418 | 68.6724 | 99.7749 | 11.9798 | 122.0485 | 66.8209
1.2988 | 133.6664 | 68.6777 | 99.7778 | 11.981 | 122.0555 | 66.8332
1.2991 | 133.6661 | 68.7926 | 99.6628 | 11.979 | 121.9404 | 66.833
1.2993 | 133.6657 | 68.838 | 99.6172 | 11.9769 | 121.8949 | 66.8329
1.2994 | 133.6902 | 68.925 | 99.5384 | 11.9775 | 121.8201 | 66.8451
1.2995 | 133.7149 | 68.75 | 99.7216 | 11.9787 | 122.0074 | 66.8574
1.2996 | 133.7394 | 68.8232 | 99.6566 | 11.9793 | 121.9465 | 66.8697
1.2999 | 133.7636 | 68.8577 | 99.6302 | 11.9785 | 121.9241 | 66.8818
1.3001 | 133.7387 | 68.768 | 99.7116 | 11.9752 | 122.0013 | 66.8693
1.3003 | 133.7383 | 68.9856 | 99.4938 | 11.9732 | 121.7836 | 66.8692
1.3005 | 133.7627 | 68.9048 | 99.5828 | 11.9731 | 121.8766 | 66.8814
1.3006 | 133.7379 | 68.8518 | 99.6275 | 11.9705 | 121.9171 | 66.8689
1.3006 | 133.7377 | 68.9834 | 99.4958 | 11.9699 | 121.7855 | 66.8689
1.3009 | 133.7621 | 68.9474 | 99.54 | 11.9697 | 121.8337 | 66.8811
1.301 | 133.7866 | 68.7846 | 99.7109 | 11.9703 | 122.0087 | 66.8933
1.3012 | 133.7863 | 68.8954 | 99.6 | 11.9683 | 121.8977 | 66.8931
1.3014 | 133.8107 | 69.0049 | 99.4987 | 11.9682 | 121.8004 | 66.9053
1.3015 | 133.8353 | 68.8322 | 99.6796 | 11.9694 | 121.9854 | 66.9176
1.3016 | 133.835 | 68.8025 | 99.7092 | 11.9681 | 122.015 | 66.9175
1.3019 | 133.8346 | 68.8541 | 99.6574 | 11.9654 | 121.9632 | 66.9173
1.3021 | 133.8591 | 68.6146 | 99.9051 | 11.9659 | 122.2149 | 66.9295
1.3022 | 133.8094 | 68.6449 | 99.8582 | 11.9608 | 122.1598 | 66.9047
1.3024 | 133.8338 | 68.5715 | 99.9398 | 11.9607 | 122.2454 | 66.9169
1.3025 | 133.8584 | 68.4637 | 100.0558 | 11.9619 | 122.3655 | 66.9292
1.3025 | 133.8337 | 68.632 | 99.8792 | 11.96 | 122.1848 | 66.9168
1.3027 | 133.8828 | 68.519 | 100.0086 | 11.9618 | 122.3224 | 66.9414
1.3029 | 133.9073 | 68.5037 | 100.0321 | 11.9623 | 122.3499 | 66.9536
1.303 | 133.907 | 68.3041 | 100.2316 | 11.961 | 122.5494 | 66.9535
1.3032 | 133.8821 | 68.5059 | 100.0215 | 11.9578 | 122.3351 | 66.941
1.3034 | 133.8817 | 68.295 | 100.2322 | 11.9557 | 122.5459 | 66.9409
1.3036 | 133.8814 | 68.3911 | 100.136 | 11.9537 | 122.4496 | 66.9407
1.3037 | 133.9059 | 68.3839 | 100.1514 | 11.9543 | 122.469 | 66.9529
1.3037 | 133.9306 | 68.4211 | 100.1224 | 11.9562 | 122.4442 | 66.9653
1.3037 | 133.9553 | 68.6333 | 99.9185 | 11.9581 | 122.2444 | 66.9777
1.304 | 134.0043 | 68.5895 | 99.9786 | 11.9592 | 122.3127 | 67.0022
1.3044 | 133.979 | 68.3503 | 100.2094 | 11.954 | 122.5392 | 66.9895
1.3045 | 133.9541 | 68.5014 | 100.05 | 11.9507 | 122.3756 | 66.977
1.3045 | 133.9295 | 68.5428 | 100.0004 | 11.9495 | 122.3219 | 66.9647
1.3047 | 133.9786 | 68.4938 | 100.0657 | 11.9513 | 122.3955 | 66.9893
1.3049 | 134.0029 | 68.3611 | 100.2065 | 11.9512 | 122.5404 | 67.0015
1.3052 | 133.9778 | 68.5059 | 100.0534 | 11.9466 | 122.383 | 66.9889
1.3052 | 133.9778 | 68.5567 | 100.0026 | 11.9466 | 122.3322 | 66.9889
1.3053 | 133.9776 | 68.6939 | 99.8653 | 11.9459 | 122.1949 | 66.9888
1.3055 | 134.0514 | 68.663 | 99.9208 | 11.9489 | 122.2627 | 67.0257
1.3058 | 134.0756 | 68.7841 | 99.8078 | 11.9482 | 122.1537 | 67.0378
1.306 | 134.0012 | 68.8563 | 99.7108 | 11.9411 | 122.0443 | 67.0006
1.3063 | 134.0007 | 68.7267 | 100.8402 | 11.9385 | 123.1737 | 67.0004
1.3063 | 134.0254 | 68.265 | 100.3101 | 11.9397 | 122.6477 | 67.0127
1.3061 | 134.0504 | 68.3557 | 100.2278 | 11.9436 | 122.5695 | 67.0252
1.3066 | 134.1239 | 68.4952 | 100.1128 | 11.9453 | 122.4668 | 67.062
1.3068 | 134.2224 | 68.3166 | 100.3242 | 11.9502 | 122.6946 | 67.1112
1.3068 | 134.173 | 68.3341 | 100.2902 | 11.947 | 122.6524 | 67.0865
1.307 | 134.1232 | 68.3682 | 100.2395 | 11.9412 | 122.5934 | 67.0616
1.3071 | 134.123 | 68.4049 | 100.2028 | 11.9399 | 122.5566 | 67.0615
1.3074 | 134.1225 | 68.5423 | 100.0652 | 11.9372 | 122.419 | 67.0613
1.3075 | 134.1224 | 68.6252 | 99.9823 | 11.9366 | 122.336 | 67.0612
1.3076 | 134.1469 | 68.5652 | 100.0504 | 11.9371 | 122.4083 | 67.0735
1.3079 | 134.1713 | 68.6795 | 99.9443 | 11.937 | 122.3061 | 67.0856
1.3081 | 134.1708 | 68.3984 | 100.2252 | 11.9344 | 122.587 | 67.0854
1.3083 | 134.1211 | 68.4642 | 100.1428 | 11.9292 | 122.4964 | 67.0606
1.3085 | 134.1208 | 68.4314 | 100.1755 | 11.9272 | 122.529 | 67.0604
1.3086 | 134.1454 | 68.487 | 100.1281 | 11.9285 | 122.4857 | 67.0727
1.3086 | 134.1701 | 68.3004 | 100.323 | 11.9304 | 122.6847 | 67.0851
1.3087 | 134.2194 | 68.4579 | 100.1819 | 11.9328 | 122.5518 | 67.1097
1.3089 | 134.2437 | 68.6396 | 100.0083 | 11.9327 | 122.3823 | 67.1219
1.3091 | 134.2434 | 68.6275 | 100.0203 | 11.9307 | 122.3942 | 67.1217
1.3093 | 134.2184 | 68.6885 | 99.951 | 11.9275 | 122.3207 | 67.1092
1.3095 | 134.2181 | 68.6454 | 99.994 | 11.9255 | 122.3636 | 67.109
1.3097 | 134.2179 | 68.5917 | 100.0476 | 11.9241 | 122.4172 | 67.1089
1.3099 | 134.2175 | 68.6769 | 99.9623 | 11.9222 | 122.3319 | 67.1088
1.31 | 134.242 | 68.6137 | 100.0336 | 11.9227 | 122.4073 | 67.121
1.31 | 134.2667 | 68.8648 | 99.7908 | 11.9246 | 122.1686 | 67.1334
1.3102 | 134.2665 | 68.6836 | 99.9719 | 11.9233 | 122.3496 | 67.1332
1.3103 | 134.291 | 68.8855 | 99.7782 | 11.9238 | 122.16 | 67.1455
1.3105 | 134.2906 | 68.7774 | 99.8861 | 11.9218 | 122.2679 | 67.1453
1.3107 | 134.3151 | 68.6239 | 100.0478 | 11.9224 | 122.4337 | 67.1576
1.3109 | 134.3395 | 68.6437 | 100.0361 | 11.9223 | 122.4261 | 67.1698
1.311 | 134.3146 | 68.724 | 99.9475 | 11.9191 | 122.3333 | 67.1573
1.3112 | 134.3142 | 68.6504 | 100.021 | 11.9171 | 122.4067 | 67.1571
1.3114 | 134.314 | 68.8102 | 99.8611 | 11.9157 | 122.2468 | 67.157
1.3115 | 134.3137 | 68.5913 | 100.0799 | 11.9144 | 122.4656 | 67.1569
1.3117 | 134.3381 | 68.729 | 99.9504 | 11.9143 | 122.3401 | 67.1691
1.3118 | 134.3133 | 68.8509 | 99.8202 | 11.9118 | 122.2057 | 67.1566
1.3119 | 134.3379 | 68.9609 | 99.7184 | 11.913 | 122.108 | 67.1689
1.312 | 134.3624 | 68.9618 | 99.7257 | 11.9135 | 122.1194 | 67.1812
1.3122 | 134.3622 | 68.9434 | 99.744 | 11.9122 | 122.1377 | 67.1811
1.3123 | 134.3619 | 68.9596 | 99.7277 | 11.9109 | 122.1214 | 67.181
1.3126 | 134.3862 | 68.9259 | 99.7695 | 11.9101 | 122.1672 | 67.1931
1.3128 | 134.386 | 68.9623 | 99.733 | 11.9088 | 122.1307 | 67.193
1.3128 | 134.3858 | 68.9865 | 99.7088 | 11.9081 | 122.1064 | 67.1929
1.313 | 134.3856 | 69.0103 | 99.6849 | 11.9068 | 122.0825 | 67.1928
1.313 | 134.4349 | 68.7356 | 99.976 | 11.9099 | 122.3819 | 67.2175
1.3133 | 134.4593 | 68.7864 | 99.9334 | 11.9098 | 122.3433 | 67.2297
1.3136 | 134.4587 | 68.6275 | 100.0921 | 11.9065 | 122.5019 | 67.2294
1.3135 | 134.459 | 68.8268 | 99.8929 | 11.9078 | 122.3027 | 67.2295
1.3137 | 134.4834 | 68.7832 | 99.9446 | 11.9077 | 122.3585 | 67.2417
1.314 | 134.5571 | 69.2329 | 99.5195 | 11.9107 | 121.9456 | 67.2785
1.3143 | 134.5319 | 69.1197 | 99.6243 | 11.9062 | 122.0462 | 67.2659
1.3143 | 134.4824 | 69.2325 | 99.495 | 11.9024 | 121.9087 | 67.2412
1.3144 | 134.5069 | 69.0789 | 99.6567 | 11.903 | 122.0746 | 67.2535
1.3148 | 134.5805 | 69.0677 | 99.6925 | 11.9053 | 122.1226 | 67.2903
1.315 | 134.5802 | 68.9568 | 99.8033 | 11.9033 | 122.2333 | 67.2901
1.3151 | 134.5305 | 68.6621 | 100.0814 | 11.8982 | 122.5031 | 67.2652
1.3154 | 134.5053 | 68.83 | 99.9051 | 11.8937 | 122.3226 | 67.2526
1.3154 | 134.5053 | 68.8201 | 99.915 | 11.8937 | 122.3325 | 67.2526
1.3155 | 134.5052 | 69.0672 | 99.6679 | 11.8931 | 122.0854 | 67.2526
1.3156 | 134.5792 | 68.9986 | 99.7611 | 11.898 | 122.191 | 67.2896
1.3156 | 134.6287 | 68.7985 | 99.9777 | 11.9018 | 122.4158 | 67.3143
1.3158 | 134.6283 | 68.7442 | 100.0319 | 11.8998 | 122.47 | 67.3142
1.316 | 134.628 | 68.8985 | 99.8775 | 11.8978 | 122.3155 | 67.314
1.3162 | 134.6276 | 68.9632 | 99.8127 | 11.8958 | 122.2506 | 67.3138
1.3163 | 134.6028 | 69.1229 | 99.6447 | 11.8933 | 122.0785 | 67.3014
1.3165 | 134.6272 | 69.0255 | 99.7502 | 11.8932 | 122.1881 | 67.3136
1.3166 | 134.6271 | 69.0039 | 99.7718 | 11.8925 | 122.2096 | 67.3135
1.3169 | 134.676 | 69.0667 | 99.7253 | 11.8937 | 122.1713 | 67.338
1.3169 | 134.7007 | 69.0582 | 99.742 | 11.8949 | 122.1921 | 67.3503
1.3172 | 134.7002 | 69.0735 | 99.7266 | 11.8922 | 122.1766 | 67.3501
1.3174 | 134.6504 | 68.636 | 100.1475 | 11.8865 | 122.5892 | 67.3252
1.3177 | 134.6252 | 68.8192 | 99.9559 | 11.882 | 122.3934 | 67.3126
1.3177 | 134.6006 | 68.5711 | 100.1958 | 11.8808 | 122.6292 | 67.3003
1.3174 | 134.6257 | 68.8106 | 99.9646 | 11.8846 | 122.4022 | 67.3128
1.3183 | 134.7479 | 68.7792 | 100.0368 | 11.8861 | 122.4947 | 67.3739
1.3183 | 134.8221 | 68.7734 | 100.0673 | 11.8917 | 122.5376 | 67.411
1.3182 | 134.7727 | 69.039 | 99.7852 | 11.8886 | 122.2474 | 67.3864
1.3184 | 134.7477 | 68.9483 | 99.8676 | 11.8848 | 122.3255 | 67.3738
1.3187 | 134.6979 | 69.0489 | 99.7504 | 11.8791 | 122.2 | 67.3489
1.3187 | 134.7472 | 68.8282 | 99.9875 | 11.8821 | 122.4454 | 67.3736
1.3189 | 134.7717 | 68.9646 | 99.8593 | 11.8827 | 122.3212 | 67.3858
1.319 | 134.7715 | 68.8473 | 99.9765 | 11.8814 | 122.4384 | 67.3857
1.3191 | 134.7961 | 68.7019 | 100.1301 | 11.8826 | 122.5961 | 67.398
1.3193 | 134.771 | 68.7518 | 100.0719 | 11.8788 | 122.5337 | 67.3855
1.3195 | 134.7954 | 68.5944 | 100.2374 | 11.8787 | 122.7033 | 67.3977
1.3197 | 134.7703 | 68.5517 | 100.2717 | 11.8748 | 122.7335 | 67.3852
1.32 | 134.77 | 68.8747 | 99.9486 | 11.8728 | 122.4103 | 67.385
1.32 | 134.7947 | 68.6823 | 100.1493 | 11.8747 | 122.615 | 67.3973
1.3199 | 134.8195 | 68.6603 | 100.1795 | 11.8772 | 122.6495 | 67.4098
1.3203 | 134.8683 | 68.8053 | 100.0508 | 11.877 | 122.5288 | 67.4341
1.3206 | 134.942 | 68.6958 | 100.1849 | 11.88 | 122.6752 | 67.471
1.3205 | 134.9421 | 68.6876 | 100.1931 | 11.8807 | 122.6834 | 67.471
1.3207 | 134.8924 | 68.6868 | 100.1773 | 11.8756 | 122.6594 | 67.4462
1.321 | 134.8919 | 68.4192 | 100.4448 | 11.873 | 122.9268 | 67.446
1.321 | 134.8918 | 68.6428 | 100.2211 | 11.8723 | 122.7031 | 67.4459
1.3213 | 134.8915 | 68.5697 | 100.2941 | 11.8704 | 122.776 | 67.4457
1.3214 | 134.916 | 68.6769 | 100.1951 | 11.8709 | 122.6811 | 67.458
1.3215 | 134.9405 | 68.6052 | 100.275 | 11.8715 | 122.765 | 67.4702
1.3218 | 134.9648 | 68.4731 | 100.4152 | 11.8714 | 122.9093 | 67.4824
1.3218 | 134.9153 | 68.6428 | 100.229 | 11.867 | 122.7148 | 67.4576
1.3221 | 134.9396 | 68.6913 | 100.1886 | 11.8669 | 122.6785 | 67.4698
1.3222 | 134.9641 | 68.4323 | 100.4557 | 11.8675 | 122.9498 | 67.4821
1.3223 | 134.9639 | 68.487 | 100.401 | 11.8661 | 122.895 | 67.482
1.3225 | 134.9884 | 68.4943 | 100.4018 | 11.8667 | 122.8999 | 67.4942
1.3226 | 134.9882 | 68.7235 | 100.1726 | 11.8654 | 122.6706 | 67.4941
1.3228 | 134.9879 | 68.589 | 100.307 | 11.8641 | 122.805 | 67.494
1.3229 | 135.0371 | 68.7061 | 100.2063 | 11.8665 | 122.7125 | 67.5186
1.3231 | 135.0368 | 68.4521 | 100.4602 | 11.8645 | 122.9663 | 67.5184
1.3234 | 135.0612 | 68.4786 | 100.4418 | 11.8644 | 122.952 | 67.5306
1.3235 | 135.0362 | 68.396 | 100.5161 | 11.8613 | 123.0221 | 67.5181
1.3234 | 135.0612 | 68.462 | 100.4584 | 11.8644 | 122.9686 | 67.5306
1.3239 | 135.085 | 68.7568 | 100.1715 | 11.8611 | 122.6857 | 67.5425
1.3241 | 135.1836 | 68.5198 | 100.4414 | 11.8672 | 122.972 | 67.5918
1.324 | 135.159 | 68.5867 | 100.3663 | 11.866 | 122.8928 | 67.5795
1.3241 | 135.1093 | 68.7796 | 100.1568 | 11.861 | 122.6751 | 67.5547
1.3244 | 135.1337 | 68.6863 | 100.2583 | 11.8609 | 122.7806 | 67.5669
1.3245 | 135.1088 | 68.523 | 100.4133 | 11.8577 | 122.9314 | 67.5544
1.3246 | 135.0838 | 68.711 | 100.2169 | 11.8545 | 122.7309 | 67.5419
1.3248 | 135.133 | 68.886 | 100.0583 | 11.857 | 122.5805 | 67.5665
1.3251 | 135.1325 | 68.6074 | 100.3368 | 11.8543 | 122.8589 | 67.5663
1.3253 | 135.1569 | 68.5136 | 100.4387 | 11.8542 | 122.9649 | 67.5785
1.3254 | 135.1321 | 68.5383 | 100.4057 | 11.8517 | 122.9277 | 67.566
1.3255 | 135.1566 | 68.5141 | 100.4381 | 11.8523 | 122.9642 | 67.5783
1.3257 | 135.1562 | 68.3539 | 100.5982 | 11.8503 | 123.1242 | 67.5781
1.3259 | 135.2054 | 68.2686 | 100.6999 | 11.8527 | 123.2341 | 67.6027
1.326 | 135.2052 | 68.2933 | 100.6751 | 11.8514 | 123.2093 | 67.6026
1.3262 | 135.2544 | 68.2717 | 100.7131 | 11.8539 | 123.2555 | 67.6272
1.3264 | 135.2541 | 68.3566 | 100.6281 | 11.8519 | 123.1704 | 67.627
1.3266 | 135.229 | 68.3197 | 100.6566 | 11.8481 | 123.1948 | 67.6145
1.3267 | 135.2288 | 68.4602 | 100.5161 | 11.8468 | 123.0542 | 67.6144
1.327 | 135.2283 | 68.3053 | 100.6708 | 11.8442 | 123.2088 | 67.6141
1.3271 | 135.2282 | 68.3269 | 100.6492 | 11.8435 | 123.1872 | 67.6141
1.3272 | 135.2528 | 68.467 | 100.5173 | 11.8447 | 123.0594 | 67.6264
1.3272 | 135.2527 | 68.6697 | 100.3145 | 11.8441 | 122.8566 | 67.6263
1.3274 | 135.2772 | 68.8012 | 100.1912 | 11.8446 | 122.7374 | 67.6386
1.3275 | 135.3511 | 68.7016 | 100.3154 | 11.8489 | 122.8739 | 67.6755
1.3277 | 135.326 | 68.685 | 100.3237 | 11.8451 | 122.878 | 67.663
1.328 | 135.3257 | 68.6814 | 100.3272 | 11.8431 | 122.8814 | 67.6628
1.3282 | 135.35 | 68.8549 | 100.1618 | 11.843 | 122.7201 | 67.675
1.3283 | 135.3498 | 68.7299 | 100.2867 | 11.8417 | 122.845 | 67.6749
1.3285 | 135.3495 | 68.6252 | 100.3913 | 11.8398 | 122.9495 | 67.6747
1.3287 | 135.3739 | 68.5975 | 100.4271 | 11.8403 | 122.9895 | 67.687
1.3288 | 135.3738 | 68.6383 | 100.3863 | 11.8397 | 122.9486 | 67.6869
1.3288 | 135.3984 | 68.4333 | 100.5995 | 11.8409 | 123.1659 | 67.6992
1.329 | 135.4228 | 68.4583 | 100.5826 | 11.8408 | 123.1531 | 67.7114
1.3293 | 135.4223 | 68.6034 | 100.4374 | 11.8382 | 123.0078 | 67.7112
1.3295 | 135.3974 | 68.6863 | 100.3462 | 11.835 | 122.9124 | 67.6987
1.3296 | 135.3973 | 68.6539 | 100.3785 | 11.8344 | 122.9447 | 67.6986
1.3296 | 135.3971 | 68.7065 | 100.3259 | 11.8337 | 122.8921 | 67.6986
1.3299 | 135.4708 | 68.8119 | 100.245 | 11.8367 | 122.8235 | 67.7354
1.3301 | 135.4952 | 68.9182 | 100.1469 | 11.8366 | 122.7294 | 67.7476
1.3302 | 135.4951 | 68.6585 | 100.4065 | 11.836 | 122.989 | 67.7475
1.3303 | 135.495 | 68.7994 | 100.2656 | 11.8353 | 122.8481 | 67.7475
1.3305 | 135.5194 | 68.8142 | 100.2589 | 11.8352 | 122.8455 | 67.7597
1.3306 | 135.5687 | 68.5037 | 100.5859 | 11.8383 | 123.1806 | 67.7843
1.3306 | 135.5438 | 68.6979 | 100.3834 | 11.8358 | 122.974 | 67.7719
1.331 | 135.568 | 68.7537 | 100.3356 | 11.8344 | 122.9303 | 67.784
1.331 | 135.568 | 68.7334 | 100.3559 | 11.8344 | 122.9506 | 67.784
1.3311 | 135.5677 | 68.601 | 100.4882 | 11.8331 | 123.0829 | 67.7839
1.3314 | 135.6168 | 68.3799 | 100.7257 | 11.8349 | 123.3285 | 67.8084
1.3316 | 135.6412 | 68.5777 | 100.536 | 11.8348 | 123.1429 | 67.8206
1.3318 | 135.5667 | 68.5432 | 100.5457 | 11.8273 | 123.1401 | 67.7833
1.3317 | 135.5421 | 68.6083 | 100.4724 | 11.826 | 123.0627 | 67.771
1.3321 | 135.5909 | 68.5966 | 100.5004 | 11.8265 | 123.0989 | 67.7955
1.3324 | 135.6398 | 68.5647 | 100.5486 | 11.827 | 123.1552 | 67.8199
1.3325 | 135.615 | 68.684 | 100.421 | 11.8245 | 123.0235 | 67.8075
1.3327 | 135.5652 | 68.6182 | 100.4702 | 11.8188 | 123.0644 | 67.7826
1.3329 | 135.6143 | 68.6652 | 100.4396 | 11.8206 | 123.0419 | 67.8071
1.333 | 135.6389 | 68.7666 | 100.3464 | 11.8218 | 122.9528 | 67.8194
1.3331 | 135.614 | 68.7815 | 100.3232 | 11.8193 | 122.9255 | 67.807
1.3332 | 135.6386 | 68.8138 | 100.2991 | 11.8205 | 122.9055 | 67.8193
1.3332 | 135.6632 | 68.8891 | 100.232 | 11.8217 | 122.8425 | 67.8316
1.3334 | 135.7123 | 68.6392 | 100.4982 | 11.8235 | 123.117 | 67.8562
1.3336 | 135.7121 | 68.6769 | 100.4605 | 11.8222 | 123.0791 | 67.856
1.3338 | 135.7117 | 68.6755 | 100.4617 | 11.8202 | 123.0804 | 67.8559
1.334 | 135.7114 | 68.5711 | 100.566 | 11.8183 | 123.1846 | 67.8557
1.3342 | 135.6863 | 68.7146 | 100.4142 | 11.8145 | 123.0286 | 67.8432
1.3342 | 135.7112 | 68.5535 | 100.5836 | 11.817 | 123.2021 | 67.8556
1.3343 | 135.7356 | 68.4345 | 100.7107 | 11.8175 | 123.3333 | 67.8678
1.3348 | 135.809 | 68.685 | 100.4847 | 11.8186 | 123.1195 | 67.9045
1.3347 | 135.8338 | 68.6208 | 100.5571 | 11.8211 | 123.1961 | 67.9169
1.3349 | 135.8336 | 68.7007 | 100.4772 | 11.8198 | 123.1161 | 67.9168
1.3351 | 135.8085 | 68.7488 | 100.4207 | 11.816 | 123.0555 | 67.9043
1.3353 | 135.8329 | 68.672 | 100.5056 | 11.8159 | 123.1444 | 67.9164
1.3354 | 135.8328 | 68.6468 | 100.5308 | 11.8153 | 123.1696 | 67.9164
1.3357 | 135.857 | 68.4566 | 100.7291 | 11.8145 | 123.3719 | 67.9285
1.3359 | 135.8814 | 68.474 | 100.7198 | 11.8144 | 123.3667 | 67.9407
1.336 | 135.8564 | 68.4934 | 100.6921 | 11.8113 | 123.3348 | 67.9282
1.3363 | 135.8561 | 68.5944 | 100.591 | 11.8093 | 123.2336 | 67.928
1.3365 | 135.8557 | 68.5068 | 100.6784 | 11.8074 | 123.3211 | 67.9279
1.3366 | 135.8555 | 68.4956 | 100.6896 | 11.8061 | 123.3322 | 67.9278
1.3367 | 135.8554 | 68.6379 | 100.5472 | 11.8055 | 123.1898 | 67.9277
1.3368 | 135.8799 | 68.5194 | 100.6739 | 11.806 | 123.3205 | 67.9399
1.337 | 135.9042 | 68.4131 | 100.7883 | 11.8059 | 123.439 | 67.9521
1.3372 | 135.904 | 68.5388 | 100.6625 | 11.8047 | 123.3132 | 67.952
1.3374 | 135.9037 | 68.3955 | 100.8057 | 11.8027 | 123.4563 | 67.9518
1.3376 | 135.928 | 68.4602 | 100.7491 | 11.8026 | 123.4038 | 67.964
1.3377 | 135.9526 | 68.4291 | 100.7884 | 11.8038 | 123.4472 | 67.9763
1.3378 | 135.9525 | 68.4135 | 100.804 | 11.8032 | 123.4628 | 67.9763
1.3378 | 135.9771 | 68.5607 | 100.665 | 11.8044 | 123.3279 | 67.9886
1.338 | 136.0016 | 68.2052 | 101.0287 | 11.8049 | 123.6956 | 68.0008
1.3383 | 136.001 | 68.492 | 100.7417 | 11.8017 | 123.4085 | 68.0005
1.3384 | 136.0256 | 68.5715 | 100.6704 | 11.8029 | 123.3413 | 68.0128
1.3385 | 136.0008 | 68.3894 | 100.8442 | 11.8004 | 123.511 | 68.0004
1.3386 | 136.0253 | 68.5508 | 101.691 | 11.801 | 124.3618 | 68.0126
1.3389 | 136.0249 | 68.5113 | 100.7303 | 11.7991 | 123.4012 | 68.0125
1.3391 | 136.0246 | 68.2048 | 101.0367 | 11.7971 | 123.7075 | 68.0123
1.3391 | 136.0246 | 68.2659 | 100.9756 | 11.7971 | 123.6464 | 68.0123
1.3391 | 136.074 | 68.2749 | 100.9831 | 11.8008 | 123.6621 | 68.037
1.3393 | 136.0736 | 68.2564 | 101.0015 | 11.7989 | 123.6804 | 68.0368
1.3396 | 136.1226 | 68.0927 | 101.1815 | 11.8 | 123.8686 | 68.0613
1.3398 | 136.1223 | 68.3647 | 100.9094 | 11.7981 | 123.5964 | 68.0611
1.3396 | 136.1225 | 68.1305 | 101.1437 | 11.7994 | 123.8308 | 68.0613
1.3401 | 136.1465 | 68.2017 | 101.0805 | 11.7973 | 123.7716 | 68.0733
1.3404 | 136.1955 | 68.278 | 101.0205 | 11.7985 | 123.7197 | 68.0977
1.3406 | 136.121 | 68.5819 | 100.6918 | 11.791 | 123.3786 | 68.0605
1.3405 | 136.0964 | 68.2969 | 100.9686 | 11.7898 | 123.6513 | 68.0482
1.3407 | 136.1456 | 68.6306 | 100.6513 | 11.7922 | 123.3422 | 68.0728
1.341 | 136.2191 | 68.4152 | 100.8912 | 11.7945 | 123.5944 | 68.1096
1.3412 | 136.1941 | 68.2856 | 101.0124 | 11.7907 | 123.7114 | 68.097
1.3414 | 136.1443 | 68.4809 | 100.8005 | 11.7851 | 123.4912 | 68.0721
1.3417 | 136.1687 | 68.5998 | 100.6898 | 11.785 | 123.3845 | 68.0843
1.3418 | 136.1684 | 68.4283 | 100.8612 | 11.7838 | 123.5559 | 68.0842
1.3418 | 136.1684 | 68.4562 | 100.8333 | 11.7838 | 123.528 | 68.0842
1.3419 | 136.193 | 68.3256 | 100.9721 | 11.785 | 123.6709 | 68.0965
1.3421 | 136.2421 | 68.474 | 100.84 | 11.7867 | 123.5471 | 68.1211
1.3422 | 136.2667 | 68.4799 | 100.8423 | 11.7879 | 123.5535 | 68.1334
1.3423 | 136.2912 | 68.488 | 100.8424 | 11.7885 | 123.5576 | 68.1456
1.3425 | 136.3156 | 68.3929 | 100.9456 | 11.7884 | 123.6649 | 68.1578
1.3427 | 136.3152 | 68.5244 | 100.814 | 11.7865 | 123.5332 | 68.1576
1.343 | 136.3149 | 68.4557 | 100.8826 | 11.7845 | 123.6017 | 68.1574
1.3432 | 136.3145 | 68.2865 | 101.0517 | 11.7826 | 123.7708 | 68.1573
1.3433 | 136.2896 | 68.3548 | 100.9751 | 11.7795 | 123.69 | 68.1448
1.3434 | 136.2894 | 68.4225 | 100.9073 | 11.7789 | 123.6222 | 68.1447
1.3436 | 136.3385 | 68.4417 | 100.9045 | 11.7806 | 123.6276 | 68.1693
1.3438 | 136.3135 | 68.6106 | 100.7272 | 11.7769 | 123.4461 | 68.1567
1.344 | 136.3132 | 68.5962 | 100.7415 | 11.7756 | 123.4604 | 68.1566
1.3441 | 136.3377 | 68.4835 | 100.8624 | 11.7761 | 123.5853 | 68.1688
1.3443 | 136.3622 | 68.467 | 100.8871 | 11.7767 | 123.6141 | 68.1811
1.3444 | 136.3619 | 68.4969 | 100.8571 | 11.7754 | 123.5841 | 68.181
1.3445 | 136.3864 | 68.7568 | 100.6053 | 11.776 | 123.3364 | 68.1932
1.3448 | 136.3861 | 68.5867 | 100.7753 | 11.774 | 123.5063 | 68.193
1.345 | 136.4104 | 68.4898 | 100.8803 | 11.774 | 123.6154 | 68.2052
1.3452 | 136.4101 | 68.5459 | 100.8241 | 11.772 | 123.5591 | 68.205
1.3453 | 136.41 | 68.5796 | 100.7904 | 11.7714 | 123.5254 | 68.205
1.3452 | 136.4101 | 68.9038 | 100.4662 | 11.772 | 123.2012 | 68.205
1.3454 | 136.4345 | 68.6553 | 100.7229 | 11.772 | 123.4619 | 68.2172
1.3458 | 136.5326 | 68.5697 | 100.8412 | 11.7755 | 123.5966 | 68.2663
1.3458 | 136.5326 | 68.5118 | 100.8991 | 11.7755 | 123.6545 | 68.2663
1.346 | 136.483 | 68.6388 | 100.7555 | 11.7705 | 123.5027 | 68.2415
1.3463 | 136.4578 | 68.7608 | 100.6251 | 11.7661 | 123.3681 | 68.2289
1.3465 | 136.4574 | 68.7626 | 100.6232 | 11.7642 | 123.3661 | 68.2287
1.3466 | 136.4819 | 68.7509 | 100.6431 | 11.7648 | 123.39 | 68.2409
1.3467 | 136.4571 | 68.6083 | 100.7774 | 11.7623 | 123.5202 | 68.2285
1.3469 | 136.5063 | 68.6675 | 100.7346 | 11.7647 | 123.4856 | 68.2531
1.3471 | 136.5059 | 68.9276 | 100.4744 | 11.7628 | 123.2254 | 68.253
1.3472 | 136.5057 | 68.8393 | 100.5626 | 11.7615 | 123.3135 | 68.2528
1.3475 | 136.5052 | 68.7747 | 100.627 | 11.7589 | 123.3779 | 68.2526
1.3476 | 136.5297 | 68.7756 | 100.6343 | 11.7595 | 123.3892 | 68.2648
1.3477 | 136.5296 | 68.8344 | 100.5755 | 11.7589 | 123.3304 | 68.2648
1.3479 | 136.5292 | 68.8161 | 100.5936 | 11.757 | 123.3485 | 68.2646
1.3481 | 136.5784 | 68.5939 | 100.8322 | 11.7593 | 123.5953 | 68.2892
1.3482 | 136.603 | 68.7976 | 100.6367 | 11.7605 | 123.4039 | 68.3015
1.3484 | 136.6027 | 68.7043 | 100.7299 | 11.7586 | 123.497 | 68.3013
1.3486 | 136.627 | 68.8335 | 100.6088 | 11.7586 | 123.38 | 68.3135
1.3488 | 136.6267 | 68.7608 | 100.6814 | 11.7566 | 123.4525 | 68.3133
1.3489 | 136.6018 | 68.6468 | 100.7871 | 11.7542 | 123.5541 | 68.3009
1.349 | 136.6016 | 69.0183 | 100.4156 | 11.7529 | 123.1825 | 68.3008
1.3492 | 136.6261 | 68.8819 | 100.5601 | 11.7535 | 123.3311 | 68.313
1.3495 | 136.675 | 68.8792 | 100.5791 | 11.7546 | 123.3583 | 68.3375
1.3497 | 136.65 | 68.8017 | 100.6483 | 11.7508 | 123.4233 | 68.325
1.3497 | 136.6499 | 68.6078 | 100.8422 | 11.7502 | 123.6171 | 68.3249
1.3498 | 136.6745 | 68.6092 | 100.849 | 11.7514 | 123.628 | 68.3372
1.35 | 136.6989 | 68.5867 | 100.8796 | 11.7519 | 123.6628 | 68.3495
1.3501 | 136.7481 | 68.8496 | 100.6331 | 11.7543 | 123.4245 | 68.3741
1.3502 | 136.748 | 68.7582 | 100.7245 | 11.7537 | 123.5158 | 68.374
1.3505 | 136.7475 | 68.8097 | 100.6728 | 11.7512 | 123.4641 | 68.3738
1.3507 | 136.7966 | 68.7864 | 100.7125 | 11.7529 | 123.5119 | 68.3983
1.3507 | 136.7471 | 68.83 | 100.6524 | 11.7486 | 123.4435 | 68.3735
1.3509 | 136.7716 | 68.9215 | 100.569 | 11.7492 | 123.3643 | 68.3858
1.3512 | 136.7958 | 68.7523 | 100.7463 | 11.7485 | 123.5456 | 68.3979
1.3513 | 136.7957 | 68.6146 | 100.884 | 11.7478 | 123.6832 | 68.3978
1.3515 | 136.8199 | 68.7204 | 100.7862 | 11.7471 | 123.5896 | 68.41
1.3517 | 136.8197 | 69.1058 | 100.4008 | 11.7458 | 123.204 | 68.4098
1.3518 | 136.8196 | 69.0359 | 100.4706 | 11.7452 | 123.2739 | 68.4098
1.3519 | 136.8193 | 68.7459 | 100.7605 | 11.7439 | 123.5638 | 68.4097
1.352 | 136.8685 | 68.9111 | 100.6117 | 11.7463 | 123.4232 | 68.4343
1.3523 | 136.8681 | 68.6437 | 100.879 | 11.7438 | 123.6903 | 68.434
1.3526 | 136.8923 | 68.628 | 100.9028 | 11.7431 | 123.7182 | 68.4462
1.3528 | 136.8674 | 68.5917 | 100.9308 | 11.74 | 123.742 | 68.4337
1.3526 | 136.843 | 68.6504 | 100.8639 | 11.74 | 123.6711 | 68.4215
1.3533 | 136.9653 | 68.5908 | 100.9643 | 11.7422 | 123.7918 | 68.4826
1.3533 | 137.0148 | 68.7752 | 100.7964 | 11.7465 | 123.6322 | 68.5074
1.3534 | 136.9652 | 68.7926 | 100.7625 | 11.7416 | 123.59 | 68.4826
1.3536 | 136.9154 | 68.7787 | 100.7598 | 11.736 | 123.579 | 68.4577
1.3537 | 136.8906 | 68.7914 | 100.7388 | 11.7336 | 123.5539 | 68.4453
1.3538 | 136.9399 | 69.183 | 100.3636 | 11.7366 | 123.1869 | 68.4699
1.3541 | 136.9888 | 68.7222 | 100.8407 | 11.7377 | 123.6722 | 68.4944
1.3543 | 137.0132 | 68.602 | 100.9691 | 11.7376 | 123.8046 | 68.5066
1.3545 | 136.9634 | 68.8317 | 100.7228 | 11.7321 | 123.55 | 68.4817
1.3546 | 136.9632 | 68.8447 | 100.7097 | 11.7308 | 123.5369 | 68.4816
1.3548 | 136.9876 | 68.8572 | 100.7053 | 11.7314 | 123.5366 | 68.4938
1.3549 | 137.0121 | 68.7459 | 100.8248 | 11.7319 | 123.6602 | 68.5061
1.3552 | 137.0611 | 68.7505 | 100.8365 | 11.733 | 123.68 | 68.5305
1.3554 | 137.0607 | 68.8152 | 100.7717 | 11.7311 | 123.6152 | 68.5304
1.3555 | 137.0606 | 68.6814 | 100.9055 | 11.7305 | 123.7489 | 68.5303
1.3557 | 137.0851 | 68.8685 | 100.7265 | 11.7311 | 123.574 | 68.5425
1.3557 | 137.085 | 68.9353 | 100.6597 | 11.7304 | 123.5072 | 68.5425
1.3558 | 137.0601 | 68.9507 | 100.636 | 11.728 | 123.4794 | 68.5301
1.3559 | 137.0846 | 68.9493 | 100.6456 | 11.7285 | 123.493 | 68.5423
1.3559 | 137.1093 | 68.9196 | 100.6835 | 11.7303 | 123.5351 | 68.5547
1.3562 | 137.1583 | 68.9182 | 100.7012 | 11.7315 | 123.5609 | 68.5791
1.3564 | 137.1828 | 69.0512 | 100.5764 | 11.732 | 123.4402 | 68.5914
1.3567 | 137.1823 | 68.8371 | 100.7903 | 11.7295 | 123.654 | 68.5911
1.3568 | 137.1573 | 68.803 | 100.8161 | 11.7264 | 123.6757 | 68.5787
1.3571 | 137.2063 | 68.8291 | 100.8063 | 11.7275 | 123.6741 | 68.6032
1.3574 | 137.2058 | 68.8523 | 100.783 | 11.725 | 123.6506 | 68.6029
1.3575 | 137.2057 | 68.8841 | 100.7511 | 11.7244 | 123.6188 | 68.6029
1.3575 | 137.1809 | 68.688 | 100.939 | 11.7219 | 123.8024 | 68.5904
1.3577 | 137.2548 | 68.5831 | 101.0685 | 11.7261 | 123.9443 | 68.6274
1.3579 | 137.3039 | 68.5836 | 101.0844 | 11.7279 | 123.9683 | 68.6519
1.358 | 137.2789 | 68.6114 | 101.0482 | 11.7248 | 123.9281 | 68.6395
1.3582 | 137.254 | 68.6473 | 101.004 | 11.7217 | 123.8797 | 68.627
1.3585 | 137.2782 | 68.6355 | 101.0239 | 11.721 | 123.9036 | 68.6391
1.3585 | 137.2781 | 68.6423 | 101.0171 | 11.7204 | 123.8967 | 68.639
1.3586 | 137.278 | 68.6593 | 101 | 11.7197 | 123.8797 | 68.639
1.3588 | 137.3023 | 68.5248 | 101.1426 | 11.7197 | 124.0264 | 68.6512
1.3591 | 137.3513 | 68.4745 | 101.2093 | 11.7208 | 124.1011 | 68.6756
1.3593 | 137.3262 | 68.6383 | 101.0371 | 11.7171 | 123.9248 | 68.6631
1.3596 | 137.2763 | 68.4135 | 101.2453 | 11.7109 | 124.1247 | 68.6382
1.3598 | 137.3007 | 68.5921 | 101.0748 | 11.7108 | 123.9582 | 68.6503
1.3598 | 137.276 | 68.5068 | 101.1519 | 11.709 | 124.0312 | 68.638
1.3598 | 137.3255 | 68.5558 | 101.1194 | 11.7133 | 124.007 | 68.6628
1.3599 | 137.3994 | 68.5369 | 101.1629 | 11.7175 | 124.0628 | 68.6997
1.3601 | 137.4485 | 68.5132 | 101.203 | 11.7192 | 124.111 | 68.7242
1.3603 | 137.4728 | 68.6338 | 101.0905 | 11.7191 | 124.0026 | 68.7364
1.3606 | 137.4229 | 68.5984 | 101.1092 | 11.713 | 124.0131 | 68.7115
1.3607 | 137.3981 | 68.4583 | 101.2411 | 11.7106 | 124.1408 | 68.6991
1.3608 | 137.3979 | 68.4225 | 101.2768 | 11.7093 | 124.1764 | 68.6989
1.361 | 137.4471 | 68.2959 | 101.4198 | 11.7117 | 124.3276 | 68.7235
1.3613 | 137.4959 | 68.5244 | 101.2076 | 11.7122 | 124.1236 | 68.748
1.3614 | 137.4958 | 68.4439 | 101.288 | 11.7115 | 124.204 | 68.7479
1.3615 | 137.4462 | 68.5346 | 101.1808 | 11.7073 | 124.0885 | 68.7231
1.3617 | 137.4212 | 68.6074 | 101.0997 | 11.7036 | 124.0032 | 68.7106
1.3619 | 137.4209 | 68.4305 | 101.2765 | 11.7023 | 124.18 | 68.7105
1.362 | 137.4454 | 68.3955 | 101.3196 | 11.7029 | 124.2272 | 68.7227
1.3621 | 137.4946 | 68.2561 | 101.4754 | 11.7052 | 124.3912 | 68.7473
1.3624 | 137.5437 | 68.3341 | 101.4138 | 11.707 | 124.3377 | 68.7718
1.3626 | 137.5432 | 68.2561 | 101.4916 | 11.7045 | 124.4155 | 68.7716
1.3629 | 137.5181 | 68.286 | 101.4534 | 11.7008 | 124.3731 | 68.7591
1.3631 | 137.5178 | 68.5953 | 101.144 | 11.6989 | 124.0636 | 68.7589
1.3633 | 137.4927 | 68.6612 | 101.0697 | 11.6952 | 123.9852 | 68.7464
1.3634 | 137.5172 | 68.5548 | 101.1843 | 11.6958 | 124.1038 | 68.7586
1.3635 | 137.5418 | 68.5301 | 101.2172 | 11.6969 | 124.1408 | 68.7709
1.3636 | 137.5664 | 68.3251 | 101.4304 | 11.6981 | 124.3581 | 68.7832
1.3637 | 137.5909 | 68.2897 | 101.4739 | 11.6987 | 124.4057 | 68.7954
1.3639 | 137.6153 | 68.2605 | 101.5113 | 11.6992 | 124.4472 | 68.8077
1.3641 | 137.6644 | 68.3 | 101.4881 | 11.701 | 124.4322 | 68.8322
1.3643 | 137.664 | 68.4373 | 101.3507 | 11.6991 | 124.2947 | 68.832
1.3645 | 137.6143 | 68.3022 | 101.4692 | 11.6936 | 124.4049 | 68.8071
1.3647 | 137.6139 | 68.3601 | 101.4112 | 11.6917 | 124.3469 | 68.807
1.3649 | 137.589 | 68.3601 | 101.4029 | 11.6887 | 124.3344 | 68.7945
1.3648 | 137.6385 | 68.3152 | 101.4643 | 11.6929 | 124.4041 | 68.8193
1.365 | 137.663 | 68.1142 | 101.6735 | 11.6935 | 124.6173 | 68.8315
1.3652 | 137.7366 | 68.1878 | 101.6244 | 11.6964 | 124.5805 | 68.8683
1.3655 | 137.7363 | 68.2255 | 101.5866 | 11.6945 | 124.5426 | 68.8681
1.3657 | 137.6865 | 68.2754 | 101.5201 | 11.689 | 124.4679 | 68.8433
1.3657 | 137.6618 | 68.0887 | 101.6986 | 11.6872 | 124.6422 | 68.8309
1.3657 | 137.7112 | 68.2412 | 101.5625 | 11.6908 | 124.5144 | 68.8556
1.366 | 137.7602 | 68.2142 | 101.6059 | 11.6919 | 124.5659 | 68.8801
1.3663 | 137.7596 | 68.1457 | 101.6742 | 11.6888 | 124.6341 | 68.8798
1.3665 | 137.7345 | 68.0716 | 101.7399 | 11.6851 | 124.6957 | 68.8673
1.3667 | 137.7096 | 68.2983 | 101.5049 | 11.6821 | 124.4565 | 68.8548
1.3668 | 137.7095 | 68.1318 | 101.6714 | 11.6814 | 124.6229 | 68.8547
1.367 | 137.7584 | 68.1128 | 101.7067 | 11.6826 | 124.6664 | 68.8792
1.367 | 137.7584 | 68.2412 | 101.5783 | 11.6826 | 124.538 | 68.8792
1.3672 | 137.7335 | 68.2757 | 101.5355 | 11.6795 | 124.491 | 68.8667
1.3673 | 137.7826 | 68.2905 | 101.537 | 11.6819 | 124.5008 | 68.8913
1.3675 | 137.8318 | 68.19 | 101.6539 | 11.6842 | 124.6259 | 68.9159
1.3676 | 137.8563 | 68.1434 | 101.7087 | 11.6848 | 124.6848 | 68.9282
1.3679 | 137.8558 | 68.3597 | 101.4922 | 11.6823 | 124.4682 | 68.9279
1.3681 | 137.8308 | 68.2839 | 101.5597 | 11.6786 | 124.5315 | 68.9154
1.3683 | 137.8057 | 68.2434 | 101.5918 | 11.6749 | 124.5594 | 68.9028
1.3684 | 137.8056 | 68.2695 | 101.5657 | 11.6743 | 124.5333 | 68.9028
1.3685 | 137.8549 | 68.3265 | 101.5251 | 11.6773 | 124.5009 | 68.9274
1.3688 | 137.8791 | 68.1151 | 101.7446 | 11.6766 | 124.7245 | 68.9396
1.3689 | 137.8789 | 68.1578 | 101.7018 | 11.6754 | 124.6816 | 68.9394
1.3691 | 137.8786 | 68.2448 | 101.6147 | 11.6741 | 124.5945 | 68.9393
1.3693 | 137.8536 | 68.3355 | 101.5157 | 11.6704 | 124.4913 | 68.9268
1.3695 | 137.8779 | 68.0469 | 101.8124 | 11.6704 | 124.7921 | 68.939
1.3696 | 137.8531 | 68.1318 | 101.7192 | 11.6679 | 124.6948 | 68.9266
1.3697 | 137.8776 | 68.3009 | 101.5583 | 11.6685 | 124.5379 | 68.9388
1.3699 | 137.9019 | 68.1366 | 101.7307 | 11.6684 | 124.7144 | 68.951
1.3701 | 137.9263 | 68.1977 | 101.6777 | 11.6684 | 124.6654 | 68.9631
1.3701 | 137.9016 | 68.042 | 101.8252 | 11.6666 | 124.8088 | 68.9508
1.3702 | 137.9262 | 68.2992 | 101.5762 | 11.6678 | 124.5639 | 68.9631
1.3704 | 137.9754 | 68.0851 | 101.8067 | 11.6701 | 124.8026 | 68.9877
1.3704 | 137.9999 | 67.8374 | 102.0626 | 11.6713 | 125.0626 | 69
1.3707 | 138.0242 | 68.2672 | 101.6409 | 11.6706 | 124.6449 | 69.0121
1.3709 | 138.0485 | 68.0968 | 101.8194 | 11.6705 | 124.8275 | 69.0243
1.3712 | 138.0234 | 68.0923 | 101.8155 | 11.6663 | 124.8194 | 69.0117
1.3714 | 137.9984 | 68.139 | 101.7605 | 11.6632 | 124.7602 | 68.9992
1.3714 | 137.9983 | 68.1825 | 101.7169 | 11.6626 | 124.7166 | 68.9991
1.3717 | 138.0474 | 68.2085 | 101.7073 | 11.6643 | 124.7152 | 69.0237
1.3719 | 138.0469 | 68.1219 | 101.7937 | 11.6618 | 124.8015 | 69.0234
1.3721 | 138.0466 | 68.2179 | 101.6976 | 11.6606 | 124.7054 | 69.0233
1.3722 | 138.0712 | 67.9222 | 102.0015 | 11.6618 | 125.0134 | 69.0356
1.3723 | 138.0957 | 67.9746 | 101.9573 | 11.6623 | 124.9733 | 69.0479
1.3725 | 138.1201 | 68.0648 | 101.8752 | 11.6623 | 124.8952 | 69.06
1.3727 | 138.1444 | 67.9885 | 101.9596 | 11.6622 | 124.9837 | 69.0722
1.3729 | 138.1442 | 68.1071 | 101.841 | 11.661 | 124.865 | 69.0721
1.3729 | 138.1195 | 68.1043 | 101.8355 | 11.6592 | 124.8554 | 69.0597
1.3731 | 138.1191 | 68.2309 | 101.7088 | 11.6573 | 124.7287 | 69.0596
1.3732 | 138.1437 | 68.1646 | 101.7833 | 11.6585 | 124.8073 | 69.0719
1.3734 | 138.1928 | 68.5014 | 101.4629 | 11.6602 | 124.495 | 69.0964
1.3735 | 138.1927 | 68.1107 | 101.8535 | 11.6596 | 124.8856 | 69.0963
1.3737 | 138.1923 | 68.2093 | 101.7548 | 11.6577 | 124.7868 | 69.0961
1.374 | 138.2165 | 68.4211 | 101.5511 | 11.657 | 124.5872 | 69.1083
1.374 | 138.1917 | 68.274 | 101.6899 | 11.6546 | 124.7219 | 69.0959
1.3744 | 138.2158 | 68.3705 | 101.6014 | 11.6533 | 124.6374 | 69.1079
1.3746 | 138.1908 | 68.3553 | 101.6083 | 11.6497 | 124.6401 | 69.0954
1.3747 | 138.1659 | 68.2933 | 101.662 | 11.6473 | 124.6897 | 69.083
1.3747 | 138.1906 | 68.2942 | 101.6693 | 11.6491 | 124.7011 | 69.0953
1.3749 | 138.2644 | 68.4571 | 101.531 | 11.6526 | 124.5751 | 69.1322
1.375 | 138.3136 | 68.5064 | 101.4981 | 11.6549 | 124.5504 | 69.1568
1.3753 | 138.3131 | 68.4476 | 101.5568 | 11.6525 | 124.609 | 69.1566
1.3755 | 138.2633 | 68.2636 | 101.7242 | 11.647 | 124.7681 | 69.1317
1.3758 | 138.263 | 68.3866 | 101.6011 | 11.6452 | 124.6449 | 69.1315
1.3757 | 138.2384 | 68.3611 | 101.6184 | 11.644 | 124.6581 | 69.1192
1.3758 | 138.2876 | 68.2439 | 101.752 | 11.6463 | 124.7999 | 69.1438
1.3763 | 138.361 | 68.2276 | 101.7927 | 11.648 | 124.8529 | 69.1805
1.3763 | 138.3856 | 68.0353 | 101.9932 | 11.6492 | 125.0575 | 69.1928
1.3765 | 138.2865 | 68.0083 | 101.9872 | 11.6408 | 125.035 | 69.1433
1.3766 | 138.2863 | 68.1125 | 101.8829 | 11.6395 | 124.9306 | 69.1431
1.3766 | 138.311 | 68.1953 | 101.8084 | 11.6413 | 124.8602 | 69.1555
1.3768 | 138.3353 | 68.2358 | 101.776 | 11.6413 | 124.8319 | 69.1677
1.377 | 138.3351 | 68.1632 | 101.8485 | 11.64 | 124.9043 | 69.1675
1.3771 | 138.3843 | 68.0595 | 101.9686 | 11.6424 | 125.0326 | 69.1921
1.3773 | 138.384 | 68.3647 | 101.6633 | 11.6411 | 124.7273 | 69.192
1.3775 | 138.4084 | 68.2129 | 101.8232 | 11.6411 | 124.8913 | 69.2042
1.3777 | 138.3833 | 68.2992 | 101.7286 | 11.6374 | 124.7925 | 69.1917
1.3779 | 138.383 | 68.4095 | 101.6182 | 11.6356 | 124.682 | 69.1915
1.3779 | 138.4077 | 68.4736 | 101.5623 | 11.6374 | 124.6302 | 69.2038
1.3781 | 138.432 | 68.3049 | 101.7391 | 11.6373 | 124.8111 | 69.216
1.3783 | 138.4812 | 68.439 | 101.6214 | 11.6397 | 124.7016 | 69.2406
1.3787 | 138.4559 | 68.2439 | 101.8081 | 11.6348 | 124.8841 | 69.228
1.3789 | 138.4061 | 68.1776 | 101.8578 | 11.6294 | 124.9255 | 69.2031
1.3791 | 138.4305 | 68.3282 | 101.7153 | 11.6293 | 124.787 | 69.2152
1.3792 | 138.4057 | 68.2839 | 101.7513 | 11.6269 | 124.8189 | 69.2028
1.3793 | 138.4301 | 68.0353 | 102.0081 | 11.6274 | 125.0798 | 69.2151
1.3793 | 138.4301 | 68.2273 | 101.8161 | 11.6274 | 124.8878 | 69.2151
1.3794 | 138.4794 | 68.0711 | 101.9887 | 11.6304 | 125.0686 | 69.2397
1.3797 | 138.5282 | 68.0061 | 102.07 | 11.6309 | 125.158 | 69.2641
1.3799 | 138.5773 | 68.0343 | 102.0581 | 11.6326 | 125.1544 | 69.2887
1.3801 | 138.5771 | 68.0935 | 101.9989 | 11.6314 | 125.095 | 69.2885
1.3802 | 138.5521 | 68.1138 | 101.9702 | 11.6284 | 125.0623 | 69.2761
1.3804 | 138.5025 | 67.971 | 102.0965 | 11.6236 | 125.1802 | 69.2512
1.3807 | 138.5267 | 68.3135 | 101.7621 | 11.6229 | 124.8499 | 69.2634
1.3805 | 138.5269 | 68.06 | 102.0156 | 11.6241 | 125.1035 | 69.2635
1.3807 | 138.5513 | 68.0846 | 101.9992 | 11.6241 | 125.091 | 69.2756
1.381 | 138.6251 | 67.9213 | 102.1871 | 11.6276 | 125.2912 | 69.3125
1.3811 | 138.6495 | 67.7633 | 102.3532 | 11.6282 | 125.4615 | 69.3248
1.3814 | 138.5996 | 68.0205 | 102.0794 | 11.6221 | 125.1793 | 69.2998
1.3815 | 138.5747 | 68.0752 | 102.0164 | 11.6191 | 125.1121 | 69.2873
1.3815 | 138.5747 | 68.1465 | 101.9451 | 11.6191 | 125.0408 | 69.2873
1.3818 | 138.6483 | 68.024 | 102.0921 | 11.622 | 125.2002 | 69.3242
1.3822 | 138.6725 | 68.2506 | 101.8736 | 11.6207 | 124.9856 | 69.3362
1.3822 | 138.6972 | 68.3619 | 101.7705 | 11.6225 | 124.8867 | 69.3486
1.3824 | 138.6474 | 68.1241 | 101.9917 | 11.6171 | 125.0996 | 69.3237
1.3828 | 138.6715 | 68.4646 | 101.6592 | 11.6158 | 124.7712 | 69.3358
1.3828 | 138.6715 | 68.2933 | 101.8305 | 11.6158 | 124.9425 | 69.3358
1.3827 | 138.6469 | 68.2905 | 101.8251 | 11.6146 | 124.933 | 69.3235
1.3828 | 138.7209 | 68.4049 | 101.7354 | 11.6194 | 124.8556 | 69.3605
1.3832 | 138.7449 | 68.443 | 101.7053 | 11.6175 | 124.8295 | 69.3725
1.3835 | 138.7444 | 68.396 | 101.7521 | 11.615 | 124.8762 | 69.3722
1.3836 | 138.7195 | 68.4053 | 101.7345 | 11.612 | 124.8544 | 69.3597
1.3836 | 138.7196 | 68.5633 | 101.5766 | 11.6126 | 124.6965 | 69.3598
1.3837 | 138.7688 | 68.3346 | 101.8217 | 11.615 | 124.9498 | 69.3844
1.384 | 138.793 | 68.4225 | 101.7418 | 11.6143 | 124.874 | 69.3965
1.3842 | 138.7927 | 68.2479 | 101.9163 | 11.6125 | 125.0484 | 69.3963
1.3844 | 138.7676 | 68.4107 | 101.7452 | 11.6088 | 124.8731 | 69.3838
1.3846 | 138.7921 | 68.2043 | 101.9597 | 11.6094 | 125.0917 | 69.396
1.3849 | 138.7916 | 68.5149 | 101.649 | 11.6069 | 124.7809 | 69.3958
1.3849 | 138.8162 | 68.5207 | 101.6514 | 11.6081 | 124.7874 | 69.4081
1.3849 | 138.8162 | 68.6967 | 101.4754 | 11.6081 | 124.6114 | 69.4081
1.3851 | 138.8652 | 68.5473 | 101.6411 | 11.6098 | 124.7853 | 69.4326
1.3853 | 138.9144 | 68.6083 | 101.5965 | 11.6122 | 124.7489 | 69.4572
1.3854 | 138.9389 | 68.4211 | 101.7919 | 11.6127 | 124.9483 | 69.4694
1.3856 | 138.9385 | 68.37 | 101.8428 | 11.6109 | 124.9993 | 69.4693
1.3859 | 138.9627 | 68.3143 | 101.9066 | 11.6102 | 125.0671 | 69.4814
1.3861 | 138.9377 | 68.4341 | 101.7785 | 11.6066 | 124.9347 | 69.4688
1.3864 | 138.9373 | 68.4925 | 101.7199 | 11.6048 | 124.8762 | 69.4687
1.3864 | 138.9373 | 68.4239 | 101.7885 | 11.6048 | 124.9448 | 69.4687
1.3864 | 138.962 | 68.5289 | 101.6918 | 11.6066 | 124.8521 | 69.481
1.3865 | 139.0359 | 68.3934 | 101.8519 | 11.6107 | 125.0246 | 69.518
1.3868 | 139.0354 | 68.4067 | 101.8384 | 11.6082 | 125.011 | 69.5177
1.387 | 139.0351 | 68.1363 | 102.1087 | 11.6064 | 125.2812 | 69.5175
1.3871 | 139.035 | 68.3063 | 101.9387 | 11.6058 | 125.1112 | 69.5175
1.3874 | 139.0345 | 68.4314 | 101.8134 | 11.6033 | 124.9858 | 69.5172
1.3875 | 139.059 | 68.3525 | 101.9005 | 11.6039 | 125.077 | 69.5295
1.3876 | 139.0588 | 68.2933 | 101.9596 | 11.6033 | 125.1361 | 69.5294
1.3878 | 139.1079 | 68.2192 | 102.0501 | 11.605 | 125.2347 | 69.5539
1.388 | 139.1322 | 68.1515 | 102.1259 | 11.6049 | 125.3146 | 69.5661
1.3882 | 139.1072 | 68.4453 | 101.8238 | 11.6013 | 125.0083 | 69.5536
1.3885 | 139.1067 | 68.1703 | 102.0986 | 11.5989 | 125.283 | 69.5533
1.3887 | 139.1065 | 68.3691 | 101.8997 | 11.5977 | 125.0841 | 69.5532
1.3888 | 139.1062 | 68.0235 | 102.2452 | 11.5964 | 125.4296 | 69.5531
1.389 | 139.1307 | 68.0271 | 102.2498 | 11.597 | 125.4382 | 69.5653
1.389 | 139.1554 | 68.0689 | 102.2162 | 11.5988 | 125.4088 | 69.5777
1.3892 | 139.155 | 68.0365 | 102.2485 | 11.597 | 125.441 | 69.5775
1.3894 | 139.1794 | 68.0083 | 102.2848 | 11.5969 | 125.4814 | 69.5897
1.3895 | 139.2038 | 68.3619 | 101.9394 | 11.5975 | 125.14 | 69.6019
1.3899 | 139.2033 | 68.5046 | 101.7965 | 11.5944 | 124.997 | 69.6016
1.39 | 139.203 | 68.4399 | 101.8611 | 11.5932 | 125.0616 | 69.6015
1.3901 | 139.2029 | 68.4427 | 101.8583 | 11.5926 | 125.0587 | 69.6014
1.3903 | 139.2521 | 68.3997 | 101.9177 | 11.5949 | 125.1263 | 69.626
1.3904 | 139.2765 | 68.3503 | 101.9752 | 11.5955 | 125.188 | 69.6383
1.3906 | 139.2762 | 68.1654 | 102.16 | 11.5936 | 125.3727 | 69.6381
1.3908 | 139.2759 | 68.1291 | 102.1962 | 11.5924 | 125.4089 | 69.638
1.391 | 139.3003 | 68.3337 | 101.9997 | 11.5924 | 125.2164 | 69.6501
1.3912 | 139.2752 | 68.0501 | 102.275 | 11.5888 | 125.4875 | 69.6376
1.3912 | 139.2752 | 68.0568 | 102.2683 | 11.5888 | 125.4808 | 69.6376
1.3914 | 139.2749 | 67.8527 | 102.4723 | 11.5869 | 125.6847 | 69.6374
1.3916 | 139.2992 | 68.1731 | 102.16 | 11.5869 | 125.3765 | 69.6496
1.3917 | 139.2991 | 68.1542 | 102.1788 | 11.5863 | 125.3953 | 69.6495
1.3918 | 139.3237 | 68.0572 | 102.284 | 11.5874 | 125.5046 | 69.6618
1.3919 | 139.3481 | 68.0281 | 102.3213 | 11.588 | 125.546 | 69.6741
1.3921 | 139.3726 | 68.1844 | 102.1731 | 11.5886 | 125.4019 | 69.6863
1.3923 | 139.3722 | 68.3623 | 101.9951 | 11.5867 | 125.2238 | 69.6861
1.3924 | 139.3473 | 68.0119 | 102.3372 | 11.5837 | 125.5618 | 69.6737
1.3927 | 139.3468 | 68.0501 | 102.2988 | 11.5813 | 125.5233 | 69.6734
1.3929 | 139.3713 | 68.0177 | 102.3394 | 11.5819 | 125.5679 | 69.6856
1.393 | 139.3463 | 68.0815 | 102.2673 | 11.5789 | 125.4917 | 69.6732
1.3932 | 139.3707 | 68.1825 | 102.1744 | 11.5788 | 125.4028 | 69.6853
1.3933 | 139.3706 | 68.2766 | 102.0803 | 11.5782 | 125.3087 | 69.6853
1.3935 | 139.3949 | 68.182 | 102.183 | 11.5782 | 125.4155 | 69.6975
1.3937 | 139.444 | 68.2116 | 102.1697 | 11.5799 | 125.4104 | 69.722
1.3938 | 139.4191 | 68.3086 | 102.0644 | 11.5775 | 125.301 | 69.7096
1.3941 | 139.394 | 68.2964 | 102.0683 | 11.5733 | 125.3006 | 69.697
1.3943 | 139.4183 | 68.2479 | 102.1249 | 11.5733 | 125.3613 | 69.7092
1.3944 | 139.3935 | 68.234 | 102.1305 | 11.5709 | 125.3627 | 69.6967
1.3946 | 139.4178 | 68.2165 | 102.1561 | 11.5708 | 125.3924 | 69.7089
1.3947 | 139.4424 | 68.2142 | 102.1666 | 11.572 | 125.407 | 69.7212
1.3947 | 139.4423 | 68.4175 | 101.9633 | 11.5714 | 125.2036 | 69.7211
1.3949 | 139.4913 | 68.3898 | 102.0073 | 11.5731 | 125.2559 | 69.7457
1.3952 | 139.5404 | 68.5297 | 101.8838 | 11.5748 | 125.1405 | 69.7702
1.3953 | 139.5402 | 68.3521 | 102.0613 | 11.5736 | 125.318 | 69.7701
1.3954 | 139.5152 | 68.5697 | 101.8354 | 11.5706 | 125.0879 | 69.7576
1.3957 | 139.4902 | 68.6593 | 101.7374 | 11.567 | 124.9858 | 69.7451
1.3958 | 139.5146 | 68.6083 | 101.7966 | 11.5676 | 125.049 | 69.7573
1.396 | 139.5143 | 68.5158 | 101.889 | 11.5658 | 125.1413 | 69.7571
1.3962 | 139.5139 | 68.6025 | 101.8021 | 11.564 | 125.0545 | 69.757
1.3962 | 139.5386 | 68.3763 | 102.0366 | 11.5657 | 125.293 | 69.7693
1.3963 | 139.5138 | 68.6284 | 101.7762 | 11.5634 | 125.0285 | 69.7569
1.3965 | 139.5628 | 68.5706 | 101.8503 | 11.5651 | 125.1108 | 69.7814
1.3967 | 139.5625 | 68.4875 | 101.9333 | 11.5633 | 125.1937 | 69.7812
1.3969 | 139.5375 | 68.4041 | 102.0084 | 11.5603 | 125.2647 | 69.7688
1.397 | 139.5374 | 68.2816 | 102.1309 | 11.5597 | 125.3871 | 69.7687
1.3971 | 139.5866 | 68.3161 | 102.1128 | 11.562 | 125.3772 | 69.7933
1.3973 | 139.611 | 68.4408 | 101.9962 | 11.5626 | 125.2647 | 69.8055
1.3975 | 139.586 | 68.3242 | 102.1045 | 11.559 | 125.3688 | 69.793
1.3978 | 139.6102 | 68.2564 | 102.1803 | 11.5583 | 125.4487 | 69.8051
1.3979 | 139.5853 | 68.2851 | 102.1433 | 11.5554 | 125.4075 | 69.7926
1.3978 | 139.5608 | 68.2008 | 102.2195 | 11.5548 | 125.4796 | 69.7804
1.3979 | 139.6594 | 68.4206 | 102.0325 | 11.5607 | 125.3091 | 69.8297
1.3983 | 139.6835 | 68.5553 | 101.9059 | 11.5594 | 125.1864 | 69.8417
1.3985 | 139.6584 | 68.3875 | 102.0653 | 11.5558 | 125.3417 | 69.8292
1.3986 | 139.6088 | 68.1712 | 102.2651 | 11.5511 | 125.5332 | 69.8044
1.3985 | 139.6089 | 68.2039 | 102.2324 | 11.5517 | 125.5005 | 69.8044
1.3988 | 139.6578 | 68.357 | 102.0956 | 11.5528 | 125.3719 | 69.8289
1.3992 | 139.7066 | 68.1797 | 102.2892 | 11.5533 | 125.5736 | 69.8533
1.3994 | 139.6569 | 68.3319 | 102.1204 | 11.548 | 125.3965 | 69.8284
1.3996 | 139.6071 | 68.326 | 102.1097 | 11.5426 | 125.3775 | 69.8035
1.3996 | 139.6319 | 68.1272 | 102.3168 | 11.545 | 125.5888 | 69.816
1.3996 | 139.6812 | 68.3583 | 102.1021 | 11.5479 | 125.3823 | 69.8406
1.3998 | 139.7055 | 68.4166 | 102.0519 | 11.5479 | 125.3362 | 69.8528
1.4 | 139.7053 | 68.2578 | 102.2106 | 11.5467 | 125.4949 | 69.8527
1.4002 | 139.6802 | 68.2363 | 102.2238 | 11.5431 | 125.5038 | 69.8401
1.4004 | 139.7046 | 68.1538 | 102.3144 | 11.5431 | 125.5985 | 69.8523
1.4006 | 139.7289 | 68.2987 | 102.1776 | 11.543 | 125.4658 | 69.8645
1.4007 | 139.7041 | 68.2699 | 102.1981 | 11.5406 | 125.4822 | 69.8521
1.4008 | 139.7287 | 68.2524 | 102.2238 | 11.5418 | 125.5119 | 69.8643
1.4009 | 139.7532 | 68.1663 | 102.3181 | 11.5424 | 125.6103 | 69.8766
1.4011 | 139.7775 | 68.2632 | 102.2293 | 11.5423 | 125.5256 | 69.8888
1.4012 | 139.8021 | 68.3 | 102.2007 | 11.5435 | 125.501 | 69.901
1.4014 | 139.8264 | 68.1785 | 102.3303 | 11.5434 | 125.6347 | 69.9132
1.4016 | 139.8262 | 68.3027 | 102.206 | 11.5422 | 125.5104 | 69.9131
1.4018 | 139.8011 | 68.1852 | 102.3152 | 11.5387 | 125.6154 | 69.9006
1.402 | 139.7761 | 68.2646 | 102.2274 | 11.5351 | 125.5234 | 69.888
1.4022 | 139.8005 | 68.0393 | 102.4609 | 11.5357 | 125.761 | 69.9003
1.4021 | 139.8253 | 68.1766 | 102.3318 | 11.538 | 125.6361 | 69.9127
1.4022 | 139.8745 | 68.2076 | 102.3172 | 11.5403 | 125.6297 | 69.9373
1.4026 | 139.8986 | 68.0308 | 102.5021 | 11.5391 | 125.8185 | 69.9493
1.4029 | 139.8734 | 67.9675 | 102.557 | 11.5349 | 125.8692 | 69.9367
1.403 | 139.8732 | 67.9917 | 102.5327 | 11.5337 | 125.8449 | 69.9366
1.4031 | 139.8484 | 67.8167 | 102.6994 | 11.5314 | 126.0075 | 69.9242
1.4034 | 139.8479 | 67.9106 | 102.6054 | 11.529 | 125.9133 | 69.9239
1.4035 | 139.8725 | 67.985 | 102.5392 | 11.5301 | 125.8512 | 69.9362
1.4035 | 139.8971 | 67.8769 | 102.6555 | 11.5313 | 125.9716 | 69.9485
1.4037 | 139.8968 | 68.081 | 102.4513 | 11.5301 | 125.7674 | 69.9484
1.4037 | 139.9461 | 68.2035 | 102.3452 | 11.533 | 125.6696 | 69.9731
1.4039 | 139.9459 | 68.1852 | 102.3634 | 11.5318 | 125.6877 | 69.9729
1.4042 | 139.9701 | 68.1125 | 102.4442 | 11.5311 | 125.7725 | 69.985
1.4044 | 139.9697 | 68.0608 | 102.4958 | 11.5293 | 125.8241 | 69.9849
1.4047 | 139.9445 | 68.0281 | 102.5201 | 11.5252 | 125.8442 | 69.9723
1.4047 | 139.9692 | 68.3269 | 102.2295 | 11.5269 | 125.5577 | 69.9846
1.4048 | 139.9937 | 68.2937 | 102.2709 | 11.5275 | 125.6032 | 69.9969
1.405 | 140.0181 | 68.4665 | 102.1062 | 11.5275 | 125.4425 | 70.009
1.4053 | 140.0177 | 68.3435 | 102.2291 | 11.5257 | 125.5653 | 70.0088
1.4055 | 139.9926 | 68.2206 | 102.3436 | 11.5221 | 125.6757 | 69.9963
1.4056 | 139.9924 | 68.4239 | 102.1402 | 11.5209 | 125.4723 | 69.9962
1.4058 | 139.9673 | 68.4562 | 102.0996 | 11.5173 | 125.4275 | 69.9837
1.4058 | 140.0167 | 68.4543 | 102.1179 | 11.5209 | 125.4541 | 70.0084
1.4059 | 139.9919 | 68.4673 | 102.0967 | 11.5185 | 125.4287 | 69.996
1.406 | 140.0164 | 68.5082 | 102.0639 | 11.5191 | 125.4 | 70.0082
1.4063 | 140.0654 | 68.1166 | 102.4719 | 11.5208 | 125.8161 | 70.0327
1.4063 | 140.0653 | 68.0316 | 102.5568 | 11.5202 | 125.901 | 70.0326
1.4065 | 140.0651 | 68.1269 | 102.4615 | 11.519 | 125.8056 | 70.0325
1.4067 | 140.0894 | 68.3517 | 102.2448 | 11.5189 | 125.593 | 70.0447
1.407 | 140.0889 | 68.4795 | 102.1168 | 11.5165 | 125.465 | 70.0445
1.4071 | 140.0887 | 68.3997 | 102.1965 | 11.5153 | 125.5446 | 70.0443
1.4073 | 140.0637 | 68.2839 | 102.304 | 11.5124 | 125.648 | 70.0319
1.4072 | 140.1133 | 68.3543 | 102.2501 | 11.5165 | 125.6023 | 70.0566
1.4073 | 140.1624 | 68.4192 | 102.2016 | 11.5188 | 125.562 | 70.0812
1.4078 | 140.1864 | 68.3885 | 102.2403 | 11.517 | 125.6047 | 70.0932
1.4078 | 140.1864 | 68.5732 | 102.0556 | 11.517 | 125.42 | 70.0932
1.4081 | 140.1859 | 68.6142 | 102.0144 | 11.5146 | 125.3788 | 70.093
1.4083 | 140.1362 | 68.5405 | 102.0716 | 11.5093 | 125.4276 | 70.0681
1.4084 | 140.1359 | 68.7316 | 101.8804 | 11.5081 | 125.2364 | 70.068
1.4085 | 140.1358 | 68.6683 | 101.9436 | 11.5075 | 125.2996 | 70.0679
1.4087 | 140.1848 | 68.4637 | 102.1646 | 11.5092 | 125.5287 | 70.0924
1.4089 | 140.1845 | 68.5504 | 102.0778 | 11.5074 | 125.4418 | 70.0922
1.4089 | 140.1845 | 68.4341 | 102.1941 | 11.5074 | 125.5581 | 70.0922
1.409 | 140.2091 | 68.5517 | 102.0847 | 11.5086 | 125.4528 | 70.1045
1.4091 | 140.2335 | 68.6634 | 101.9811 | 11.5091 | 125.3534 | 70.1168
1.4094 | 140.2332 | 68.5136 | 102.1308 | 11.5073 | 125.503 | 70.1166
1.4096 | 140.2328 | 68.5692 | 102.0751 | 11.5055 | 125.4472 | 70.1164
1.4097 | 140.2573 | 68.6589 | 101.9935 | 11.5061 | 125.3697 | 70.1286
1.4099 | 140.2569 | 68.4781 | 102.1742 | 11.5043 | 125.5504 | 70.1285
1.4099 | 140.2569 | 68.4239 | 102.2284 | 11.5043 | 125.6046 | 70.1285
1.4102 | 140.2812 | 68.4898 | 102.1706 | 11.5043 | 125.5508 | 70.1406
1.4104 | 140.3303 | 68.6069 | 102.0699 | 11.506 | 125.4582 | 70.1651
1.4106 | 140.3299 | 68.357 | 102.3196 | 11.5042 | 125.708 | 70.165
1.4108 | 140.3049 | 68.3341 | 102.3342 | 11.5007 | 125.7183 | 70.1524
1.411 | 140.2798 | 68.5339 | 102.126 | 11.4971 | 125.506 | 70.1399
1.4112 | 140.2796 | 68.4916 | 102.1683 | 11.4959 | 125.5482 | 70.1398
1.411 | 140.2798 | 68.593 | 102.0669 | 11.4971 | 125.4469 | 70.1399
1.4112 | 140.329 | 68.6306 | 102.0457 | 11.4994 | 125.4339 | 70.1645
1.4117 | 140.4268 | 68.7949 | 101.914 | 11.5017 | 125.3185 | 70.2134
1.4117 | 140.4515 | 68.7384 | 101.9788 | 11.5034 | 125.3873 | 70.2257
1.4118 | 140.4267 | 68.5548 | 102.1541 | 11.5011 | 125.5585 | 70.2133
1.412 | 140.4016 | 68.4152 | 102.2853 | 11.4975 | 125.6856 | 70.2008
1.4122 | 140.4014 | 68.7168 | 101.9837 | 11.4963 | 125.3839 | 70.2007
1.4124 | 140.401 | 68.5957 | 102.1046 | 11.4946 | 125.5048 | 70.2005
1.4125 | 140.4009 | 68.3804 | 102.3199 | 11.494 | 125.72 | 70.2004
1.4126 | 140.4254 | 68.3315 | 102.377 | 11.4945 | 125.7812 | 70.2127
1.4128 | 140.4498 | 68.4408 | 102.2758 | 11.4951 | 125.6841 | 70.2249
1.413 | 140.4495 | 68.5378 | 102.1787 | 11.4933 | 125.5869 | 70.2247
1.4133 | 140.449 | 68.3566 | 102.3597 | 11.4909 | 125.7679 | 70.2245
1.4134 | 140.3993 | 68.1646 | 102.5352 | 11.4862 | 125.9351 | 70.1997
1.4135 | 140.3991 | 68.3022 | 102.3975 | 11.485 | 125.7973 | 70.1995
1.4135 | 140.4239 | 68.2417 | 102.4663 | 11.4874 | 125.8703 | 70.212
1.4135 | 140.4733 | 68.2879 | 102.4365 | 11.4909 | 125.8488 | 70.2367
1.414 | 140.5713 | 68.5082 | 102.2489 | 11.4937 | 125.6774 | 70.2856
1.4141 | 140.571 | 68.3835 | 102.3735 | 11.4925 | 125.802 | 70.2855
1.4143 | 140.5214 | 68.4562 | 102.2843 | 11.4878 | 125.7045 | 70.2607
1.4143 | 140.4966 | 68.5715 | 102.1607 | 11.4855 | 125.5768 | 70.2483
1.4146 | 140.4961 | 68.3157 | 102.4163 | 11.4831 | 125.8323 | 70.248
1.4146 | 140.5455 | 68.2596 | 102.4889 | 11.4866 | 125.9131 | 70.2727
1.4148 | 140.5451 | 68.1125 | 102.6359 | 11.4848 | 126.0601 | 70.2726
1.4149 | 140.5944 | 68.2964 | 102.4684 | 11.4877 | 125.9008 | 70.2972
1.4152 | 140.5939 | 68.3871 | 102.3775 | 11.4853 | 125.8099 | 70.297
1.4154 | 140.5936 | 68.5603 | 102.2042 | 11.4836 | 125.6365 | 70.2968
1.4156 | 140.5685 | 68.3121 | 102.4441 | 11.48 | 125.8722 | 70.2843
1.4158 | 140.5436 | 68.2196 | 102.5283 | 11.4771 | 125.9522 | 70.2718
1.4157 | 140.5684 | 68.4081 | 102.348 | 11.4794 | 125.7761 | 70.2842
1.4158 | 140.593 | 68.1578 | 102.6065 | 11.4806 | 126.0387 | 70.2965
1.4159 | 140.6421 | 68.335 | 102.4457 | 11.4829 | 125.8861 | 70.3211
1.4163 | 140.6415 | 68.5553 | 102.2252 | 11.4799 | 125.6655 | 70.3208
1.4165 | 140.6412 | 68.6388 | 102.1416 | 11.4782 | 125.5818 | 70.3206
1.4166 | 140.6163 | 68.3713 | 102.4008 | 11.4758 | 125.8369 | 70.3082
1.4167 | 140.6408 | 68.2367 | 102.5436 | 11.4764 | 125.9837 | 70.3204
1.4169 | 140.6899 | 68.2417 | 102.5549 | 11.4787 | 126.0033 | 70.345
1.4171 | 140.7143 | 68.326 | 102.4788 | 11.4786 | 125.9311 | 70.3571
1.4172 | 140.6893 | 68.4632 | 102.3332 | 11.4757 | 125.7815 | 70.3447
1.4174 | 140.7138 | 68.3772 | 102.4274 | 11.4763 | 125.8797 | 70.3569
1.4177 | 140.7133 | 68.375 | 102.4294 | 11.4739 | 125.8817 | 70.3567
1.4177 | 140.7379 | 68.2712 | 102.5414 | 11.4751 | 125.9977 | 70.3689
1.4178 | 140.7131 | 68.322 | 102.4824 | 11.4727 | 125.9345 | 70.3565
1.4181 | 140.762 | 68.4467 | 102.374 | 11.4738 | 125.8343 | 70.381
1.4183 | 140.7369 | 68.5297 | 102.2826 | 11.4703 | 125.7388 | 70.3685
1.4184 | 140.7121 | 68.4319 | 102.3721 | 11.468 | 125.8242 | 70.3561
1.4185 | 140.7613 | 68.439 | 102.3814 | 11.4703 | 125.8416 | 70.3806
1.4186 | 140.7612 | 68.3099 | 102.5105 | 11.4697 | 125.9707 | 70.3806
1.4187 | 140.7856 | 68.4907 | 102.3378 | 11.4703 | 125.8021 | 70.3928
1.4189 | 140.7854 | 68.1816 | 102.6469 | 11.4691 | 126.1111 | 70.3927
1.4191 | 140.8097 | 68.4974 | 102.3392 | 11.469 | 125.8075 | 70.4049
1.4193 | 140.8093 | 68.225 | 102.6114 | 11.4673 | 126.0797 | 70.4047
1.4195 | 140.7844 | 68.1314 | 102.6967 | 11.4643 | 126.1608 | 70.3922
1.4195 | 140.809 | 68.1462 | 102.6901 | 11.4655 | 126.1583 | 70.4045
1.4196 | 140.8089 | 68.4969 | 102.3394 | 11.4649 | 125.8075 | 70.4044
1.4199 | 140.8578 | 68.3175 | 102.5351 | 11.466 | 126.0114 | 70.4289
1.4201 | 140.8574 | 68.3435 | 102.509 | 11.4642 | 125.9852 | 70.4287
1.4202 | 140.8326 | 68.2655 | 102.5787 | 11.4619 | 126.0508 | 70.4163
1.4203 | 140.8078 | 68.1448 | 102.6911 | 11.4596 | 126.1591 | 70.4039
1.4204 | 140.8569 | 68.3287 | 102.5236 | 11.4619 | 125.9998 | 70.4285
1.4205 | 140.8814 | 68.3755 | 102.485 | 11.4624 | 125.9652 | 70.4407
1.4207 | 140.9058 | 68.2345 | 102.6341 | 11.463 | 126.1184 | 70.4529
1.4208 | 140.9303 | 68.3229 | 102.5539 | 11.4636 | 126.0423 | 70.4652
1.421 | 140.9299 | 68.3426 | 102.534 | 11.4618 | 126.0224 | 70.465
1.4213 | 140.9049 | 68.3211 | 102.5472 | 11.4583 | 126.0313 | 70.4524
1.4214 | 140.9293 | 68.3673 | 102.5091 | 11.4588 | 125.9974 | 70.4647
1.4215 | 140.9045 | 68.1592 | 102.709 | 11.4565 | 126.1931 | 70.4523
1.4215 | 140.9538 | 67.9285 | 102.9561 | 11.4594 | 126.4484 | 70.4769
1.4218 | 140.9781 | 68.2318 | 102.6609 | 11.4594 | 126.1573 | 70.4891
1.4221 | 140.9281 | 68.3143 | 102.5617 | 11.4529 | 126.0498 | 70.4641
1.4222 | 140.928 | 68.2052 | 102.6708 | 11.4524 | 126.1588 | 70.464
1.4223 | 140.9278 | 68.3543 | 102.5216 | 11.4512 | 126.0096 | 70.4639
1.4226 | 140.9274 | 68.1825 | 102.6933 | 11.4494 | 126.1812 | 70.4637
1.4225 | 140.9522 | 68.1726 | 102.7115 | 11.4517 | 126.2035 | 70.4761
1.4226 | 140.9767 | 68.2587 | 102.6335 | 11.4523 | 126.1296 | 70.4883
1.4228 | 141.0011 | 68.602 | 102.2984 | 11.4529 | 125.7986 | 70.5006
1.4229 | 141.0009 | 68.4687 | 102.4316 | 11.4517 | 125.9317 | 70.5004
1.4232 | 141.0498 | 68.3821 | 102.5345 | 11.4528 | 126.0428 | 70.5249
1.4234 | 141.0496 | 68.326 | 102.5905 | 11.4516 | 126.0988 | 70.5248
1.4235 | 141.0493 | 68.2695 | 102.6469 | 11.4504 | 126.1552 | 70.5247
1.4239 | 141.0487 | 68.1542 | 102.762 | 11.4475 | 126.2702 | 70.5244
1.424 | 141.0485 | 68.392 | 102.5242 | 11.4463 | 126.0322 | 70.5242
1.4241 | 141.0482 | 68.243 | 102.6731 | 11.4451 | 126.1811 | 70.5241
1.4242 | 141.0481 | 68.1874 | 102.7286 | 11.4446 | 126.2367 | 70.5241
1.4242 | 141.0728 | 68.3993 | 102.525 | 11.4463 | 126.0371 | 70.5364
1.4243 | 141.0974 | 68.5108 | 102.4217 | 11.4474 | 125.9379 | 70.5487
1.4246 | 141.1463 | 68.3445 | 102.6043 | 11.4486 | 126.1287 | 70.5732
1.4248 | 141.1459 | 68.2281 | 102.7205 | 11.4468 | 126.2449 | 70.573
1.4249 | 141.0963 | 68.3493 | 102.5828 | 11.4421 | 126.0989 | 70.5482
1.4252 | 141.0959 | 68.2578 | 102.6742 | 11.4404 | 126.1902 | 70.548
1.4252 | 141.0958 | 68.1977 | 102.7342 | 11.4398 | 126.2502 | 70.5479
1.4254 | 141.1449 | 68.0977 | 102.8506 | 11.4415 | 126.3747 | 70.5724
1.4256 | 141.1693 | 68.3623 | 102.5941 | 11.4421 | 126.1224 | 70.5847
1.4257 | 141.1445 | 68.1128 | 102.8354 | 11.4397 | 126.3594 | 70.5722
1.4258 | 141.1689 | 68.0205 | 102.9358 | 11.4403 | 126.464 | 70.5845
1.4259 | 141.1687 | 68.0671 | 102.8891 | 11.4391 | 126.4173 | 70.5844
1.4262 | 141.193 | 67.9953 | 102.969 | 11.4391 | 126.5012 | 70.5965
1.4262 | 141.193 | 68.2829 | 102.6814 | 11.4391 | 126.2136 | 70.5965
1.4263 | 141.2175 | 68.0464 | 102.9261 | 11.4397 | 126.4623 | 70.6087
1.4265 | 141.1924 | 67.9554 | 103.0087 | 11.4362 | 126.5408 | 70.5962
1.4267 | 141.2168 | 67.7487 | 103.2236 | 11.4361 | 126.7597 | 70.6084
1.4269 | 141.2165 | 68.0554 | 102.9168 | 11.435 | 126.4529 | 70.6083
1.427 | 141.2163 | 67.9488 | 103.0233 | 11.4338 | 126.5593 | 70.6081
1.4272 | 141.216 | 68.3197 | 102.6523 | 11.4326 | 126.1883 | 70.608
1.4272 | 141.216 | 68.2745 | 102.6975 | 11.4326 | 126.2335 | 70.608
1.4273 | 141.2652 | 68.3216 | 102.6668 | 11.4349 | 126.211 | 70.6326
1.4276 | 141.3141 | 68.0909 | 102.9138 | 11.436 | 126.4661 | 70.657
1.4277 | 141.3386 | 68.182 | 102.8309 | 11.4366 | 126.3873 | 70.6693
1.428 | 141.2888 | 68.3135 | 102.6828 | 11.4314 | 126.2309 | 70.6444
1.4281 | 141.2639 | 68.5765 | 102.4115 | 11.4285 | 125.9554 | 70.6319
1.4283 | 141.2635 | 68.5473 | 102.4405 | 11.4267 | 125.9844 | 70.6317
1.4283 | 141.2883 | 68.5944 | 102.4017 | 11.429 | 125.9498 | 70.6442
1.4285 | 141.3126 | 68.5059 | 102.4983 | 11.429 | 126.0504 | 70.6563
1.4288 | 141.3863 | 68.4251 | 102.6037 | 11.4318 | 126.168 | 70.6931
1.4288 | 141.3863 | 68.5252 | 102.5036 | 11.4318 | 126.0679 | 70.6931
1.4289 | 141.3366 | 68.4781 | 102.5341 | 11.4272 | 126.0902 | 70.6683
1.4291 | 141.3363 | 68.4911 | 102.521 | 11.4255 | 126.077 | 70.6681
1.4293 | 141.3359 | 68.4813 | 102.5307 | 11.4237 | 126.0866 | 70.6679
1.4295 | 141.3603 | 68.1944 | 102.8257 | 11.4243 | 126.3858 | 70.6802
1.4297 | 141.36 | 68.5342 | 102.4858 | 11.4225 | 126.0458 | 70.68
1.4298 | 141.4091 | 68.5979 | 102.4385 | 11.4248 | 126.0067 | 70.7046
1.4301 | 141.3841 | 68.5077 | 102.5203 | 11.4213 | 126.0843 | 70.692
1.4302 | 141.4085 | 68.4665 | 102.5697 | 11.4219 | 126.1378 | 70.7043
1.4304 | 141.4082 | 68.5755 | 102.4606 | 11.4201 | 126.0286 | 70.7041
1.4305 | 141.4574 | 68.5127 | 102.5398 | 11.423 | 126.116 | 70.7287
1.4307 | 141.4818 | 68.6495 | 102.4111 | 11.423 | 125.9914 | 70.7409
1.4308 | 141.4816 | 68.589 | 102.4715 | 11.4224 | 126.0518 | 70.7408
1.4309 | 141.4814 | 68.348 | 102.7125 | 11.4212 | 126.2927 | 70.7407
1.4311 | 141.4812 | 68.3799 | 102.6805 | 11.42 | 126.2607 | 70.7406
1.4313 | 141.4561 | 68.3965 | 102.6555 | 11.4166 | 126.2316 | 70.7281
1.4314 | 141.4559 | 68.524 | 102.528 | 11.4154 | 126.1039 | 70.7279
1.4316 | 141.4556 | 68.5998 | 102.4521 | 11.4142 | 126.028 | 70.7278
1.4317 | 141.4801 | 68.4861 | 102.5739 | 11.4148 | 126.1539 | 70.74
1.4318 | 141.5046 | 68.1474 | 102.9208 | 11.4159 | 126.5049 | 70.7523
1.4318 | 141.5046 | 68.6289 | 102.4393 | 11.4159 | 126.0234 | 70.7523
1.432 | 141.529 | 68.4463 | 102.63 | 11.4159 | 126.2182 | 70.7645
1.4323 | 141.5532 | 68.3871 | 102.6973 | 11.4153 | 126.2895 | 70.7766
1.4325 | 141.5775 | 68.418 | 102.6745 | 11.4153 | 126.2708 | 70.7888
1.4327 | 141.5772 | 68.5854 | 102.507 | 11.4135 | 126.1032 | 70.7886
1.4329 | 141.6016 | 68.6034 | 102.4971 | 11.4141 | 126.0974 | 70.8008
1.4329 | 141.6016 | 68.6819 | 102.4186 | 11.4141 | 126.0189 | 70.8008
1.433 | 141.5767 | 68.5002 | 102.592 | 11.4112 | 126.1881 | 70.7883
1.4332 | 141.6257 | 68.6737 | 102.4349 | 11.4129 | 126.0391 | 70.8128
1.4335 | 141.6252 | 68.5275 | 102.5809 | 11.4106 | 126.1851 | 70.8126
1.4336 | 141.6004 | 68.5136 | 102.5865 | 11.4083 | 126.1866 | 70.8002
1.4337 | 141.6003 | 68.6252 | 102.4749 | 11.4077 | 126.0749 | 70.8001
1.4337 | 141.6249 | 68.5723 | 102.536 | 11.4088 | 126.1401 | 70.8124
1.4339 | 141.6492 | 68.6221 | 102.4943 | 11.4088 | 126.1025 | 70.8246
1.4342 | 141.6488 | 68.7226 | 102.3937 | 11.407 | 126.0018 | 70.8244
1.4343 | 141.6486 | 68.7657 | 102.3505 | 11.4059 | 125.9586 | 70.8243
1.4344 | 141.6485 | 68.7851 | 102.3311 | 11.4053 | 125.9391 | 70.8242
1.4345 | 141.6729 | 68.6711 | 102.4532 | 11.4059 | 126.0654 | 70.8365
1.4347 | 141.7221 | 68.6571 | 102.4836 | 11.4081 | 126.1039 | 70.861
1.4348 | 141.7218 | 68.4722 | 102.6684 | 11.407 | 126.2887 | 70.8609
1.435 | 141.771 | 68.4759 | 102.6811 | 11.4093 | 126.3096 | 70.8855
1.4351 | 141.746 | 68.5198 | 102.6289 | 11.4064 | 126.2532 | 70.873
1.4353 | 141.7457 | 68.5984 | 102.5502 | 11.4046 | 126.1744 | 70.8728
1.4355 | 141.7453 | 68.6252 | 102.5232 | 11.4029 | 126.1474 | 70.8726
1.4357 | 141.7451 | 68.6186 | 102.5298 | 11.4017 | 126.1539 | 70.8725
1.4358 | 141.7696 | 68.5957 | 102.5608 | 11.4029 | 126.1891 | 70.8848
1.4358 | 141.7942 | 68.6724 | 102.4923 | 11.404 | 126.1247 | 70.8971
1.4361 | 141.7937 | 68.7415 | 102.4231 | 11.4017 | 126.0554 | 70.8969
1.4364 | 141.7932 | 68.584 | 102.5804 | 11.3994 | 126.2126 | 70.8966
1.4365 | 141.793 | 68.8464 | 102.3179 | 11.3982 | 125.9501 | 70.8965
1.4367 | 141.7927 | 68.6975 | 102.4667 | 11.397 | 126.0989 | 70.8964
1.4368 | 141.8172 | 68.6252 | 102.5472 | 11.3976 | 126.1834 | 70.9086
1.4368 | 141.8172 | 68.7604 | 102.412 | 11.3976 | 126.0482 | 70.9086
1.437 | 141.8416 | 68.7375 | 102.443 | 11.3981 | 126.0833 | 70.9208
1.4372 | 141.8907 | 68.6392 | 102.5577 | 11.3998 | 126.2061 | 70.9453
1.4373 | 141.9151 | 68.7676 | 102.4374 | 11.4004 | 126.09 | 70.9576
1.4376 | 141.9148 | 68.7442 | 102.4607 | 11.3987 | 126.1132 | 70.9574
1.4378 | 141.9144 | 68.636 | 102.5688 | 11.3969 | 126.2212 | 70.9572
1.438 | 141.914 | 68.6315 | 102.5732 | 11.3952 | 126.2255 | 70.957
1.4381 | 141.9385 | 68.7648 | 102.448 | 11.3957 | 126.1044 | 70.9692
1.4383 | 141.9382 | 68.474 | 102.7387 | 11.3946 | 126.3951 | 70.9691
1.4383 | 141.9628 | 68.663 | 102.5579 | 11.3957 | 126.2184 | 70.9814
1.4384 | 141.938 | 68.7886 | 102.4241 | 11.3934 | 126.0804 | 70.969
1.4387 | 141.9622 | 68.8788 | 102.3419 | 11.3928 | 126.0023 | 70.9811
1.4389 | 141.9866 | 68.7254 | 102.5035 | 11.3934 | 126.1679 | 70.9933
1.439 | 141.9864 | 68.6675 | 102.5613 | 11.3922 | 126.2257 | 70.9932
1.4392 | 141.986 | 68.7406 | 102.4881 | 11.3905 | 126.1524 | 70.993
1.4393 | 141.9859 | 68.5728 | 102.6558 | 11.3899 | 126.3202 | 70.993
1.4393 | 142.0106 | 68.6859 | 102.551 | 11.3916 | 126.2194 | 71.0053
1.4396 | 142.0595 | 68.6773 | 102.5759 | 11.3927 | 126.2525 | 71.0298
1.4399 | 142.1084 | 68.7078 | 102.5617 | 11.3938 | 126.2464 | 71.0542
1.4399 | 142.133 | 69.1117 | 102.166 | 11.395 | 125.8548 | 71.0665
1.4401 | 142.0832 | 68.789 | 102.4721 | 11.3898 | 126.1526 | 71.0416
1.4404 | 142.1076 | 69.0646 | 102.2046 | 11.3898 | 125.8892 | 71.0538
1.4405 | 142.0826 | 69.0444 | 102.2165 | 11.3869 | 125.8969 | 71.0413
1.4406 | 142.0825 | 68.9568 | 102.304 | 11.3863 | 125.9845 | 71.0413
1.4408 | 142.1068 | 68.8187 | 102.4502 | 11.3863 | 126.1347 | 71.0534
1.4409 | 142.156 | 68.9623 | 102.323 | 11.3886 | 126.0157 | 71.078
1.4412 | 142.1308 | 68.8734 | 102.4035 | 11.3846 | 126.092 | 71.0654
1.4414 | 142.1057 | 68.9676 | 102.301 | 11.3811 | 125.9853 | 71.0529
1.4416 | 142.1055 | 69.1458 | 102.1227 | 11.38 | 125.8069 | 71.0527
1.4417 | 142.1054 | 69.227 | 102.0415 | 11.3794 | 125.7257 | 71.0527
1.4417 | 142.1299 | 68.9892 | 102.2874 | 11.3805 | 125.9758 | 71.065
1.4419 | 142.1544 | 68.9178 | 102.367 | 11.3811 | 126.0594 | 71.0772
1.442 | 142.2037 | 69.069 | 102.2322 | 11.3839 | 125.9328 | 71.1018
1.4422 | 142.2032 | 68.9408 | 102.3603 | 11.3816 | 126.0608 | 71.1016
1.4425 | 142.2275 | 68.925 | 102.3842 | 11.3816 | 126.0888 | 71.1138
1.4426 | 142.2273 | 68.8017 | 102.5074 | 11.3804 | 126.2119 | 71.1136
1.4427 | 142.227 | 68.7033 | 102.6057 | 11.3793 | 126.3102 | 71.1135
1.443 | 142.202 | 68.5702 | 102.7305 | 11.3758 | 126.4308 | 71.101
1.443 | 142.2512 | 68.4988 | 102.8183 | 11.3787 | 126.5268 | 71.1256
1.4431 | 142.2511 | 68.5917 | 102.7253 | 11.3781 | 126.4338 | 71.1255
1.4433 | 142.2754 | 68.6854 | 102.6397 | 11.3781 | 126.3523 | 71.1377
1.4436 | 142.2749 | 68.5741 | 102.7509 | 11.3758 | 126.4634 | 71.1375
1.4437 | 142.2748 | 68.6975 | 102.6274 | 11.3752 | 126.3399 | 71.1374
1.4438 | 142.2499 | 68.5786 | 102.738 | 11.3723 | 126.4463 | 71.1249
1.4439 | 142.2745 | 68.7299 | 102.5949 | 11.3735 | 126.3073 | 71.1372
1.4441 | 142.2988 | 68.6917 | 102.6412 | 11.3735 | 126.3577 | 71.1494
1.4443 | 142.3479 | 68.6159 | 102.7334 | 11.3757 | 126.4581 | 71.174
1.4444 | 142.3477 | 68.6831 | 102.6661 | 11.3746 | 126.3907 | 71.1738
1.4446 | 142.3473 | 68.9205 | 102.4286 | 11.3729 | 126.1532 | 71.1737
1.4448 | 142.3716 | 68.9874 | 102.3698 | 11.3728 | 126.0984 | 71.1858
1.4451 | 142.3713 | 68.7549 | 102.6022 | 11.3711 | 126.3307 | 71.1856
1.4452 | 142.371 | 68.9358 | 102.4212 | 11.37 | 126.1497 | 71.1855
1.4454 | 142.3954 | 68.8761 | 102.489 | 11.3699 | 126.2216 | 71.1977
1.4456 | 142.3704 | 68.8595 | 102.4973 | 11.3671 | 126.2257 | 71.1852
1.4456 | 142.3951 | 68.9205 | 102.4445 | 11.3688 | 126.1771 | 71.1976
1.4458 | 142.4194 | 68.7568 | 102.6163 | 11.3688 | 126.3529 | 71.2097
1.4459 | 142.4439 | 68.8828 | 102.4985 | 11.3693 | 126.2391 | 71.2219
1.4462 | 142.4681 | 68.7375 | 102.6519 | 11.3687 | 126.3965 | 71.234
1.4463 | 142.4432 | 68.8518 | 102.5293 | 11.3659 | 126.2698 | 71.2216
1.4463 | 142.4432 | 68.859 | 102.5221 | 11.3659 | 126.2626 | 71.2216
1.4465 | 142.4429 | 68.7141 | 102.6669 | 11.3647 | 126.4074 | 71.2215
1.4468 | 142.4918 | 69.0225 | 102.3748 | 11.3658 | 126.1234 | 71.2459
1.447 | 142.5161 | 68.8693 | 102.5361 | 11.3658 | 126.2888 | 71.2581
1.4471 | 142.4913 | 68.7213 | 102.6758 | 11.3635 | 126.4244 | 71.2457
1.4472 | 142.5405 | 68.5895 | 102.824 | 11.3658 | 126.5807 | 71.2702
1.4473 | 142.565 | 68.5732 | 102.8485 | 11.3669 | 126.6093 | 71.2825
1.4474 | 142.5649 | 68.4143 | 103.0073 | 11.3664 | 126.7682 | 71.2825
1.4476 | 142.5891 | 68.4925 | 102.9372 | 11.3658 | 126.7021 | 71.2946
1.4478 | 142.6136 | 68.6097 | 102.8282 | 11.3663 | 126.5971 | 71.3068
1.4478 | 142.5889 | 68.3651 | 103.0645 | 11.3646 | 126.8293 | 71.2944
1.4481 | 142.6131 | 68.536 | 102.9017 | 11.364 | 126.6705 | 71.3065
1.4484 | 142.6865 | 68.5275 | 102.9347 | 11.3663 | 126.7158 | 71.3433
1.4487 | 142.6368 | 68.5046 | 102.941 | 11.3611 | 126.7138 | 71.3184
1.4487 | 142.5627 | 68.6137 | 102.8072 | 11.356 | 126.5677 | 71.2814
1.4487 | 142.612 | 68.6827 | 102.7546 | 11.3589 | 126.5233 | 71.306
1.4491 | 142.6607 | 68.4795 | 102.9741 | 11.3594 | 126.7509 | 71.3304
1.4493 | 142.6604 | 68.5042 | 102.9493 | 11.3577 | 126.726 | 71.3302
1.4494 | 142.6108 | 68.6038 | 102.8331 | 11.3531 | 126.6016 | 71.3054
1.4497 | 142.6104 | 68.479 | 102.9578 | 11.3514 | 126.7262 | 71.3052
1.4499 | 142.6347 | 68.6369 | 102.808 | 11.3514 | 126.5805 | 71.3174
1.45 | 142.6346 | 68.5675 | 102.8774 | 11.3508 | 126.6498 | 71.3173
1.45 | 142.6345 | 68.6396 | 102.8052 | 11.3502 | 126.5776 | 71.3172
1.4502 | 142.6836 | 68.4934 | 102.9678 | 11.3525 | 126.7484 | 71.3418
1.4503 | 142.6834 | 68.7743 | 102.6868 | 11.3514 | 126.4674 | 71.3417
1.4505 | 142.7077 | 68.7586 | 102.7106 | 11.3513 | 126.4952 | 71.3538
1.4507 | 142.7074 | 68.6449 | 102.8242 | 11.3502 | 126.6088 | 71.3537
1.4508 | 142.6825 | 68.5895 | 102.8713 | 11.3474 | 126.6518 | 71.3413
1.451 | 142.6575 | 68.9003 | 102.5522 | 11.3439 | 126.3284 | 71.3287
1.4513 | 142.7065 | 68.943 | 102.5258 | 11.3456 | 126.3102 | 71.3532
1.4514 | 142.7062 | 68.777 | 102.6917 | 11.3445 | 126.4761 | 71.3531
1.4515 | 142.7307 | 68.8792 | 102.5977 | 11.345 | 126.3861 | 71.3653
1.4518 | 142.755 | 68.9317 | 102.5533 | 11.345 | 126.3458 | 71.3775
1.4519 | 142.7794 | 69.0018 | 102.4913 | 11.3456 | 126.2879 | 71.3897
1.452 | 142.7792 | 68.873 | 102.6201 | 11.3444 | 126.4166 | 71.3896
1.4523 | 142.8282 | 69.0112 | 102.4982 | 11.3461 | 126.3029 | 71.4141
1.4523 | 142.8528 | 68.8711 | 102.6465 | 11.3472 | 126.4553 | 71.4264
1.4526 | 142.8524 | 68.8675 | 102.65 | 11.3455 | 126.4587 | 71.4262
1.4528 | 142.852 | 68.7019 | 102.8154 | 11.3438 | 126.6241 | 71.426
1.453 | 142.8517 | 68.8761 | 102.6411 | 11.3421 | 126.4497 | 71.4258
1.4531 | 142.8514 | 68.7348 | 102.7823 | 11.341 | 126.5909 | 71.4257
1.4533 | 142.8759 | 68.8558 | 102.6695 | 11.3415 | 126.4821 | 71.4379
1.4535 | 142.8755 | 68.4247 | 103.1005 | 11.3398 | 126.9131 | 71.4378
1.4535 | 142.8755 | 68.5522 | 102.973 | 11.3398 | 126.7856 | 71.4378
1.4536 | 142.9001 | 68.6168 | 102.9166 | 11.3409 | 126.7332 | 71.45
1.4538 | 142.9244 | 68.501 | 103.0405 | 11.3409 | 126.8612 | 71.4622
1.4539 | 142.9489 | 68.5975 | 102.9521 | 11.3415 | 126.7769 | 71.4744
1.4541 | 142.9733 | 68.688 | 102.8698 | 11.342 | 126.6986 | 71.4866
1.4544 | 142.9728 | 68.7959 | 102.7617 | 11.3397 | 126.5905 | 71.4864
1.4545 | 142.9726 | 68.8878 | 102.6697 | 11.3386 | 126.4985 | 71.4863
1.4547 | 142.9722 | 68.5895 | 102.9679 | 11.3369 | 126.7966 | 71.4861
1.4549 | 142.9966 | 68.6781 | 102.8874 | 11.3375 | 126.7202 | 71.4983
1.4551 | 142.9716 | 68.584 | 102.9732 | 11.334 | 126.8018 | 71.4858
1.4552 | 143.0207 | 68.6621 | 102.9115 | 11.3363 | 126.7483 | 71.5104
1.4553 | 142.9959 | 68.5104 | 103.0549 | 11.334 | 126.8876 | 71.498
1.4554 | 143.0205 | 68.4444 | 103.1291 | 11.3352 | 126.9658 | 71.5102
1.4555 | 143.0696 | 68.8282 | 102.7617 | 11.3374 | 126.6066 | 71.5348
1.4557 | 143.0692 | 68.7881 | 102.8016 | 11.3357 | 126.6465 | 71.5346
1.4559 | 143.0442 | 68.8796 | 102.7018 | 11.3323 | 126.5425 | 71.5221
1.4562 | 143.0191 | 68.8214 | 102.7516 | 11.3289 | 126.5882 | 71.5096
1.4564 | 143.0188 | 68.8675 | 102.7054 | 11.3272 | 126.5419 | 71.5094
1.4564 | 143.0186 | 68.68 | 102.8929 | 11.3266 | 126.7293 | 71.5093
1.4564 | 143.0681 | 68.7483 | 102.8411 | 11.3306 | 126.6858 | 71.5341
1.457 | 143.1411 | 68.9161 | 102.6976 | 11.3305 | 126.5545 | 71.5706
1.4571 | 143.1657 | 68.8968 | 102.7251 | 11.3317 | 126.586 | 71.5828
1.4572 | 143.1161 | 68.8523 | 102.7531 | 11.3271 | 126.6057 | 71.558
1.4575 | 143.0663 | 68.6432 | 102.9456 | 11.322 | 126.79 | 71.5332
1.4575 | 143.0909 | 68.8371 | 102.7599 | 11.3232 | 126.6083 | 71.5454
1.4577 | 143.1153 | 68.877 | 102.7281 | 11.3237 | 126.5807 | 71.5577
1.4577 | 143.1399 | 68.6437 | 102.9696 | 11.3248 | 126.8262 | 71.5699
1.4579 | 143.1643 | 68.9003 | 102.7211 | 11.3254 | 126.5819 | 71.5822
1.458 | 143.1641 | 68.7424 | 102.879 | 11.3243 | 126.7396 | 71.582
1.4582 | 143.1885 | 68.716 | 102.9135 | 11.3248 | 126.7783 | 71.5943
1.4583 | 143.1883 | 68.5409 | 103.0885 | 11.3237 | 126.9532 | 71.5941
1.4585 | 143.2127 | 68.663 | 102.9746 | 11.3242 | 126.8434 | 71.6064
1.4586 | 143.1878 | 68.5436 | 103.0857 | 11.3214 | 126.9503 | 71.5939
1.4588 | 143.2121 | 68.5212 | 103.1162 | 11.3214 | 126.9849 | 71.6061
1.459 | 143.2364 | 68.414 | 103.2315 | 11.3214 | 127.1042 | 71.6182
1.4593 | 143.2361 | 68.4516 | 103.1938 | 11.3197 | 127.0664 | 71.618
1.4594 | 143.2358 | 68.5728 | 103.0725 | 11.3186 | 126.9451 | 71.6179
1.4594 | 143.2605 | 68.5473 | 103.1062 | 11.3202 | 126.983 | 71.6303
1.4595 | 143.3096 | 68.4014 | 103.2685 | 11.3225 | 127.1534 | 71.6548
1.4598 | 143.3832 | 68.3736 | 103.3208 | 11.3253 | 127.218 | 71.6916
1.46 | 143.383 | 68.6562 | 103.0381 | 11.3242 | 126.9353 | 71.6915
1.4602 | 143.3579 | 68.7033 | 102.9827 | 11.3208 | 126.8757 | 71.679
1.4604 | 143.3576 | 68.8537 | 102.8322 | 11.3191 | 126.7251 | 71.6788
1.4606 | 143.3326 | 68.6487 | 103.0288 | 11.3162 | 126.9176 | 71.6663
1.4606 | 143.3078 | 68.8954 | 102.7739 | 11.314 | 126.6585 | 71.6539
1.4608 | 143.3569 | 68.8711 | 102.8145 | 11.3162 | 126.7074 | 71.6785
1.4609 | 143.3814 | 68.7334 | 102.9604 | 11.3168 | 126.8573 | 71.6907
1.4612 | 143.3809 | 68.7195 | 102.9741 | 11.3145 | 126.8709 | 71.6904
1.4615 | 143.3804 | 68.7262 | 102.9673 | 11.3123 | 126.864 | 71.6902
1.4616 | 143.3802 | 68.6769 | 103.0165 | 11.3111 | 126.9132 | 71.6901
1.4617 | 143.38 | 68.5697 | 103.1236 | 11.3106 | 127.0203 | 71.69
1.4619 | 143.4292 | 68.6903 | 103.0194 | 11.3128 | 126.9243 | 71.7146
1.4621 | 143.4535 | 68.7074 | 103.0104 | 11.3128 | 126.9193 | 71.7267
1.4621 | 143.4534 | 68.6449 | 103.0729 | 11.3122 | 126.9818 | 71.7267
1.4623 | 143.4531 | 68.5751 | 103.1426 | 11.3111 | 127.0515 | 71.7266
1.4625 | 143.4528 | 68.8904 | 102.8272 | 11.3094 | 126.736 | 71.7264
1.4627 | 143.4524 | 68.7657 | 102.9518 | 11.3077 | 126.8605 | 71.7262
1.4629 | 143.452 | 68.7092 | 103.0081 | 11.306 | 126.9168 | 71.726
1.463 | 143.4519 | 68.798 | 102.9193 | 11.3054 | 126.8279 | 71.7259
1.4631 | 143.4765 | 68.5499 | 103.1756 | 11.3066 | 127.0883 | 71.7382
1.4632 | 143.4762 | 68.5459 | 103.1795 | 11.3054 | 127.0922 | 71.7381
1.4634 | 143.5253 | 68.5751 | 103.1667 | 11.3077 | 127.0876 | 71.7627
1.4635 | 143.5251 | 68.6191 | 103.1226 | 11.3065 | 127.0434 | 71.7625
1.4637 | 143.5249 | 68.3894 | 103.3522 | 11.3054 | 127.273 | 71.7624
1.4638 | 143.5493 | 68.4323 | 103.3175 | 11.306 | 127.2423 | 71.7746
1.464 | 143.5489 | 68.5459 | 103.2037 | 11.3043 | 127.1286 | 71.7745
1.4642 | 143.5486 | 68.5002 | 103.2493 | 11.3026 | 127.1741 | 71.7743
1.4643 | 143.5484 | 68.7276 | 103.0219 | 11.302 | 126.9466 | 71.7742
1.4642 | 143.5732 | 68.2811 | 103.4766 | 11.3043 | 127.4055 | 71.7866
1.4645 | 143.6221 | 68.4382 | 103.3358 | 11.3054 | 127.2729 | 71.8111
1.4648 | 143.6463 | 68.4736 | 103.3085 | 11.3048 | 127.2496 | 71.8232
1.4652 | 143.5963 | 68.8236 | 102.9418 | 11.2986 | 126.8746 | 71.7982
1.465 | 143.5719 | 68.6889 | 103.0684 | 11.298 | 126.997 | 71.7859
1.465 | 143.5966 | 68.7582 | 103.0073 | 11.2997 | 126.9401 | 71.7983
1.4654 | 143.67 | 68.8622 | 102.9278 | 11.302 | 126.8728 | 71.835
1.4657 | 143.6941 | 68.531 | 103.267 | 11.3008 | 127.2161 | 71.8471
1.466 | 143.6444 | 68.5661 | 103.2154 | 11.2958 | 127.1561 | 71.8222
1.4658 | 143.6199 | 68.6889 | 103.0844 | 11.2952 | 127.0211 | 71.81
1.466 | 143.6937 | 68.5979 | 103.2 | 11.2991 | 127.149 | 71.8469
1.4663 | 143.7178 | 68.5563 | 103.2496 | 11.298 | 127.2026 | 71.8589
1.4665 | 143.7174 | 68.4894 | 103.3164 | 11.2963 | 127.2693 | 71.8587
1.4667 | 143.7172 | 68.6621 | 103.1436 | 11.2952 | 127.0965 | 71.8586
1.467 | 143.7167 | 68.7401 | 103.0655 | 11.2929 | 127.0183 | 71.8584
1.4671 | 143.7165 | 68.725 | 103.0805 | 11.2918 | 127.0332 | 71.8582
1.4671 | 143.7411 | 68.6616 | 103.1521 | 11.2935 | 127.109 | 71.8706
1.4671 | 143.7411 | 68.631 | 103.1827 | 11.2935 | 127.1396 | 71.8706
1.4674 | 143.8147 | 68.5895 | 103.2487 | 11.2963 | 127.2179 | 71.9074
1.4675 | 143.8392 | 68.64 | 103.2064 | 11.2968 | 127.1796 | 71.9196
1.4678 | 143.8388 | 68.7325 | 103.1138 | 11.2951 | 127.0869 | 71.9194
1.468 | 143.8137 | 68.7478 | 103.0901 | 11.2918 | 127.0591 | 71.9069
1.4682 | 143.7887 | 68.8622 | 102.9674 | 11.2884 | 126.9321 | 71.8943
1.4683 | 143.8132 | 68.9295 | 102.9082 | 11.2895 | 126.8771 | 71.9066
1.4684 | 143.813 | 69.0211 | 102.8166 | 11.2884 | 126.7854 | 71.9065
1.4686 | 143.8867 | 68.9057 | 102.9565 | 11.2917 | 126.9376 | 71.9433
1.4688 | 143.9357 | 68.9375 | 102.9411 | 11.2934 | 126.9303 | 71.9678
1.4691 | 143.8859 | 69.0896 | 102.7724 | 11.2884 | 126.7534 | 71.943
1.4693 | 143.8855 | 68.8631 | 102.9987 | 11.2861 | 126.9796 | 71.9427
1.4694 | 143.8853 | 68.7401 | 103.1217 | 11.2856 | 127.1026 | 71.9427
1.4695 | 143.8852 | 68.8022 | 103.0595 | 11.285 | 127.0404 | 71.9426
1.4695 | 143.9346 | 68.8473 | 103.0309 | 11.2884 | 127.02 | 71.9673
1.4696 | 143.9837 | 68.741 | 103.1536 | 11.2906 | 127.1509 | 71.9919
1.47 | 143.9831 | 68.8312 | 103.0632 | 11.2878 | 127.0603 | 71.9915
1.4702 | 143.958 | 68.789 | 103.097 | 11.2844 | 127.09 | 71.979
1.4704 | 143.9577 | 68.7132 | 103.1727 | 11.2827 | 127.1656 | 71.9788
1.4706 | 143.9574 | 68.7806 | 103.1052 | 11.2816 | 127.0981 | 71.9787
1.4708 | 143.9817 | 68.8558 | 103.0381 | 11.2816 | 127.0351 | 71.9909
1.4708 | 143.9817 | 68.9609 | 102.933 | 11.2816 | 126.93 | 71.9909
1.4709 | 144.0063 | 68.6221 | 103.28 | 11.2827 | 127.281 | 72.0031
1.4711 | 144.0553 | 68.7549 | 103.1635 | 11.2844 | 127.1728 | 72.0277
1.4713 | 144.0796 | 68.4884 | 103.4381 | 11.2844 | 127.4514 | 72.0398
1.4714 | 144.0794 | 68.5913 | 103.3352 | 11.2833 | 127.3484 | 72.0397
1.4716 | 144.0791 | 68.7316 | 103.1948 | 11.2821 | 127.208 | 72.0396
1.4718 | 144.0788 | 68.7936 | 103.1327 | 11.2805 | 127.1458 | 72.0394
1.472 | 144.1278 | 68.5365 | 103.4061 | 11.2821 | 127.4274 | 72.0639
1.4722 | 144.1274 | 68.6266 | 103.3159 | 11.2804 | 127.3371 | 72.0637
1.4724 | 144.1271 | 68.649 | 103.2934 | 11.2793 | 127.3146 | 72.0636
1.4725 | 144.1269 | 68.3951 | 103.5472 | 11.2782 | 127.5683 | 72.0634
1.4725 | 144.1516 | 68.3871 | 103.5634 | 11.2799 | 127.5887 | 72.0758
1.4727 | 144.176 | 68.6819 | 103.2768 | 11.2804 | 127.3061 | 72.088
1.4727 | 144.2006 | 68.5692 | 103.3977 | 11.2816 | 127.4311 | 72.1003
1.4729 | 144.225 | 68.6177 | 103.3573 | 11.2821 | 127.3948 | 72.1125
1.4732 | 144.2491 | 68.5409 | 103.4421 | 11.281 | 127.4836 | 72.1245
1.4734 | 144.2488 | 68.8084 | 103.1745 | 11.2799 | 127.216 | 72.1244
1.4735 | 144.2487 | 68.7177 | 103.2652 | 11.2793 | 127.3067 | 72.1244
1.4737 | 144.2977 | 68.4623 | 103.5369 | 11.281 | 127.5866 | 72.1489
1.4739 | 144.322 | 68.3687 | 103.6386 | 11.281 | 127.6923 | 72.161
1.4742 | 144.2969 | 68.5365 | 103.4625 | 11.2771 | 127.5119 | 72.1484
1.4743 | 144.3214 | 68.6173 | 103.3898 | 11.2782 | 127.4434 | 72.1607
1.4743 | 144.3214 | 68.5558 | 103.4513 | 11.2782 | 127.5049 | 72.1607
1.4745 | 144.395 | 68.3951 | 103.6366 | 11.2809 | 127.7024 | 72.1975
1.4747 | 144.3947 | 68.5603 | 103.4713 | 11.2798 | 127.5371 | 72.1974
1.475 | 144.3696 | 68.2884 | 103.7348 | 11.2759 | 127.7964 | 72.1848
1.4749 | 144.3697 | 68.597 | 103.4262 | 11.2765 | 127.4878 | 72.1848
1.4752 | 144.3692 | 68.4413 | 103.5818 | 11.2742 | 127.6433 | 72.1846
1.4755 | 144.4181 | 68.4538 | 103.5856 | 11.2753 | 127.6552 | 72.209
1.4758 | 144.4423 | 68.5697 | 103.4777 | 11.2748 | 127.5514 | 72.2211
1.4759 | 144.368 | 68.6346 | 103.3881 | 11.2686 | 127.4494 | 72.184
1.4761 | 144.3677 | 68.8518 | 103.1708 | 11.2675 | 127.2321 | 72.1839
1.4762 | 144.4168 | 68.5396 | 103.4993 | 11.2698 | 127.5688 | 72.2084
1.4763 | 144.4166 | 68.6755 | 103.3634 | 11.2686 | 127.4328 | 72.2083
1.4765 | 144.441 | 68.3731 | 103.6739 | 11.2692 | 127.7474 | 72.2205
1.4766 | 144.4655 | 68.4143 | 103.6409 | 11.2697 | 127.7184 | 72.2327
1.4768 | 144.5146 | 68.3355 | 103.736 | 11.272 | 127.8218 | 72.2573
1.477 | 144.5636 | 68.3072 | 103.7807 | 11.2736 | 127.8746 | 72.2818
1.4771 | 144.5633 | 68.2071 | 103.8807 | 11.2725 | 127.9746 | 72.2817
1.4773 | 144.5137 | 68.5531 | 103.5181 | 11.2681 | 127.6038 | 72.2569
1.4775 | 144.538 | 68.0949 | 103.9844 | 11.2681 | 128.0741 | 72.269
1.4777 | 144.5377 | 68.212 | 103.8672 | 11.2664 | 127.9568 | 72.2688
1.4779 | 144.5374 | 68.4242 | 103.6549 | 11.2653 | 127.7445 | 72.2687
1.4781 | 144.537 | 68.5962 | 103.4828 | 11.2636 | 127.5723 | 72.2685
1.4781 | 144.5369 | 68.2098 | 103.8692 | 11.263 | 127.9587 | 72.2685
1.4782 | 144.5368 | 68.2394 | 103.8395 | 11.2625 | 127.929 | 72.2684
1.4784 | 144.5611 | 68.3135 | 103.7735 | 11.2625 | 127.8671 | 72.2806
1.4786 | 144.5855 | 68.1847 | 103.9105 | 11.263 | 128.0081 | 72.2928
1.4788 | 144.6099 | 68.3755 | 103.7278 | 11.263 | 127.8294 | 72.3049
1.479 | 144.6095 | 68.2762 | 103.827 | 11.2614 | 127.9285 | 72.3047
1.4792 | 144.6338 | 68.3553 | 103.756 | 11.2614 | 127.8616 | 72.3169
1.4794 | 144.6087 | 68.3027 | 103.8002 | 11.258 | 127.9017 | 72.3044
1.4796 | 144.6332 | 68.4215 | 103.6896 | 11.2586 | 127.7951 | 72.3166
1.4796 | 144.6332 | 68.4637 | 103.6474 | 11.2586 | 127.7529 | 72.3166
1.4797 | 144.6577 | 68.4373 | 103.6819 | 11.2597 | 127.7916 | 72.3289
1.4797 | 144.6824 | 68.4157 | 103.7118 | 11.2613 | 127.8255 | 72.3412
1.4799 | 144.7066 | 68.821 | 103.3145 | 11.2608 | 127.4323 | 72.3533
1.4802 | 144.7308 | 68.4632 | 103.6804 | 11.2602 | 127.8022 | 72.3654
1.4803 | 144.706 | 68.4611 | 103.6742 | 11.258 | 127.7919 | 72.353
1.4805 | 144.7056 | 68.6355 | 103.4997 | 11.2563 | 127.6173 | 72.3528
1.4807 | 144.7546 | 68.496 | 103.6555 | 11.258 | 127.7813 | 72.3773
1.481 | 144.7543 | 68.4157 | 103.7357 | 11.2563 | 127.8614 | 72.3771
1.4812 | 144.7538 | 68.6441 | 103.5072 | 11.2541 | 127.6328 | 72.3769
1.4812 | 144.7539 | 68.2268 | 103.9245 | 11.2547 | 128.0501 | 72.3769
1.4814 | 144.7782 | 68.2533 | 103.9061 | 11.2547 | 128.0358 | 72.3891
1.4817 | 144.8271 | 68.286 | 103.8897 | 11.2558 | 128.0275 | 72.4135
1.4819 | 144.8267 | 68.2596 | 103.916 | 11.2541 | 128.0537 | 72.4133
1.4821 | 144.8016 | 68.3364 | 103.8308 | 11.2508 | 127.9644 | 72.4008
1.4823 | 144.8013 | 68.3099 | 103.8572 | 11.2491 | 127.9907 | 72.4006
1.4825 | 144.8257 | 68.3332 | 103.842 | 11.2497 | 127.9797 | 72.4129
1.4826 | 144.8255 | 68.3449 | 103.8303 | 11.2485 | 127.9678 | 72.4127
1.4827 | 144.85 | 68.6499 | 103.5334 | 11.2497 | 127.6751 | 72.425
1.4829 | 144.8743 | 68.331 | 103.8604 | 11.2497 | 128.0062 | 72.4372
1.483 | 144.8989 | 68.488 | 103.7116 | 11.2508 | 127.8614 | 72.4494
1.4831 | 144.8986 | 68.2699 | 103.9296 | 11.2496 | 128.0794 | 72.4493
1.4834 | 144.9228 | 68.2035 | 104.0041 | 11.2491 | 128.1579 | 72.4614
1.4836 | 144.9225 | 68.2856 | 103.9219 | 11.2474 | 128.0756 | 72.4612
1.4838 | 144.8975 | 68.4067 | 103.7925 | 11.2447 | 127.9421 | 72.4488
1.4839 | 144.922 | 68.3211 | 103.8862 | 11.2452 | 128.0399 | 72.461
1.4838 | 144.9468 | 68.3579 | 103.8577 | 11.2474 | 128.0155 | 72.4734
1.4841 | 144.9711 | 68.3022 | 103.9215 | 11.2474 | 128.0833 | 72.4855
1.4843 | 145.0199 | 68.1927 | 104.0473 | 11.2485 | 128.2173 | 72.51
1.4846 | 144.9949 | 68.4234 | 103.8082 | 11.2452 | 127.974 | 72.4974
1.4846 | 144.9701 | 68.4024 | 103.821 | 11.243 | 127.9826 | 72.485
1.4848 | 145.0438 | 68.3557 | 103.8922 | 11.2463 | 128.0662 | 72.5219
1.4849 | 145.0683 | 68.3409 | 103.9152 | 11.2474 | 128.0933 | 72.5342
1.4851 | 145.0433 | 68.5136 | 103.7342 | 11.2441 | 127.908 | 72.5216
1.4853 | 145.043 | 68.4485 | 103.7992 | 11.243 | 127.973 | 72.5215
1.4854 | 145.0182 | 68.3889 | 103.8505 | 11.2408 | 128.0202 | 72.5091
1.4856 | 145.0919 | 68.3 | 103.964 | 11.2441 | 128.1459 | 72.5459
1.4859 | 145.0913 | 68.2182 | 104.0456 | 11.2413 | 128.2274 | 72.5456
1.4861 | 145.0415 | 68.4192 | 103.828 | 11.2363 | 128.0016 | 72.5208
1.486 | 145.0171 | 68.3844 | 103.8546 | 11.2358 | 128.0242 | 72.5086
1.4862 | 145.0661 | 68.2138 | 104.0416 | 11.2374 | 128.2192 | 72.533
1.4866 | 145.1395 | 68.3943 | 103.8855 | 11.2397 | 128.0755 | 72.5698
1.4868 | 145.1638 | 68.2798 | 104.0081 | 11.2397 | 128.2021 | 72.5819
1.487 | 145.0894 | 68.3463 | 103.9168 | 11.233 | 128.0984 | 72.5447
1.4872 | 145.089 | 68.4476 | 103.8154 | 11.2314 | 127.9969 | 72.5445
1.4874 | 145.1135 | 68.4279 | 103.8433 | 11.2319 | 128.0288 | 72.5567
1.4874 | 145.1134 | 68.3929 | 103.8782 | 11.2314 | 128.0638 | 72.5567
1.4875 | 145.1132 | 68.409 | 103.8621 | 11.2308 | 128.0476 | 72.5566
1.4876 | 145.1625 | 68.1994 | 104.0881 | 11.2336 | 128.2818 | 72.5812
1.4877 | 145.1869 | 68.4107 | 103.8849 | 11.2341 | 128.0828 | 72.5935
1.4879 | 145.2359 | 68.4476 | 103.8644 | 11.2358 | 128.0703 | 72.6179
1.4882 | 145.2355 | 68.4472 | 103.8646 | 11.2341 | 128.0706 | 72.6178
1.4884 | 145.2105 | 68.572 | 103.7315 | 11.2308 | 127.9332 | 72.6052
1.4886 | 145.2101 | 68.7604 | 103.543 | 11.2292 | 127.7446 | 72.605
1.4888 | 145.185 | 68.5374 | 103.7576 | 11.2258 | 127.9551 | 72.5925
1.4887 | 145.2098 | 68.5584 | 103.7449 | 11.2281 | 127.9465 | 72.6049
1.4889 | 145.259 | 68.2448 | 104.0749 | 11.2303 | 128.2847 | 72.6295
1.4893 | 145.3323 | 68.3467 | 103.9974 | 11.2319 | 128.2194 | 72.6661
1.4895 | 145.3567 | 68.5185 | 103.8337 | 11.2325 | 128.0598 | 72.6783
1.4897 | 145.2823 | 68.274 | 104.0534 | 11.2259 | 128.2671 | 72.6411
1.4899 | 145.2819 | 68.4323 | 103.895 | 11.2242 | 128.1087 | 72.641
1.4898 | 145.282 | 68.2492 | 104.0781 | 11.2248 | 128.2918 | 72.641
1.4899 | 145.3313 | 68.2511 | 104.0927 | 11.2275 | 128.3145 | 72.6656
1.4902 | 145.3308 | 68.212 | 104.1316 | 11.2253 | 128.3534 | 72.6654
1.4904 | 145.3304 | 68.3875 | 103.956 | 11.2237 | 128.1777 | 72.6652
1.4906 | 145.33 | 68.3197 | 104.0236 | 11.222 | 128.2453 | 72.665
1.4908 | 145.3545 | 68.3296 | 104.0219 | 11.2226 | 128.2476 | 72.6772
1.4909 | 145.3789 | 67.9613 | 104.3983 | 11.2231 | 128.6281 | 72.6894
1.4911 | 145.3786 | 68.3426 | 104.0169 | 11.222 | 128.2467 | 72.6893
1.4913 | 145.403 | 68.2295 | 104.1382 | 11.222 | 128.372 | 72.7015
1.4914 | 145.4027 | 68.2375 | 104.1301 | 11.2209 | 128.3639 | 72.7014
1.4916 | 145.4023 | 68.3108 | 104.0566 | 11.2193 | 128.2904 | 72.7012
1.4918 | 145.4266 | 68.1895 | 104.186 | 11.2193 | 128.4238 | 72.7133
1.492 | 145.4264 | 68.4925 | 103.883 | 11.2182 | 128.1207 | 72.7132
1.492 | 145.4264 | 68.6513 | 103.7242 | 11.2182 | 127.9619 | 72.7132
1.4921 | 145.4508 | 68.4992 | 103.8844 | 11.2187 | 128.1262 | 72.7254
1.4923 | 145.4998 | 68.6414 | 103.7585 | 11.2204 | 128.0085 | 72.7499
1.4925 | 145.4996 | 68.2928 | 104.1071 | 11.2193 | 128.357 | 72.7498
1.4927 | 145.5239 | 68.3898 | 104.0182 | 11.2193 | 128.2721 | 72.7619
1.4929 | 145.4743 | 68.1515 | 104.2399 | 11.2149 | 128.4856 | 72.7371
1.4931 | 145.4739 | 68.6261 | 103.7652 | 11.2132 | 128.0108 | 72.7369
1.4932 | 145.4983 | 68.5728 | 103.8266 | 11.2138 | 128.0764 | 72.7492
1.4931 | 145.4738 | 68.3597 | 104.0316 | 11.2127 | 128.2772 | 72.7369
1.4934 | 145.5228 | 68.4107 | 103.9969 | 11.2143 | 128.2507 | 72.7614
1.4936 | 145.5716 | 68.5921 | 103.8318 | 11.2154 | 128.0937 | 72.7858
1.4939 | 145.5712 | 68.738 | 103.6857 | 11.2138 | 127.9476 | 72.7856
1.4939 | 145.5218 | 68.4472 | 103.9601 | 11.2099 | 128.2137 | 72.7609
1.4939 | 145.5466 | 68.4903 | 103.9252 | 11.2121 | 128.183 | 72.7733
1.4942 | 145.5954 | 68.5162 | 103.9156 | 11.2132 | 128.1815 | 72.7977
1.4945 | 145.6195 | 68.4234 | 104.0164 | 11.2121 | 128.2863 | 72.8097
1.4947 | 145.5946 | 68.3512 | 104.0803 | 11.2094 | 128.3461 | 72.7973
1.4945 | 145.5455 | 68.1672 | 104.248 | 11.2072 | 128.5055 | 72.7727
1.4947 | 145.6191 | 68.1201 | 104.3196 | 11.2105 | 128.5895 | 72.8096
1.495 | 145.6433 | 67.9814 | 104.4664 | 11.2099 | 128.7403 | 72.8217
1.4952 | 145.6429 | 67.8814 | 104.5662 | 11.2083 | 128.8401 | 72.8215
1.4954 | 145.5932 | 67.6979 | 104.7332 | 11.2033 | 128.9987 | 72.7966
1.4957 | 145.5927 | 67.8428 | 104.5881 | 11.2012 | 128.8536 | 72.7964
1.4958 | 145.6173 | 67.9962 | 104.4429 | 11.2023 | 128.7124 | 72.8086
1.4958 | 145.5926 | 67.9393 | 104.4916 | 11.2006 | 128.757 | 72.7963
1.4959 | 145.6418 | 68.0591 | 104.3882 | 11.2034 | 128.6618 | 72.8209
1.496 | 145.6909 | 68.0824 | 104.3812 | 11.2056 | 128.6631 | 72.8455
1.4962 | 145.7154 | 67.9667 | 104.5051 | 11.2061 | 128.791 | 72.8577
1.4964 | 145.7397 | 67.9069 | 104.573 | 11.2061 | 128.8629 | 72.8698
1.4967 | 145.7145 | 68.1529 | 104.3186 | 11.2023 | 128.6043 | 72.8572
1.4968 | 145.7142 | 68.1736 | 104.2978 | 11.2012 | 128.5835 | 72.8571
1.497 | 145.7139 | 68.1439 | 104.3274 | 11.1995 | 128.613 | 72.8569
1.497 | 145.7387 | 68.3269 | 104.1527 | 11.2017 | 128.4424 | 72.8693
1.4974 | 145.7873 | 68.2304 | 104.2654 | 11.2017 | 128.5632 | 72.8936
1.4975 | 145.8611 | 68.0838 | 104.4366 | 11.2056 | 128.7467 | 72.9305
1.4975 | 145.787 | 68.422 | 104.0737 | 11.2007 | 128.3715 | 72.8935
1.4978 | 145.7867 | 68.2417 | 104.2539 | 11.199 | 128.5516 | 72.8933
1.498 | 145.7862 | 68.4359 | 104.0595 | 11.1968 | 128.3572 | 72.8931
1.4981 | 145.7614 | 68.4171 | 104.07 | 11.1946 | 128.3636 | 72.8807
1.4983 | 145.7857 | 68.475 | 104.0202 | 11.1946 | 128.3178 | 72.8928
1.4985 | 145.8593 | 68.242 | 104.2778 | 11.1979 | 128.5877 | 72.9297
1.4988 | 145.8588 | 68.2295 | 104.2901 | 11.1957 | 128.5999 | 72.9294
1.4991 | 145.8338 | 68.1358 | 104.3755 | 11.1925 | 128.6811 | 72.9169
1.4993 | 145.8334 | 68.426 | 104.0851 | 11.1908 | 128.3907 | 72.9167
1.4993 | 145.858 | 68.0744 | 104.4449 | 11.1919 | 128.7546 | 72.929
1.4994 | 145.9072 | 68.0334 | 104.5023 | 11.1947 | 128.8202 | 72.9536
1.4996 | 145.9068 | 68.2901 | 104.2455 | 11.193 | 128.5633 | 72.9534
1.4998 | 145.9311 | 68.2259 | 104.3178 | 11.193 | 128.6397 | 72.9656
1.5 | 145.9309 | 68.3251 | 104.2185 | 11.1919 | 128.5403 | 72.9654
1.5002 | 145.9058 | 68.2776 | 104.2577 | 11.1887 | 128.5753 | 72.9529
1.5004 | 145.9302 | 67.9294 | 104.614 | 11.1892 | 128.9357 | 72.9651
1.5005 | 145.93 | 67.9558 | 104.5875 | 11.1881 | 128.9092 | 72.965
1.5006 | 145.9297 | 67.9783 | 104.5649 | 11.187 | 128.8866 | 72.9649
1.5006 | 145.9297 | 68.0172 | 104.526 | 11.187 | 128.8477 | 72.9649
1.5009 | 145.9541 | 68.1614 | 104.39 | 11.187 | 128.7156 | 72.977
1.5011 | 145.9784 | 68.1806 | 104.3789 | 11.187 | 128.7086 | 72.9892
1.5011 | 145.9536 | 68.3615 | 104.1897 | 11.1848 | 128.5153 | 72.9768
1.5013 | 145.9533 | 68.2336 | 104.3175 | 11.1838 | 128.6431 | 72.9767
1.5012 | 146.0028 | 67.9568 | 104.6108 | 11.1876 | 128.9446 | 73.0014
1.5014 | 146.0518 | 67.9917 | 104.5922 | 11.1892 | 128.9342 | 73.0259
1.5016 | 146.0761 | 67.984 | 104.608 | 11.1892 | 128.954 | 73.038
1.5018 | 146.0511 | 68.0744 | 104.5093 | 11.1865 | 128.8512 | 73.0256
1.502 | 146.1001 | 67.7745 | 104.8255 | 11.1882 | 129.1756 | 73.0501
1.5023 | 146.0996 | 67.8548 | 104.7451 | 11.186 | 129.095 | 73.0498
1.5025 | 146.1239 | 67.8863 | 104.7217 | 11.186 | 129.0757 | 73.062
1.5025 | 146.0746 | 67.6889 | 104.9026 | 11.1827 | 129.2484 | 73.0373
1.5027 | 146.0742 | 67.868 | 104.7234 | 11.1811 | 129.0691 | 73.0371
1.5029 | 146.1233 | 67.9823 | 104.6255 | 11.1833 | 128.9794 | 73.0617
1.5031 | 146.1476 | 67.8724 | 104.7435 | 11.1833 | 129.1014 | 73.0738
1.5034 | 146.0978 | 67.9186 | 104.6807 | 11.1778 | 129.0303 | 73.0489
1.5036 | 146.0727 | 67.84 | 104.7509 | 11.1745 | 129.0964 | 73.0364
1.5037 | 146.0479 | 67.8647 | 104.7179 | 11.1724 | 129.0593 | 73.024
1.5035 | 146.0728 | 67.9751 | 104.6158 | 11.1751 | 128.9613 | 73.0364
1.5037 | 146.1465 | 67.9173 | 104.6982 | 11.1784 | 129.0559 | 73.0732
1.5042 | 146.2443 | 68.1012 | 104.5469 | 11.1811 | 128.921 | 73.1222
1.5043 | 146.2442 | 68.2215 | 104.4266 | 11.1806 | 128.8006 | 73.1221
1.5045 | 146.1946 | 68.2425 | 104.389 | 11.1762 | 128.7548 | 73.0973
1.5047 | 146.1942 | 68.0685 | 104.5629 | 11.1746 | 128.9286 | 73.0971
1.5047 | 146.1941 | 68.2569 | 104.3745 | 11.174 | 128.7402 | 73.0971
1.505 | 146.1937 | 68.2448 | 104.3864 | 11.1724 | 128.7521 | 73.0969
1.5053 | 146.2425 | 67.9272 | 104.7203 | 11.173 | 129.094 | 73.1212
1.5055 | 146.2175 | 67.8459 | 104.7933 | 11.1702 | 129.1629 | 73.1088
1.5054 | 146.2177 | 68.0016 | 104.6376 | 11.1708 | 129.0072 | 73.1088
1.5055 | 146.2421 | 68.0636 | 104.5838 | 11.1713 | 128.9574 | 73.121
1.5057 | 146.2665 | 67.9281 | 104.7274 | 11.1719 | 129.1052 | 73.1333
1.5059 | 146.2661 | 67.8975 | 104.7579 | 11.1703 | 129.1356 | 73.1331
1.506 | 146.2659 | 68.2201 | 104.4352 | 11.1692 | 128.8128 | 73.1329
1.5063 | 146.2655 | 68.2893 | 104.3659 | 11.1675 | 128.7435 | 73.1328
1.5064 | 146.2899 | 68.182 | 104.4813 | 11.1681 | 128.863 | 73.145
1.5064 | 146.3146 | 68.2884 | 104.3831 | 11.1697 | 128.7689 | 73.1573
1.5067 | 146.3881 | 68.2156 | 104.4804 | 11.1725 | 128.8785 | 73.1941
1.5069 | 146.4125 | 68.4521 | 104.2521 | 11.1725 | 128.6541 | 73.2062
1.5072 | 146.3379 | 68.5002 | 104.1791 | 11.1654 | 128.5688 | 73.169
1.5075 | 146.3374 | 68.4795 | 104.1996 | 11.1632 | 128.5892 | 73.1687
1.5077 | 146.3371 | 68.37 | 104.309 | 11.1616 | 128.6985 | 73.1685
1.5076 | 146.3372 | 68.265 | 104.4141 | 11.1622 | 128.8036 | 73.1686
1.5076 | 146.3373 | 68.2425 | 104.4366 | 11.1627 | 128.8262 | 73.1687
1.5079 | 146.4107 | 68.4632 | 104.2404 | 11.1649 | 128.6422 | 73.2054
1.5082 | 146.4842 | 68.3548 | 104.3733 | 11.1676 | 128.7873 | 73.2421
1.5082 | 146.4596 | 68.3399 | 104.38 | 11.166 | 128.7899 | 73.2298
1.5084 | 146.4345 | 68.6301 | 104.0814 | 11.1627 | 128.4872 | 73.2173
1.5086 | 146.3849 | 68.7954 | 103.8996 | 11.1584 | 128.2971 | 73.1925
1.5089 | 146.4091 | 68.5346 | 104.1684 | 11.1579 | 128.5699 | 73.2045
1.5088 | 146.4339 | 68.4512 | 104.2601 | 11.16 | 128.6657 | 73.2169
1.5089 | 146.4583 | 68.2933 | 104.4261 | 11.1606 | 128.8359 | 73.2292
1.5091 | 146.532 | 67.92 | 104.824 | 11.1639 | 129.246 | 73.266
1.5094 | 146.5316 | 67.8854 | 104.8585 | 11.1622 | 129.2804 | 73.2658
1.5096 | 146.5065 | 68.1606 | 104.5749 | 11.159 | 128.9927 | 73.2533
1.5098 | 146.4568 | 67.9092 | 104.8097 | 11.1541 | 129.2192 | 73.2284
1.5098 | 146.4568 | 68.2085 | 104.5104 | 11.1541 | 128.9199 | 73.2284
1.5099 | 146.506 | 68.1408 | 104.5945 | 11.1568 | 129.0122 | 73.253
1.5103 | 146.5546 | 67.9688 | 104.7827 | 11.1568 | 129.2085 | 73.2773
1.5104 | 146.5791 | 68.1753 | 104.5844 | 11.1574 | 129.0142 | 73.2895
1.5106 | 146.5541 | 68.2066 | 104.5448 | 11.1547 | 128.9705 | 73.2771
1.5109 | 146.5043 | 68.1067 | 104.6281 | 11.1492 | 129.0454 | 73.2521
1.511 | 146.5534 | 68.152 | 104.5991 | 11.1514 | 129.0247 | 73.2767
1.5109 | 146.5043 | 68.0304 | 104.7044 | 11.1492 | 129.1217 | 73.2521
1.5109 | 146.529 | 68.1151 | 104.6279 | 11.1509 | 129.0494 | 73.2645
1.5115 | 146.6513 | 68.1533 | 104.6305 | 11.1547 | 129.0724 | 73.3257
1.5115 | 146.7007 | 68.2807 | 104.5195 | 11.158 | 128.9696 | 73.3503
1.5116 | 146.6264 | 67.9927 | 104.7828 | 11.152 | 129.2205 | 73.3132
1.5119 | 146.6259 | 68.1479 | 104.6274 | 11.1498 | 129.0651 | 73.313
1.5119 | 146.6259 | 67.81 | 104.9653 | 11.1498 | 129.403 | 73.313
1.5122 | 146.6254 | 68.0182 | 104.7569 | 11.1477 | 129.1945 | 73.3127
1.5123 | 146.6745 | 68.0343 | 104.7572 | 11.1499 | 129.203 | 73.3373
1.5125 | 146.6743 | 68.121 | 104.6704 | 11.1488 | 129.1161 | 73.3371
1.5127 | 146.6739 | 67.9783 | 104.813 | 11.1472 | 129.2586 | 73.3369
1.5128 | 146.6736 | 68.0932 | 104.698 | 11.1461 | 129.1436 | 73.3368
1.5129 | 146.6488 | 68.1839 | 104.599 | 11.1439 | 129.0405 | 73.3244
1.513 | 146.6487 | 67.9998 | 104.7831 | 11.1434 | 129.2246 | 73.3244
1.513 | 146.6979 | 67.8405 | 104.9588 | 11.1461 | 129.4085 | 73.349
1.5133 | 146.7469 | 67.98 | 104.8356 | 11.1477 | 129.2935 | 73.3735
1.5136 | 146.771 | 68.0968 | 104.7269 | 11.1467 | 129.1887 | 73.3855
1.5138 | 146.7214 | 67.9859 | 104.8212 | 11.1423 | 129.2748 | 73.3607
1.514 | 146.721 | 67.9684 | 104.8386 | 11.1407 | 129.2921 | 73.3605
1.514 | 146.7455 | 68.0276 | 104.7876 | 11.1418 | 129.2452 | 73.3728
1.5139 | 146.7705 | 68.3143 | 104.5092 | 11.1445 | 128.9709 | 73.3852
1.5148 | 146.843 | 68.0788 | 104.7689 | 11.1429 | 129.2427 | 73.4215
1.5146 | 146.8927 | 68.0631 | 104.8011 | 11.1478 | 129.2833 | 73.4464
1.5146 | 146.8187 | 68.0066 | 104.833 | 11.1429 | 129.3027 | 73.4093
1.5148 | 146.769 | 68.011 | 104.812 | 11.1381 | 129.2735 | 73.3845
1.515 | 146.7686 | 68.0182 | 104.8047 | 11.1364 | 129.2661 | 73.3843
1.5151 | 146.793 | 68.007 | 104.824 | 11.137 | 129.2895 | 73.3965
1.5153 | 146.7928 | 67.8158 | 105.0151 | 11.1359 | 129.4806 | 73.3964
1.5155 | 146.8417 | 67.7347 | 105.1125 | 11.1376 | 129.5862 | 73.4209
1.5157 | 146.8414 | 67.762 | 105.0851 | 11.136 | 129.5587 | 73.4207
1.516 | 146.8162 | 68.0424 | 104.7963 | 11.1322 | 129.2657 | 73.4081
1.5161 | 146.8159 | 68.0379 | 104.8007 | 11.1311 | 129.2701 | 73.408
1.5163 | 146.8157 | 68.2349 | 104.6037 | 11.13 | 129.0729 | 73.4078
1.5164 | 146.8156 | 68.073 | 104.7655 | 11.1295 | 129.2348 | 73.4078
1.5166 | 146.8645 | 67.924 | 104.9308 | 11.1311 | 129.4083 | 73.4323
1.5167 | 146.889 | 67.8724 | 104.9906 | 11.1317 | 129.4721 | 73.4445
1.5169 | 146.8887 | 67.9012 | 104.9617 | 11.1306 | 129.4432 | 73.4444
1.5171 | 146.8637 | 67.6903 | 105.1643 | 11.1274 | 129.6415 | 73.4318
1.5173 | 146.888 | 68.1034 | 104.7593 | 11.1274 | 129.2406 | 73.444
1.5174 | 146.8877 | 68.2947 | 104.5679 | 11.1263 | 129.0492 | 73.4439
1.5176 | 146.9121 | 68.5176 | 104.3531 | 11.1269 | 128.8385 | 73.4561
1.5178 | 146.9364 | 68.1524 | 104.7264 | 11.1269 | 129.2158 | 73.4682
1.5179 | 146.887 | 68.1183 | 104.744 | 11.1231 | 129.2252 | 73.4435
1.5179 | 146.9115 | 68.0694 | 104.8011 | 11.1242 | 129.2864 | 73.4558
1.5181 | 146.9606 | 68.2514 | 104.6355 | 11.1264 | 129.1289 | 73.4803
1.5184 | 146.9601 | 68.286 | 104.6007 | 11.1242 | 129.0941 | 73.4801
1.5185 | 146.9845 | 68.2561 | 104.6387 | 11.1248 | 129.1362 | 73.4923
1.5187 | 146.9843 | 68.3745 | 104.5203 | 11.1237 | 129.0176 | 73.4921
1.5187 | 146.9842 | 68.2394 | 104.6553 | 11.1231 | 129.1527 | 73.4921
1.5189 | 147.0086 | 68.1641 | 104.7388 | 11.1237 | 129.2402 | 73.5043
1.5191 | 147.0082 | 68.1295 | 104.7732 | 11.1221 | 129.2746 | 73.5041
1.5192 | 147.082 | 68.0697 | 104.8576 | 11.1259 | 129.3713 | 73.541
1.5193 | 147.0325 | 68.1232 | 104.7876 | 11.1221 | 129.293 | 73.5162
1.5195 | 147.0568 | 68.0954 | 104.8235 | 11.1221 | 129.333 | 73.5284
1.5197 | 147.0565 | 68.0042 | 104.9146 | 11.1211 | 129.4241 | 73.5283
1.5197 | 147.0564 | 67.9662 | 104.9526 | 11.1205 | 129.462 | 73.5282
1.5199 | 147.0562 | 68.0864 | 104.8323 | 11.1194 | 129.3417 | 73.5281
1.52 | 147.0806 | 68.0464 | 104.8805 | 11.12 | 129.3939 | 73.5403
1.5202 | 147.1049 | 67.9993 | 104.9357 | 11.12 | 129.4531 | 73.5524
1.5203 | 147.1048 | 68.0891 | 104.8458 | 11.1195 | 129.3633 | 73.5524
1.5204 | 147.1293 | 67.9303 | 105.0128 | 11.1206 | 129.5344 | 73.5647
1.5206 | 147.1536 | 67.9483 | 105.0029 | 11.1206 | 129.5285 | 73.5768
1.5209 | 147.1531 | 67.758 | 105.193 | 11.1184 | 129.7186 | 73.5766
1.521 | 147.1777 | 67.788 | 105.1712 | 11.1195 | 129.7008 | 73.5888
1.5213 | 147.1525 | 67.984 | 104.9668 | 11.1158 | 129.4922 | 73.5762
1.5215 | 147.2261 | 67.7275 | 105.2479 | 11.119 | 129.7856 | 73.6131
1.5218 | 147.2255 | 67.8836 | 105.0916 | 11.1163 | 129.6291 | 73.6127
1.5219 | 147.176 | 67.9349 | 105.0238 | 11.1126 | 129.5531 | 73.588
1.5222 | 147.1755 | 67.9002 | 105.0583 | 11.1104 | 129.5876 | 73.5878
1.5223 | 147.2001 | 67.9944 | 104.9723 | 11.1115 | 129.5056 | 73.6
1.5223 | 147.1753 | 68.0537 | 104.9047 | 11.1094 | 129.4339 | 73.5876
1.5225 | 147.175 | 68.0851 | 104.8732 | 11.1083 | 129.4024 | 73.5875
1.5226 | 147.1996 | 68.1736 | 104.7929 | 11.1094 | 129.3262 | 73.5998
1.5226 | 147.2488 | 68.0595 | 104.9234 | 11.1121 | 129.4649 | 73.6244
1.5228 | 147.2484 | 67.9316 | 105.0512 | 11.1105 | 129.5926 | 73.6242
1.5231 | 147.2727 | 68.0697 | 104.9212 | 11.1105 | 129.4667 | 73.6364
1.5232 | 147.2231 | 68.0591 | 104.9153 | 11.1062 | 129.4525 | 73.6116
1.5234 | 147.2227 | 68.23 | 104.7442 | 11.1046 | 129.2814 | 73.6114
1.5236 | 147.247 | 68.0411 | 104.9412 | 11.1046 | 129.4824 | 73.6235
1.5236 | 147.2472 | 67.9613 | 105.0211 | 11.1051 | 129.5623 | 73.6236
1.5238 | 147.2715 | 68.0456 | 104.9449 | 11.1052 | 129.4901 | 73.6357
1.5241 | 147.3696 | 68.17 | 104.8532 | 11.1095 | 129.4148 | 73.6848
1.5241 | 147.3943 | 68.0281 | 105.0033 | 11.1111 | 129.5691 | 73.6972
1.5242 | 147.32 | 67.8791 | 105.1276 | 11.1052 | 129.6809 | 73.66
1.5245 | 147.3195 | 68.1507 | 104.8558 | 11.1031 | 129.4091 | 73.6598
1.5246 | 147.3193 | 67.8221 | 105.1843 | 11.102 | 129.7375 | 73.6596
1.5247 | 147.3438 | 67.9164 | 105.0982 | 11.1031 | 129.6555 | 73.6719
1.5251 | 147.3926 | 67.9804 | 105.0505 | 11.1037 | 129.6159 | 73.6963
1.5253 | 147.4168 | 67.9034 | 105.1355 | 11.1037 | 129.705 | 73.7084
1.5254 | 147.3919 | 67.8786 | 105.152 | 11.101 | 129.7174 | 73.696
1.5257 | 147.3668 | 67.7992 | 105.2231 | 11.0972 | 129.7842 | 73.6834
1.5259 | 147.3912 | 67.841 | 105.1894 | 11.0978 | 129.7546 | 73.6956
1.5259 | 147.391 | 67.8647 | 105.1656 | 11.0973 | 129.7308 | 73.6955
1.5262 | 147.4153 | 67.976 | 105.0624 | 11.0973 | 129.6317 | 73.7077
1.5263 | 147.4398 | 67.9519 | 105.0947 | 11.0978 | 129.668 | 73.7199
1.5265 | 147.4642 | 67.8586 | 105.1961 | 11.0984 | 129.7735 | 73.7321
1.5266 | 147.4639 | 68.0483 | 105.0063 | 11.0973 | 129.5837 | 73.732
1.5267 | 147.439 | 68.0895 | 104.9568 | 11.0946 | 129.53 | 73.7195
1.527 | 147.488 | 68.1745 | 104.8882 | 11.0963 | 129.4695 | 73.744
1.5272 | 147.4876 | 68.0963 | 104.9662 | 11.0947 | 129.5475 | 73.7438
1.5272 | 147.4875 | 68.1668 | 104.8957 | 11.0941 | 129.4769 | 73.7437
1.5272 | 147.4875 | 68.1291 | 104.9334 | 11.0941 | 129.5146 | 73.7437
1.5275 | 147.487 | 68.2151 | 104.8472 | 11.092 | 129.4284 | 73.7435
1.5277 | 147.5113 | 67.95 | 105.1204 | 11.092 | 129.7056 | 73.7556
1.5278 | 147.5111 | 67.972 | 105.0984 | 11.0915 | 129.6836 | 73.7556
1.528 | 147.5354 | 68.0878 | 104.9907 | 11.0915 | 129.5799 | 73.7677
1.5283 | 147.5351 | 67.945 | 105.1334 | 11.0899 | 129.7225 | 73.7675
1.5282 | 147.5352 | 68.0595 | 105.0189 | 11.0905 | 129.6081 | 73.7676
1.5283 | 147.5596 | 68.1439 | 104.9426 | 11.091 | 129.5359 | 73.7798
1.5285 | 147.6086 | 68.1834 | 104.9195 | 11.0926 | 129.5209 | 73.8043
1.5288 | 147.6082 | 67.7853 | 105.3174 | 11.0911 | 129.9188 | 73.8041
1.5288 | 147.6327 | 67.9523 | 105.1586 | 11.0921 | 129.7641 | 73.8164
1.529 | 147.6077 | 67.9217 | 105.1809 | 11.0889 | 129.7821 | 73.8038
1.5291 | 147.6076 | 68.1269 | 104.9756 | 11.0884 | 129.5769 | 73.8038
1.5293 | 147.6319 | 67.8868 | 105.2238 | 11.0884 | 129.8291 | 73.8159
1.5294 | 147.6564 | 68.0226 | 105.0962 | 11.0895 | 129.7056 | 73.8282
1.5295 | 147.6316 | 67.9443 | 105.1662 | 11.0874 | 129.7715 | 73.8158
1.5298 | 147.6804 | 67.8643 | 105.2625 | 11.0885 | 129.8759 | 73.8402
1.53 | 147.7047 | 68.055 | 105.0799 | 11.0885 | 129.6974 | 73.8524
1.5302 | 147.6303 | 68.0721 | 105.038 | 11.082 | 129.6431 | 73.8152
1.5301 | 147.6553 | 67.8958 | 105.2226 | 11.0847 | 129.8318 | 73.8276
1.5306 | 147.6789 | 68.06 | 105.0663 | 11.0821 | 129.6795 | 73.8395
1.5308 | 147.728 | 68.0904 | 105.0523 | 11.0843 | 129.6736 | 73.864
1.531 | 147.703 | 68.1776 | 104.9567 | 11.0811 | 129.5739 | 73.8515
1.5312 | 147.6779 | 68.1062 | 105.0198 | 11.0779 | 129.6328 | 73.839
1.5314 | 147.6776 | 68.194 | 104.9319 | 11.0763 | 129.5448 | 73.8388
1.5315 | 147.6774 | 68.0379 | 105.0879 | 11.0757 | 129.7008 | 73.8387
1.5314 | 147.7022 | 67.9132 | 105.2209 | 11.0779 | 129.8379 | 73.8511
1.5316 | 147.7513 | 67.9688 | 105.1816 | 11.08 | 129.8069 | 73.8757
1.532 | 147.8246 | 67.9662 | 105.2087 | 11.0817 | 129.8461 | 73.9123
1.532 | 147.8492 | 67.8576 | 105.3255 | 11.0833 | 129.967 | 73.9246
1.5321 | 147.8243 | 67.9393 | 105.2355 | 11.0806 | 129.8729 | 73.9122
1.5324 | 147.7993 | 67.7966 | 105.3698 | 11.0774 | 130.003 | 73.8996
1.5326 | 147.8236 | 67.7809 | 105.3936 | 11.0775 | 130.0309 | 73.9118
1.5327 | 147.8234 | 67.8428 | 105.3317 | 11.0769 | 129.9689 | 73.9117
1.533 | 147.8721 | 67.9804 | 105.2103 | 11.0775 | 129.8557 | 73.9361
1.5332 | 147.8224 | 67.998 | 105.1761 | 11.0727 | 129.8132 | 73.9112
1.5333 | 147.8223 | 67.9528 | 105.2213 | 11.0722 | 129.8584 | 73.9112
1.5334 | 147.8468 | 67.7781 | 105.4042 | 11.0732 | 130.0453 | 73.9234
1.5336 | 147.9205 | 67.7844 | 105.4224 | 11.0765 | 130.0758 | 73.9602
1.5338 | 147.9448 | 68.0756 | 105.1393 | 11.0765 | 129.7968 | 73.9724
1.534 | 147.9691 | 68.1079 | 105.1151 | 11.0765 | 129.7766 | 73.9845
1.5341 | 147.9936 | 68.0191 | 105.2121 | 11.0776 | 129.8777 | 73.9968
1.5342 | 147.9687 | 68.0725 | 105.1504 | 11.0749 | 129.8118 | 73.9843
1.5345 | 147.9436 | 68.0389 | 105.1756 | 11.0717 | 129.8329 | 73.9718
1.5347 | 147.9433 | 67.84 | 105.3744 | 11.0702 | 130.0316 | 73.9716
1.5348 | 147.943 | 68.0864 | 105.1279 | 11.0691 | 129.7851 | 73.9715
1.535 | 147.9674 | 68.0895 | 105.133 | 11.0697 | 129.7942 | 73.9837
1.5351 | 147.9918 | 67.775 | 105.4556 | 11.0702 | 130.1209 | 73.9959
1.5352 | 148.0164 | 68.1363 | 105.1025 | 11.0713 | 129.7719 | 74.0082
1.5354 | 148.0407 | 67.9204 | 105.3265 | 11.0713 | 129.9999 | 74.0203
1.5355 | 148.0651 | 67.7633 | 105.4917 | 11.0719 | 130.1692 | 74.0325
1.5357 | 148.0648 | 67.9568 | 105.2981 | 11.0708 | 129.9756 | 74.0324
1.5358 | 148.04 | 68.1071 | 105.1396 | 11.0687 | 129.8129 | 74.02
1.536 | 148.0642 | 67.9989 | 105.2558 | 11.0682 | 129.9332 | 74.0321
1.5362 | 148.0886 | 67.9087 | 105.3542 | 11.0687 | 130.0356 | 74.0443
1.5363 | 148.0637 | 68.143 | 105.1116 | 11.0661 | 129.7889 | 74.0319
1.5365 | 148.1127 | 68.3108 | 104.9601 | 11.0677 | 129.6455 | 74.0563
1.5368 | 148.1123 | 68.2479 | 105.0229 | 11.0661 | 129.7082 | 74.0561
1.5368 | 148.1123 | 68.0945 | 105.1763 | 11.0661 | 129.8616 | 74.0561
1.537 | 148.1119 | 68.2794 | 104.9912 | 11.0645 | 129.6766 | 74.056
1.5371 | 148.161 | 68.0891 | 105.1979 | 11.0667 | 129.8914 | 74.0805
1.5374 | 148.1358 | 68.1628 | 105.1158 | 11.063 | 129.8051 | 74.0679
1.5377 | 148.1353 | 68.0325 | 105.2459 | 11.0609 | 129.9352 | 74.0677
1.5379 | 148.1103 | 68.2591 | 105.011 | 11.0577 | 129.696 | 74.0551
1.5379 | 148.0856 | 68.3512 | 104.9107 | 11.0561 | 129.5916 | 74.0428
1.5381 | 148.11 | 68.3072 | 104.9628 | 11.0566 | 129.6478 | 74.055
1.5382 | 148.1344 | 68.3691 | 104.909 | 11.0572 | 129.5981 | 74.0672
1.5383 | 148.1343 | 68.0259 | 105.2522 | 11.0566 | 129.9413 | 74.0672
1.5385 | 148.1586 | 68.1227 | 105.1635 | 11.0567 | 129.8566 | 74.0793
1.5387 | 148.1829 | 67.964 | 105.3303 | 11.0567 | 130.0274 | 74.0914
1.5389 | 148.1825 | 68.0636 | 105.2306 | 11.0551 | 129.9277 | 74.0913
1.5391 | 148.1823 | 68.1331 | 105.161 | 11.0541 | 129.858 | 74.0911
1.5391 | 148.1823 | 68.0259 | 105.2682 | 11.0541 | 129.9652 | 74.0911
1.5393 | 148.1819 | 67.737 | 105.557 | 11.0525 | 130.2539 | 74.0909
1.5394 | 148.231 | 67.8019 | 105.5084 | 11.0546 | 130.2136 | 74.1155
1.5397 | 148.2551 | 68.1053 | 105.2131 | 11.0541 | 129.9223 | 74.1276
1.5398 | 148.255 | 68.0878 | 105.2305 | 11.0536 | 129.9397 | 74.1275
1.54 | 148.23 | 68.2093 | 105.1007 | 11.0504 | 129.8057 | 74.115
1.5402 | 148.2542 | 68.1551 | 105.163 | 11.0505 | 129.872 | 74.1271
1.5404 | 148.2539 | 68.2309 | 105.0871 | 11.0489 | 129.796 | 74.1269
1.5406 | 148.2536 | 68.212 | 105.1059 | 11.0478 | 129.8148 | 74.1268
1.5407 | 148.2534 | 68.322 | 104.9958 | 11.0468 | 129.7047 | 74.1267
1.5408 | 148.2532 | 68.3615 | 104.9562 | 11.0462 | 129.6651 | 74.1266
1.5409 | 148.2777 | 68.1183 | 105.2076 | 11.0468 | 129.9205 | 74.1388
1.5412 | 148.3266 | 68.2192 | 105.123 | 11.0484 | 129.8441 | 74.1633
1.5414 | 148.3509 | 68.0689 | 105.2814 | 11.0485 | 130.0065 | 74.1754
1.5416 | 148.3505 | 68.138 | 105.2122 | 11.0469 | 129.9373 | 74.1753
1.5417 | 148.3751 | 68.0716 | 105.2868 | 11.048 | 130.0159 | 74.1875
1.5418 | 148.3748 | 68.2201 | 105.1382 | 11.0469 | 129.8673 | 74.1874
1.542 | 148.3746 | 68.1241 | 105.2341 | 11.0459 | 129.9632 | 74.1873
1.5422 | 148.4235 | 68.0316 | 105.3429 | 11.0475 | 130.0802 | 74.2118
1.5423 | 148.3986 | 68.0231 | 105.3431 | 11.0448 | 130.0762 | 74.1993
1.5424 | 148.3985 | 67.8949 | 105.4713 | 11.0443 | 130.2043 | 74.1992
1.5425 | 148.3982 | 67.81 | 105.5561 | 11.0433 | 130.2891 | 74.1991
1.5427 | 148.4472 | 67.8562 | 105.5262 | 11.0449 | 130.2674 | 74.2236
1.5428 | 148.4717 | 67.832 | 105.5586 | 11.046 | 130.3039 | 74.2359
1.543 | 148.4713 | 67.9443 | 105.4461 | 11.0444 | 130.1914 | 74.2357
1.5432 | 148.471 | 68.1358 | 105.2545 | 11.0428 | 129.9997 | 74.2355
1.5435 | 148.4706 | 68.0389 | 105.3513 | 11.0412 | 130.0964 | 74.2353
1.5435 | 148.4704 | 67.9151 | 105.475 | 11.0407 | 130.2201 | 74.2352
1.5436 | 148.495 | 68.0304 | 105.3679 | 11.0418 | 130.1171 | 74.2475
1.5437 | 148.5195 | 67.8913 | 105.5152 | 11.0429 | 130.2685 | 74.2598
1.544 | 148.5437 | 67.8711 | 105.5435 | 11.0424 | 130.3007 | 74.2718
1.5443 | 148.5184 | 67.9262 | 105.4799 | 11.0381 | 130.233 | 74.2592
1.5444 | 148.5183 | 67.8145 | 105.5916 | 11.0376 | 130.3446 | 74.2591
1.5443 | 148.4939 | 67.662 | 105.736 | 11.0371 | 130.4849 | 74.2469
1.5446 | 148.5672 | 67.815 | 105.6074 | 11.0392 | 130.3686 | 74.2836
1.5448 | 148.5915 | 68.0702 | 105.3603 | 11.0393 | 130.1256 | 74.2958
1.5451 | 148.5417 | 68.029 | 105.3849 | 11.034 | 130.1418 | 74.2708
1.545 | 148.5173 | 67.8949 | 105.5109 | 11.0334 | 130.2637 | 74.2586
1.5453 | 148.566 | 67.6072 | 105.8148 | 11.034 | 130.5758 | 74.283
1.5456 | 148.6149 | 67.5898 | 105.8485 | 11.0356 | 130.6177 | 74.3075
1.5458 | 148.5897 | 67.6548 | 105.7751 | 11.032 | 130.5401 | 74.2949
1.546 | 148.5648 | 67.6355 | 105.7861 | 11.0293 | 130.5469 | 74.2824
1.5462 | 148.5398 | 67.8688 | 105.5445 | 11.0261 | 130.3011 | 74.2699
1.5463 | 148.5643 | 67.9087 | 105.5127 | 11.0272 | 130.2735 | 74.2822
1.5461 | 148.5892 | 67.7334 | 105.6963 | 11.0299 | 130.4612 | 74.2946
1.5464 | 148.6381 | 67.8122 | 105.6338 | 11.031 | 130.4068 | 74.319
1.5469 | 148.7606 | 67.8315 | 105.6554 | 11.0358 | 130.4488 | 74.3803
1.5468 | 148.7361 | 67.8216 | 105.6571 | 11.0347 | 130.4464 | 74.368
1.5469 | 148.6865 | 67.5915 | 105.8707 | 11.0305 | 130.6518 | 74.3433
1.5471 | 148.6615 | 67.6791 | 105.7747 | 11.0273 | 130.5516 | 74.3307
1.5473 | 148.7105 | 67.8216 | 105.6486 | 11.0295 | 130.4337 | 74.3553
1.5475 | 148.7102 | 67.8459 | 105.6242 | 11.0279 | 130.4092 | 74.3551
1.5477 | 148.7344 | 67.8572 | 105.6209 | 11.0279 | 130.41 | 74.3672
1.5479 | 148.7587 | 67.8782 | 105.608 | 11.028 | 130.4012 | 74.3794
1.5482 | 148.7337 | 68.0002 | 105.4777 | 11.0248 | 130.2666 | 74.3668
1.5483 | 148.7581 | 68.0141 | 105.4719 | 11.0254 | 130.265 | 74.3791
1.5485 | 148.7577 | 68.3197 | 105.1662 | 11.0238 | 129.9592 | 74.3789
1.5487 | 148.7821 | 68.0935 | 105.4005 | 11.0243 | 130.1976 | 74.3911
1.5487 | 148.8067 | 68.0469 | 105.4553 | 11.0254 | 130.2564 | 74.4033
1.5489 | 148.8311 | 67.881 | 105.6294 | 11.026 | 130.4345 | 74.4155
1.549 | 148.8555 | 68.0393 | 105.4792 | 11.0265 | 130.2884 | 74.4277
1.5492 | 148.8551 | 68.1363 | 105.3821 | 11.025 | 130.1913 | 74.4276
1.5494 | 148.8549 | 68.0501 | 105.4682 | 11.0239 | 130.2773 | 74.4274
1.5496 | 148.8792 | 68.1291 | 105.3973 | 11.0239 | 130.2105 | 74.4396
1.5497 | 148.8789 | 68.0721 | 105.4542 | 11.0229 | 130.2673 | 74.4394
1.55 | 148.8785 | 67.7087 | 105.8175 | 11.0213 | 130.6306 | 74.4393
1.5501 | 148.8783 | 67.5242 | 106.0019 | 11.0203 | 130.8149 | 74.4391
1.5502 | 148.9027 | 67.5686 | 105.9656 | 11.0208 | 130.7827 | 74.4513
1.5502 | 148.9027 | 67.4731 | 106.0611 | 11.0208 | 130.8782 | 74.4513
1.5505 | 148.927 | 67.4519 | 106.0904 | 11.0209 | 130.9116 | 74.4635
1.5507 | 148.9512 | 67.8014 | 105.749 | 11.0209 | 130.5742 | 74.4756
1.5508 | 148.9757 | 67.6593 | 105.8993 | 11.0214 | 130.7285 | 74.4878
1.551 | 148.9754 | 67.5672 | 105.9913 | 11.0204 | 130.8205 | 74.4877
1.5511 | 148.9998 | 67.8589 | 105.7077 | 11.021 | 130.541 | 74.4999
1.5513 | 148.9749 | 67.9222 | 105.6361 | 11.0183 | 130.4653 | 74.4875
1.5515 | 148.9992 | 67.7705 | 105.7959 | 11.0184 | 130.6291 | 74.4996
1.5517 | 148.9988 | 68.143 | 105.4233 | 11.0168 | 130.2564 | 74.4994
1.5518 | 148.9987 | 67.6611 | 105.9051 | 11.0163 | 130.7382 | 74.4993
1.5518 | 149.0233 | 67.885 | 105.6894 | 11.0179 | 130.5267 | 74.5117
1.5524 | 149.0962 | 67.7853 | 105.8134 | 11.018 | 130.6628 | 74.5481
1.5523 | 149.0965 | 67.6722 | 105.9266 | 11.019 | 130.776 | 74.5482
1.5524 | 149.0222 | 67.8598 | 105.7143 | 11.0132 | 130.5513 | 74.5111
1.5526 | 149.0218 | 67.9217 | 105.6522 | 11.0116 | 130.4892 | 74.5109
1.5528 | 149.0216 | 67.9083 | 105.6656 | 11.0106 | 130.5025 | 74.5108
1.5528 | 149.0214 | 67.771 | 105.8028 | 11.0101 | 130.6397 | 74.5107
1.5531 | 149.0703 | 67.737 | 105.8531 | 11.0112 | 130.6981 | 74.5351
1.5534 | 149.0944 | 67.6489 | 105.9492 | 11.0107 | 130.7983 | 74.5472
1.5536 | 149.094 | 67.675 | 105.923 | 11.0091 | 130.772 | 74.547
1.5537 | 149.0939 | 67.6912 | 105.9068 | 11.0086 | 130.7558 | 74.547
1.5538 | 149.069 | 67.5453 | 106.0444 | 11.006 | 130.8892 | 74.5345
1.554 | 149.1181 | 67.7167 | 105.8893 | 11.0081 | 130.7423 | 74.559
1.554 | 149.1427 | 67.7252 | 105.889 | 11.0097 | 130.7462 | 74.5714
1.5543 | 149.1916 | 67.7978 | 105.8327 | 11.0108 | 130.698 | 74.5958
1.5544 | 149.216 | 68.0146 | 105.6241 | 11.0113 | 130.4934 | 74.608
1.5546 | 149.2156 | 67.7365 | 105.902 | 11.0098 | 130.7713 | 74.6078
1.5549 | 149.1659 | 67.667 | 105.955 | 11.0051 | 130.8159 | 74.5829
1.5549 | 149.1411 | 67.8333 | 105.7804 | 11.003 | 130.6372 | 74.5705
1.5551 | 149.1655 | 67.6661 | 105.9557 | 11.0035 | 130.8167 | 74.5828
1.5553 | 149.1898 | 67.6072 | 106.0227 | 11.0035 | 130.8877 | 74.5949
1.5554 | 149.2142 | 67.7776 | 105.8605 | 11.0041 | 130.7295 | 74.6071
1.5556 | 149.2386 | 67.7468 | 105.8994 | 11.0046 | 130.7725 | 74.6193
1.5559 | 149.2381 | 67.7473 | 105.8987 | 11.0026 | 130.7717 | 74.619
1.5561 | 149.2624 | 67.819 | 105.8351 | 11.0026 | 130.7122 | 74.6312
1.5562 | 149.2375 | 67.9882 | 105.6576 | 11 | 130.5305 | 74.6187
1.5564 | 149.2619 | 67.8949 | 105.7591 | 11.0005 | 130.636 | 74.6309
1.5565 | 149.2863 | 67.6633 | 105.9988 | 11.0011 | 130.8798 | 74.6431
1.5567 | 149.3107 | 67.9573 | 105.7129 | 11.0016 | 130.598 | 74.6553
1.5567 | 149.3106 | 68.0685 | 105.6017 | 11.0011 | 130.4868 | 74.6553
1.5569 | 149.3102 | 67.8127 | 105.8574 | 10.9996 | 130.7424 | 74.6551
1.5572 | 149.3591 | 67.8445 | 105.8419 | 11.0012 | 130.7351 | 74.6796
1.5574 | 149.3341 | 68.0146 | 105.6634 | 10.998 | 130.5524 | 74.667
1.5575 | 149.3338 | 67.7557 | 105.9222 | 10.997 | 130.8112 | 74.6669
1.5577 | 149.3336 | 68.0047 | 105.6732 | 10.996 | 130.5621 | 74.6668
1.5577 | 149.3581 | 67.9845 | 105.7015 | 10.997 | 130.5946 | 74.6791
1.5579 | 149.3825 | 68.0959 | 105.5983 | 10.9976 | 130.4954 | 74.6913
1.558 | 149.4316 | 68.0487 | 105.6618 | 10.9997 | 130.5671 | 74.7158
1.5582 | 149.4559 | 67.8751 | 105.8435 | 10.9997 | 130.7528 | 74.7279
1.5585 | 149.4308 | 67.7898 | 105.9205 | 10.9966 | 130.8256 | 74.7154
1.5587 | 149.455 | 67.8261 | 105.8922 | 10.9961 | 130.8014 | 74.7275
1.5589 | 149.4794 | 68.0528 | 105.6737 | 10.9967 | 130.5869 | 74.7397
1.559 | 149.4298 | 68.0042 | 105.7057 | 10.9925 | 130.6107 | 74.7149
1.5593 | 149.4294 | 68.0451 | 105.6647 | 10.9909 | 130.5696 | 74.7147
1.5594 | 149.4538 | 68.1703 | 105.5476 | 10.9915 | 130.4566 | 74.7269
1.5595 | 149.4537 | 68.2071 | 105.5108 | 10.991 | 130.4198 | 74.7269
1.5596 | 149.4781 | 68.0977 | 105.6283 | 10.9915 | 130.5414 | 74.7391
1.5598 | 149.5271 | 67.9151 | 105.8273 | 10.9931 | 130.7484 | 74.7635
1.56 | 149.5268 | 67.9447 | 105.7976 | 10.9921 | 130.7187 | 74.7634
1.5601 | 149.5266 | 67.8958 | 105.8464 | 10.9911 | 130.7675 | 74.7633
1.5603 | 149.5263 | 67.942 | 105.8001 | 10.99 | 130.7212 | 74.7632
1.5604 | 149.5507 | 68.0478 | 105.7024 | 10.9906 | 130.6276 | 74.7754
1.5607 | 149.5502 | 67.9455 | 105.8046 | 10.9885 | 130.7296 | 74.7751
1.5608 | 149.55 | 67.9177 | 106.8323 | 10.9875 | 131.7573 | 74.775
1.5608 | 149.5501 | 67.8504 | 105.8996 | 10.988 | 130.8246 | 74.775
1.5613 | 149.6232 | 67.9715 | 105.8029 | 10.9891 | 130.7401 | 74.8116
1.5615 | 149.6968 | 67.8392 | 105.9597 | 10.9923 | 130.9092 | 74.8484
1.5615 | 149.6968 | 67.8594 | 105.9395 | 10.9923 | 130.889 | 74.8484
1.5616 | 149.6225 | 68.0671 | 105.7071 | 10.9865 | 130.6442 | 74.8113
1.5618 | 149.6222 | 67.902 | 105.8721 | 10.985 | 130.8091 | 74.8111
1.5619 | 149.6467 | 68.1093 | 105.6729 | 10.9861 | 130.6141 | 74.8234
1.562 | 149.6466 | 68.0739 | 105.7083 | 10.9856 | 130.6494 | 74.8233
1.5623 | 149.7201 | 67.9312 | 105.8755 | 10.9882 | 130.8288 | 74.86
1.5626 | 149.7441 | 67.9164 | 105.8983 | 10.9872 | 130.8556 | 74.872
1.5627 | 149.6946 | 68.0801 | 105.7181 | 10.9836 | 130.6672 | 74.8473
1.563 | 149.7188 | 67.9156 | 105.8907 | 10.9831 | 130.8438 | 74.8594
1.5631 | 149.7187 | 67.7835 | 106.0227 | 10.9826 | 130.9758 | 74.8593
1.5631 | 149.7185 | 67.715 | 106.0912 | 10.982 | 131.0443 | 74.8593
1.5633 | 149.7676 | 67.6866 | 106.1359 | 10.9842 | 131.0972 | 74.8838
1.5635 | 149.8165 | 67.9087 | 105.9301 | 10.9858 | 130.8996 | 74.9083
1.5637 | 149.7915 | 67.9069 | 105.9236 | 10.9827 | 130.8888 | 74.8957
1.5639 | 149.7912 | 68.1089 | 105.7215 | 10.9816 | 130.6867 | 74.8956
1.5641 | 149.8155 | 68.1048 | 105.7337 | 10.9817 | 130.703 | 74.9078
1.5643 | 149.8151 | 68.3951 | 105.4433 | 10.9801 | 130.4125 | 74.9076
1.5644 | 149.8642 | 68.1637 | 105.691 | 10.9822 | 130.6684 | 74.9321
1.5647 | 149.8392 | 68.208 | 105.6384 | 10.9791 | 130.6116 | 74.9196
1.5647 | 149.8637 | 68.1465 | 105.7081 | 10.9802 | 130.6853 | 74.9318
1.5649 | 149.8634 | 68.3467 | 105.5078 | 10.9792 | 130.485 | 74.9317
1.5651 | 149.9124 | 68.1852 | 105.6856 | 10.9808 | 130.671 | 74.9562
1.5653 | 149.912 | 68.1026 | 105.7681 | 10.9792 | 130.7534 | 74.956
1.5654 | 149.8872 | 68.0249 | 105.8375 | 10.9771 | 130.8187 | 74.9436
1.5655 | 149.9116 | 68.1632 | 105.7073 | 10.9777 | 130.6926 | 74.9558
1.5657 | 149.9114 | 68.4507 | 105.4198 | 10.9767 | 130.405 | 74.9557
1.5659 | 149.9603 | 68.2686 | 105.6182 | 10.9783 | 130.6116 | 74.9802
1.5662 | 149.9845 | 68.1363 | 105.7585 | 10.9778 | 130.7559 | 74.9922
1.5662 | 149.9845 | 68.0141 | 105.8807 | 10.9778 | 130.8781 | 74.9922
1.5662 | 150.009 | 67.8872 | 106.0158 | 10.9789 | 131.0173 | 75.0045
1.5664 | 150.0334 | 67.9164 | 105.9947 | 10.9794 | 131.0003 | 75.0167
1.5664 | 150.0087 | 68.1825 | 105.7204 | 10.9778 | 130.7219 | 75.0044
1.5668 | 150.0081 | 68.0985 | 105.8042 | 10.9753 | 130.8055 | 75.004
1.5669 | 150.0572 | 68.0752 | 105.8439 | 10.9774 | 130.8534 | 75.0286
1.567 | 150.0322 | 68.073 | 105.8377 | 10.9748 | 130.8431 | 75.0161
1.5673 | 150.0565 | 67.7679 | 106.1509 | 10.9748 | 131.1604 | 75.0283
1.5675 | 150.1053 | 67.929 | 106.0061 | 10.9759 | 131.0237 | 75.0527
1.5678 | 150.031 | 67.8692 | 106.0411 | 10.9697 | 131.0463 | 75.0155
1.5677 | 150.0064 | 68.2641 | 105.638 | 10.9686 | 130.6391 | 75.0032
1.5678 | 150.0308 | 67.8751 | 106.0352 | 10.9691 | 131.0403 | 75.0154
1.5681 | 150.1043 | 67.8374 | 106.0974 | 10.9718 | 131.1148 | 75.0522
1.5684 | 150.1038 | 68.0083 | 105.9263 | 10.9698 | 130.9436 | 75.0519
1.5686 | 150.0788 | 67.998 | 105.9283 | 10.9667 | 130.9414 | 75.0394
1.5689 | 150.0783 | 67.7096 | 106.2165 | 10.9646 | 131.2295 | 75.0391
1.5689 | 150.0536 | 67.8581 | 106.0598 | 10.963 | 131.0687 | 75.0268
1.5688 | 150.0785 | 68.0231 | 105.9031 | 10.9656 | 130.9162 | 75.0393
1.5693 | 150.1763 | 67.7893 | 106.1695 | 10.9683 | 131.1988 | 75.0881
1.5694 | 150.2253 | 67.8365 | 106.1386 | 10.9704 | 131.1762 | 75.1127
1.5695 | 150.2252 | 67.9316 | 106.0435 | 10.9699 | 131.081 | 75.1126
1.5697 | 150.1755 | 67.7795 | 106.179 | 10.9653 | 131.2082 | 75.0877
1.5699 | 150.1505 | 68.0182 | 105.932 | 10.9622 | 130.957 | 75.0752
1.5701 | 150.1747 | 67.8261 | 106.1321 | 10.9622 | 131.1613 | 75.0874
1.5702 | 150.1746 | 67.8527 | 106.1055 | 10.9617 | 131.1346 | 75.0873
1.5704 | 150.2235 | 68.0263 | 105.9482 | 10.9633 | 130.9855 | 75.1118
1.5706 | 150.2479 | 68.1892 | 105.7934 | 10.9638 | 130.8348 | 75.124
1.5709 | 150.2474 | 68.0433 | 105.9392 | 10.9618 | 130.9804 | 75.1237
1.5711 | 150.2471 | 68.2133 | 105.7691 | 10.9603 | 130.8102 | 75.1235
1.5713 | 150.2467 | 67.9809 | 106.0013 | 10.9587 | 131.0424 | 75.1233
1.5714 | 150.2712 | 68.0796 | 105.9108 | 10.9598 | 130.956 | 75.1356
1.5715 | 150.2956 | 68.3161 | 105.6824 | 10.9603 | 130.7317 | 75.1478
1.5717 | 150.32 | 68.2483 | 105.7584 | 10.9609 | 130.8117 | 75.16
1.5718 | 150.2951 | 68.0057 | 105.9927 | 10.9583 | 131.0418 | 75.1475
1.5719 | 150.3195 | 68.1021 | 105.9044 | 10.9588 | 130.9577 | 75.1598
1.5722 | 150.3191 | 68.0927 | 105.9137 | 10.9573 | 130.9669 | 75.1596
1.5724 | 150.3433 | 67.9823 | 106.0321 | 10.9568 | 131.0893 | 75.1716
1.5726 | 150.3184 | 68.0263 | 105.9798 | 10.9542 | 131.0329 | 75.1592
1.5728 | 150.3426 | 68.151 | 105.8632 | 10.9543 | 130.9203 | 75.1713
1.5728 | 150.318 | 68.2757 | 105.7303 | 10.9527 | 130.7833 | 75.159
1.5729 | 150.3425 | 68.151 | 105.8632 | 10.9538 | 130.9203 | 75.1713
1.5731 | 150.3668 | 68.3018 | 105.7205 | 10.9538 | 130.7816 | 75.1834
1.5733 | 150.4157 | 68.2031 | 105.8355 | 10.9554 | 130.9048 | 75.2079
1.5735 | 150.4155 | 68.2107 | 105.8278 | 10.9544 | 130.897 | 75.2077
1.5736 | 150.3905 | 68.0985 | 105.9317 | 10.9518 | 130.9968 | 75.1953
1.5738 | 150.4148 | 68.2511 | 105.7872 | 10.9518 | 130.8563 | 75.2074
1.574 | 150.4391 | 68.2632 | 105.7832 | 10.9519 | 130.8563 | 75.2195
1.5741 | 150.439 | 67.8894 | 106.1569 | 10.9514 | 131.2301 | 75.2195
1.5741 | 150.4636 | 68.0645 | 105.99 | 10.9529 | 131.0673 | 75.2318
1.5743 | 150.5126 | 68.1623 | 105.9086 | 10.9545 | 130.994 | 75.2563
1.5747 | 150.5366 | 68.2533 | 105.8256 | 10.9535 | 130.915 | 75.2683
1.5748 | 150.5117 | 67.9809 | 106.0897 | 10.951 | 131.1749 | 75.2558
1.5749 | 150.4376 | 68.0231 | 106.0228 | 10.9458 | 131.0957 | 75.2188
1.575 | 150.4621 | 68.1416 | 105.9124 | 10.9468 | 130.9894 | 75.231
1.5753 | 150.5109 | 68.0492 | 106.0211 | 10.9479 | 131.1062 | 75.2554
1.5754 | 150.5106 | 68.2659 | 105.8043 | 10.9469 | 130.8894 | 75.2553
1.5758 | 150.4853 | 68.3319 | 105.7299 | 10.9428 | 130.8108 | 75.2427
1.5757 | 150.4855 | 68.2309 | 105.8309 | 10.9433 | 130.9118 | 75.2427
1.5758 | 150.5347 | 68.3381 | 105.7401 | 10.9459 | 130.8292 | 75.2673
1.5761 | 150.5833 | 68.2268 | 105.8676 | 10.9465 | 130.9649 | 75.2917
1.5763 | 150.583 | 68.0559 | 106.0384 | 10.945 | 131.1356 | 75.2915
1.5766 | 150.5331 | 68.0492 | 106.0285 | 10.9398 | 131.1174 | 75.2666
1.5768 | 150.5575 | 68.2888 | 105.797 | 10.9404 | 130.89 | 75.2788
1.577 | 150.5818 | 68.2052 | 105.8887 | 10.9404 | 130.9857 | 75.2909
1.577 | 150.5818 | 68.2937 | 105.8002 | 10.9404 | 130.8972 | 75.2909
1.5771 | 150.6063 | 68.0487 | 106.0534 | 10.9414 | 131.1545 | 75.3032
1.5773 | 150.6306 | 67.8782 | 106.232 | 10.9415 | 131.3371 | 75.3153
1.5774 | 150.6551 | 67.9349 | 107.1835 | 10.9425 | 132.2927 | 75.3276
1.5776 | 150.6794 | 67.6817 | 106.4448 | 10.9426 | 131.558 | 75.3397
1.5778 | 150.7037 | 67.9123 | 106.2223 | 10.9426 | 131.3395 | 75.3518
1.5781 | 150.7032 | 67.8155 | 106.3189 | 10.9406 | 131.4361 | 75.3516
1.5783 | 150.6535 | 67.6175 | 106.5003 | 10.9359 | 131.6092 | 75.3267
1.5782 | 150.6536 | 67.8145 | 106.3034 | 10.9364 | 131.4123 | 75.3268
1.5782 | 150.7029 | 67.8531 | 106.2812 | 10.9396 | 131.3984 | 75.3515
1.5786 | 150.7763 | 67.8774 | 106.2814 | 10.9417 | 131.4107 | 75.3881
1.5789 | 150.7756 | 67.8796 | 106.2789 | 10.9392 | 131.4082 | 75.3878
1.5792 | 150.7259 | 67.6449 | 106.4971 | 10.9345 | 131.6181 | 75.363
1.5792 | 150.7259 | 67.7809 | 106.3611 | 10.9345 | 131.4821 | 75.363
1.5792 | 150.7751 | 67.6548 | 106.5036 | 10.9371 | 131.6328 | 75.3876
1.5794 | 150.7994 | 67.8828 | 106.2837 | 10.9372 | 131.4169 | 75.3997
1.5796 | 150.7991 | 67.9786 | 106.1878 | 10.9362 | 131.321 | 75.3996
1.5799 | 150.7986 | 67.9092 | 106.257 | 10.9341 | 131.3901 | 75.3993
1.5801 | 150.7982 | 67.972 | 106.1941 | 10.9326 | 131.3271 | 75.3991
1.5803 | 150.7978 | 67.9254 | 106.2405 | 10.9311 | 131.3735 | 75.3989
1.5805 | 150.7976 | 68.0339 | 106.132 | 10.9301 | 131.2649 | 75.3988
1.5805 | 150.8222 | 67.9809 | 106.1932 | 10.9316 | 131.3302 | 75.4111
1.5807 | 150.8219 | 67.8796 | 106.2944 | 10.9301 | 131.4313 | 75.4109
1.5808 | 150.8463 | 67.8553 | 106.3268 | 10.9307 | 131.4678 | 75.4231
1.581 | 150.8953 | 67.8661 | 106.3323 | 10.9328 | 131.4816 | 75.4477
1.5811 | 150.9197 | 67.7907 | 106.4159 | 10.9333 | 131.5692 | 75.4599
1.5813 | 150.944 | 67.9074 | 106.3073 | 10.9334 | 131.4646 | 75.472
1.5815 | 150.9436 | 67.8715 | 106.343 | 10.9318 | 131.5003 | 75.4718
1.5818 | 150.9184 | 67.8786 | 106.3275 | 10.9283 | 131.4806 | 75.4592
1.5819 | 150.9183 | 67.929 | 106.2771 | 10.9278 | 131.4302 | 75.4592
1.5821 | 150.9672 | 67.942 | 106.2804 | 10.9294 | 131.4416 | 75.4836
1.5823 | 150.9422 | 67.9755 | 106.2386 | 10.9263 | 131.3956 | 75.4711
1.5825 | 150.9419 | 68.2811 | 105.9329 | 10.9253 | 131.0899 | 75.471
1.5826 | 150.9417 | 67.985 | 106.2289 | 10.9243 | 131.3858 | 75.4708
1.5828 | 150.9414 | 67.9755 | 106.2383 | 10.9232 | 131.3952 | 75.4707
1.5828 | 150.966 | 68.0263 | 106.1957 | 10.9243 | 131.3567 | 75.483
1.583 | 150.9657 | 67.9519 | 106.27 | 10.9233 | 131.431 | 75.4829
1.5832 | 151.0146 | 68.1291 | 106.1091 | 10.9249 | 131.2782 | 75.5073
1.5834 | 151.0143 | 68.1349 | 106.1032 | 10.9234 | 131.2722 | 75.5071
1.5836 | 151.014 | 67.7325 | 106.5055 | 10.9224 | 131.6745 | 75.507
1.5838 | 151.0135 | 67.8019 | 106.4359 | 10.9203 | 131.6048 | 75.5067
1.584 | 151.0379 | 67.7745 | 106.4715 | 10.9209 | 131.6444 | 75.5189
1.5843 | 151.0374 | 68.0266 | 106.2192 | 10.9189 | 131.3921 | 75.5187
1.5844 | 151.0371 | 68.2237 | 106.022 | 10.9178 | 131.1949 | 75.5186
1.5844 | 151.0618 | 67.9958 | 106.2581 | 10.9194 | 131.4351 | 75.5309
1.5846 | 151.0862 | 68.0357 | 106.2264 | 10.92 | 131.4074 | 75.5431
1.5848 | 151.1104 | 67.7988 | 106.4713 | 10.92 | 131.6564 | 75.5552
1.5849 | 151.1348 | 67.8998 | 106.3785 | 10.9205 | 131.5676 | 75.5674
1.5851 | 151.1592 | 68.2043 | 106.0821 | 10.9211 | 131.2753 | 75.5796
1.5854 | 151.1341 | 68.1008 | 106.1772 | 10.9175 | 131.3662 | 75.567
1.5856 | 151.1337 | 68.1844 | 106.0935 | 10.916 | 131.2824 | 75.5668
1.5858 | 151.1333 | 67.9048 | 106.373 | 10.9145 | 131.5619 | 75.5667
1.5859 | 151.1578 | 67.976 | 107.3099 | 10.9155 | 132.5029 | 75.5789
1.586 | 151.1576 | 68.0074 | 106.2785 | 10.9145 | 131.4714 | 75.5788
1.5862 | 151.1818 | 67.9217 | 106.3722 | 10.9146 | 131.5692 | 75.5909
1.5862 | 151.2065 | 67.8329 | 106.4693 | 10.9161 | 131.6704 | 75.6033
1.5864 | 151.1816 | 67.8607 | 106.4332 | 10.9136 | 131.6301 | 75.5908
1.5866 | 151.2552 | 68.0923 | 106.2261 | 10.9167 | 131.4353 | 75.6276
1.5868 | 151.2794 | 68.0456 | 106.2809 | 10.9168 | 131.4941 | 75.6397
1.5869 | 151.2547 | 68.0586 | 106.2596 | 10.9147 | 131.4687 | 75.6273
1.5872 | 151.2788 | 68.1465 | 106.1798 | 10.9142 | 131.3929 | 75.6394
1.5874 | 151.2784 | 67.9007 | 106.4254 | 10.9127 | 131.6385 | 75.6392
1.5876 | 151.278 | 67.9325 | 106.3935 | 10.9112 | 131.6065 | 75.639
1.5877 | 151.2778 | 67.8949 | 106.431 | 10.9102 | 131.644 | 75.6389
1.5878 | 151.3023 | 67.6943 | 106.6398 | 10.9113 | 131.8569 | 75.6512
1.5879 | 151.302 | 67.8513 | 106.4827 | 10.9102 | 131.6997 | 75.651
1.5882 | 151.3262 | 67.7042 | 106.6379 | 10.9098 | 131.8589 | 75.6631
1.5883 | 151.3507 | 67.9002 | 106.45 | 10.9108 | 131.6752 | 75.6754
1.5884 | 151.3259 | 67.972 | 106.37 | 10.9088 | 131.591 | 75.663
1.5885 | 151.3503 | 68.0177 | 106.3324 | 10.9093 | 131.5575 | 75.6752
1.5885 | 151.375 | 67.737 | 106.6213 | 10.9109 | 131.8505 | 75.6875
1.5887 | 151.4239 | 67.7719 | 106.6027 | 10.9125 | 131.8401 | 75.712
1.589 | 151.4727 | 67.8557 | 106.5352 | 10.9136 | 131.7807 | 75.7364
1.5891 | 151.4479 | 67.9528 | 106.4298 | 10.9115 | 131.6712 | 75.724
1.5894 | 151.4721 | 67.5838 | 106.8069 | 10.911 | 132.0522 | 75.736
1.5896 | 151.4717 | 68.0528 | 106.3378 | 10.9095 | 131.583 | 75.7358
1.5898 | 151.4466 | 67.868 | 106.5142 | 10.9065 | 131.7553 | 75.7233
1.5898 | 151.4714 | 68.0266 | 106.3639 | 10.9085 | 131.6091 | 75.7357
1.59 | 151.471 | 67.9078 | 106.4825 | 10.907 | 131.7277 | 75.7355
1.5903 | 151.5198 | 67.8836 | 106.523 | 10.9081 | 131.7763 | 75.7599
1.5905 | 151.5193 | 67.9701 | 106.4363 | 10.9061 | 131.6896 | 75.7597
1.5908 | 151.445 | 67.9675 | 106.4142 | 10.8999 | 131.655 | 75.7225
1.591 | 151.4198 | 67.8598 | 106.5135 | 10.8964 | 131.7501 | 75.7099
1.591 | 151.4446 | 67.7468 | 106.6347 | 10.8984 | 131.8755 | 75.7223
1.5909 | 151.4447 | 67.4942 | 106.8874 | 10.8989 | 132.1282 | 75.7224
1.5914 | 151.5671 | 67.7289 | 106.6935 | 10.9032 | 131.9546 | 75.7835
1.5916 | 151.6161 | 67.4529 | 106.9858 | 10.9053 | 132.2552 | 75.8081
1.5916 | 151.6161 | 67.4182 | 107.0205 | 10.9053 | 132.2899 | 75.8081
1.5918 | 151.5664 | 67.5082 | 106.9139 | 10.9007 | 132.175 | 75.7832
1.592 | 151.5661 | 67.4776 | 106.9444 | 10.8992 | 132.2054 | 75.783
1.5921 | 151.5658 | 67.4632 | 106.9587 | 10.8982 | 132.2197 | 75.7829
1.5923 | 151.5901 | 67.4919 | 106.9381 | 10.8982 | 132.2031 | 75.795
1.5926 | 151.6143 | 67.5471 | 106.891 | 10.8982 | 132.1601 | 75.8072
1.5927 | 151.5894 | 67.3766 | 107.0532 | 10.8957 | 132.3181 | 75.7947
1.593 | 151.6136 | 67.5086 | 106.9293 | 10.8952 | 132.1982 | 75.8068
1.5931 | 151.5888 | 67.3994 | 107.0302 | 10.8932 | 132.295 | 75.7944
1.5932 | 151.6132 | 67.6719 | 106.7658 | 10.8937 | 132.0347 | 75.8066
1.5934 | 151.6622 | 67.7494 | 106.7047 | 10.8958 | 131.9817 | 75.8311
1.5935 | 151.662 | 67.6965 | 106.7575 | 10.8948 | 132.0345 | 75.831
1.5936 | 151.711 | 67.7804 | 106.6899 | 10.8969 | 131.9751 | 75.8555
1.5939 | 151.7353 | 67.8814 | 106.597 | 10.897 | 131.8862 | 75.8676
1.594 | 151.735 | 67.5937 | 106.8846 | 10.896 | 132.1738 | 75.8675
1.5942 | 151.7347 | 67.5704 | 106.9078 | 10.8945 | 132.1969 | 75.8673
1.5944 | 151.7343 | 67.6072 | 106.8709 | 10.893 | 132.1599 | 75.8671
1.5946 | 151.734 | 67.6081 | 106.8699 | 10.8919 | 132.1589 | 75.867
1.5946 | 151.7587 | 67.5592 | 106.927 | 10.8935 | 132.2201 | 75.8793
1.5948 | 151.7583 | 67.7127 | 106.7734 | 10.892 | 132.0664 | 75.8791
1.5953 | 151.856 | 67.792 | 106.7267 | 10.8947 | 132.036 | 75.928
1.5952 | 151.8809 | 67.7917 | 106.7353 | 10.8972 | 132.0488 | 75.9405
1.5953 | 151.8067 | 67.6526 | 106.8496 | 10.8916 | 132.1507 | 75.9033
1.5954 | 151.7818 | 67.7414 | 106.7525 | 10.889 | 132.0495 | 75.8909
1.5957 | 151.806 | 67.7199 | 106.7821 | 10.8891 | 132.0831 | 75.903
1.5958 | 151.8058 | 67.8845 | 106.6174 | 10.8881 | 131.9184 | 75.9029
1.5961 | 151.8546 | 67.6432 | 106.875 | 10.8892 | 132.1841 | 75.9273
1.5964 | 151.8541 | 67.5682 | 106.9498 | 10.8872 | 132.2588 | 75.927
1.5965 | 151.8538 | 67.6912 | 106.8267 | 10.8862 | 132.1357 | 75.9269
1.5966 | 151.8537 | 67.9474 | 106.5705 | 10.8857 | 131.8794 | 75.9268
1.5967 | 151.8781 | 67.8235 | 106.7025 | 10.8862 | 132.0155 | 75.939
1.5969 | 151.9271 | 67.7583 | 106.7841 | 10.8883 | 132.1053 | 75.9636
1.5971 | 151.976 | 67.6678 | 106.8909 | 10.8899 | 132.2202 | 75.988
1.5972 | 151.9758 | 68.0146 | 106.544 | 10.8889 | 131.8733 | 75.9879
1.5974 | 151.9755 | 67.7383 | 106.8202 | 10.8879 | 132.1495 | 75.9878
1.5975 | 151.926 | 67.8791 | 106.6629 | 10.8838 | 131.9839 | 75.963
1.5978 | 151.9256 | 67.7235 | 106.8184 | 10.8823 | 132.1393 | 75.9628
1.5979 | 151.9253 | 67.6341 | 106.9077 | 10.8813 | 132.2286 | 75.9627
1.598 | 151.9251 | 67.6018 | 106.9399 | 10.8803 | 132.2607 | 75.9625
1.5983 | 151.9493 | 67.7552 | 106.7946 | 10.8804 | 132.1195 | 75.9747
1.5985 | 151.9243 | 67.7507 | 106.7907 | 10.8773 | 132.1114 | 75.9621
1.5985 | 151.9736 | 67.8926 | 106.6653 | 10.8804 | 131.9942 | 75.9868
1.5985 | 151.9982 | 67.6705 | 106.8956 | 10.882 | 132.2286 | 75.9991
1.5986 | 152.0473 | 67.8419 | 106.7405 | 10.884 | 132.0817 | 76.0236
1.5989 | 152.0468 | 68.0563 | 106.526 | 10.882 | 131.8671 | 76.0234
1.5991 | 152.0465 | 67.8289 | 106.7533 | 10.881 | 132.0944 | 76.0233
1.5993 | 152.0461 | 67.938 | 106.644 | 10.8795 | 131.9851 | 76.0231
1.5994 | 152.0459 | 67.7889 | 106.7931 | 10.8786 | 132.134 | 76.0229
1.5994 | 152.0459 | 67.5385 | 107.0435 | 10.8786 | 132.3844 | 76.0229
1.5998 | 152.1192 | 67.4807 | 107.1257 | 10.8807 | 132.4789 | 76.0596
1.5999 | 152.1436 | 67.5403 | 107.0742 | 10.8812 | 132.4315 | 76.0718
1.6001 | 152.0939 | 67.5942 | 107.0038 | 10.8767 | 132.3527 | 76.0469
1.6004 | 152.0934 | 67.8001 | 106.7977 | 10.8747 | 132.1466 | 76.0467
1.6006 | 152.093 | 67.5176 | 107.0801 | 10.8732 | 132.4289 | 76.0465
1.6006 | 152.1176 | 67.7822 | 106.8237 | 10.8747 | 132.1766 | 76.0588
1.6006 | 152.0931 | 67.6507 | 106.947 | 10.8737 | 132.2959 | 76.0466
1.6009 | 152.1911 | 67.6772 | 106.9532 | 10.8773 | 132.3183 | 76.0955
1.6013 | 152.2644 | 67.5717 | 107.0831 | 10.8795 | 132.4605 | 76.1322
1.6013 | 152.289 | 67.4992 | 107.1638 | 10.881 | 132.5453 | 76.1445
1.6015 | 152.2393 | 67.6692 | 106.9772 | 10.8764 | 132.3505 | 76.1197
1.6016 | 152.2144 | 67.7244 | 106.9137 | 10.8739 | 132.2828 | 76.1072
1.6018 | 152.1895 | 68.0829 | 106.5469 | 10.8714 | 131.9119 | 76.0948
1.6019 | 152.2139 | 67.9438 | 106.6942 | 10.8719 | 132.0632 | 76.107
1.6021 | 152.2383 | 67.9939 | 106.6522 | 10.8725 | 132.0253 | 76.1192
1.6022 | 152.312 | 68.0735 | 106.5972 | 10.8761 | 131.9825 | 76.156
1.6024 | 152.3364 | 67.9917 | 106.6871 | 10.8766 | 132.0765 | 76.1682
1.6026 | 152.2867 | 67.8814 | 106.7808 | 10.872 | 132.162 | 76.1434
1.6029 | 152.2862 | 67.7822 | 106.8799 | 10.8701 | 132.2609 | 76.1431
1.6029 | 152.2614 | 67.8724 | 106.7814 | 10.868 | 132.1583 | 76.1307
1.603 | 152.2613 | 67.7939 | 106.8599 | 10.8675 | 132.2367 | 76.1306
1.6034 | 152.3346 | 67.7158 | 106.9624 | 10.8697 | 132.3515 | 76.1673
1.6035 | 152.3836 | 68.0172 | 106.6773 | 10.8717 | 132.0746 | 76.1918
1.6038 | 152.3831 | 67.7077 | 106.9867 | 10.8697 | 132.3839 | 76.1916
1.604 | 152.3336 | 67.8077 | 106.8702 | 10.8657 | 132.2591 | 76.1668
1.6042 | 152.3331 | 67.9069 | 106.7708 | 10.8637 | 132.1596 | 76.1665
1.6042 | 152.3577 | 67.8845 | 106.8014 | 10.8652 | 132.1944 | 76.1789
1.6043 | 152.3576 | 67.7943 | 106.8916 | 10.8647 | 132.2845 | 76.1788
1.6044 | 152.3821 | 68.0721 | 106.6219 | 10.8658 | 132.0189 | 76.191
1.6045 | 152.4311 | 67.7719 | 106.9385 | 10.8679 | 132.3437 | 76.2156
1.6047 | 152.4555 | 67.6965 | 107.022 | 10.8684 | 132.4313 | 76.2278
1.605 | 152.4795 | 67.6791 | 107.0474 | 10.8675 | 132.4607 | 76.2398
1.6051 | 152.5041 | 67.5829 | 107.1518 | 10.8685 | 132.5691 | 76.252
1.6053 | 152.4544 | 67.6435 | 107.0746 | 10.8639 | 132.4837 | 76.2272
1.6055 | 152.4048 | 67.6916 | 107.01 | 10.8599 | 132.4108 | 76.2024
1.6055 | 152.4048 | 67.7356 | 106.966 | 10.8599 | 132.3668 | 76.2024
1.6057 | 152.4291 | 67.5412 | 107.1685 | 10.8599 | 132.5733 | 76.2145
1.606 | 152.4532 | 67.587 | 107.1307 | 10.8595 | 132.5396 | 76.2266
1.6061 | 152.4776 | 67.4457 | 107.2802 | 10.86 | 132.6931 | 76.2388
1.6062 | 152.4528 | 67.5247 | 107.1929 | 10.858 | 132.6017 | 76.2264
1.6064 | 152.5017 | 67.5211 | 107.2128 | 10.8596 | 132.6298 | 76.2509
1.6066 | 152.526 | 67.3186 | 107.4234 | 10.8596 | 132.8444 | 76.263
1.6068 | 152.5257 | 67.3532 | 107.3887 | 10.8586 | 132.8097 | 76.2629
1.6068 | 152.5256 | 67.2447 | 107.4972 | 10.8581 | 132.9181 | 76.2628
1.6071 | 152.5252 | 67.3591 | 107.3826 | 10.8566 | 132.8035 | 76.2626
1.6071 | 152.5251 | 67.4385 | 107.3032 | 10.8562 | 132.724 | 76.2625
1.6071 | 152.5497 | 67.6144 | 107.1355 | 10.8577 | 132.5605 | 76.2749
1.6073 | 152.5741 | 67.6979 | 107.0601 | 10.8582 | 132.4892 | 76.2871
1.6075 | 152.5984 | 67.7547 | 107.0114 | 10.8583 | 132.4445 | 76.2992
1.6076 | 152.5983 | 67.5552 | 107.2109 | 10.8578 | 132.6439 | 76.2991
1.6078 | 152.5978 | 67.6714 | 107.0945 | 10.8558 | 132.5275 | 76.2989
1.6079 | 152.6469 | 67.8697 | 106.9126 | 10.8584 | 132.3538 | 76.3235
1.6083 | 152.6463 | 67.6494 | 107.1327 | 10.8559 | 132.5737 | 76.3231
1.6086 | 152.6951 | 67.775 | 107.0234 | 10.857 | 132.4725 | 76.3475
1.6085 | 152.6459 | 67.6795 | 107.1025 | 10.8544 | 132.5434 | 76.3229
1.6086 | 152.6703 | 67.7271 | 107.063 | 10.855 | 132.508 | 76.3351
1.6088 | 152.7193 | 67.6265 | 107.1799 | 10.857 | 132.6332 | 76.3597
1.6091 | 152.7435 | 67.63 | 107.1845 | 10.8566 | 132.6417 | 76.3717
1.6093 | 152.7184 | 67.7903 | 107.0158 | 10.8536 | 132.4689 | 76.3592
1.6094 | 152.6935 | 67.8253 | 106.9725 | 10.8511 | 132.4215 | 76.3468
1.6096 | 152.6932 | 67.622 | 107.1757 | 10.8501 | 132.6246 | 76.3466
1.6097 | 152.7176 | 67.7629 | 107.043 | 10.8506 | 132.4959 | 76.3588
1.6097 | 152.7423 | 67.6997 | 107.1144 | 10.8521 | 132.5714 | 76.3711
1.6101 | 152.7663 | 67.605 | 107.2171 | 10.8512 | 132.6781 | 76.3831
1.6102 | 152.8155 | 67.5471 | 107.2914 | 10.8538 | 132.7606 | 76.4077
1.6103 | 152.7906 | 67.7853 | 107.0449 | 10.8513 | 132.51 | 76.3953
1.6105 | 152.7655 | 67.8033 | 107.0185 | 10.8482 | 132.4795 | 76.3828
1.6108 | 152.765 | 67.8751 | 106.9466 | 10.8463 | 132.4074 | 76.3825
1.6107 | 152.7898 | 67.893 | 106.9369 | 10.8483 | 132.4019 | 76.3949
1.6112 | 152.8383 | 67.745 | 107.1011 | 10.8484 | 132.5741 | 76.4191
1.6113 | 152.912 | 67.6355 | 107.2352 | 10.852 | 132.7205 | 76.456
1.6115 | 152.8624 | 67.784 | 107.0701 | 10.8479 | 132.5472 | 76.4312
1.6117 | 152.8374 | 67.5682 | 107.2776 | 10.8449 | 132.7505 | 76.4187
1.612 | 152.8122 | 67.6265 | 107.2109 | 10.8414 | 132.6796 | 76.4061
1.612 | 152.8122 | 67.837 | 107.0004 | 10.8414 | 132.4691 | 76.4061
1.612 | 152.8121 | 67.57 | 107.2674 | 10.8409 | 132.736 | 76.406
1.6122 | 152.8611 | 67.609 | 107.2447 | 10.843 | 132.7216 | 76.4306
1.6122 | 152.861 | 67.1791 | 107.6746 | 10.8425 | 133.1514 | 76.4305
1.6123 | 152.9102 | 67.2254 | 107.6447 | 10.8451 | 133.1297 | 76.4551
1.6126 | 152.9097 | 67.3744 | 107.4955 | 10.8431 | 132.9804 | 76.4548
1.6128 | 152.9586 | 67.4295 | 107.4567 | 10.8447 | 132.9498 | 76.4793
1.613 | 152.909 | 67.4803 | 107.3894 | 10.8406 | 132.8742 | 76.4545
1.6132 | 152.9086 | 67.526 | 107.3435 | 10.8392 | 132.8283 | 76.4543
1.6133 | 152.9084 | 67.531 | 107.3385 | 10.8382 | 132.8232 | 76.4542
1.6135 | 152.9081 | 67.268 | 107.6014 | 10.8372 | 133.0861 | 76.4541
1.6138 | 152.9322 | 67.2452 | 107.6322 | 10.8368 | 133.1209 | 76.4661
1.614 | 152.9565 | 67.4524 | 107.4331 | 10.8368 | 132.9258 | 76.4782
1.614 | 152.9317 | 67.5879 | 107.2893 | 10.8348 | 132.778 | 76.4659
1.6142 | 152.9561 | 67.4111 | 107.4743 | 10.8353 | 132.967 | 76.4781
1.6143 | 152.9558 | 67.5709 | 107.3144 | 10.8344 | 132.807 | 76.4779
1.6145 | 153.0049 | 67.5216 | 107.38 | 10.8364 | 132.8808 | 76.5024
1.6147 | 153.0045 | 67.434 | 107.4675 | 10.8349 | 132.9682 | 76.5022
1.6149 | 153.0288 | 67.4281 | 107.4815 | 10.835 | 132.9863 | 76.5144
1.615 | 153.0286 | 67.377 | 107.5325 | 10.8345 | 133.0373 | 76.5143
1.6151 | 153.0037 | 67.4762 | 107.425 | 10.832 | 132.9257 | 76.5019
1.6153 | 153.0281 | 67.5216 | 107.3878 | 10.8325 | 132.8925 | 76.5141
1.6153 | 153.028 | 67.6373 | 107.272 | 10.832 | 132.7767 | 76.514
1.6156 | 153.0276 | 67.4754 | 107.4338 | 10.8306 | 132.9384 | 76.5138
1.6158 | 153.0272 | 67.6202 | 107.2889 | 10.8291 | 132.7934 | 76.5136
1.6159 | 153.0516 | 67.2514 | 107.6658 | 10.8296 | 133.1744 | 76.5258
1.6161 | 153.076 | 67.3492 | 107.5761 | 10.8302 | 133.0888 | 76.538
1.616 | 153.1008 | 67.4093 | 107.5243 | 10.8322 | 133.0411 | 76.5504
1.6161 | 153.1499 | 67.4453 | 107.5047 | 10.8348 | 133.0297 | 76.575
1.6164 | 153.1493 | 67.4309 | 107.5189 | 10.8323 | 133.0437 | 76.5746
1.6166 | 153.1489 | 67.4964 | 107.4532 | 10.8308 | 132.978 | 76.5744
1.6165 | 153.1491 | 67.7356 | 107.2141 | 10.8318 | 132.739 | 76.5746
1.6169 | 153.173 | 67.4444 | 107.5133 | 10.8304 | 133.0421 | 76.5865
1.6172 | 153.2464 | 67.6534 | 107.3287 | 10.833 | 132.8698 | 76.6232
1.6174 | 153.1969 | 67.5202 | 107.4454 | 10.829 | 132.9782 | 76.5984
1.6176 | 153.1472 | 67.5198 | 107.4293 | 10.8244 | 132.9538 | 76.5736
1.6177 | 153.1223 | 67.4829 | 107.4579 | 10.8219 | 132.9782 | 76.5611
1.6175 | 153.1473 | 67.6719 | 107.2772 | 10.8249 | 132.8018 | 76.5737
1.6179 | 153.196 | 67.5758 | 107.3895 | 10.8255 | 132.9222 | 76.598
1.6182 | 153.2694 | 67.4493 | 107.5405 | 10.8281 | 133.0854 | 76.6347
1.6184 | 153.2444 | 67.3555 | 107.626 | 10.8251 | 133.1667 | 76.6222
1.6186 | 153.2193 | 67.4632 | 107.5099 | 10.8222 | 133.0465 | 76.6097
1.6187 | 153.2191 | 67.5825 | 107.3905 | 10.8212 | 132.927 | 76.6095
1.6187 | 153.2437 | 67.4327 | 107.5485 | 10.8227 | 133.0892 | 76.6219
1.6189 | 153.2435 | 67.2384 | 107.7428 | 10.8217 | 133.2833 | 76.6217
1.619 | 153.268 | 67.4281 | 107.5612 | 10.8228 | 133.1059 | 76.634
1.6192 | 153.2922 | 67.4264 | 107.571 | 10.8228 | 133.1197 | 76.6461
1.6193 | 153.292 | 67.5829 | 107.4144 | 10.8218 | 132.9631 | 76.646
1.6194 | 153.2918 | 67.434 | 107.5633 | 10.8213 | 133.1119 | 76.6459
1.6196 | 153.2914 | 67.7163 | 107.2808 | 10.8199 | 132.8294 | 76.6457
1.6198 | 153.3157 | 67.5407 | 107.4645 | 10.8199 | 133.0172 | 76.6579
1.62 | 153.3401 | 67.4789 | 107.5345 | 10.8205 | 133.0911 | 76.67
1.6202 | 153.3151 | 67.2796 | 107.7254 | 10.8175 | 133.2779 | 76.6575
1.6202 | 153.3149 | 67.4331 | 107.5719 | 10.817 | 133.1244 | 76.6575
1.6202 | 153.3396 | 67.5131 | 107.5001 | 10.8185 | 133.0567 | 76.6698
1.6206 | 153.3636 | 67.6503 | 107.3709 | 10.8176 | 132.9315 | 76.6818
1.6208 | 153.4373 | 67.5448 | 107.501 | 10.8212 | 133.0738 | 76.7186
1.6208 | 153.4618 | 67.5785 | 107.4754 | 10.8222 | 133.0524 | 76.7309
1.621 | 153.3874 | 67.9097 | 107.1194 | 10.8162 | 132.684 | 76.6937
1.6213 | 153.3871 | 67.7101 | 107.3189 | 10.8147 | 132.8834 | 76.6935
1.6214 | 153.3868 | 67.9549 | 107.074 | 10.8137 | 132.6385 | 76.6934
1.6215 | 153.3867 | 67.7705 | 107.2584 | 10.8132 | 132.8228 | 76.6933
1.6218 | 153.4354 | 67.8975 | 107.1476 | 10.8143 | 132.7202 | 76.7177
1.622 | 153.4843 | 67.605 | 107.4564 | 10.8159 | 133.0372 | 76.7422
1.6222 | 153.4593 | 67.8572 | 107.1959 | 10.8129 | 132.7725 | 76.7297
1.6223 | 153.4344 | 67.7867 | 107.2581 | 10.8104 | 132.8305 | 76.7172
1.6225 | 153.4341 | 67.6705 | 107.3742 | 10.8094 | 132.9466 | 76.7171
1.6226 | 153.4585 | 67.7701 | 107.2827 | 10.81 | 132.8592 | 76.7293
1.6227 | 153.483 | 67.8428 | 107.2182 | 10.811 | 132.7987 | 76.7415
1.6229 | 153.5319 | 67.565 | 107.5123 | 10.8126 | 133.101 | 76.766
1.6231 | 153.507 | 67.578 | 107.491 | 10.8101 | 133.0755 | 76.7535
1.6233 | 153.5066 | 67.872 | 107.1969 | 10.8086 | 132.7813 | 76.7533
1.6234 | 153.531 | 67.8383 | 107.2387 | 10.8092 | 132.8272 | 76.7655
1.6236 | 153.5308 | 67.8077 | 107.2692 | 10.8082 | 132.8577 | 76.7654
1.6238 | 153.555 | 67.7468 | 107.3382 | 10.8082 | 132.9307 | 76.7775
1.6239 | 153.5794 | 67.9424 | 108.1507 | 10.8088 | 133.7473 | 76.7897
1.6239 | 153.5548 | 67.7517 | 107.3332 | 10.8073 | 132.9257 | 76.7774
1.624 | 153.5793 | 67.3595 | 107.7336 | 10.8083 | 133.3301 | 76.7896
1.6242 | 153.6035 | 67.4959 | 107.6053 | 10.8083 | 133.2059 | 76.8018
1.6244 | 153.5785 | 67.7745 | 107.3183 | 10.8054 | 132.9148 | 76.7893
1.6246 | 153.5536 | 67.4363 | 107.6482 | 10.8029 | 133.2405 | 76.7768
1.6246 | 153.5781 | 67.4331 | 107.6596 | 10.8039 | 133.256 | 76.7891
1.6248 | 153.5779 | 67.6368 | 107.4558 | 10.8029 | 133.0521 | 76.7889
1.6249 | 153.6022 | 67.3941 | 107.7066 | 10.8035 | 133.307 | 76.8011
1.6249 | 153.6022 | 67.3932 | 107.7075 | 10.8035 | 133.3079 | 76.8011
1.6252 | 153.6511 | 67.4561 | 107.6609 | 10.805 | 133.2695 | 76.8256
1.6254 | 153.6754 | 67.5247 | 107.6004 | 10.8051 | 133.213 | 76.8377
1.6254 | 153.6754 | 67.4035 | 107.7216 | 10.8051 | 133.3342 | 76.8377
1.6257 | 153.7242 | 67.522 | 107.6194 | 10.8062 | 133.2401 | 76.8621
1.6258 | 153.7486 | 67.5766 | 107.5729 | 10.8067 | 133.1977 | 76.8743
1.6259 | 153.7483 | 67.7154 | 107.434 | 10.8057 | 133.0587 | 76.8741
1.6262 | 153.7231 | 67.4488 | 107.6922 | 10.8023 | 133.3128 | 76.8616
1.6262 | 153.7478 | 67.4093 | 107.74 | 10.8038 | 133.3646 | 76.8739
1.6265 | 153.7719 | 67.5225 | 107.6348 | 10.8034 | 133.2635 | 76.886
1.6267 | 153.8209 | 67.4466 | 107.727 | 10.8054 | 133.3639 | 76.9105
1.6268 | 153.7714 | 67.2313 | 107.9258 | 10.8014 | 133.5544 | 76.8857
1.627 | 153.7463 | 67.2424 | 107.9064 | 10.7984 | 133.5308 | 76.8732
1.6272 | 153.6967 | 67.2474 | 107.8848 | 10.794 | 133.5009 | 76.8483
1.6271 | 153.6969 | 67.4161 | 107.7162 | 10.7949 | 133.3324 | 76.8485
1.6274 | 153.721 | 67.3671 | 107.7732 | 10.7945 | 133.3934 | 76.8605
1.6277 | 153.7943 | 67.5094 | 107.6554 | 10.7966 | 133.2878 | 76.8972
1.6276 | 153.8192 | 67.561 | 107.6121 | 10.7991 | 133.2486 | 76.9096
1.6278 | 153.7696 | 67.5377 | 107.6188 | 10.7946 | 133.2471 | 76.8848
1.628 | 153.7445 | 67.6562 | 107.492 | 10.7916 | 133.1161 | 76.8723
1.6281 | 153.769 | 67.4552 | 107.7011 | 10.7927 | 133.3293 | 76.8845
1.6283 | 153.7688 | 67.5695 | 107.5868 | 10.7917 | 133.2149 | 76.8844
1.6284 | 153.7932 | 67.5161 | 107.6483 | 10.7922 | 133.2805 | 76.8966
1.6286 | 153.8174 | 67.6399 | 107.5326 | 10.7923 | 133.1688 | 76.9087
1.6289 | 153.8415 | 67.6324 | 107.5481 | 10.7919 | 133.1884 | 76.9208
1.629 | 153.8166 | 67.7073 | 107.4649 | 10.7894 | 133.101 | 76.9083
1.6293 | 153.7669 | 67.74 | 107.4156 | 10.7849 | 133.0435 | 76.8835
1.6293 | 153.7915 | 67.4592 | 107.7046 | 10.7859 | 133.3365 | 76.8957
1.6295 | 153.7912 | 67.6305 | 107.5332 | 10.7849 | 133.1651 | 76.8956
1.6296 | 153.8156 | 67.6557 | 107.5162 | 10.7855 | 133.1521 | 76.9078
1.6296 | 153.8402 | 67.6755 | 107.5046 | 10.787 | 133.1446 | 76.9201
1.6299 | 153.889 | 67.5601 | 107.6362 | 10.7881 | 133.2844 | 76.9445
1.6301 | 153.9134 | 67.732 | 107.4725 | 10.7886 | 133.1247 | 76.9567
1.6303 | 153.8884 | 67.872 | 107.3241 | 10.7857 | 132.9722 | 76.9442
1.6304 | 153.9127 | 67.6665 | 107.5377 | 10.7862 | 133.1899 | 76.9564
1.6306 | 153.8878 | 67.6979 | 107.498 | 10.7837 | 133.146 | 76.9439
1.6307 | 153.9122 | 67.9469 | 107.2572 | 10.7843 | 132.9092 | 76.9561
1.6307 | 153.9122 | 67.7091 | 107.495 | 10.7843 | 133.147 | 76.9561
1.6309 | 153.9365 | 67.7046 | 107.5076 | 10.7843 | 133.1636 | 76.9682
1.6311 | 153.9609 | 67.9361 | 107.2842 | 10.7849 | 132.9443 | 76.9804
1.6313 | 153.9605 | 67.6772 | 107.543 | 10.7834 | 133.203 | 76.9802
1.6314 | 153.9602 | 67.836 | 107.3841 | 10.7824 | 133.0441 | 76.9801
1.6314 | 153.9602 | 67.7992 | 107.4209 | 10.7824 | 133.0809 | 76.9801
1.6316 | 153.9353 | 67.6858 | 107.526 | 10.78 | 133.1818 | 76.9676
1.6318 | 153.9842 | 67.6413 | 107.5868 | 10.7815 | 133.2508 | 76.9921
1.632 | 154.0084 | 67.5161 | 107.72 | 10.7816 | 133.3881 | 77.0042
1.6321 | 153.9837 | 67.749 | 107.4789 | 10.7796 | 133.1428 | 76.9918
1.6321 | 154.0082 | 67.8548 | 107.3813 | 10.7806 | 133.0493 | 77.0041
1.6323 | 154.0819 | 67.7745 | 107.4861 | 10.7842 | 133.1664 | 77.0409
1.6324 | 154.1062 | 67.5398 | 107.7289 | 10.7847 | 133.4133 | 77.0531
1.6327 | 154.1057 | 67.7538 | 107.5148 | 10.7828 | 133.1991 | 77.0529
1.633 | 154.0559 | 67.6938 | 107.5582 | 10.7778 | 133.2342 | 77.028
1.6329 | 154.0315 | 67.6498 | 107.594 | 10.7773 | 133.266 | 77.0158
1.6329 | 154.0807 | 67.6543 | 107.6059 | 10.7798 | 133.286 | 77.0403
1.6333 | 154.1293 | 67.8419 | 107.4345 | 10.7804 | 133.1228 | 77.0647
1.6335 | 154.0796 | 67.8298 | 107.4301 | 10.7759 | 133.11 | 77.0398
1.6337 | 154.0547 | 67.5898 | 107.6618 | 10.7735 | 133.3376 | 77.0274
1.6338 | 154.0545 | 67.3923 | 107.8592 | 10.7725 | 133.5349 | 77.0272
1.6339 | 154.0789 | 67.6813 | 107.5783 | 10.773 | 133.2581 | 77.0394
1.6339 | 154.079 | 67.5023 | 107.7574 | 10.7735 | 133.4372 | 77.0395
1.634 | 154.1034 | 67.5596 | 107.7082 | 10.7741 | 133.3921 | 77.0517
1.6342 | 154.1523 | 67.6646 | 107.6195 | 10.7756 | 133.3115 | 77.0761
1.6344 | 154.152 | 67.7867 | 107.4973 | 10.7747 | 133.1893 | 77.076
1.6347 | 154.1515 | 68.1156 | 107.1682 | 10.7727 | 132.8601 | 77.0757
1.6349 | 154.1511 | 67.7339 | 107.5498 | 10.7713 | 133.2416 | 77.0755
1.635 | 154.1508 | 67.8037 | 107.4799 | 10.7703 | 133.1717 | 77.0754
1.6352 | 154.1506 | 67.7889 | 107.4946 | 10.7694 | 133.1864 | 77.0753
1.6353 | 154.175 | 67.8207 | 107.471 | 10.7699 | 133.1668 | 77.0875
1.6354 | 154.2241 | 67.7141 | 107.5939 | 10.7724 | 133.298 | 77.1121
1.6355 | 154.2239 | 67.8419 | 107.4661 | 10.7715 | 133.17 | 77.1119
1.6358 | 154.2235 | 67.7723 | 107.5355 | 10.77 | 133.2394 | 77.1117
1.6359 | 154.2232 | 68.0047 | 107.303 | 10.7691 | 133.0069 | 77.1116
1.636 | 154.2722 | 68.0357 | 107.2884 | 10.7711 | 133.0004 | 77.1361
1.6362 | 154.272 | 67.933 | 107.391 | 10.7701 | 133.103 | 77.136
1.6363 | 154.2718 | 67.8881 | 107.4358 | 10.7697 | 133.1478 | 77.1359
1.6365 | 154.2961 | 67.8581 | 107.4739 | 10.7697 | 133.1899 | 77.148
1.6367 | 154.3203 | 67.8333 | 107.5068 | 10.7698 | 133.2269 | 77.1602
1.6368 | 154.3201 | 67.9903 | 107.3497 | 10.7688 | 133.0697 | 77.16
1.637 | 154.3691 | 67.8527 | 107.5037 | 10.7708 | 133.2318 | 77.1845
1.637 | 154.369 | 67.8836 | 107.4727 | 10.7704 | 133.2009 | 77.1845
1.6372 | 154.3687 | 67.9532 | 107.403 | 10.7694 | 133.1312 | 77.1844
1.6374 | 154.4176 | 67.964 | 107.4085 | 10.771 | 133.1448 | 77.2088
1.6375 | 154.4668 | 67.7893 | 107.5996 | 10.7735 | 133.3441 | 77.2334
1.6377 | 154.4171 | 67.8374 | 107.535 | 10.769 | 133.2711 | 77.2085
1.638 | 154.3919 | 67.9043 | 107.4597 | 10.7656 | 133.1917 | 77.196
1.6381 | 154.3671 | 67.7929 | 107.5628 | 10.7636 | 133.2907 | 77.1836
1.6382 | 154.3915 | 67.4928 | 107.871 | 10.7642 | 133.603 | 77.1958
1.6383 | 154.4159 | 67.5915 | 107.7805 | 10.7647 | 133.5165 | 77.208
1.6384 | 154.4404 | 67.6126 | 107.7675 | 10.7657 | 133.5076 | 77.2202
1.6386 | 154.4647 | 67.7727 | 107.6155 | 10.7658 | 133.3596 | 77.2323
1.6388 | 154.5137 | 67.5808 | 107.8238 | 10.7678 | 133.576 | 77.2568
1.639 | 154.5133 | 67.7257 | 107.6787 | 10.7664 | 133.4309 | 77.2566
1.6393 | 154.4881 | 67.7961 | 107.5999 | 10.763 | 133.348 | 77.2441
1.6394 | 154.488 | 67.9415 | 107.4545 | 10.7625 | 133.2025 | 77.244
1.6392 | 154.4883 | 67.7557 | 107.6404 | 10.7634 | 133.3884 | 77.2441
1.6394 | 154.5372 | 67.7301 | 107.6823 | 10.765 | 133.4385 | 77.2686
1.6398 | 154.6104 | 67.5143 | 107.9225 | 10.7671 | 133.6909 | 77.3052
1.64 | 154.5854 | 67.671 | 107.7575 | 10.7642 | 133.5217 | 77.2927
1.6402 | 154.5357 | 67.447 | 107.9649 | 10.7597 | 133.7209 | 77.2679
1.6403 | 154.5109 | 67.7719 | 107.6317 | 10.7577 | 133.3836 | 77.2555
1.6404 | 154.5353 | 67.662 | 107.7498 | 10.7583 | 133.5057 | 77.2677
1.6405 | 154.5598 | 67.7736 | 107.6463 | 10.7593 | 133.4063 | 77.2799
1.6406 | 154.5351 | 67.5335 | 107.8782 | 10.7573 | 133.634 | 77.2675
1.6408 | 154.584 | 67.552 | 107.876 | 10.7589 | 133.64 | 77.292
1.6409 | 154.5837 | 67.6625 | 107.7654 | 10.7579 | 133.5293 | 77.2918
1.6411 | 154.6081 | 67.6086 | 107.8274 | 10.7584 | 133.5954 | 77.304
1.6412 | 154.6078 | 67.6494 | 107.7865 | 10.7575 | 133.5545 | 77.3039
1.6414 | 154.6322 | 67.7091 | 107.735 | 10.758 | 133.507 | 77.3161
1.6416 | 154.6564 | 67.6516 | 107.8005 | 10.7581 | 133.5766 | 77.3282
1.6417 | 154.6562 | 67.5247 | 107.9274 | 10.7571 | 133.7034 | 77.3281
1.6419 | 154.6559 | 67.5238 | 107.9282 | 10.7562 | 133.7042 | 77.328
1.6421 | 154.6555 | 67.6821 | 107.7697 | 10.7547 | 133.5457 | 77.3278
1.6422 | 154.68 | 67.7096 | 107.7504 | 10.7557 | 133.5304 | 77.34
1.6421 | 154.7048 | 67.5749 | 107.8934 | 10.7577 | 133.6775 | 77.3524
1.6425 | 154.7534 | 67.687 | 107.7975 | 10.7583 | 133.5897 | 77.3767
1.6427 | 154.8023 | 67.6319 | 107.8689 | 10.7599 | 133.6693 | 77.4012
1.6427 | 154.7776 | 67.6153 | 107.8772 | 10.7579 | 133.6735 | 77.3888
1.6429 | 154.7773 | 67.8261 | 107.6663 | 10.7569 | 133.4625 | 77.3886
1.6432 | 154.7768 | 67.6305 | 107.8618 | 10.755 | 133.6579 | 77.3884
1.6433 | 154.7765 | 67.6489 | 107.8433 | 10.7541 | 133.6394 | 77.3883
1.6434 | 154.7764 | 67.8589 | 107.6332 | 10.7536 | 133.4293 | 77.3882
1.6436 | 154.8006 | 67.7785 | 107.7217 | 10.7536 | 133.5218 | 77.4003
1.6439 | 154.8247 | 67.5763 | 107.9319 | 10.7532 | 133.7361 | 77.4124
1.644 | 154.8245 | 67.6925 | 107.8157 | 10.7523 | 133.6197 | 77.4122
1.6442 | 154.8242 | 67.4745 | 108.0336 | 10.7513 | 133.8376 | 77.4121
1.6443 | 154.8486 | 67.5053 | 108.0109 | 10.7518 | 133.819 | 77.4243
1.6443 | 154.8486 | 67.3416 | 108.1746 | 10.7518 | 133.9827 | 77.4243
1.6445 | 154.8976 | 67.5888 | 107.9437 | 10.7539 | 133.76 | 77.4488
1.6446 | 154.8974 | 67.4844 | 108.0481 | 10.7529 | 133.8643 | 77.4487
1.6448 | 154.8971 | 67.372 | 108.1604 | 10.752 | 133.9765 | 77.4485
1.645 | 154.8967 | 67.4757 | 108.0565 | 10.7505 | 133.8727 | 77.4484
1.6452 | 154.921 | 67.3245 | 108.2158 | 10.7506 | 134.036 | 77.4605
1.6453 | 154.9207 | 67.6122 | 107.928 | 10.7496 | 133.7481 | 77.4603
1.6456 | 154.9449 | 67.5287 | 108.0196 | 10.7497 | 133.8438 | 77.4725
1.6458 | 154.9445 | 67.6319 | 107.9163 | 10.7482 | 133.7404 | 77.4723
1.6458 | 154.9445 | 67.5874 | 107.9608 | 10.7482 | 133.7849 | 77.4723
1.6459 | 154.9689 | 67.7948 | 107.7615 | 10.7488 | 133.5897 | 77.4845
1.6461 | 155.0426 | 67.6126 | 107.9683 | 10.7523 | 133.8087 | 77.5213
1.6463 | 155.0668 | 67.9128 | 107.6761 | 10.7524 | 133.5206 | 77.5334
1.6464 | 155.1159 | 67.8001 | 107.8052 | 10.7544 | 133.6578 | 77.5579
1.6467 | 155.0907 | 67.7893 | 107.8076 | 10.751 | 133.656 | 77.5453
1.6469 | 155.0411 | 67.7087 | 107.8717 | 10.7471 | 133.7119 | 77.5206
1.6471 | 155.0407 | 67.7141 | 107.8661 | 10.7456 | 133.7063 | 77.5204
1.6471 | 155.0406 | 67.8216 | 107.7586 | 10.7451 | 133.5987 | 77.5203
1.6473 | 155.065 | 68.0815 | 107.5068 | 10.7457 | 133.351 | 77.5325
1.6475 | 155.0892 | 67.9953 | 107.6011 | 10.7457 | 133.4493 | 77.5446
1.6475 | 155.0892 | 67.8971 | 107.6993 | 10.7457 | 133.5475 | 77.5446
1.6476 | 155.0643 | 67.911 | 107.6771 | 10.7433 | 133.5212 | 77.5322
1.6478 | 155.1134 | 67.9389 | 107.6656 | 10.7453 | 133.5178 | 77.5567
1.6479 | 155.1625 | 67.7073 | 107.9135 | 10.7478 | 133.774 | 77.5813
1.6482 | 155.1372 | 67.7455 | 107.8669 | 10.744 | 133.7231 | 77.5686
1.6484 | 155.1368 | 67.7297 | 108.8826 | 10.7425 | 134.7387 | 77.5684
1.6486 | 155.1366 | 67.7033 | 107.9089 | 10.7416 | 133.765 | 77.5683
1.6487 | 155.1609 | 67.6194 | 108.0009 | 10.7421 | 133.8611 | 77.5805
1.6489 | 155.1607 | 67.911 | 107.7092 | 10.7411 | 133.5693 | 77.5803
1.6489 | 155.1853 | 67.9168 | 107.7116 | 10.7426 | 133.5759 | 77.5927
1.649 | 155.2343 | 67.9366 | 107.7082 | 10.7447 | 133.5806 | 77.6172
1.6492 | 155.2586 | 68.0083 | 107.6446 | 10.7447 | 133.521 | 77.6293
1.6493 | 155.2831 | 67.8464 | 107.8146 | 10.7458 | 133.6951 | 77.6415
1.6495 | 155.2827 | 67.9254 | 107.7355 | 10.7443 | 133.6159 | 77.6413
1.6497 | 155.2577 | 67.8589 | 107.7937 | 10.7414 | 133.6699 | 77.6288
1.65 | 155.2326 | 68.0088 | 107.6354 | 10.7385 | 133.5075 | 77.6163
1.65 | 155.2571 | 67.9563 | 107.6961 | 10.7395 | 133.5723 | 77.6286
1.6504 | 155.3058 | 68.0918 | 107.5768 | 10.7401 | 133.4611 | 77.6529
1.6505 | 155.3548 | 68.1587 | 107.5262 | 10.7421 | 133.4187 | 77.6774
1.6507 | 155.3545 | 67.9083 | 107.7765 | 10.7412 | 133.669 | 77.6773
1.651 | 155.3293 | 67.9993 | 107.6771 | 10.7378 | 133.5654 | 77.6647
1.6512 | 155.3043 | 68.1215 | 107.5466 | 10.7348 | 133.4307 | 77.6522
1.6512 | 155.3289 | 67.9415 | 107.7348 | 10.7363 | 133.623 | 77.6645
1.6513 | 155.3533 | 67.9622 | 107.7222 | 10.7369 | 133.6145 | 77.6767
1.6514 | 155.3778 | 67.9164 | 107.7762 | 10.7379 | 133.6725 | 77.6889
1.6515 | 155.4022 | 67.9648 | 107.7359 | 10.7384 | 133.6363 | 77.7011
1.6518 | 155.4018 | 67.9415 | 107.7591 | 10.737 | 133.6594 | 77.7009
1.6519 | 155.4508 | 67.6009 | 108.116 | 10.739 | 134.0245 | 77.7254
1.652 | 155.4259 | 67.8854 | 107.8232 | 10.7366 | 133.7276 | 77.713
1.6522 | 155.4257 | 67.6194 | 108.0892 | 10.7356 | 133.9934 | 77.7128
1.6525 | 155.4498 | 67.7646 | 107.952 | 10.7352 | 133.8603 | 77.7249
1.6526 | 155.4495 | 67.837 | 107.8795 | 10.7343 | 133.7878 | 77.7248
1.6525 | 155.4496 | 67.8212 | 107.8953 | 10.7347 | 133.8036 | 77.7248
1.6527 | 155.474 | 67.7289 | 107.9958 | 10.7353 | 133.9081 | 77.737
1.6533 | 155.5715 | 67.6894 | 108.0678 | 10.7374 | 133.9964 | 77.7858
1.6531 | 155.5964 | 67.8249 | 107.9406 | 10.7399 | 133.8733 | 77.7982
1.6532 | 155.5717 | 67.6969 | 108.0603 | 10.7379 | 133.9889 | 77.7858
1.6535 | 155.5219 | 67.806 | 107.9346 | 10.733 | 133.8549 | 77.7609
1.6536 | 155.5709 | 67.7521 | 108.0049 | 10.735 | 133.9333 | 77.7854
1.6538 | 155.5706 | 67.7217 | 108.0352 | 10.7341 | 133.9636 | 77.7853
1.6541 | 155.5701 | 67.7207 | 108.036 | 10.7322 | 133.9643 | 77.785
1.6541 | 155.5946 | 67.5256 | 108.2393 | 10.7332 | 134.1717 | 77.7973
1.6544 | 155.5942 | 67.5049 | 108.2598 | 10.7318 | 134.1922 | 77.7971
1.6544 | 155.5941 | 67.8019 | 107.9628 | 10.7313 | 133.8951 | 77.797
1.6546 | 155.6184 | 67.8504 | 107.9224 | 10.7318 | 133.8588 | 77.8092
1.6548 | 155.5934 | 67.7289 | 108.0356 | 10.7289 | 133.9678 | 77.7967
1.655 | 155.6423 | 67.9519 | 107.8289 | 10.7305 | 133.7692 | 77.8211
1.6552 | 155.6419 | 67.9083 | 107.8723 | 10.729 | 133.8126 | 77.8209
1.6554 | 155.617 | 67.8127 | 107.9596 | 10.7266 | 133.8958 | 77.8085
1.6554 | 155.6415 | 67.7773 | 108.0032 | 10.7276 | 133.9434 | 77.8207
1.6555 | 155.666 | 67.587 | 108.2017 | 10.7286 | 134.146 | 77.833
1.6557 | 155.6902 | 67.6875 | 108.1092 | 10.7287 | 134.0576 | 77.8451
1.6559 | 155.7145 | 67.7127 | 108.0921 | 10.7288 | 134.0445 | 77.8572
1.6562 | 155.7141 | 67.7015 | 108.1032 | 10.7273 | 134.0555 | 77.857
1.6563 | 155.7138 | 67.8819 | 107.9227 | 10.7264 | 133.875 | 77.8569
1.6563 | 155.7385 | 67.8872 | 107.9256 | 10.7279 | 133.882 | 77.8692
1.6564 | 155.763 | 67.8872 | 107.9338 | 10.7289 | 133.8943 | 77.8815
1.6566 | 155.8119 | 67.9786 | 107.8587 | 10.7304 | 133.8273 | 77.9059
1.6568 | 155.8361 | 67.732 | 108.1134 | 10.7305 | 134.0861 | 77.9181
1.6569 | 155.8358 | 67.841 | 108.0043 | 10.7295 | 133.9769 | 77.9179
1.6572 | 155.8353 | 67.6656 | 108.1795 | 10.7277 | 134.1521 | 77.9177
1.6574 | 155.7858 | 67.7487 | 108.0799 | 10.7237 | 134.0442 | 77.8929
1.6575 | 155.8101 | 67.7853 | 108.0514 | 10.7243 | 134.0198 | 77.9051
1.6575 | 155.8349 | 67.5284 | 108.3166 | 10.7262 | 134.2891 | 77.9175
1.6577 | 155.8837 | 67.5968 | 108.2644 | 10.7273 | 134.245 | 77.9418
1.6579 | 155.9573 | 67.7455 | 108.1403 | 10.7308 | 134.1332 | 77.9787
1.6581 | 155.9569 | 67.7983 | 108.0873 | 10.7294 | 134.0802 | 77.9785
1.6582 | 155.932 | 67.8306 | 108.0467 | 10.727 | 134.0354 | 77.966
1.6585 | 155.9316 | 67.7482 | 108.129 | 10.7255 | 134.1176 | 77.9658
1.6584 | 155.9564 | 67.6225 | 109.263 | 10.7275 | 135.2557 | 77.9782
1.6588 | 155.9556 | 67.4511 | 108.4341 | 10.7246 | 134.4267 | 77.9778
1.6589 | 156.0294 | 67.4422 | 108.4676 | 10.7286 | 134.4725 | 78.0147
1.659 | 156.0046 | 67.4295 | 108.472 | 10.7267 | 134.4728 | 78.0023
1.6591 | 155.9797 | 67.5349 | 108.3583 | 10.7242 | 134.355 | 77.9899
1.6594 | 155.9545 | 67.5403 | 108.3445 | 10.7209 | 134.337 | 77.9773
1.6595 | 156.0036 | 67.7732 | 108.128 | 10.7229 | 134.1286 | 78.0018
1.6596 | 156.0034 | 67.5403 | 108.3608 | 10.7224 | 134.3614 | 78.0017
1.6599 | 156.0768 | 67.7925 | 108.1331 | 10.725 | 134.1459 | 78.0384
1.6601 | 156.1011 | 67.8261 | 108.1076 | 10.725 | 134.1244 | 78.0505
1.6603 | 156.0514 | 67.8397 | 108.0774 | 10.7206 | 134.086 | 78.0257
1.6606 | 156.051 | 67.6454 | 108.2716 | 10.7192 | 134.2801 | 78.0255
1.6607 | 156.0754 | 67.5323 | 108.3928 | 10.7198 | 134.4054 | 78.0377
1.6609 | 156.0996 | 67.6682 | 108.265 | 10.7198 | 134.2816 | 78.0498
1.661 | 156.0995 | 67.5234 | 108.4098 | 10.7193 | 134.4263 | 78.0497
1.6611 | 156.0747 | 67.7374 | 108.1875 | 10.7174 | 134.2 | 78.0374
1.6613 | 156.1234 | 67.7512 | 108.1899 | 10.7185 | 134.2105 | 78.0617
1.6616 | 156.1231 | 67.8603 | 108.0807 | 10.717 | 134.1012 | 78.0615
1.6617 | 156.1228 | 67.6938 | 108.2471 | 10.7161 | 134.2676 | 78.0614
1.6618 | 156.1225 | 67.6194 | 108.3214 | 10.7151 | 134.3419 | 78.0613
1.6618 | 156.1225 | 67.5358 | 108.405 | 10.7151 | 134.4255 | 78.0613
1.6619 | 156.147 | 67.7185 | 108.2305 | 10.7162 | 134.255 | 78.0735
1.6621 | 156.1466 | 67.6413 | 108.3076 | 10.7147 | 134.332 | 78.0733
1.6624 | 156.1954 | 67.4363 | 108.5288 | 10.7158 | 134.5614 | 78.0977
1.6624 | 156.1707 | 67.3711 | 108.5858 | 10.7143 | 134.6143 | 78.0854
1.6625 | 156.1706 | 67.522 | 108.4349 | 10.7139 | 134.4633 | 78.0853
1.6627 | 156.2195 | 67.3914 | 108.5818 | 10.7154 | 134.6183 | 78.1097
1.6629 | 156.2439 | 67.5292 | 108.4521 | 10.7159 | 134.4927 | 78.1219
1.663 | 156.2682 | 67.2398 | 108.7496 | 10.7165 | 134.7943 | 78.1341
1.663 | 156.2436 | 67.4565 | 108.5247 | 10.715 | 134.5653 | 78.1218
1.6631 | 156.268 | 67.5176 | 108.4717 | 10.7155 | 134.5164 | 78.134
1.6634 | 156.3167 | 67.4919 | 108.5137 | 10.7166 | 134.5665 | 78.1584
1.6635 | 156.3166 | 67.578 | 108.4275 | 10.7161 | 134.4803 | 78.1583
1.6637 | 156.3162 | 67.4811 | 108.5243 | 10.7147 | 134.577 | 78.1581
1.6641 | 156.3648 | 67.4844 | 108.5372 | 10.7153 | 134.598 | 78.1824
1.6643 | 156.3644 | 67.312 | 108.7095 | 10.7139 | 134.7702 | 78.1822
1.6644 | 156.2904 | 67.3058 | 108.691 | 10.709 | 134.7394 | 78.1452
1.6646 | 156.2653 | 67.5279 | 108.4605 | 10.7061 | 134.5048 | 78.1327
1.6646 | 156.29 | 67.5251 | 108.4716 | 10.7076 | 134.5199 | 78.145
1.6648 | 156.3635 | 67.4605 | 108.5607 | 10.7106 | 134.6212 | 78.1817
1.6651 | 156.3876 | 67.5533 | 108.4759 | 10.7102 | 134.5405 | 78.1938
1.6653 | 156.3872 | 67.5951 | 108.434 | 10.7088 | 134.4985 | 78.1936
1.6655 | 156.3622 | 67.7365 | 108.2842 | 10.7059 | 134.3446 | 78.1811
1.6657 | 156.3619 | 67.5506 | 108.47 | 10.7049 | 134.5303 | 78.1809
1.6658 | 156.4109 | 67.4264 | 108.6106 | 10.707 | 134.679 | 78.2054
1.666 | 156.4106 | 67.4942 | 108.5427 | 10.706 | 134.6111 | 78.2053
1.666 | 156.4353 | 67.4969 | 108.5482 | 10.7075 | 134.6207 | 78.2176
1.6661 | 156.4843 | 67.2739 | 108.7875 | 10.7095 | 134.8682 | 78.2421
1.6662 | 156.5086 | 67.4875 | 108.582 | 10.71 | 134.6668 | 78.2543
1.6664 | 156.533 | 67.5627 | 108.515 | 10.7106 | 134.6038 | 78.2665
1.6665 | 156.5081 | 67.1388 | 108.9306 | 10.7082 | 135.0153 | 78.2541
1.6667 | 156.4832 | 67.2079 | 108.8532 | 10.7057 | 134.9337 | 78.2416
1.6669 | 156.5321 | 67.5439 | 108.5335 | 10.7073 | 134.6221 | 78.266
1.667 | 156.5318 | 67.4057 | 108.6716 | 10.7063 | 134.7602 | 78.2659
1.6671 | 156.5317 | 67.3137 | 108.7635 | 10.7059 | 134.8521 | 78.2658
1.6673 | 156.5559 | 67.3174 | 108.7679 | 10.7059 | 134.8606 | 78.278
1.6674 | 156.5804 | 67.2694 | 108.8241 | 10.7069 | 134.9208 | 78.2902
1.6677 | 156.6292 | 67.3887 | 108.721 | 10.708 | 134.8259 | 78.3146
1.668 | 156.6532 | 67.2909 | 108.8268 | 10.7071 | 134.9357 | 78.3266
1.6681 | 156.6284 | 67.4754 | 108.6341 | 10.7052 | 134.7388 | 78.3142
1.6685 | 156.6031 | 67.329 | 108.772 | 10.7014 | 134.8725 | 78.3015
1.6687 | 156.6027 | 67.4686 | 108.6323 | 10.6999 | 134.7327 | 78.3013
1.6687 | 156.5534 | 67.2937 | 108.7908 | 10.697 | 134.883 | 78.2767
1.6687 | 156.6027 | 67.237 | 108.8639 | 10.6999 | 134.9643 | 78.3013
1.6688 | 156.6518 | 67.5099 | 108.6074 | 10.7024 | 134.716 | 78.3259
1.6691 | 156.7006 | 67.372 | 108.7615 | 10.7035 | 134.8783 | 78.3503
1.6692 | 156.7249 | 67.6696 | 108.472 | 10.704 | 134.5929 | 78.3625
1.6694 | 156.6999 | 67.4745 | 108.6588 | 10.7011 | 134.7755 | 78.35
1.6695 | 156.6505 | 67.5176 | 108.5992 | 10.6977 | 134.7077 | 78.3253
1.6696 | 156.6504 | 67.2365 | 108.8803 | 10.6973 | 134.9887 | 78.3252
1.6697 | 156.6994 | 67.5389 | 108.5942 | 10.6993 | 134.7108 | 78.3497
1.6699 | 156.699 | 67.5063 | 108.6267 | 10.6979 | 134.7432 | 78.3495
1.6701 | 156.748 | 67.356 | 108.7933 | 10.6999 | 134.918 | 78.374
1.6701 | 156.7725 | 67.6117 | 108.5458 | 10.7009 | 134.6745 | 78.3862
1.6703 | 156.7722 | 67.5279 | 108.6295 | 10.6999 | 134.7582 | 78.3861
1.6706 | 156.7471 | 67.5363 | 108.6127 | 10.6966 | 134.7372 | 78.3735
1.6708 | 156.722 | 67.5511 | 108.5896 | 10.6937 | 134.7099 | 78.361
1.6709 | 156.771 | 67.3276 | 108.8294 | 10.6957 | 134.9579 | 78.3855
1.6711 | 156.7953 | 67.6346 | 108.5305 | 10.6958 | 134.663 | 78.3976
1.6715 | 156.8192 | 67.5157 | 108.6574 | 10.6949 | 134.7939 | 78.4096
1.6717 | 156.7697 | 67.4125 | 108.7441 | 10.691 | 134.8724 | 78.3849
1.6719 | 156.7447 | 67.518 | 108.6302 | 10.6881 | 134.7543 | 78.3723
1.6719 | 156.7692 | 67.6916 | 108.4648 | 10.6891 | 134.593 | 78.3846
1.6719 | 156.7938 | 67.7015 | 108.4631 | 10.6906 | 134.5954 | 78.3969
1.672 | 156.8429 | 67.7388 | 108.4422 | 10.6931 | 134.5827 | 78.4215
1.6723 | 156.8671 | 67.7889 | 108.4001 | 10.6927 | 134.5446 | 78.4335
1.6725 | 156.8667 | 67.8311 | 108.3578 | 10.6913 | 134.5022 | 78.4333
1.6727 | 156.8418 | 67.8172 | 108.3634 | 10.6889 | 134.5037 | 78.4209
1.6729 | 156.8906 | 67.5372 | 108.6597 | 10.6904 | 134.8081 | 78.4453
1.673 | 156.8904 | 67.5622 | 108.6346 | 10.6895 | 134.783 | 78.4452
1.6732 | 156.9147 | 67.6489 | 108.556 | 10.69 | 134.7085 | 78.4574
1.6734 | 156.9143 | 67.5058 | 108.699 | 10.6886 | 134.8514 | 78.4572
1.6735 | 156.9142 | 67.5403 | 108.6644 | 10.6881 | 134.8168 | 78.4571
1.6735 | 156.9141 | 67.7571 | 108.4476 | 10.6877 | 134.5999 | 78.457
1.6737 | 156.9383 | 67.605 | 108.6078 | 10.6877 | 134.7642 | 78.4692
1.674 | 156.9624 | 67.5942 | 108.6266 | 10.6873 | 134.787 | 78.4812
1.6741 | 156.9623 | 67.5251 | 108.6957 | 10.6869 | 134.856 | 78.4811
1.6742 | 156.9375 | 67.4789 | 108.7336 | 10.6849 | 134.8899 | 78.4688
1.6743 | 156.9865 | 67.7172 | 108.5116 | 10.6869 | 134.6761 | 78.4933
1.6745 | 156.9862 | 67.5072 | 108.7215 | 10.686 | 134.8859 | 78.4931
1.6747 | 157.0105 | 67.4789 | 108.7579 | 10.6861 | 134.9263 | 78.5052
1.6748 | 157.0102 | 67.4147 | 108.822 | 10.6851 | 134.9904 | 78.5051
1.6749 | 157.0347 | 67.6795 | 108.5654 | 10.6861 | 134.7379 | 78.5174
1.675 | 157.0592 | 67.6256 | 108.6275 | 10.6871 | 134.804 | 78.5296
1.675 | 157.1084 | 67.7799 | 108.4896 | 10.6896 | 134.6743 | 78.5542
1.6754 | 157.1077 | 67.6692 | 108.6 | 10.6873 | 134.7846 | 78.5538
1.6754 | 157.1323 | 67.3456 | 108.9318 | 10.6887 | 135.1206 | 78.5662
1.6756 | 157.1319 | 67.6122 | 108.6651 | 10.6873 | 134.8538 | 78.566
1.676 | 157.1559 | 67.6211 | 108.6642 | 10.6865 | 134.8568 | 78.5779
1.6762 | 157.1309 | 67.421 | 108.856 | 10.6836 | 135.0444 | 78.5654
1.6765 | 157.1057 | 67.6839 | 108.5847 | 10.6802 | 134.7689 | 78.5528
1.6764 | 157.1058 | 67.4281 | 108.8405 | 10.6807 | 135.0248 | 78.5529
1.6764 | 157.1551 | 67.2092 | 109.0758 | 10.6837 | 135.2683 | 78.5775
1.6767 | 157.2038 | 67.5313 | 108.77 | 10.6847 | 134.9706 | 78.6019
1.6769 | 157.2034 | 67.3304 | 108.9707 | 10.6833 | 135.1713 | 78.6017
1.6771 | 157.1538 | 67.3294 | 108.9552 | 10.679 | 135.1475 | 78.5769
1.6774 | 157.1534 | 67.1536 | 109.1309 | 10.6776 | 135.3231 | 78.5767
1.6776 | 157.2022 | 67.2182 | 109.0825 | 10.6791 | 135.2829 | 78.6011
1.6776 | 157.1775 | 67.1463 | 109.1462 | 10.6772 | 135.3424 | 78.5887
1.6776 | 157.2021 | 67.2726 | 109.0281 | 10.6787 | 135.2285 | 78.6011
1.6778 | 157.2511 | 67.3249 | 108.9921 | 10.6807 | 135.2007 | 78.6256
1.6779 | 157.2755 | 67.4578 | 108.8674 | 10.6812 | 135.0799 | 78.6377
1.6781 | 157.2751 | 66.9908 | 109.3342 | 10.6798 | 135.5467 | 78.6375
1.6782 | 157.2996 | 67.2132 | 109.12 | 10.6808 | 135.3366 | 78.6498
1.6785 | 157.3237 | 67.372 | 108.9692 | 10.6804 | 135.1898 | 78.6618
1.6788 | 157.2985 | 67.286 | 109.0468 | 10.6771 | 135.2633 | 78.6493
1.6789 | 157.2736 | 67.207 | 109.1175 | 10.6747 | 135.3298 | 78.6368
1.6789 | 157.2491 | 67.3098 | 109.0066 | 10.6737 | 135.2148 | 78.6246
1.6789 | 157.2984 | 67.3577 | 108.9751 | 10.6766 | 135.1915 | 78.6492
1.6792 | 157.3716 | 67.3963 | 108.9609 | 10.6787 | 135.1895 | 78.6858
1.6795 | 157.3957 | 67.1096 | 109.2556 | 10.6783 | 135.4883 | 78.6979
1.6797 | 157.3461 | 67.2384 | 109.1103 | 10.6739 | 135.3346 | 78.673
1.6799 | 157.321 | 67.1644 | 109.1759 | 10.6711 | 135.3961 | 78.6605
1.68 | 157.3455 | 67.2761 | 109.0724 | 10.6721 | 135.2967 | 78.6728
1.6802 | 157.3945 | 67.3048 | 109.06 | 10.6741 | 135.2925 | 78.6973
1.6802 | 157.419 | 67.299 | 109.074 | 10.6751 | 135.3105 | 78.7095
1.6804 | 157.4188 | 67.4794 | 108.8935 | 10.6741 | 135.13 | 78.7094
1.6805 | 157.4186 | 67.3963 | 108.9766 | 10.6737 | 135.213 | 78.7093
1.6806 | 157.443 | 67.3089 | 109.0721 | 10.6742 | 135.3126 | 78.7215
1.6808 | 157.4919 | 67.4969 | 108.9004 | 10.6757 | 135.149 | 78.7459
1.681 | 157.4422 | 67.5552 | 108.8255 | 10.6714 | 135.0659 | 78.7211
1.6812 | 157.4666 | 67.4726 | 108.9163 | 10.6719 | 135.1607 | 78.7333
1.6814 | 157.4662 | 67.4323 | 108.9564 | 10.6705 | 135.2008 | 78.7331
1.6815 | 157.4907 | 67.3344 | 109.0625 | 10.6715 | 135.3109 | 78.7453
1.6814 | 157.4908 | 67.2079 | 109.189 | 10.672 | 135.4375 | 78.7454
1.682 | 157.5389 | 67.2339 | 109.1791 | 10.6708 | 135.4355 | 78.7694
1.6821 | 157.6126 | 67.0146 | 109.4229 | 10.6747 | 135.6917 | 78.8063
1.6822 | 157.5879 | 67.172 | 109.2573 | 10.6727 | 135.5219 | 78.7939
1.6824 | 157.5382 | 67.5592 | 108.8535 | 10.6684 | 135.1099 | 78.7691
1.6825 | 157.5626 | 67.4502 | 108.9707 | 10.669 | 135.2311 | 78.7813
1.6827 | 157.5623 | 67.4035 | 109.0173 | 10.668 | 135.2776 | 78.7811
1.6828 | 157.5868 | 67.5176 | 108.9113 | 10.669 | 135.1758 | 78.7934
1.683 | 157.611 | 67.5112 | 108.9258 | 10.6691 | 135.1943 | 78.8055
1.6831 | 157.6847 | 67.5044 | 108.9572 | 10.6726 | 135.2379 | 78.8423
1.6835 | 157.6347 | 67.7109 | 108.734 | 10.6673 | 135.0065 | 78.8174
1.6837 | 157.6343 | 67.5103 | 108.9345 | 10.6659 | 135.2069 | 78.8172
1.6839 | 157.6093 | 67.4731 | 108.9633 | 10.6631 | 135.2315 | 78.8046
1.684 | 157.6092 | 67.6117 | 108.8247 | 10.6626 | 135.0929 | 78.8046
1.6841 | 157.6335 | 67.4992 | 108.9453 | 10.6631 | 135.2176 | 78.8168
1.6842 | 157.6334 | 67.6458 | 108.7987 | 10.6627 | 135.0709 | 78.8167
1.6843 | 157.6579 | 67.5251 | 108.9275 | 10.6637 | 135.2038 | 78.8289
1.6846 | 157.682 | 67.4816 | 108.9791 | 10.6633 | 135.2594 | 78.841
1.6848 | 157.7062 | 67.4394 | 109.0293 | 10.6633 | 135.3137 | 78.8531
1.6849 | 157.7552 | 67.3116 | 109.1735 | 10.6653 | 135.466 | 78.8776
1.6851 | 157.7057 | 67.1365 | 109.3321 | 10.6615 | 135.6163 | 78.8528
1.6851 | 157.7302 | 67.0185 | 109.4582 | 10.6625 | 135.7466 | 78.8651
1.6853 | 157.7053 | 67.1697 | 109.2987 | 10.6601 | 135.5829 | 78.8526
1.6855 | 157.7049 | 67.1734 | 109.2949 | 10.6587 | 135.579 | 78.8524
1.6856 | 157.7046 | 67.1967 | 109.2715 | 10.6578 | 135.5556 | 78.8523
1.6859 | 157.7289 | 67.4318 | 109.0445 | 10.6578 | 135.3326 | 78.8644
1.686 | 157.7532 | 67.1585 | 109.3259 | 10.6584 | 135.6181 | 78.8766
1.686 | 157.7286 | 67.1984 | 109.2778 | 10.6569 | 135.5659 | 78.8643
1.6861 | 157.7529 | 67.2744 | 109.2099 | 10.6574 | 135.5021 | 78.8765
1.6864 | 157.7772 | 67.1791 | 109.3133 | 10.6575 | 135.6095 | 78.8886
1.6866 | 157.7768 | 67.1684 | 109.3239 | 10.6561 | 135.62 | 78.8884
1.6867 | 157.7766 | 67.2033 | 109.2889 | 10.6557 | 135.585 | 78.8883
1.6867 | 157.8011 | 67.4305 | 109.0699 | 10.6567 | 135.3701 | 78.9006
1.6869 | 157.85 | 67.3847 | 109.132 | 10.6582 | 135.4403 | 78.925
1.6872 | 157.8741 | 67.3797 | 109.145 | 10.6578 | 135.4574 | 78.9371
1.6874 | 157.8491 | 67.2452 | 109.2712 | 10.6549 | 135.5793 | 78.9245
1.6873 | 157.8493 | 67.3254 | 109.191 | 10.6559 | 135.4993 | 78.9247
1.6874 | 157.8738 | 67.4269 | 109.0977 | 10.6569 | 135.41 | 78.9369
1.6877 | 157.9224 | 67.2658 | 109.275 | 10.6575 | 135.5954 | 78.9612
1.688 | 157.9219 | 67.3973 | 109.1433 | 10.6556 | 135.4636 | 78.9609
1.6879 | 157.8974 | 67.5284 | 109.0041 | 10.6546 | 135.3203 | 78.9487
1.6884 | 157.9212 | 67.5726 | 108.9678 | 10.6533 | 135.288 | 78.9606
1.6886 | 157.9701 | 67.5744 | 108.9823 | 10.6548 | 135.3106 | 78.985
1.6888 | 157.9451 | 67.5439 | 109.0045 | 10.652 | 135.3286 | 78.9725
1.689 | 157.8955 | 67.6041 | 108.9277 | 10.6481 | 135.2437 | 78.9478
1.6891 | 157.8706 | 67.2699 | 109.2536 | 10.6458 | 135.5654 | 78.9353
1.6892 | 157.895 | 67.5009 | 109.0308 | 10.6463 | 135.3466 | 78.9475
1.689 | 157.8954 | 67.3084 | 109.2234 | 10.6477 | 135.5393 | 78.9477
1.6895 | 157.993 | 67.5466 | 109.0177 | 10.6503 | 135.3499 | 78.9965
1.6896 | 158.0667 | 67.417 | 109.1719 | 10.6542 | 135.5164 | 79.0334
1.6897 | 158.0666 | 67.538 | 109.0509 | 10.6537 | 135.3953 | 79.0333
1.6899 | 158.0416 | 67.3986 | 109.1819 | 10.6509 | 135.5222 | 79.0208
1.6901 | 158.0412 | 67.4363 | 109.1441 | 10.6495 | 135.4843 | 79.0206
1.6903 | 158.0163 | 67.316 | 109.2561 | 10.6471 | 135.5921 | 79.0081
1.6904 | 158.016 | 67.2026 | 109.3694 | 10.6462 | 135.7054 | 79.008
1.6906 | 158.0649 | 67.337 | 109.2513 | 10.6477 | 135.5954 | 79.0324
1.6909 | 158.0643 | 67.3748 | 109.2133 | 10.6459 | 135.5574 | 79.0322
1.6911 | 158.0393 | 67.3501 | 109.2297 | 10.643 | 135.5696 | 79.0197
1.6913 | 158.0144 | 67.3249 | 109.2466 | 10.6406 | 135.5823 | 79.0072
1.6914 | 158.0141 | 67.2586 | 109.3128 | 10.6397 | 135.6485 | 79.0071
1.6915 | 158.0386 | 66.9342 | 109.6453 | 10.6407 | 135.9851 | 79.0193
1.6916 | 158.0878 | 66.8789 | 109.717 | 10.6432 | 136.065 | 79.0439
1.6918 | 158.0874 | 67.1141 | 109.4817 | 10.6418 | 135.8296 | 79.0437
1.692 | 158.1116 | 67.2151 | 109.3888 | 10.6419 | 135.7407 | 79.0558
1.6923 | 158.1111 | 67.4389 | 109.1648 | 10.64 | 135.5166 | 79.0555
1.6925 | 158.086 | 66.8423 | 109.753 | 10.6372 | 136.1007 | 79.043
1.6926 | 158.0859 | 66.9378 | 109.6575 | 10.6367 | 136.0052 | 79.043
1.6928 | 158.1101 | 67.0952 | 109.5082 | 10.6368 | 135.8599 | 79.0551
1.6928 | 158.1101 | 67.0172 | 109.5862 | 10.6368 | 135.9379 | 79.0551
1.6929 | 158.1591 | 66.8888 | 109.7309 | 10.6388 | 136.0908 | 79.0796
1.6931 | 158.1834 | 66.9458 | 109.682 | 10.6388 | 136.0459 | 79.0917
1.6933 | 158.1831 | 67.0725 | 109.5552 | 10.6379 | 135.919 | 79.0915
1.6934 | 158.183 | 67.2855 | 109.3422 | 10.6375 | 135.706 | 79.0915
1.6935 | 158.2073 | 67.1266 | 109.5092 | 10.638 | 135.8771 | 79.1037
1.6937 | 158.2315 | 67.0765 | 109.5673 | 10.6381 | 135.9393 | 79.1158
1.694 | 158.231 | 67.1715 | 109.4722 | 10.6362 | 135.844 | 79.1155
1.6941 | 158.2062 | 67.2254 | 109.41 | 10.6343 | 135.7777 | 79.1031
1.6941 | 158.2307 | 67.2339 | 109.4097 | 10.6353 | 135.7815 | 79.1154
1.6941 | 158.2554 | 67.2537 | 109.3981 | 10.6368 | 135.774 | 79.1277
1.6944 | 158.3287 | 67.3815 | 109.2947 | 10.6393 | 135.6829 | 79.1644
1.6948 | 158.3281 | 67.1697 | 109.5063 | 10.637 | 135.8943 | 79.164
1.6947 | 158.3036 | 67.1953 | 109.4726 | 10.636 | 135.8565 | 79.1518
1.6949 | 158.3278 | 67.1414 | 109.5345 | 10.636 | 135.9225 | 79.1639
1.6952 | 158.4011 | 67.3008 | 109.3996 | 10.6386 | 135.7998 | 79.2006
1.6955 | 158.4006 | 67.2739 | 109.4263 | 10.6367 | 135.8264 | 79.2003
1.6957 | 158.3511 | 67.3174 | 109.3663 | 10.6329 | 135.7581 | 79.1755
1.6956 | 158.3266 | 67.1536 | 109.5219 | 10.6319 | 135.9097 | 79.1633
1.6957 | 158.3756 | 67.0783 | 109.6136 | 10.6339 | 136.0095 | 79.1878
1.6962 | 158.3994 | 66.975 | 109.7248 | 10.6326 | 136.1247 | 79.1997
1.6963 | 158.3991 | 66.8171 | 109.8826 | 10.6317 | 136.2825 | 79.1996
1.6965 | 158.3741 | 67.0997 | 109.5917 | 10.6288 | 135.9874 | 79.1871
1.6967 | 158.3983 | 66.8086 | 109.8908 | 10.6289 | 136.2906 | 79.1992
1.6968 | 158.3982 | 67.081 | 109.6184 | 10.6284 | 136.0181 | 79.1991
1.6969 | 158.3981 | 67.4974 | 109.202 | 10.628 | 135.6016 | 79.199
1.697 | 158.4224 | 67.3209 | 109.3866 | 10.6285 | 135.7903 | 79.2112
1.6972 | 158.4959 | 67.3703 | 109.3617 | 10.6315 | 135.7777 | 79.248
1.6974 | 158.4956 | 67.36 | 109.3719 | 10.6306 | 135.7878 | 79.2478
1.6976 | 158.5199 | 67.0419 | 109.6981 | 10.6307 | 136.118 | 79.2599
1.6978 | 158.5442 | 66.8117 | 109.9364 | 10.6312 | 136.3604 | 79.2721
1.6979 | 158.5193 | 66.8588 | 109.881 | 10.6288 | 136.3009 | 79.2597
1.6981 | 158.4943 | 67.0329 | 109.6985 | 10.626 | 136.1143 | 79.2472
1.6983 | 158.5185 | 66.8982 | 109.8413 | 10.6261 | 136.2611 | 79.2593
1.6985 | 158.4936 | 66.8256 | 109.9056 | 10.6237 | 136.3212 | 79.2468
1.6986 | 158.518 | 67.0091 | 109.7302 | 10.6242 | 136.1499 | 79.259
1.6988 | 158.5177 | 67.0271 | 109.7121 | 10.6233 | 136.1318 | 79.2589
1.6988 | 158.5176 | 67.1388 | 109.6004 | 10.6228 | 136.02 | 79.2588
1.699 | 158.5173 | 67.0828 | 109.6563 | 10.6219 | 136.0759 | 79.2587
1.6991 | 158.5663 | 66.9046 | 109.8508 | 10.6239 | 136.2786 | 79.2832
1.6992 | 158.5662 | 66.8902 | 109.8652 | 10.6235 | 136.2929 | 79.2831
1.6995 | 158.5903 | 67.11 | 109.6534 | 10.6231 | 136.0851 | 79.2951
1.6998 | 158.5651 | 67.0432 | 109.7118 | 10.6198 | 136.1394 | 79.2826
1.7 | 158.5893 | 67.1496 | 109.6135 | 10.6199 | 136.0451 | 79.2947
1.7001 | 158.5891 | 67.2891 | 109.4739 | 10.6189 | 135.9054 | 79.2945
1.7002 | 158.5889 | 67.0841 | 109.6789 | 10.6185 | 136.1104 | 79.2945
1.7005 | 158.613 | 67.0639 | 109.7071 | 10.6181 | 136.1426 | 79.3065
1.7005 | 158.6377 | 67.2497 | 109.5295 | 10.6195 | 135.9691 | 79.3188
1.7006 | 158.6129 | 67.2478 | 109.5232 | 10.6176 | 135.9586 | 79.3064
1.7007 | 158.6619 | 67.0944 | 109.6929 | 10.6196 | 136.1365 | 79.3309
1.7009 | 158.6862 | 67.2843 | 109.5111 | 10.6202 | 135.9588 | 79.3431
1.701 | 158.7106 | 67.0329 | 109.7706 | 10.6207 | 136.2224 | 79.3553
1.7013 | 158.7347 | 67.3501 | 109.4615 | 10.6203 | 135.9172 | 79.3673
1.7015 | 158.7343 | 67.3478 | 109.4636 | 10.6189 | 135.9193 | 79.3671
1.7017 | 158.7093 | 67.1195 | 109.6836 | 10.6161 | 136.1351 | 79.3546
1.7016 | 158.7094 | 67.119 | 109.6841 | 10.6166 | 136.1357 | 79.3547
1.7017 | 158.7093 | 67.2968 | 109.5063 | 10.6161 | 135.9578 | 79.3546
1.702 | 158.8072 | 67.1746 | 109.6611 | 10.6201 | 136.129 | 79.4036
1.7024 | 158.8311 | 67.2909 | 109.5528 | 10.6188 | 136.0246 | 79.4155
1.7026 | 158.7569 | 67.0163 | 109.8027 | 10.6135 | 136.2622 | 79.3785
1.7026 | 158.7323 | 67.0199 | 109.7909 | 10.6121 | 136.2462 | 79.3661
1.7026 | 158.7815 | 67.1958 | 109.6314 | 10.615 | 136.095 | 79.3908
1.7028 | 158.8304 | 67.273 | 109.5705 | 10.6165 | 136.0422 | 79.4152
1.7031 | 158.8298 | 67.4358 | 109.4075 | 10.6146 | 135.8791 | 79.4149
1.7033 | 158.8294 | 67.3716 | 109.4715 | 10.6133 | 135.9431 | 79.4147
1.7034 | 158.8292 | 67.2523 | 109.5908 | 10.6124 | 136.0623 | 79.4146
1.7037 | 158.8288 | 67.094 | 109.7489 | 10.611 | 136.2204 | 79.4144
1.7037 | 158.8286 | 67.2124 | 109.6305 | 10.6105 | 136.1019 | 79.4143
1.7038 | 158.8285 | 67.128 | 109.7148 | 10.6101 | 136.1863 | 79.4143
1.704 | 158.8775 | 67.3685 | 109.4907 | 10.6121 | 135.9702 | 79.4387
1.7041 | 158.9018 | 67.3429 | 109.5244 | 10.6126 | 136.008 | 79.4509
1.7042 | 158.9017 | 67.2662 | 109.601 | 10.6121 | 136.0847 | 79.4509
1.7044 | 158.9506 | 67.2389 | 109.6446 | 10.6136 | 136.1364 | 79.4753
1.7047 | 158.95 | 67.0845 | 109.7988 | 10.6118 | 136.2905 | 79.475
1.7048 | 158.9498 | 67.172 | 109.7113 | 10.6109 | 136.2029 | 79.4749
1.705 | 158.9494 | 66.9422 | 109.9409 | 10.6095 | 136.4325 | 79.4747
1.7052 | 158.9491 | 67.1091 | 109.7739 | 10.6086 | 136.2654 | 79.4745
1.7054 | 158.9487 | 66.7745 | 110.1084 | 10.6073 | 136.5998 | 79.4743
1.7055 | 158.9486 | 67.0096 | 109.8733 | 10.6068 | 136.3647 | 79.4743
1.7055 | 158.9486 | 66.8642 | 110.0187 | 10.6068 | 136.5101 | 79.4743
1.7056 | 158.9975 | 67.0572 | 109.842 | 10.6088 | 136.3416 | 79.4988
1.7059 | 159.0463 | 67.0073 | 109.9081 | 10.6098 | 136.4158 | 79.5231
1.706 | 159.0706 | 66.875 | 110.0485 | 10.6104 | 136.5603 | 79.5353
1.7063 | 159.021 | 66.9013 | 110.0057 | 10.6061 | 136.5092 | 79.5105
1.7065 | 159.0206 | 67.0464 | 109.8605 | 10.6047 | 136.3639 | 79.5103
1.7066 | 158.9957 | 66.9705 | 109.9281 | 10.6024 | 136.4273 | 79.4978
1.7066 | 159.0203 | 67.0324 | 109.8744 | 10.6038 | 136.3777 | 79.5101
1.7068 | 159.0693 | 66.9934 | 109.9297 | 10.6058 | 136.4412 | 79.5346
1.7071 | 159.1178 | 67.1903 | 109.749 | 10.6064 | 136.2686 | 79.5589
1.7073 | 159.1422 | 66.8611 | 110.0863 | 10.6069 | 136.61 | 79.5711
1.7074 | 159.0927 | 66.9166 | 110.0143 | 10.6031 | 136.5297 | 79.5463
1.7076 | 159.0677 | 67.072 | 109.8506 | 10.6003 | 136.3618 | 79.5338
1.7076 | 159.0678 | 67.1967 | 109.7259 | 10.6008 | 136.2372 | 79.5339
1.7077 | 159.1168 | 67.0786 | 109.8603 | 10.6028 | 136.3798 | 79.5584
1.7081 | 159.19 | 67.1329 | 109.8304 | 10.6048 | 136.3621 | 79.595
1.7082 | 159.1897 | 67.0073 | 109.9559 | 10.6039 | 136.4876 | 79.5949
1.7084 | 159.1401 | 67.0167 | 109.93 | 10.5997 | 136.4533 | 79.57
1.7086 | 159.1644 | 66.8593 | 110.0955 | 10.6002 | 136.6229 | 79.5822
1.7086 | 159.1889 | 67.0159 | 109.9471 | 10.6012 | 136.4786 | 79.5945
1.7089 | 159.1885 | 67.119 | 109.8438 | 10.5998 | 136.3753 | 79.5943
1.709 | 159.2129 | 67.1819 | 109.7891 | 10.6003 | 136.3245 | 79.6064
1.7092 | 159.2371 | 67.1697 | 109.8093 | 10.6004 | 136.3488 | 79.6185
1.7094 | 159.2367 | 67.0113 | 109.9676 | 10.5991 | 136.507 | 79.6183
1.7095 | 159.2612 | 67.0895 | 109.8976 | 10.6 | 136.4411 | 79.6306
1.7098 | 159.2853 | 67.3551 | 109.64 | 10.5997 | 136.1875 | 79.6426
1.7099 | 159.3096 | 66.9646 | 110.0386 | 10.6002 | 136.5902 | 79.6548
1.71 | 159.2849 | 66.9391 | 110.0559 | 10.5983 | 136.6033 | 79.6424
1.7102 | 159.3338 | 66.9822 | 110.0291 | 10.6003 | 136.5847 | 79.6669
1.7104 | 159.3334 | 66.9305 | 110.0806 | 10.5989 | 136.6362 | 79.6667
1.7105 | 159.3578 | 67.1854 | 109.8339 | 10.5994 | 136.3935 | 79.6789
1.7107 | 159.3575 | 67.0586 | 109.9606 | 10.5985 | 136.5202 | 79.6788
1.7109 | 159.3571 | 66.8874 | 110.1316 | 10.5972 | 136.6912 | 79.6786
1.7109 | 159.3571 | 66.9395 | 110.0795 | 10.5972 | 136.6391 | 79.6786
1.7109 | 159.3324 | 67.0464 | 109.9644 | 10.5953 | 136.5198 | 79.6662
1.7112 | 159.4058 | 67.1437 | 109.8916 | 10.5982 | 136.4592 | 79.7029
1.7113 | 159.4056 | 66.8848 | 110.1504 | 10.5973 | 136.718 | 79.7028
1.7114 | 159.43 | 66.9741 | 110.0692 | 10.5983 | 136.6409 | 79.715
1.7116 | 159.4296 | 67.2596 | 109.7836 | 10.5969 | 136.3552 | 79.7148
1.7117 | 159.4788 | 67.1294 | 109.9302 | 10.5994 | 136.51 | 79.7394
1.7119 | 159.503 | 67.1567 | 109.911 | 10.5994 | 136.4948 | 79.7515
1.712 | 159.5027 | 66.9203 | 110.1473 | 10.5985 | 136.7311 | 79.7514
1.7122 | 159.5023 | 66.9018 | 110.1656 | 10.5972 | 136.7494 | 79.7512
1.7124 | 159.5267 | 66.6703 | 110.4053 | 10.5977 | 136.993 | 79.7633
1.7125 | 159.5018 | 66.805 | 110.2623 | 10.5953 | 136.8459 | 79.7509
1.7128 | 159.5259 | 66.8296 | 110.2457 | 10.595 | 136.8333 | 79.7629
1.713 | 159.5256 | 67.0401 | 110.0351 | 10.5941 | 136.6227 | 79.7628
1.7132 | 159.5006 | 66.7834 | 110.2835 | 10.5913 | 136.8669 | 79.7503
1.7135 | 159.4999 | 67.0249 | 110.0417 | 10.589 | 136.625 | 79.7499
1.7135 | 159.4753 | 66.9418 | 110.1166 | 10.5876 | 136.6958 | 79.7376
1.7136 | 159.4751 | 66.8378 | 110.2206 | 10.5871 | 136.7998 | 79.7376
1.7136 | 159.5244 | 66.7453 | 110.3295 | 10.59 | 136.9169 | 79.7622
1.714 | 159.5728 | 66.6291 | 110.4618 | 10.5901 | 137.0573 | 79.7864
1.7143 | 159.6217 | 66.8077 | 110.2995 | 10.5916 | 136.9031 | 79.8108
1.7143 | 159.6215 | 66.6116 | 110.4956 | 10.5912 | 137.0992 | 79.8108
1.7145 | 159.5966 | 66.4428 | 110.6561 | 10.5888 | 137.2555 | 79.7983
1.7147 | 159.5716 | 66.5304 | 110.5601 | 10.5861 | 137.1554 | 79.7858
1.7147 | 159.5962 | 66.8423 | 110.2564 | 10.5875 | 136.8558 | 79.7981
1.7148 | 159.6206 | 66.5205 | 110.5864 | 10.588 | 137.1898 | 79.8103
1.7151 | 159.6694 | 66.678 | 110.4451 | 10.5895 | 137.0567 | 79.8347
1.7152 | 159.6938 | 66.6833 | 110.448 | 10.5901 | 137.0636 | 79.8469
1.7154 | 159.6688 | 66.5685 | 110.5544 | 10.5873 | 137.1659 | 79.8344
1.7157 | 159.6436 | 66.774 | 110.3405 | 10.584 | 136.9478 | 79.8218
1.7159 | 159.6432 | 66.5021 | 110.6123 | 10.5827 | 137.2195 | 79.8216
1.7159 | 159.6433 | 66.6286 | 110.4858 | 10.5831 | 137.0931 | 79.8217
1.7158 | 159.6927 | 66.7497 | 110.3812 | 10.5864 | 136.9967 | 79.8464
1.7166 | 159.7651 | 66.708 | 110.447 | 10.5858 | 137.0745 | 79.8825
1.7164 | 159.8146 | 66.7408 | 110.4307 | 10.5895 | 137.0665 | 79.9073
1.7165 | 159.7652 | 66.7403 | 110.4148 | 10.5862 | 137.0423 | 79.8826
1.7167 | 159.7402 | 66.862 | 110.2847 | 10.5834 | 136.9081 | 79.8701
1.7169 | 159.7398 | 66.6977 | 110.4489 | 10.5821 | 137.0722 | 79.8699
1.717 | 159.7643 | 66.6264 | 110.5284 | 10.583 | 137.1557 | 79.8821
1.7172 | 159.7885 | 66.8526 | 110.3102 | 10.5831 | 136.9417 | 79.8943
1.7176 | 159.8125 | 66.6932 | 110.4776 | 10.5823 | 137.113 | 79.9062
1.7177 | 159.8123 | 66.6856 | 110.4852 | 10.5818 | 137.1206 | 79.9062
1.7178 | 159.7874 | 66.831 | 110.3315 | 10.5795 | 136.9627 | 79.8937
1.7179 | 159.8364 | 66.6766 | 110.5022 | 10.5815 | 137.1416 | 79.9182
1.7181 | 159.8361 | 66.726 | 110.4527 | 10.5806 | 137.0921 | 79.9181
1.7183 | 159.8603 | 66.8103 | 110.3765 | 10.5806 | 137.0199 | 79.9302
1.7185 | 159.8846 | 66.7345 | 110.4604 | 10.5807 | 137.1078 | 79.9423
1.7187 | 159.8843 | 66.8736 | 110.3212 | 10.5798 | 136.9685 | 79.9421
1.7188 | 159.8594 | 66.8902 | 110.2963 | 10.5775 | 136.9395 | 79.9297
1.719 | 159.8591 | 66.7269 | 109.4595 | 10.5766 | 136.1027 | 79.9296
1.719 | 159.859 | 66.9059 | 110.2804 | 10.5761 | 136.9236 | 79.9295
1.7191 | 159.8835 | 67.1473 | 110.0472 | 10.5771 | 136.6944 | 79.9417
1.7194 | 159.9076 | 67.1518 | 110.0507 | 10.5767 | 136.702 | 79.9538
1.7196 | 159.9318 | 67.2415 | 109.9691 | 10.5768 | 136.6244 | 79.9659
1.7195 | 159.9319 | 66.8834 | 110.3272 | 10.5773 | 136.9826 | 79.966
1.7197 | 159.9808 | 66.8247 | 110.4022 | 10.5788 | 137.0657 | 79.9904
1.72 | 160.005 | 66.8351 | 110.3999 | 10.5789 | 137.0674 | 80.0025
1.7202 | 159.9798 | 66.7825 | 110.4441 | 10.5756 | 137.1074 | 79.9899
1.7205 | 159.93 | 66.7619 | 110.4481 | 10.571 | 137.1031 | 79.965
1.7207 | 159.9544 | 66.9171 | 110.301 | 10.5715 | 136.9601 | 79.9772
1.7207 | 159.9298 | 67.0392 | 110.1707 | 10.5701 | 136.8257 | 79.9649
1.7207 | 159.9544 | 67.1598 | 110.0583 | 10.5715 | 136.7174 | 79.9772
1.721 | 159.9785 | 67.1263 | 110.0999 | 10.5711 | 136.7629 | 79.9892
1.7212 | 160.0027 | 67.1042 | 110.13 | 10.5712 | 136.7971 | 80.0013
1.7214 | 159.9777 | 67.2106 | 110.0153 | 10.5684 | 136.6782 | 79.9888
1.7215 | 159.9774 | 67.11 | 110.1158 | 10.5675 | 136.7787 | 79.9887
1.7217 | 159.9771 | 67.246 | 109.9797 | 10.5666 | 136.6426 | 79.9886
1.722 | 160.0012 | 67.212 | 110.0217 | 10.5662 | 136.6886 | 80.0006
1.7221 | 160.0011 | 67.0971 | 110.1366 | 10.5658 | 136.8034 | 80.0005
1.7221 | 160.0009 | 67.238 | 109.9956 | 10.5653 | 136.6625 | 80.0005
1.7223 | 160.0499 | 67.2604 | 109.9896 | 10.5673 | 136.6646 | 80.025
1.7223 | 160.099 | 67.438 | 109.8283 | 10.5697 | 136.5115 | 80.0495
1.7226 | 160.1231 | 67.0289 | 110.2455 | 10.5693 | 136.9327 | 80.0616
1.7228 | 160.1473 | 67.1882 | 110.0942 | 10.5694 | 136.7855 | 80.0737
1.7231 | 160.1223 | 67.0212 | 110.2529 | 10.5666 | 136.9399 | 80.0611
1.7233 | 160.0726 | 67.1873 | 110.0702 | 10.5624 | 136.749 | 80.0363
1.7233 | 160.0971 | 67.1598 | 110.1059 | 10.5634 | 136.7888 | 80.0486
1.7235 | 160.1215 | 67.2362 | 110.0376 | 10.5639 | 136.7245 | 80.0607
1.7238 | 160.1456 | 67.3294 | 109.9525 | 10.5636 | 136.6434 | 80.0728
1.724 | 160.1452 | 67.3977 | 109.884 | 10.5622 | 136.5749 | 80.0726
1.7241 | 160.1695 | 67.324 | 109.9658 | 10.5627 | 136.6608 | 80.0848
1.7243 | 160.1692 | 67.2891 | 110.0006 | 10.5618 | 136.6955 | 80.0846
1.7244 | 160.1936 | 67.2321 | 110.0658 | 10.5624 | 136.7647 | 80.0968
1.7246 | 160.2179 | 67.2026 | 110.1034 | 10.5629 | 136.8064 | 80.109
1.7247 | 160.2423 | 67.2865 | 110.0276 | 10.5634 | 136.7346 | 80.1211
1.7249 | 160.2665 | 67.4008 | 109.9214 | 10.5635 | 136.6325 | 80.1333
1.7252 | 160.2415 | 67.2945 | 110.0193 | 10.5607 | 136.7262 | 80.1207
1.7253 | 160.2658 | 67.2843 | 110.0376 | 10.5613 | 136.7486 | 80.1329
1.7255 | 160.2408 | 67.2325 | 110.0811 | 10.5585 | 136.7879 | 80.1204
1.7257 | 160.2405 | 67.0033 | 110.3102 | 10.5576 | 137.017 | 80.1203
1.7258 | 160.2649 | 67.094 | 110.2276 | 10.5581 | 136.9384 | 80.1324
1.7259 | 160.2646 | 67.2038 | 110.1177 | 10.5572 | 136.8285 | 80.1323
1.726 | 160.2891 | 67.2075 | 110.1222 | 10.5582 | 136.8371 | 80.1446
1.7262 | 160.2888 | 67.2429 | 110.0867 | 10.5573 | 136.8015 | 80.1444
1.7265 | 160.3128 | 67.3375 | 110.0001 | 10.5565 | 136.7189 | 80.1564
1.7267 | 160.3125 | 67.2568 | 110.0807 | 10.5556 | 136.7995 | 80.1563
1.7267 | 160.337 | 67.4425 | 109.9032 | 10.5566 | 136.626 | 80.1685
1.7269 | 160.3367 | 67.3496 | 109.996 | 10.5557 | 136.7188 | 80.1684
1.727 | 160.3611 | 67.5601 | 109.7936 | 10.5562 | 136.5204 | 80.1805
1.7271 | 160.3363 | 67.216 | 110.1294 | 10.5543 | 136.8522 | 80.1682
1.7272 | 160.3608 | 67.2744 | 110.0792 | 10.5553 | 136.806 | 80.1804
1.7274 | 160.4096 | 67.2325 | 110.1374 | 10.5568 | 136.8723 | 80.2048
1.7275 | 160.4094 | 67.4879 | 109.8819 | 10.5559 | 136.6168 | 80.2047
1.7277 | 160.4091 | 67.7051 | 109.6646 | 10.555 | 136.3994 | 80.2045
1.7278 | 160.4088 | 67.5942 | 109.7754 | 10.5541 | 136.5102 | 80.2044
1.7279 | 160.4333 | 67.2928 | 110.085 | 10.5551 | 136.8239 | 80.2167
1.7281 | 160.4083 | 67.6899 | 109.6795 | 10.5523 | 136.4142 | 80.2041
1.7283 | 160.4573 | 67.4237 | 109.9621 | 10.5543 | 136.7049 | 80.2286
1.7285 | 160.4321 | 67.639 | 109.7384 | 10.5511 | 136.477 | 80.216
1.7288 | 160.4562 | 67.5677 | 109.8177 | 10.5507 | 136.5604 | 80.2281
1.729 | 160.4805 | 67.5202 | 109.8733 | 10.5512 | 136.6201 | 80.2403
1.7293 | 160.4307 | 67.4992 | 109.8777 | 10.5466 | 136.6162 | 80.2154
1.7295 | 160.455 | 67.3581 | 110.0269 | 10.5467 | 136.7694 | 80.2275
1.7294 | 160.4551 | 67.3828 | 110.0022 | 10.5471 | 136.7447 | 80.2275
1.7295 | 160.4796 | 67.2033 | 110.1899 | 10.5481 | 136.9365 | 80.2398
1.7297 | 160.5284 | 67.1581 | 110.2514 | 10.5496 | 137.0061 | 80.2642
1.7299 | 160.528 | 67.0931 | 110.3162 | 10.5482 | 137.0709 | 80.264
1.7301 | 160.5276 | 67.2909 | 110.1183 | 10.5469 | 136.8729 | 80.2638
1.7302 | 160.5275 | 67.2846 | 110.1246 | 10.5465 | 136.8791 | 80.2637
1.7303 | 160.5272 | 67.1809 | 110.2282 | 10.5456 | 136.9827 | 80.2636
1.7305 | 160.5269 | 67.1369 | 110.2721 | 10.5447 | 137.0266 | 80.2635
1.7307 | 160.5758 | 67.2636 | 110.1617 | 10.5462 | 136.9243 | 80.2879
1.7309 | 160.5753 | 67.5493 | 109.8758 | 10.5448 | 136.6384 | 80.2877
1.731 | 160.5506 | 67.526 | 109.8909 | 10.543 | 136.6493 | 80.2753
1.7312 | 160.5994 | 67.2555 | 110.1776 | 10.5445 | 136.9442 | 80.2997
1.7314 | 160.6238 | 67.4229 | 110.0184 | 10.545 | 136.789 | 80.3119
1.7314 | 160.6236 | 67.3865 | 110.0547 | 10.5445 | 136.8253 | 80.3118
1.7316 | 160.6232 | 67.4349 | 110.0062 | 10.5432 | 136.7767 | 80.3116
1.7319 | 160.6721 | 67.2914 | 110.166 | 10.5447 | 136.9446 | 80.336
1.7319 | 160.6719 | 67.4573 | 110 | 10.5443 | 136.7787 | 80.336
1.7321 | 160.6469 | 67.4179 | 110.0311 | 10.5415 | 136.8056 | 80.3235
1.7324 | 160.6956 | 67.523 | 109.9422 | 10.5426 | 136.7248 | 80.3478
1.7326 | 160.6707 | 67.2994 | 110.1575 | 10.5402 | 136.936 | 80.3354
1.7327 | 160.6704 | 67.3617 | 110.0951 | 10.5393 | 136.8735 | 80.3352
1.7329 | 160.6702 | 67.3067 | 110.15 | 10.5385 | 136.9284 | 80.3351
1.7331 | 160.719 | 67.3205 | 110.1525 | 10.54 | 136.939 | 80.3595
1.7333 | 160.7186 | 67.4278 | 110.0451 | 10.5386 | 136.8315 | 80.3593
1.7334 | 160.6938 | 67.3434 | 110.1212 | 10.5368 | 136.9035 | 80.3469
1.7334 | 160.6937 | 67.4022 | 110.0624 | 10.5363 | 136.8447 | 80.3469
1.7336 | 160.7427 | 67.1082 | 110.3727 | 10.5383 | 137.1631 | 80.3713
1.7337 | 160.7916 | 67.2555 | 110.2417 | 10.5402 | 137.0403 | 80.3958
1.7339 | 160.8159 | 67.2636 | 110.2417 | 10.5403 | 137.0443 | 80.4079
1.7341 | 160.8648 | 67.1864 | 110.3352 | 10.5422 | 137.146 | 80.4324
1.7342 | 160.8399 | 67.3093 | 110.204 | 10.5399 | 137.0107 | 80.42
1.7345 | 160.8148 | 67.5004 | 110.0045 | 10.5367 | 136.807 | 80.4074
1.7347 | 160.8145 | 67.7917 | 109.7131 | 10.5358 | 136.5155 | 80.4072
1.7347 | 160.839 | 67.3734 | 110.1396 | 10.5368 | 136.9461 | 80.4195
1.735 | 160.8632 | 67.4516 | 110.0695 | 10.5369 | 136.88 | 80.4316
1.7352 | 160.8873 | 67.4569 | 110.0722 | 10.5365 | 136.8867 | 80.4436
1.7355 | 160.8622 | 67.3617 | 110.159 | 10.5338 | 136.9694 | 80.4311
1.7356 | 160.862 | 67.2694 | 110.2513 | 10.5329 | 137.0616 | 80.431
1.7357 | 160.8617 | 67.1868 | 110.3338 | 10.532 | 137.1441 | 80.4309
1.7357 | 160.8863 | 67.0643 | 110.4645 | 10.5334 | 137.2789 | 80.4432
1.7359 | 160.9107 | 67.216 | 110.3209 | 10.5339 | 137.1393 | 80.4553
1.736 | 160.935 | 67.2914 | 110.2536 | 10.5345 | 137.0761 | 80.4675
1.7363 | 160.9345 | 67.032 | 110.5128 | 10.5327 | 137.3352 | 80.4672
1.7365 | 160.9587 | 67.2631 | 110.2898 | 10.5328 | 137.1162 | 80.4793
1.7367 | 160.9584 | 67.1967 | 110.3561 | 10.5319 | 137.1825 | 80.4792
1.7368 | 160.9828 | 66.9818 | 110.5791 | 10.5324 | 137.4096 | 80.4914
1.737 | 160.9579 | 67.238 | 110.3146 | 10.5301 | 137.1409 | 80.4789
1.7371 | 160.9822 | 67.3707 | 110.19 | 10.5306 | 137.0204 | 80.4911
1.7372 | 161.0067 | 67.1504 | 110.4185 | 10.5316 | 137.253 | 80.5034
1.7372 | 161.0313 | 67.1845 | 110.3926 | 10.533 | 137.2312 | 80.5157
1.7374 | 161.0555 | 66.9818 | 110.6034 | 10.5331 | 137.446 | 80.5278
1.7377 | 161.0796 | 67.0635 | 110.5297 | 10.5327 | 137.3763 | 80.5398
1.7378 | 161.0793 | 67.0176 | 110.5755 | 10.5318 | 137.4221 | 80.5397
1.738 | 161.0791 | 66.8382 | 110.7548 | 10.5309 | 137.6013 | 80.5395
1.7383 | 161.0785 | 66.8437 | 110.7491 | 10.5292 | 137.5956 | 80.5393
1.7383 | 161.1031 | 66.8369 | 110.7641 | 10.5306 | 137.6147 | 80.5516
1.7386 | 161.1272 | 67.0257 | 110.5834 | 10.5302 | 137.4379 | 80.5636
1.7388 | 161.2005 | 67.1715 | 110.462 | 10.5327 | 137.3288 | 80.6003
1.7391 | 161.1509 | 67.1047 | 110.5123 | 10.5285 | 137.3707 | 80.5754
1.7393 | 161.1259 | 67.1509 | 110.4577 | 10.5258 | 137.312 | 80.5629
1.7395 | 161.1501 | 66.9997 | 110.617 | 10.5259 | 137.4753 | 80.575
1.7395 | 161.1501 | 67.0397 | 110.577 | 10.5259 | 137.4353 | 80.575
1.7396 | 161.1498 | 67.0913 | 110.5253 | 10.525 | 137.3836 | 80.5749
1.7397 | 161.1989 | 66.9921 | 110.6409 | 10.5274 | 137.5073 | 80.5994
1.7399 | 161.2232 | 67.0266 | 110.6145 | 10.5279 | 137.485 | 80.6116
1.74 | 161.223 | 66.9378 | 110.7032 | 10.527 | 137.5737 | 80.6115
1.7401 | 161.2227 | 67.1463 | 110.4946 | 10.5261 | 137.365 | 80.6113
1.7404 | 161.2468 | 67.3285 | 110.3204 | 10.5257 | 137.1949 | 80.6234
1.7406 | 161.2219 | 67.1908 | 110.4498 | 10.5234 | 137.3201 | 80.6109
1.7407 | 161.2464 | 67.1303 | 110.5185 | 10.5244 | 137.3929 | 80.6232
1.7409 | 161.2706 | 67.251 | 110.4059 | 10.5245 | 137.2843 | 80.6353
1.7412 | 161.2945 | 67.0904 | 110.5744 | 10.5237 | 137.4569 | 80.6473
1.7413 | 161.319 | 67.2083 | 110.4647 | 10.5247 | 137.3512 | 80.6595
1.7415 | 161.3186 | 67.1967 | 110.4762 | 10.5233 | 137.3626 | 80.6593
1.7416 | 161.3677 | 67.2744 | 110.4148 | 10.5257 | 137.3094 | 80.6838
1.7417 | 161.3674 | 67.1774 | 110.5117 | 10.5248 | 137.4063 | 80.6837
1.742 | 161.3669 | 67.1423 | 110.5467 | 10.5231 | 137.4411 | 80.6834
1.7422 | 161.3418 | 67.1953 | 110.4853 | 10.5203 | 137.3756 | 80.6709
1.7424 | 161.3416 | 67.081 | 110.5995 | 10.5194 | 137.4898 | 80.6708
1.7425 | 161.3413 | 67.3438 | 110.3366 | 10.5185 | 137.2268 | 80.6706
1.7427 | 161.3655 | 67.1607 | 110.5278 | 10.5186 | 137.4221 | 80.6828
1.7428 | 161.3654 | 67.3125 | 110.376 | 10.5182 | 137.2702 | 80.6827
1.743 | 161.3897 | 67.1962 | 110.5004 | 10.5187 | 137.3987 | 80.6949
1.7431 | 161.3894 | 67.1037 | 110.5928 | 10.5178 | 137.491 | 80.6947
1.7432 | 161.4138 | 67.3155 | 110.3891 | 10.5183 | 137.2914 | 80.7069
1.7434 | 161.4381 | 67.1487 | 110.564 | 10.5189 | 137.4704 | 80.7191
1.7436 | 161.4623 | 67.3518 | 110.369 | 10.519 | 137.2794 | 80.7312
1.7438 | 161.4373 | 67.2389 | 110.4735 | 10.5162 | 137.3798 | 80.7187
1.7441 | 161.4368 | 67.6112 | 110.1011 | 10.5144 | 137.0072 | 80.7184
1.7443 | 161.4611 | 67.644 | 110.0764 | 10.515 | 136.9866 | 80.7306
1.7444 | 161.4608 | 67.5426 | 110.1777 | 10.5141 | 137.0878 | 80.7304
1.7446 | 161.4851 | 67.482 | 110.2464 | 10.5142 | 137.1605 | 80.7425
1.7447 | 161.5095 | 67.1967 | 110.5398 | 10.5151 | 137.4581 | 80.7548
1.7448 | 161.5094 | 67.1527 | 110.5838 | 10.5147 | 137.502 | 80.7547
1.7449 | 161.5091 | 67.2209 | 110.5155 | 10.5138 | 137.4337 | 80.7546
1.7452 | 161.5332 | 67.0652 | 110.6792 | 10.5135 | 137.6014 | 80.7666
1.7454 | 161.5574 | 67.2268 | 110.5257 | 10.5135 | 137.4519 | 80.7787
1.7455 | 161.5573 | 67.0572 | 110.6952 | 10.5131 | 137.6214 | 80.7786
1.7456 | 161.5816 | 67.1571 | 110.6034 | 10.5136 | 137.5337 | 80.7908
1.7458 | 161.606 | 67.2747 | 110.494 | 10.5142 | 137.4283 | 80.803
1.746 | 161.6055 | 67.0828 | 110.6857 | 10.5128 | 137.62 | 80.8028
1.7462 | 161.6051 | 67.1221 | 110.6463 | 10.5115 | 137.5805 | 80.8026
1.7462 | 161.6298 | 67.1414 | 110.6352 | 10.5129 | 137.5735 | 80.8149
1.7463 | 161.6296 | 67.0397 | 110.7368 | 10.5125 | 137.6751 | 80.8148
1.7464 | 161.7032 | 67.0496 | 110.7515 | 10.5158 | 137.702 | 80.8516
1.7465 | 161.7031 | 67.386 | 110.415 | 10.5154 | 137.3655 | 80.8515
1.7469 | 161.7024 | 67.3658 | 110.435 | 10.5132 | 137.3854 | 80.8512
1.747 | 161.6775 | 67.4013 | 110.3912 | 10.5109 | 137.3374 | 80.8387
1.747 | 161.6775 | 67.3815 | 110.411 | 10.5109 | 137.3572 | 80.8387
1.7473 | 161.7262 | 67.3612 | 110.4475 | 10.5119 | 137.4019 | 80.8631
1.7476 | 161.7502 | 67.2061 | 110.6106 | 10.5116 | 137.569 | 80.8751
1.7477 | 161.7254 | 66.993 | 110.8155 | 10.5093 | 137.7697 | 80.8627
1.7478 | 161.676 | 67.0141 | 110.7779 | 10.506 | 137.7239 | 80.838
1.7479 | 161.7249 | 66.8454 | 110.9629 | 10.508 | 137.9171 | 80.8625
1.7482 | 161.7492 | 66.6775 | 111.1389 | 10.508 | 138.0971 | 80.8746
1.7484 | 161.7732 | 66.8001 | 111.0243 | 10.5077 | 137.9865 | 80.8866
1.7486 | 161.7483 | 66.8468 | 110.9693 | 10.5054 | 137.9274 | 80.8742
1.7489 | 161.7232 | 67.1652 | 110.6425 | 10.5022 | 137.5964 | 80.8616
1.7489 | 161.7477 | 67.0127 | 110.8032 | 10.5032 | 137.7611 | 80.8738
1.7488 | 161.7725 | 66.9441 | 110.8801 | 10.5055 | 137.8422 | 80.8863
1.7493 | 161.8208 | 67.0065 | 110.8338 | 10.5052 | 137.8039 | 80.9104
1.7494 | 161.8945 | 66.8656 | 110.9992 | 10.509 | 137.9817 | 80.9473
1.7494 | 161.8698 | 66.681 | 111.1756 | 10.5071 | 138.1539 | 80.9349
1.7497 | 161.8201 | 66.6909 | 111.1491 | 10.503 | 138.1192 | 80.9101
1.7499 | 161.8197 | 66.6923 | 111.1476 | 10.5017 | 138.1176 | 80.9099
1.75 | 161.8195 | 66.814 | 111.0258 | 10.5008 | 137.9957 | 80.9097
1.7501 | 161.8193 | 67.0016 | 110.8382 | 10.5004 | 137.8081 | 80.9097
1.7503 | 161.8681 | 66.6798 | 111.1762 | 10.5018 | 138.1543 | 80.9341
1.7505 | 161.917 | 66.7439 | 111.1284 | 10.5033 | 138.1146 | 80.9585
1.7508 | 161.8918 | 66.7533 | 111.1106 | 10.5002 | 138.0926 | 80.9459
1.751 | 161.8422 | 67.1047 | 110.7427 | 10.496 | 137.7164 | 80.9211
1.7512 | 161.8419 | 66.7511 | 111.0962 | 10.4952 | 138.0698 | 80.9209
1.7513 | 161.8664 | 66.7812 | 111.0743 | 10.4961 | 138.052 | 80.9332
1.7514 | 161.8907 | 66.8724 | 110.9912 | 10.4967 | 137.973 | 80.9454
1.7515 | 161.9151 | 67.2043 | 110.6674 | 10.4972 | 137.6532 | 80.9575
1.7517 | 161.9394 | 67.081 | 110.7988 | 10.4977 | 137.7887 | 80.9697
1.7519 | 161.939 | 67.0952 | 110.7845 | 10.4964 | 137.7743 | 80.9695
1.7521 | 161.9878 | 67.2824 | 110.6135 | 10.4979 | 137.6115 | 80.9939
1.7523 | 161.9628 | 67.1199 | 110.7677 | 10.4952 | 137.7615 | 80.9814
1.7525 | 161.9625 | 66.8032 | 111.0843 | 10.4943 | 138.0781 | 80.9813
1.7526 | 161.9622 | 67.141 | 110.7464 | 10.4934 | 137.7401 | 80.9811
1.7527 | 161.9621 | 67.1177 | 110.7697 | 10.493 | 137.7634 | 80.9811
1.7528 | 162.0112 | 67.1976 | 110.7061 | 10.4953 | 137.708 | 81.0056
1.753 | 162.06 | 67.045 | 110.875 | 10.4968 | 137.885 | 81.03
1.7532 | 162.0596 | 67.2712 | 110.6487 | 10.4955 | 137.6586 | 81.0298
1.7533 | 162.0841 | 67.229 | 110.699 | 10.4965 | 137.713 | 81.042
1.7535 | 162.0591 | 67.2026 | 110.7171 | 10.4937 | 137.7269 | 81.0295
1.7536 | 162.0588 | 67.1527 | 110.7669 | 10.4929 | 137.7767 | 81.0294
1.7539 | 162.0829 | 67.1778 | 110.7498 | 10.4925 | 137.7636 | 81.0414
1.7539 | 162.0829 | 67.141 | 110.7866 | 10.4925 | 137.8004 | 81.0414
1.7538 | 162.1322 | 67.0132 | 110.9309 | 10.4958 | 137.9529 | 81.0661
1.7542 | 162.2054 | 67.0028 | 110.9657 | 10.4978 | 137.9999 | 81.1027
1.7545 | 162.1802 | 66.8378 | 111.1223 | 10.4946 | 138.1523 | 81.0901
1.7547 | 162.1306 | 67.0935 | 110.85 | 10.4905 | 137.8718 | 81.0653
1.7546 | 162.1307 | 67.3263 | 110.6173 | 10.4909 | 137.6391 | 81.0654
1.7547 | 162.1552 | 67.1661 | 110.7856 | 10.4919 | 137.8115 | 81.0776
1.7551 | 162.2036 | 67.1536 | 110.8143 | 10.4921 | 137.8482 | 81.1018
1.7554 | 162.2031 | 67.0324 | 110.9353 | 10.4903 | 137.9691 | 81.1015
1.7554 | 162.154 | 67.0163 | 110.935 | 10.4879 | 137.9607 | 81.077
1.7554 | 162.1784 | 67.1042 | 110.8553 | 10.4889 | 137.885 | 81.0892
1.7557 | 162.2517 | 67.0356 | 110.9483 | 10.4914 | 137.9903 | 81.1259
1.7561 | 162.2757 | 67.0531 | 110.9388 | 10.4906 | 137.9847 | 81.1378
1.7562 | 162.2262 | 67.1864 | 110.789 | 10.4869 | 137.8267 | 81.1131
1.7564 | 162.2011 | 66.9957 | 110.9713 | 10.4842 | 138.0049 | 81.1006
1.7567 | 162.2253 | 67.0348 | 110.9403 | 10.4843 | 137.9779 | 81.1127
1.7564 | 162.2259 | 67.0454 | 110.9299 | 10.486 | 137.9675 | 81.1129
1.7567 | 162.2744 | 66.8933 | 111.0982 | 10.4866 | 138.1439 | 81.1372
1.7571 | 162.3722 | 66.7528 | 111.2713 | 10.49 | 138.3333 | 81.1861
1.757 | 162.397 | 67.0136 | 111.0187 | 10.4919 | 138.0849 | 81.1985
1.7572 | 162.3228 | 66.9795 | 111.0281 | 10.4868 | 138.0819 | 81.1614
1.7575 | 162.3223 | 67.1644 | 110.843 | 10.485 | 137.8967 | 81.1611
1.7576 | 162.2974 | 67.0702 | 110.9289 | 10.4828 | 137.9785 | 81.1487
1.7578 | 162.3216 | 66.8225 | 111.1847 | 10.4828 | 138.2383 | 81.1608
1.758 | 162.3213 | 67.1558 | 110.8513 | 10.482 | 137.9049 | 81.1607
1.7582 | 162.3702 | 67.3223 | 110.7011 | 10.4835 | 137.7628 | 81.1851
1.7584 | 162.3697 | 66.8557 | 111.1675 | 10.4821 | 138.2292 | 81.1849
1.7585 | 162.3695 | 66.9979 | 111.0253 | 10.4813 | 138.0868 | 81.1847
1.7587 | 162.3446 | 67.1684 | 110.8465 | 10.479 | 137.9039 | 81.1723
1.7589 | 162.3934 | 67.1513 | 110.8798 | 10.4805 | 137.9454 | 81.1967
1.759 | 162.4179 | 66.9665 | 111.0728 | 10.4814 | 138.1424 | 81.2089
1.7592 | 162.4175 | 66.9682 | 111.071 | 10.4801 | 138.1405 | 81.2087
1.7593 | 162.4418 | 66.876 | 111.1713 | 10.4807 | 138.2449 | 81.2209
1.7594 | 162.4663 | 67.0966 | 110.9588 | 10.4816 | 138.0365 | 81.2331
1.7596 | 162.4659 | 67.1347 | 110.9206 | 10.4803 | 137.9982 | 81.2329
1.7598 | 162.4655 | 67.01 | 111.0452 | 10.479 | 138.1227 | 81.2327
1.76 | 162.4651 | 67.2752 | 110.7798 | 10.4777 | 137.8573 | 81.2325
1.7602 | 162.4648 | 67.233 | 110.8219 | 10.4768 | 137.8994 | 81.2324
1.7603 | 162.4891 | 67.0091 | 111.0539 | 10.4773 | 138.1355 | 81.2446
1.7605 | 162.4888 | 67.1338 | 110.9291 | 10.4765 | 138.0106 | 81.2444
1.7604 | 162.5136 | 67.2563 | 110.8149 | 10.4783 | 137.9005 | 81.2568
1.7606 | 162.5133 | 66.9908 | 111.0803 | 10.4774 | 138.1659 | 81.2567
1.7608 | 162.5867 | 67.0801 | 111.0155 | 10.4803 | 138.1133 | 81.2934
1.7609 | 162.6357 | 67.0042 | 111.1077 | 10.4822 | 138.2136 | 81.3178
1.7611 | 162.6107 | 67.0904 | 111.0132 | 10.4795 | 138.1149 | 81.3053
1.7613 | 162.5858 | 66.9162 | 111.1791 | 10.4773 | 138.2767 | 81.2929
1.7616 | 162.5852 | 67.1595 | 110.9356 | 10.4755 | 138.0331 | 81.2926
1.7615 | 162.61 | 67.0751 | 111.0282 | 10.4773 | 138.1299 | 81.305
1.7619 | 162.6338 | 67.2676 | 110.8437 | 10.4761 | 137.9493 | 81.3169
1.762 | 162.6829 | 67.0675 | 111.0601 | 10.4785 | 138.1739 | 81.3414
1.7622 | 162.6825 | 67.0388 | 111.0887 | 10.4772 | 138.2024 | 81.3412
1.7625 | 162.6327 | 66.9001 | 111.2108 | 10.4726 | 138.3162 | 81.3163
1.7627 | 162.6323 | 67.0082 | 111.1026 | 10.4713 | 138.2079 | 81.3161
1.7626 | 162.6324 | 67.2403 | 110.8705 | 10.4718 | 137.9759 | 81.3162
1.7627 | 162.6569 | 67.0783 | 111.0407 | 10.4727 | 138.1501 | 81.3284
1.7629 | 162.7303 | 66.9145 | 111.2289 | 10.4756 | 138.3507 | 81.3652
1.7633 | 162.7296 | 66.9463 | 111.1969 | 10.4734 | 138.3185 | 81.3648
1.7634 | 162.7047 | 66.8355 | 111.2994 | 10.4711 | 138.4169 | 81.3524
1.7637 | 162.7042 | 66.7403 | 111.3944 | 10.4694 | 138.5118 | 81.3521
1.7639 | 162.7285 | 66.8687 | 111.2741 | 10.4699 | 138.3956 | 81.3643
1.764 | 162.7529 | 66.9387 | 111.2123 | 10.4704 | 138.3377 | 81.3764
1.7641 | 162.7527 | 66.8319 | 111.319 | 10.47 | 138.4445 | 81.3764
1.7642 | 162.7772 | 67.1208 | 111.0383 | 10.471 | 138.1678 | 81.3886
1.7644 | 162.826 | 67.1496 | 111.0257 | 10.4725 | 138.1634 | 81.413
1.7645 | 162.8504 | 67.2191 | 110.9644 | 10.473 | 138.1061 | 81.4252
1.7647 | 162.8746 | 67.3058 | 110.8857 | 10.4731 | 138.0315 | 81.4373
1.7649 | 162.8497 | 67.277 | 110.9062 | 10.4708 | 138.0478 | 81.4248
1.7651 | 162.8493 | 67.251 | 110.9321 | 10.4695 | 138.0736 | 81.4246
1.7654 | 162.8487 | 67.3424 | 110.8405 | 10.4678 | 137.982 | 81.4244
1.7655 | 162.8484 | 67.281 | 110.9018 | 10.4669 | 138.0432 | 81.4242
1.7655 | 162.8484 | 67.2891 | 110.8937 | 10.4669 | 138.0351 | 81.4242
1.7655 | 162.8732 | 67.3949 | 110.7962 | 10.4687 | 137.9417 | 81.4366
1.7657 | 162.922 | 67.1576 | 111.0497 | 10.4702 | 138.2034 | 81.461
1.7661 | 162.9704 | 67.3245 | 110.899 | 10.4704 | 138.0607 | 81.4852
1.7662 | 162.9209 | 67.2613 | 110.9457 | 10.4667 | 138.0991 | 81.4604
1.7661 | 162.9212 | 67.1648 | 111.0423 | 10.4676 | 138.1958 | 81.4606
1.7664 | 162.9698 | 67.1989 | 111.0244 | 10.4686 | 138.186 | 81.4849
1.7667 | 163.0431 | 67.1235 | 111.1242 | 10.4711 | 138.2981 | 81.5216
1.767 | 163.018 | 67.0527 | 111.1866 | 10.4679 | 138.3563 | 81.509
1.7669 | 162.9689 | 66.9934 | 111.2296 | 10.4656 | 138.391 | 81.4844
1.7671 | 163.0177 | 67.106 | 111.1332 | 10.4671 | 138.3028 | 81.5088
1.7675 | 163.0662 | 67.1576 | 111.0978 | 10.4677 | 138.2755 | 81.5331
1.7677 | 163.0904 | 67.0257 | 111.2378 | 10.4678 | 138.4195 | 81.5452
1.7678 | 163.0163 | 67.0442 | 111.1946 | 10.4627 | 138.364 | 81.5082
1.7681 | 163.0158 | 67.1729 | 111.0657 | 10.461 | 138.235 | 81.5079
1.7679 | 162.9916 | 66.9952 | 111.2353 | 10.4609 | 138.4006 | 81.4958
1.7681 | 163.0404 | 67.0042 | 111.2426 | 10.4624 | 138.416 | 81.5202
1.7687 | 163.1623 | 66.8861 | 111.4013 | 10.4659 | 138.5951 | 81.5812
1.7686 | 163.1872 | 66.717 | 111.5787 | 10.4681 | 138.7766 | 81.5936
1.7686 | 163.1133 | 66.9005 | 111.3706 | 10.4635 | 138.5561 | 81.5566
1.7688 | 163.1375 | 67.0983 | 111.1809 | 10.4636 | 138.3704 | 81.5687
1.769 | 163.1372 | 67.0983 | 111.1808 | 10.4627 | 138.3703 | 81.5686
1.7692 | 163.1614 | 67.0293 | 111.2578 | 10.4628 | 138.4514 | 81.5807
1.7694 | 163.1856 | 66.8593 | 111.4359 | 10.4629 | 138.6335 | 81.5928
1.7696 | 163.1853 | 66.8197 | 111.4754 | 10.462 | 138.6729 | 81.5926
1.7697 | 163.2096 | 66.962 | 111.3412 | 10.4626 | 138.5428 | 81.6048
1.7697 | 163.2096 | 67.0122 | 111.291 | 10.4626 | 138.4926 | 81.6048
1.7699 | 163.2092 | 67.1774 | 111.1257 | 10.4613 | 138.3272 | 81.6046
1.7701 | 163.2334 | 67.2464 | 111.0647 | 10.4613 | 138.2703 | 81.6167
1.7704 | 163.2083 | 67.2222 | 111.0806 | 10.4582 | 138.2819 | 81.6041
1.7704 | 163.2083 | 66.8225 | 111.4803 | 10.4582 | 138.6816 | 81.6041
1.7706 | 163.2326 | 66.9616 | 111.3493 | 10.4587 | 138.5547 | 81.6163
1.7708 | 163.2814 | 66.9898 | 111.3373 | 10.4602 | 138.5509 | 81.6407
1.7709 | 163.2811 | 67.0563 | 111.2707 | 10.4594 | 138.4843 | 81.6406
1.7712 | 163.3298 | 66.6561 | 111.6872 | 10.4604 | 138.9088 | 81.6649
1.7715 | 163.3046 | 66.8346 | 111.5003 | 10.4573 | 138.7177 | 81.6523
1.7716 | 163.2799 | 66.8674 | 111.4592 | 10.4555 | 138.6725 | 81.6399
1.7718 | 163.3041 | 66.9328 | 111.4019 | 10.4555 | 138.6192 | 81.652
1.7719 | 163.3284 | 67.0266 | 111.3162 | 10.4561 | 138.5376 | 81.6642
1.772 | 163.3529 | 66.9813 | 111.3697 | 10.457 | 138.5951 | 81.6764
1.7721 | 163.3774 | 66.9135 | 111.4456 | 10.458 | 138.6752 | 81.6887
1.7724 | 163.4014 | 66.8058 | 111.5613 | 10.4576 | 138.7949 | 81.7007
1.7726 | 163.3764 | 66.8437 | 111.5151 | 10.4549 | 138.7445 | 81.6882
1.7728 | 163.3514 | 66.9724 | 111.3781 | 10.4523 | 138.6033 | 81.6757
1.773 | 163.351 | 67.1899 | 111.1604 | 10.451 | 138.3856 | 81.6755
1.7732 | 163.3507 | 67.0028 | 111.3474 | 10.4501 | 138.5725 | 81.6753
1.7733 | 163.375 | 67.0504 | 111.3079 | 10.4506 | 138.5371 | 81.6875
1.7733 | 163.3504 | 67.1882 | 111.1619 | 10.4492 | 138.387 | 81.6752
1.7733 | 163.3258 | 67.094 | 111.2479 | 10.4478 | 138.4689 | 81.6629
1.774 | 163.3737 | 66.918 | 111.4399 | 10.4463 | 138.6688 | 81.6868
1.7748 | 163.4952 | 67.2667 | 111.1317 | 10.4485 | 138.3809 | 81.7476
1.7758 | 163.4688 | 67.2214 | 111.1682 | 10.4415 | 138.413 | 81.7344
1.7763 | 163.6153 | 67.0779 | 111.3605 | 10.4463 | 138.6298 | 81.8077
1.7773 | 163.5889 | 67.2254 | 111.2042 | 10.4393 | 138.4691 | 81.7945
1.7779 | 163.6369 | 67.1706 | 111.275 | 10.4382 | 138.5479 | 81.8185
1.7789 | 163.7334 | 66.7328 | 111.745 | 10.4377 | 139.0339 | 81.8667
1.7797 | 163.7567 | 67.2726 | 111.213 | 10.4348 | 138.5057 | 81.8783
1.7804 | 163.7551 | 67.0693 | 111.4157 | 10.4301 | 138.7083 | 81.8776
1.7811 | 163.8769 | 66.5097 | 112.0159 | 10.4331 | 139.3288 | 81.9385
1.782 | 163.8999 | 66.9458 | 111.5875 | 10.4293 | 138.9041 | 81.9499
1.7828 | 163.9474 | 66.7834 | 111.7657 | 10.4269 | 139.0903 | 81.9737
1.7836 | 164.0199 | 67.3914 | 111.1819 | 10.4268 | 138.5185 | 82.0099
1.7846 | 164.0424 | 67.1644 | 111.4164 | 10.4217 | 138.7568 | 82.0212
1.7854 | 164.1149 | 67.1172 | 111.4878 | 10.4216 | 138.8402 | 82.0574
1.7861 | 164.1626 | 67.2316 | 111.3893 | 10.4196 | 138.7497 | 82.0813
1.787 | 164.2101 | 67.2398 | 111.3969 | 10.4172 | 138.7653 | 82.1051
1.7879 | 164.2577 | 66.9818 | 111.6708 | 10.4149 | 139.047 | 82.1288
1.7886 | 164.3547 | 67.1303 | 111.5546 | 10.4161 | 138.9471 | 82.1774
1.7895 | 164.4021 | 66.8951 | 111.8056 | 10.4133 | 139.206 | 82.2011
1.7902 | 164.4255 | 66.8261 | 111.8824 | 10.4108 | 139.2866 | 82.2127
1.7909 | 164.5225 | 66.8279 | 111.9129 | 10.412 | 139.3334 | 82.2613
1.7916 | 164.5951 | 66.9076 | 111.8574 | 10.4123 | 139.2899 | 82.2975
1.7923 | 164.6428 | 67.2694 | 111.5115 | 10.4104 | 138.952 | 82.3214
1.7934 | 164.6653 | 67.3753 | 111.4131 | 10.4053 | 138.8573 | 82.3326
1.7941 | 164.7871 | 67.0617 | 111.7673 | 10.4084 | 139.2318 | 82.3935
1.7949 | 164.7608 | 66.9715 | 111.8488 | 10.4019 | 139.3089 | 82.3804
1.7957 | 164.8332 | 66.9768 | 111.8676 | 10.4017 | 139.3398 | 82.4166
1.7965 | 164.8562 | 67.1567 | 111.6954 | 10.398 | 139.1714 | 82.4281
1.7972 | 164.9286 | 67.1518 | 111.7244 | 10.3979 | 139.2125 | 82.4643
1.798 | 165.0255 | 67.2335 | 111.675 | 10.3987 | 139.1792 | 82.5127
1.7988 | 165.1471 | 67.1644 | 111.7846 | 10.4013 | 139.3092 | 82.5736
1.7998 | 165.1698 | 67.2532 | 111.7034 | 10.3967 | 139.2317 | 82.5849
1.8006 | 165.2174 | 66.9634 | 112.0091 | 10.3948 | 139.5453 | 82.6087
1.8011 | 165.3147 | 66.9112 | 112.0937 | 10.3968 | 139.6462 | 82.6574
1.802 | 165.3131 | 66.8615 | 112.1429 | 10.3918 | 139.695 | 82.6565
1.8031 | 165.2864 | 66.7462 | 112.2493 | 10.384 | 139.797 | 82.6432
1.8037 | 165.4329 | 66.5228 | 112.5215 | 10.3888 | 140.0936 | 82.7164
1.8044 | 165.4069 | 66.8207 | 112.2149 | 10.3833 | 139.7827 | 82.7034
1.8053 | 165.4051 | 66.7385 | 112.2965 | 10.3778 | 139.864 | 82.7025
1.806 | 165.5267 | 66.7057 | 112.3699 | 10.3804 | 139.9577 | 82.7634
1.8068 | 165.5744 | 66.9458 | 112.1457 | 10.3784 | 139.7414 | 82.7872
1.8078 | 165.597 | 66.9347 | 112.1643 | 10.3739 | 139.7638 | 82.7985
1.8086 | 165.6694 | 66.9041 | 112.219 | 10.3738 | 139.8306 | 82.8347
1.8093 | 165.668 | 66.9849 | 112.1378 | 10.3696 | 139.7491 | 82.834
1.8101 | 165.8387 | 66.2155 | 112.9641 | 10.3744 | 140.6039 | 82.9194
1.8109 | 165.8126 | 66.5367 | 112.6342 | 10.3684 | 140.2696 | 82.9063
1.8118 | 165.8108 | 66.6833 | 112.487 | 10.363 | 140.1221 | 82.9054
1.8125 | 165.9571 | 66.4743 | 112.7447 | 10.3674 | 140.4043 | 82.9786
1.8135 | 165.9798 | 66.5848 | 112.6418 | 10.3628 | 140.3051 | 82.9899
1.814 | 166.0278 | 66.6188 | 112.6238 | 10.3622 | 140.2951 | 83.0139
1.815 | 166.0014 | 66.4953 | 112.7385 | 10.3554 | 140.4054 | 83.0007
1.8157 | 166.0984 | 66.657 | 112.6091 | 10.3566 | 140.2922 | 83.0492
1.8165 | 166.1215 | 66.2159 | 113.0579 | 10.3534 | 140.7448 | 83.0607
1.8173 | 166.243 | 66.4805 | 112.8338 | 10.3555 | 140.541 | 83.1215
1.8179 | 166.2171 | 66.4792 | 112.8265 | 10.3504 | 140.5293 | 83.1085
1.819 | 166.2396 | 66.5474 | 112.7658 | 10.3455 | 140.4724 | 83.1198
1.8197 | 166.3366 | 66.4156 | 112.9299 | 10.3467 | 140.6527 | 83.1683
1.8204 | 166.3845 | 66.2347 | 113.1268 | 10.3457 | 140.8576 | 83.1923
1.8214 | 166.4318 | 66.2571 | 113.1202 | 10.3425 | 140.8588 | 83.2159
1.8222 | 166.5532 | 66.3285 | 113.0892 | 10.3447 | 140.8481 | 83.2766
1.8228 | 166.5521 | 66.3819 | 113.0355 | 10.3414 | 140.7941 | 83.276
1.8238 | 166.5501 | 66.2585 | 113.1582 | 10.3355 | 140.9166 | 83.2751
1.8245 | 166.6471 | 66.2217 | 113.2273 | 10.3368 | 141.0019 | 83.3236
1.8252 | 166.6949 | 65.9641 | 113.5009 | 10.3353 | 141.2834 | 83.3475
1.8261 | 166.767 | 66.408 | 113.081 | 10.3343 | 140.8755 | 83.3835
1.827 | 166.9129 | 66.3954 | 113.1422 | 10.3374 | 140.9611 | 83.4565
1.8277 | 166.8623 | 66.2782 | 113.2426 | 10.3306 | 141.053 | 83.4312
1.8287 | 166.9096 | 66.6026 | 112.9339 | 10.3275 | 140.7522 | 83.4548
1.8292 | 166.9824 | 66.4034 | 113.1574 | 10.3286 | 140.9878 | 83.4912
1.8301 | 167.0299 | 66.5533 | 113.0233 | 10.3263 | 140.8616 | 83.5149
1.8308 | 167.1021 | 66.6462 | 112.9545 | 10.3258 | 140.8049 | 83.5511
1.8317 | 167.125 | 66.4864 | 113.1219 | 10.3222 | 140.9761 | 83.5625
1.8324 | 167.1729 | 66.0862 | 113.5381 | 10.3211 | 141.4003 | 83.5865
1.8332 | 167.2204 | 66.2427 | 113.3974 | 10.3188 | 141.2675 | 83.6102
1.8339 | 167.2684 | 66.0255 | 113.6306 | 10.3178 | 141.5087 | 83.6342
1.8347 | 167.3159 | 66.158 | 113.514 | 10.3155 | 141.3999 | 83.6579
1.8355 | 167.3883 | 66.2181 | 113.478 | 10.3154 | 141.376 | 83.6941
1.8363 | 167.4112 | 66.1136 | 113.5901 | 10.3118 | 141.492 | 83.7056
1.837 | 167.4835 | 66.3122 | 113.4156 | 10.3117 | 141.3296 | 83.7418
1.8378 | 167.5066 | 66.4567 | 113.2788 | 10.3085 | 141.1966 | 83.7533
1.8386 | 167.579 | 66.2643 | 113.4954 | 10.3084 | 141.4252 | 83.7895
1.8392 | 167.5777 | 66.2997 | 113.4595 | 10.3047 | 141.3891 | 83.7888
1.8403 | 167.6002 | 66.2755 | 113.4912 | 10.2999 | 141.4246 | 83.8001
1.8409 | 167.7219 | 66.1508 | 113.6565 | 10.3028 | 141.6101 | 83.8609
1.8417 | 167.7942 | 66.2038 | 113.6276 | 10.3027 | 141.5933 | 83.8971
1.8425 | 167.8173 | 66.372 | 113.4671 | 10.2995 | 141.4366 | 83.9086
1.8432 | 167.8403 | 66.3894 | 113.4574 | 10.2964 | 141.4308 | 83.9202
1.8439 | 167.9374 | 66.2966 | 113.5825 | 10.298 | 141.5721 | 83.9687
1.8448 | 167.9602 | 66.4174 | 113.4693 | 10.294 | 141.4627 | 83.9801
1.8456 | 168.0079 | 66.4496 | 113.453 | 10.2926 | 141.4544 | 84.004
1.8463 | 168.0311 | 66.3859 | 113.5245 | 10.2898 | 141.5297 | 84.0156
1.8469 | 168.1036 | 66.4043 | 113.5302 | 10.2901 | 141.5475 | 84.0518
1.8478 | 168.1265 | 66.438 | 113.5042 | 10.2865 | 141.5253 | 84.0633
1.8486 | 168.2479 | 66.3487 | 113.6339 | 10.2887 | 141.6753 | 84.124
1.8494 | 168.2216 | 66.4693 | 113.5046 | 10.2825 | 141.5415 | 84.1108
1.8501 | 168.3187 | 66.678 | 113.3282 | 10.2841 | 141.3814 | 84.1594
1.851 | 168.4154 | 66.5829 | 113.4556 | 10.2845 | 141.5248 | 84.2077
1.8518 | 168.4384 | 66.5806 | 113.4655 | 10.2814 | 141.5386 | 84.2192
1.8524 | 168.4863 | 66.6107 | 113.4514 | 10.2803 | 141.5325 | 84.2432
1.8533 | 168.5338 | 66.7825 | 113.2954 | 10.2781 | 141.3844 | 84.2669
1.8541 | 168.5567 | 66.4985 | 113.5871 | 10.2745 | 141.6799 | 84.2784
1.8548 | 168.6784 | 66.5047 | 113.6214 | 10.2775 | 141.7345 | 84.3392
1.8557 | 168.7503 | 66.5865 | 113.5636 | 10.2762 | 141.6887 | 84.3752
1.8565 | 168.7733 | 66.4868 | 113.671 | 10.273 | 141.7999 | 84.3867
1.8573 | 168.821 | 66.5546 | 113.6191 | 10.2712 | 141.7559 | 84.4105
1.858 | 168.9672 | 66.7781 | 113.4443 | 10.2755 | 141.6055 | 84.4836
1.8589 | 168.9654 | 66.5092 | 113.7126 | 10.2702 | 141.8735 | 84.4827
1.8597 | 168.9392 | 66.4317 | 113.7814 | 10.2644 | 141.9379 | 84.4696
1.8606 | 169.1342 | 66.5685 | 113.7096 | 10.2702 | 141.8986 | 84.5671
1.8612 | 169.1084 | 66.4414 | 113.8281 | 10.2652 | 142.0128 | 84.5542
1.8621 | 169.1065 | 66.2665 | 114.0023 | 10.2599 | 142.1868 | 84.5533
1.8629 | 169.228 | 66.3459 | 113.9634 | 10.2625 | 142.1681 | 84.614
1.8636 | 169.2512 | 66.5474 | 113.7697 | 10.2597 | 141.9782 | 84.6256
1.8644 | 169.2742 | 66.59 | 113.7347 | 10.2566 | 141.9471 | 84.6371
1.8652 | 169.3955 | 66.8077 | 113.5575 | 10.2584 | 141.79 | 84.6977
1.8662 | 169.4428 | 66.6417 | 113.7392 | 10.2557 | 141.9797 | 84.7214
1.867 | 169.4411 | 66.6574 | 113.723 | 10.2509 | 141.9631 | 84.7205
1.8677 | 169.5381 | 66.7623 | 113.6504 | 10.2525 | 141.9068 | 84.7691
1.8686 | 169.5855 | 66.5461 | 113.8824 | 10.2499 | 142.1466 | 84.7927
1.8693 | 169.7071 | 66.4156 | 114.0534 | 10.2529 | 142.338 | 84.8536
1.8699 | 169.706 | 66.464 | 114.0047 | 10.2496 | 142.289 | 84.853
1.8711 | 169.7281 | 66.4482 | 114.0278 | 10.2441 | 142.3159 | 84.8641
1.8719 | 169.7757 | 66.6439 | 113.848 | 10.2423 | 142.144 | 84.8879
1.8727 | 169.897 | 66.6561 | 113.8762 | 10.2441 | 142.1924 | 84.9485
1.8735 | 169.92 | 66.6905 | 113.8495 | 10.241 | 142.1695 | 84.96
1.8742 | 169.9677 | 66.4174 | 114.1385 | 10.2396 | 142.4665 | 84.9839
1.875 | 170.0399 | 66.3172 | 114.2628 | 10.2391 | 142.6028 | 85.02
1.8758 | 170.0876 | 66.3595 | 114.2364 | 10.2377 | 142.5843 | 85.0438
1.8766 | 170.1844 | 66.3864 | 114.2417 | 10.2385 | 142.6058 | 85.0922
1.8773 | 170.2567 | 66.433 | 114.2192 | 10.2384 | 142.5954 | 85.1284
1.8784 | 170.2545 | 66.4698 | 114.1817 | 10.232 | 142.5574 | 85.1272
1.8788 | 170.4012 | 66.4326 | 114.2678 | 10.2379 | 142.668 | 85.2006
1.8798 | 170.4484 | 66.2665 | 114.4496 | 10.2349 | 142.8577 | 85.2242
1.8807 | 170.4465 | 66.3352 | 114.3803 | 10.2297 | 142.7881 | 85.2233
1.8814 | 170.5436 | 66.5511 | 114.1968 | 10.2313 | 142.6207 | 85.2718
1.882 | 170.5915 | 66.3545 | 114.4093 | 10.2303 | 142.8412 | 85.2957
1.883 | 170.6142 | 66.7521 | 114.0193 | 10.2265 | 142.455 | 85.3071
1.8838 | 170.6862 | 66.7623 | 114.0331 | 10.2256 | 142.4808 | 85.3431
1.8846 | 170.8076 | 66.5622 | 114.2737 | 10.2277 | 142.7416 | 85.4038
1.8854 | 170.8551 | 66.4326 | 114.4191 | 10.2259 | 142.895 | 85.4276
1.8861 | 170.8537 | 66.2552 | 114.596 | 10.222 | 143.0717 | 85.4269
1.8871 | 171.0485 | 66.2463 | 114.6699 | 10.2272 | 143.1779 | 85.5242
1.8879 | 171.1205 | 66.3644 | 114.5758 | 10.2263 | 143.0959 | 85.5603
1.8886 | 171.0701 | 66.2979 | 114.6255 | 10.2201 | 143.1371 | 85.535
1.8893 | 171.167 | 66.5043 | 114.4514 | 10.2214 | 142.9792 | 85.5835
1.89 | 171.1901 | 66.367 | 114.5964 | 10.2187 | 143.1281 | 85.5951
1.8908 | 171.2868 | 66.4518 | 114.5438 | 10.2195 | 143.0916 | 85.6434
1.8916 | 171.3591 | 66.1858 | 114.8339 | 10.2194 | 143.3938 | 85.6796
1.8923 | 171.4069 | 66.2337 | 114.8019 | 10.2181 | 143.3697 | 85.7034
1.8933 | 171.454 | 66.1616 | 114.8897 | 10.2151 | 143.4654 | 85.727
1.8937 | 171.5269 | 66.0363 | 115.0393 | 10.2166 | 143.6271 | 85.7634
1.8947 | 171.5988 | 66.0359 | 115.0637 | 10.2154 | 143.6635 | 85.7994
1.8954 | 171.5726 | 65.7927 | 115.2982 | 10.2097 | 143.8936 | 85.7863
1.8962 | 171.6693 | 65.9637 | 115.1594 | 10.2106 | 143.771 | 85.8347
1.8971 | 171.7168 | 66.0566 | 115.0823 | 10.2084 | 143.7018 | 85.8584
1.8978 | 171.7401 | 66.1314 | 115.0153 | 10.2061 | 143.6386 | 85.87
1.8986 | 171.8121 | 66.0215 | 115.1492 | 10.2053 | 143.7845 | 85.906
1.8992 | 171.9584 | 66.2893 | 114.9302 | 10.2099 | 143.5899 | 85.9792
1.9001 | 171.9321 | 65.9027 | 115.308 | 10.2038 | 143.9633 | 85.966
1.9006 | 172.0047 | 66.1378 | 115.0971 | 10.2046 | 143.7645 | 86.0023
1.9014 | 172.0276 | 65.9067 | 115.3358 | 10.2015 | 144.0071 | 86.0138
1.9024 | 172.0503 | 66.0485 | 115.2016 | 10.1977 | 143.8767 | 86.0252
1.9032 | 172.1715 | 65.8968 | 115.3937 | 10.1994 | 144.089 | 86.0858
1.904 | 172.1699 | 66.0768 | 115.2132 | 10.1951 | 143.9082 | 86.085
1.9047 | 172.3159 | 66.0238 | 115.3148 | 10.1989 | 144.0342 | 86.158
1.9055 | 172.3145 | 66.2047 | 115.1335 | 10.195 | 143.8525 | 86.1572
1.9063 | 172.3865 | 65.8744 | 115.4878 | 10.1941 | 144.2188 | 86.1932
1.9069 | 172.3853 | 65.8937 | 115.4681 | 10.191 | 144.199 | 86.1927
1.9077 | 172.5066 | 65.8565 | 115.5457 | 10.1931 | 144.2968 | 86.2533
1.9084 | 172.4808 | 65.8771 | 115.5165 | 10.1883 | 144.2633 | 86.2404
1.9093 | 172.6018 | 65.9184 | 115.5155 | 10.1896 | 144.2825 | 86.3009
1.9102 | 172.649 | 65.7231 | 115.7266 | 10.1871 | 144.5014 | 86.3245
1.9109 | 172.6967 | 65.4764 | 115.9892 | 10.1857 | 144.772 | 86.3484
1.9117 | 172.7443 | 65.7102 | 115.7712 | 10.184 | 144.5619 | 86.3721
1.9124 | 172.8659 | 65.6814 | 115.8406 | 10.1869 | 144.6515 | 86.4329
1.9133 | 172.8641 | 65.7654 | 115.756 | 10.1822 | 144.5667 | 86.4321
1.9141 | 172.9115 | 65.9799 | 115.5573 | 10.1801 | 144.3759 | 86.4558
1.9149 | 173.0082 | 65.8044 | 115.765 | 10.1809 | 144.5997 | 86.5041
1.9158 | 173.0802 | 65.966 | 115.6274 | 10.1801 | 144.4741 | 86.5401
1.9164 | 173.1035 | 65.6805 | 115.9207 | 10.1778 | 144.7712 | 86.5517
1.9173 | 173.1509 | 65.7137 | 115.9033 | 10.1757 | 144.7617 | 86.5754
1.918 | 173.1986 | 65.6366 | 115.9963 | 10.1744 | 144.8627 | 86.5993
1.9187 | 173.2464 | 66.1176 | 115.5312 | 10.1734 | 144.4056 | 86.6232
1.9194 | 173.3433 | 66.0624 | 115.6187 | 10.1746 | 144.5092 | 86.6716
1.9202 | 173.4398 | 66.0911 | 115.6222 | 10.1751 | 144.5288 | 86.7199
1.921 | 173.3647 | 66.0251 | 115.6631 | 10.1674 | 144.5572 | 86.6823
1.9218 | 173.4612 | 66.2724 | 115.448 | 10.1678 | 144.3582 | 86.7306
1.9227 | 173.5578 | 66.0304 | 115.7222 | 10.1683 | 144.6485 | 86.7789
1.9233 | 173.581 | 65.9812 | 115.7791 | 10.166 | 144.7093 | 86.7905
1.9243 | 173.6037 | 65.9812 | 115.7867 | 10.1623 | 144.7207 | 86.8019
1.9251 | 173.6512 | 65.9722 | 115.8115 | 10.1605 | 144.7534 | 86.8256
1.9258 | 173.7235 | 66.3837 | 115.4241 | 10.1605 | 144.3781 | 86.8618
1.9262 | 173.7472 | 66.3388 | 115.4769 | 10.1594 | 144.4348 | 86.8736
1.9273 | 173.8433 | 66.021 | 115.8268 | 10.1587 | 144.8007 | 86.9217
1.9281 | 173.8663 | 66.3204 | 115.535 | 10.1557 | 144.5127 | 86.9331
1.9288 | 173.9385 | 65.9615 | 115.918 | 10.1557 | 144.9078 | 86.9693
1.9298 | 173.9858 | 66.0255 | 115.8698 | 10.1532 | 144.8674 | 86.9929
1.9307 | 173.9839 | 66.3374 | 115.5572 | 10.1482 | 144.5545 | 86.9919
1.9314 | 174.0317 | 66.1889 | 115.7217 | 10.1472 | 144.727 | 87.0159
1.9323 | 174.079 | 66.368 | 115.5583 | 10.1448 | 144.5715 | 87.0395
1.9329 | 174.1759 | 66.2007 | 115.7579 | 10.1464 | 144.7873 | 87.088
1.9334 | 174.1749 | 66.262 | 115.6963 | 10.1437 | 144.7255 | 87.0875
1.9345 | 174.2466 | 66.4419 | 115.5403 | 10.1421 | 144.5814 | 87.1233
1.9355 | 174.2691 | 66.0071 | 115.9826 | 10.138 | 145.0275 | 87.1346
1.9364 | 174.3409 | 66.4698 | 115.5438 | 10.1368 | 144.6007 | 87.1705
1.9372 | 174.413 | 66.3285 | 115.7092 | 10.1363 | 144.778 | 87.2065
1.9379 | 174.4853 | 66.3082 | 115.7536 | 10.1363 | 144.8344 | 87.2426
1.9386 | 174.5085 | 66.0372 | 116.0323 | 10.1341 | 145.1171 | 87.2543
1.9395 | 174.5803 | 66.1889 | 115.9045 | 10.1329 | 145.0013 | 87.2902
1.9401 | 174.6036 | 66.1158 | 115.9854 | 10.1307 | 145.086 | 87.3018
1.941 | 174.651 | 66.1849 | 115.9321 | 10.1286 | 145.0406 | 87.3255
1.9422 | 174.7223 | 66.2141 | 115.9267 | 10.1263 | 145.0471 | 87.3612
1.9429 | 174.8191 | 66.0969 | 116.0761 | 10.1275 | 145.2127 | 87.4096
1.9438 | 174.8664 | 66.0269 | 116.1619 | 10.1251 | 145.3063 | 87.4332
1.9447 | 174.9138 | 66.2809 | 115.9237 | 10.123 | 145.076 | 87.4569
1.9456 | 174.9364 | 66.1912 | 116.0209 | 10.1193 | 145.177 | 87.4682
1.9463 | 174.9842 | 66.0978 | 116.1303 | 10.1184 | 145.2943 | 87.4921
1.9472 | 175.0806 | 66.0929 | 116.1673 | 10.1185 | 145.3474 | 87.5403
1.9479 | 175.1037 | 66.0372 | 116.2307 | 10.1159 | 145.4146 | 87.5518
1.9488 | 175.1265 | 65.7502 | 116.5253 | 10.1126 | 145.7131 | 87.5633
1.9497 | 175.1984 | 65.8362 | 116.4633 | 10.1118 | 145.663 | 87.5992
1.9505 | 175.246 | 65.8996 | 116.4157 | 10.1101 | 145.6234 | 87.623
1.9512 | 175.2689 | 65.8532 | 116.4698 | 10.1072 | 145.6813 | 87.6345
1.952 | 175.3656 | 65.7986 | 116.5566 | 10.108 | 145.7842 | 87.6828
1.9528 | 175.364 | 65.9144 | 116.4403 | 10.1038 | 145.6676 | 87.682
1.954 | 175.3862 | 66.1679 | 116.1942 | 10.099 | 145.4252 | 87.6931
1.9546 | 175.5324 | 66.227 | 116.1838 | 10.1035 | 145.4392 | 87.7662
1.9556 | 175.5303 | 65.962 | 116.4481 | 10.0982 | 145.7032 | 87.7652
1.9564 | 175.5286 | 65.8664 | 116.5431 | 10.0936 | 145.7979 | 87.7643
1.9574 | 175.6249 | 65.589 | 116.8526 | 10.0937 | 146.1235 | 87.8125
1.958 | 175.6483 | 65.9615 | 116.4879 | 10.0919 | 145.7627 | 87.8242
1.9587 | 175.6958 | 66.2265 | 116.2388 | 10.0903 | 145.5214 | 87.8479
1.9598 | 175.8164 | 65.8304 | 116.6751 | 10.0909 | 145.9778 | 87.9082
1.9607 | 175.9129 | 65.8968 | 116.6408 | 10.0913 | 145.9597 | 87.9565
1.9612 | 175.8873 | 65.5769 | 116.9522 | 10.0874 | 146.2668 | 87.9437
1.9623 | 175.9097 | 65.9865 | 116.5501 | 10.083 | 145.8683 | 87.9548
1.963 | 176.0065 | 66.0032 | 116.5656 | 10.0842 | 145.9 | 88.0032
1.964 | 176.0535 | 66.1661 | 116.4184 | 10.0814 | 145.7607 | 88.0268
1.9647 | 176.1259 | 65.8371 | 116.7715 | 10.0818 | 146.1258 | 88.0629
1.9656 | 176.2222 | 65.9862 | 116.6545 | 10.0819 | 146.0249 | 88.1111
1.9662 | 176.2454 | 65.9269 | 116.7216 | 10.0797 | 146.0958 | 88.1227
1.9673 | 176.3662 | 65.8367 | 116.852 | 10.0807 | 146.2464 | 88.1831
1.9683 | 176.3887 | 65.6609 | 117.0353 | 10.0767 | 146.4334 | 88.1943
1.969 | 176.4855 | 65.5778 | 117.1507 | 10.0779 | 146.5649 | 88.2427
1.97 | 176.5079 | 65.82 | 116.916 | 10.0739 | 146.334 | 88.254
1.9706 | 176.6049 | 65.8259 | 116.9424 | 10.0755 | 146.3765 | 88.3024
1.9715 | 176.6277 | 65.9057 | 116.8702 | 10.0722 | 146.3081 | 88.3138
1.9725 | 176.6747 | 65.7699 | 117.0217 | 10.0695 | 146.4675 | 88.3374
1.9733 | 176.7713 | 65.6693 | 117.1545 | 10.0703 | 146.6164 | 88.3857
1.974 | 176.7944 | 66.0121 | 116.8194 | 10.0678 | 146.2851 | 88.3972
1.9749 | 176.8909 | 66.0318 | 116.8318 | 10.0683 | 146.3136 | 88.4454
1.9757 | 176.9384 | 65.7784 | 117.1011 | 10.0666 | 146.5908 | 88.4692
1.9765 | 177.035 | 65.9309 | 116.9808 | 10.0675 | 146.4866 | 88.5175
1.9773 | 177.0823 | 65.7372 | 117.1902 | 10.0655 | 146.704 | 88.5412
1.9783 | 177.1295 | 65.6756 | 117.2676 | 10.0631 | 146.7892 | 88.5648
1.9791 | 177.177 | 65.5419 | 117.4171 | 10.0615 | 146.9466 | 88.5885
1.9798 | 177.2492 | 65.5061 | 117.477 | 10.0614 | 147.0185 | 88.6246
1.9805 | 177.2968 | 65.3839 | 117.615 | 10.0602 | 147.1645 | 88.6484
1.9815 | 177.2947 | 65.5719 | 117.4263 | 10.0549 | 146.9755 | 88.6474
1.9823 | 177.4896 | 65.4818 | 117.5814 | 10.0608 | 147.163 | 88.7448
1.9832 | 177.4632 | 65.524 | 117.5304 | 10.055 | 147.1076 | 88.7316
1.9841 | 177.486 | 65.5943 | 117.4677 | 10.0518 | 147.0487 | 88.743
1.9848 | 177.5582 | 65.5339 | 117.5522 | 10.0518 | 147.1452 | 88.7791
1.9857 | 177.6299 | 65.7372 | 117.3728 | 10.0507 | 146.9778 | 88.815
1.9865 | 177.6283 | 65.6289 | 117.4805 | 10.0466 | 147.0853 | 88.8142
1.9873 | 177.7004 | 65.5693 | 117.5642 | 10.0462 | 147.1809 | 88.8502
1.9881 | 177.7478 | 65.5169 | 117.6324 | 10.0446 | 147.257 | 88.8739
1.9887 | 177.8447 | 65.2502 | 117.9314 | 10.0462 | 147.5722 | 88.9224
1.9897 | 177.9165 | 65.4647 | 117.7408 | 10.045 | 147.3935 | 88.9582
1.9904 | 177.8904 | 65.6868 | 117.51 | 10.0401 | 147.1584 | 88.9452
1.9915 | 177.9618 | 65.4185 | 117.8021 | 10.0382 | 147.4624 | 88.9809
1.9923 | 178.0828 | 65.3114 | 117.9495 | 10.0399 | 147.63 | 89.0414
1.9931 | 178.1059 | 65.5082 | 117.7604 | 10.0375 | 147.4448 | 89.053
1.994 | 178.1776 | 65.4176 | 117.8749 | 10.0363 | 147.5712 | 89.0888
1.9946 | 178.2256 | 65.6181 | 117.6904 | 10.0358 | 147.3947 | 89.1128
1.9955 | 178.2973 | 65.3826 | 117.9498 | 10.0347 | 147.666 | 89.1486
1.9965 | 178.4181 | 65.2826 | 118.0901 | 10.0361 | 147.8265 | 89.2091
1.9972 | 178.4656 | 65.8353 | 117.5532 | 10.0344 | 147.2975 | 89.2328
1.9979 | 178.4642 | 65.5997 | 117.7884 | 10.0311 | 147.5324 | 89.2321
1.9988 | 178.5116 | 65.8664 | 117.5375 | 10.0291 | 147.2894 | 89.2558
1.9997 | 178.6078 | 65.8146 | 117.6213 | 10.0293 | 147.3893 | 89.3039
2.0005 | 178.6307 | 65.878 | 117.5656 | 10.0264 | 147.3374 | 89.3154
2.0013 | 178.7028 | 65.217 | 118.2506 | 10.0261 | 148.0344 | 89.3514
2.0018 | 178.7999 | 65.003 | 118.497 | 10.0284 | 148.297 | 89.4
2.0027 | 178.8471 | 65.3857 | 118.13 | 10.026 | 147.9378 | 89.4235
2.0037 | 178.8697 | 65.3477 | 118.1755 | 10.0225 | 147.9872 | 89.4349
2.0045 | 178.9417 | 65.3655 | 118.1817 | 10.0221 | 148.0054 | 89.4709
2.0053 | 179.0136 | 65.4359 | 118.1353 | 10.0214 | 147.9709 | 89.5068
2.006 | 179.0612 | 65.4315 | 118.1556 | 10.0201 | 147.9991 | 89.5306
2.007 | 179.0838 | 65.4001 | 118.1945 | 10.0166 | 148.0418 | 89.5419
2.0078 | 179.1802 | 65.4719 | 118.1548 | 10.0171 | 148.0182 | 89.5901
2.0085 | 179.228 | 65.3952 | 118.2475 | 10.0162 | 148.1188 | 89.614
2.0094 | 179.2998 | 65.5545 | 118.1121 | 10.0155 | 147.9954 | 89.6499
2.0102 | 179.3718 | 65.6267 | 118.0639 | 10.0151 | 147.9592 | 89.6859
2.0109 | 179.3456 | 65.4248 | 118.2571 | 10.0099 | 148.148 | 89.6728
2.012 | 179.3681 | 65.4988 | 118.1906 | 10.0059 | 148.0852 | 89.684
2.0127 | 179.5383 | 65.4275 | 118.3186 | 10.0105 | 148.2416 | 89.7691
2.0135 | 179.4877 | 65.6743 | 119.0549 | 10.0044 | 148.9695 | 89.7438
2.0143 | 179.5597 | 65.3244 | 118.4288 | 10.004 | 148.3554 | 89.7798
2.0149 | 179.6074 | 65.2884 | 118.4807 | 10.0031 | 148.4153 | 89.8037
2.0157 | 179.704 | 65.2458 | 118.5555 | 10.004 | 148.5062 | 89.852
2.0166 | 179.7266 | 65.1739 | 118.635 | 10.0005 | 148.5894 | 89.8633
2.0171 | 179.8728 | 65.2441 | 118.6135 | 10.0052 | 148.5923 | 89.9364
2.0179 | 179.8468 | 65.1618 | 118.6871 | 10.0004 | 148.6616 | 89.9234
2.0192 | 179.8932 | 65.2068 | 118.6576 | 9.9962 | 148.6398 | 89.9466
2.0195 | 179.9906 | 65.2243 | 118.6726 | 9.9993 | 148.671 | 89.9953
2.0205 | 179.9885 | 65.2961 | 118.6001 | 9.9942 | 148.5982 | 89.9943
2.0211 | 180.0364 | 65.1861 | 119.726 | 9.9937 | 149.7321 | 90.0182
2.022 | 180.1328 | 64.9649 | 118.9794 | 9.9942 | 149.0015 | 90.0664
2.023 | 180.1061 | 65.1121 | 118.8233 | 9.9879 | 148.841 | 90.0531
2.0237 | 180.2028 | 65.087 | 118.8806 | 9.9891 | 148.9144 | 90.1014
2.0245 | 180.2503 | 65.3199 | 118.6635 | 9.9875 | 148.7052 | 90.1251
2.0253 | 180.2977 | 65.2606 | 118.7386 | 9.986 | 148.7883 | 90.1489
2.026 | 180.3698 | 65.2304 | 118.7929 | 9.986 | 148.8545 | 90.1849
2.027 | 180.3923 | 64.9608 | 119.07 | 9.9821 | 149.1353 | 90.1961
2.0277 | 180.44 | 64.8846 | 119.1621 | 9.9813 | 149.2354 | 90.22
2.0285 | 180.4629 | 64.959 | 119.0953 | 9.9785 | 149.1725 | 90.2315
2.0293 | 180.5349 | 65.1654 | 118.9129 | 9.9781 | 149.002 | 90.2674
2.0298 | 180.5828 | 64.758 | 119.3363 | 9.9776 | 149.4334 | 90.2914
2.0308 | 180.6299 | 65.3446 | 118.7654 | 9.9754 | 148.8704 | 90.315
2.0317 | 180.7261 | 65.0533 | 119.0887 | 9.9755 | 149.2098 | 90.3631
2.0324 | 180.7983 | 65.3127 | 118.8534 | 9.9755 | 148.9864 | 90.3991
2.0333 | 180.821 | 65.4719 | 118.7018 | 9.9724 | 148.8386 | 90.4105
2.0339 | 180.9671 | 65.4858 | 118.7366 | 9.9767 | 148.8977 | 90.4835
2.0348 | 180.916 | 65.3023 | 118.903 | 9.9696 | 149.0557 | 90.458
2.0355 | 180.9637 | 65.2252 | 118.996 | 9.9688 | 149.1567 | 90.4819
2.0363 | 181.0601 | 65.139 | 119.1144 | 9.9693 | 149.2911 | 90.5301
2.0368 | 181.1081 | 65.1157 | 119.1537 | 9.9692 | 149.3384 | 90.5541
2.0378 | 181.2042 | 65.1283 | 119.1731 | 9.969 | 149.3738 | 90.6021
2.0388 | 181.2513 | 65.0682 | 119.2489 | 9.9667 | 149.4575 | 90.6257
2.0394 | 181.25 | 65.3418 | 118.9749 | 9.9635 | 149.1832 | 90.625
2.0403 | 181.3218 | 65.1664 | 119.1742 | 9.9627 | 149.3945 | 90.6609
2.0413 | 181.4424 | 65.2777 | 119.1031 | 9.9637 | 149.3435 | 90.7212
2.0417 | 181.3925 | 65.2363 | 119.1279 | 9.9595 | 149.36 | 90.6963
2.0427 | 181.4393 | 65.1964 | 119.1834 | 9.9565 | 149.4233 | 90.7197
2.0434 | 181.5607 | 65.4364 | 118.9838 | 9.9593 | 149.2439 | 90.7803
2.0444 | 181.5586 | 65.3136 | 119.1059 | 9.9543 | 149.3657 | 90.7793
2.045 | 181.631 | 65.2907 | 119.153 | 9.955 | 149.4248 | 90.8155
2.0459 | 181.7272 | 64.7907 | 119.685 | 9.9552 | 149.9729 | 90.8636
2.0469 | 181.7988 | 64.5485 | 119.9511 | 9.9541 | 150.2509 | 90.8994
2.0474 | 181.7976 | 64.7069 | 119.7923 | 9.9513 | 150.0919 | 90.8988
2.0482 | 181.9187 | 64.5584 | 119.9812 | 9.9533 | 150.3009 | 90.9593
2.0491 | 181.8923 | 64.6499 | 119.8809 | 9.9478 | 150.1963 | 90.9462
2.0497 | 181.94 | 64.7055 | 119.8412 | 9.947 | 150.1645 | 90.97
2.0506 | 181.9873 | 64.6239 | 119.9385 | 9.9451 | 150.2697 | 90.9936
2.0512 | 182.0595 | 64.4794 | 120.1071 | 9.9455 | 150.4504 | 91.0298
2.0522 | 182.0821 | 64.6033 | 119.9907 | 9.942 | 150.3378 | 91.0411
2.0531 | 182.1294 | 64.6652 | 119.9446 | 9.9402 | 150.2995 | 91.0647
2.0536 | 182.1772 | 64.6042 | 120.0215 | 9.9397 | 150.3844 | 91.0886
2.0546 | 182.1996 | 64.1402 | 120.493 | 9.9359 | 150.8596 | 91.0998
2.0554 | 182.2961 | 64.4983 | 120.1671 | 9.9368 | 150.5498 | 91.1481
2.056 | 182.3195 | 64.7427 | 119.9305 | 9.9351 | 150.317 | 91.1597
2.0569 | 182.3422 | 64.8213 | 119.8594 | 9.932 | 150.2498 | 91.1711
2.0574 | 182.4146 | 64.7688 | 119.9361 | 9.9328 | 150.3385 | 91.2073
2.0584 | 182.4862 | 64.9577 | 119.771 | 9.9317 | 150.1854 | 91.2431
2.0593 | 182.5335 | 64.6845 | 120.06 | 9.9298 | 150.4822 | 91.2667
2.06 | 182.6546 | 64.5898 | 120.1951 | 9.9323 | 150.6375 | 91.3273
2.0609 | 182.6772 | 64.2649 | 120.5275 | 9.9288 | 150.9737 | 91.3386
2.0615 | 182.7005 | 64.8873 | 119.9129 | 9.9272 | 150.363 | 91.3503
2.0624 | 182.8214 | 64.7845 | 120.056 | 9.9289 | 150.5262 | 91.4107
2.0632 | 182.8195 | 64.5813 | 120.2585 | 9.9246 | 150.7285 | 91.4098
2.064 | 182.8915 | 64.6593 | 120.2045 | 9.9243 | 150.6864 | 91.4457
2.0648 | 182.9634 | 64.5454 | 120.3424 | 9.924 | 150.8363 | 91.4817
2.0656 | 183.0353 | 64.4001 | 120.5117 | 9.9236 | 151.0176 | 91.5177
2.0662 | 183.0585 | 64.2909 | 120.6286 | 9.9217 | 151.1384 | 91.5293
2.0673 | 183.1545 | 64.3955 | 120.556 | 9.9215 | 151.0818 | 91.5773
2.0679 | 183.2022 | 64.4973 | 120.4701 | 9.9206 | 151.0038 | 91.6011
2.0688 | 183.2249 | 64.5799 | 120.3951 | 9.9176 | 150.9326 | 91.6125
2.0695 | 183.3215 | 64.6095 | 120.3977 | 9.9188 | 150.9513 | 91.6608
2.0704 | 183.3442 | 64.4901 | 120.5246 | 9.9158 | 151.082 | 91.6721
2.0712 | 183.3915 | 64.3214 | 120.7091 | 9.9139 | 151.2743 | 91.6957
2.0719 | 183.4392 | 64.2658 | 120.7806 | 9.9131 | 151.3538 | 91.7196
2.0726 | 183.4867 | 64.5674 | 120.4948 | 9.9119 | 151.076 | 91.7434
2.0734 | 183.5341 | 64.4561 | 120.6219 | 9.9104 | 151.2109 | 91.767
2.0741 | 183.6307 | 64.4714 | 120.6388 | 9.9116 | 151.244 | 91.8154
2.0748 | 183.6782 | 64.0232 | 121.1029 | 9.9105 | 151.7159 | 91.8391
2.0758 | 183.7744 | 63.9634 | 121.1947 | 9.9107 | 151.8238 | 91.8872
2.0765 | 183.8465 | 64.3273 | 120.8549 | 9.9107 | 151.4959 | 91.9232
2.0771 | 183.8452 | 63.9971 | 121.1846 | 9.9079 | 151.8255 | 91.9226
2.0779 | 183.8434 | 64.3313 | 120.8498 | 9.9037 | 151.4904 | 91.9217
2.0788 | 183.9397 | 64.4266 | 120.7866 | 9.9042 | 151.4432 | 91.9698
2.0797 | 184.036 | 64.4009 | 120.8444 | 9.9047 | 151.5171 | 92.018
2.0802 | 184.0348 | 64.5449 | 120.7 | 9.9019 | 151.3725 | 92.0174
2.081 | 184.1312 | 64.2519 | 121.0252 | 9.9027 | 151.7137 | 92.0656
2.0818 | 184.1786 | 64.558 | 120.7349 | 9.9012 | 151.4313 | 92.0893
2.0827 | 184.2013 | 64.4328 | 120.8676 | 9.8982 | 151.5678 | 92.1006
2.0835 | 184.2976 | 64.3457 | 120.9868 | 9.8987 | 151.7031 | 92.1488
2.0841 | 184.3699 | 64.4737 | 120.8829 | 9.8995 | 151.6113 | 92.185
2.085 | 184.3926 | 64.2802 | 121.084 | 9.8964 | 151.8161 | 92.1963
2.0856 | 184.5139 | 64.2448 | 121.1598 | 9.8992 | 151.9122 | 92.257
2.0865 | 184.5611 | 64.2318 | 121.1886 | 9.8973 | 151.9488 | 92.2806
2.0872 | 184.5841 | 64.5772 | 120.8508 | 9.895 | 151.6149 | 92.2921
2.0881 | 184.7295 | 64.321 | 121.1555 | 9.8979 | 151.9437 | 92.3647
2.0888 | 184.8015 | 64.8595 | 120.641 | 9.8979 | 151.4413 | 92.4008
2.0897 | 184.8731 | 64.462 | 121.0624 | 9.8969 | 151.8746 | 92.4366
2.0902 | 184.8722 | 64.4153 | 121.1088 | 9.8948 | 151.9208 | 92.4361
2.0912 | 184.9191 | 64.2923 | 121.2474 | 9.8923 | 152.0672 | 92.4595
2.0921 | 184.9663 | 63.6134 | 121.942 | 9.8904 | 152.7698 | 92.4832
2.0928 | 185.0384 | 64.1393 | 121.4402 | 9.8905 | 152.2799 | 92.5192
2.0937 | 185.0854 | 64.3323 | 121.2628 | 9.8883 | 152.1104 | 92.5427
2.0944 | 185.1329 | 64.2035 | 121.4075 | 9.8872 | 152.263 | 92.5665
2.0952 | 185.2048 | 64.2053 | 121.4296 | 9.8868 | 152.2971 | 92.6024
2.0958 | 185.2526 | 64.2761 | 121.3748 | 9.8864 | 152.2502 | 92.6263
2.0968 | 185.3977 | 64.2901 | 121.4091 | 9.8886 | 152.3087 | 92.6988
2.0977 | 185.4449 | 64.1599 | 121.5551 | 9.8867 | 152.4625 | 92.7224
2.0981 | 185.4439 | 64.151 | 121.5636 | 9.8847 | 152.471 | 92.722
2.0991 | 185.4663 | 64.1864 | 121.5357 | 9.881 | 152.4468 | 92.7332
2.1 | 185.538 | 64.0993 | 121.6467 | 9.8803 | 152.5697 | 92.769
2.1007 | 185.6101 | 63.9334 | 121.8366 | 9.8803 | 152.7716 | 92.805
2.1015 | 185.6329 | 63.9388 | 121.8388 | 9.8777 | 152.7777 | 92.8165
2.1022 | 185.7785 | 64.0276 | 121.7986 | 9.8812 | 152.7617 | 92.8893
2.103 | 185.8014 | 63.7921 | 122.0417 | 9.8786 | 153.0086 | 92.9007
2.1036 | 185.8737 | 63.7198 | 122.1381 | 9.8793 | 153.117 | 92.9368
2.1043 | 185.9212 | 63.7275 | 122.1462 | 9.8782 | 153.1331 | 92.9606
2.1055 | 185.9186 | 63.8118 | 122.0611 | 9.8723 | 153.0475 | 92.9593
2.106 | 186.0648 | 63.8772 | 122.0444 | 9.8772 | 153.0552 | 93.0324
2.1069 | 186.0628 | 64.029 | 121.8919 | 9.8728 | 152.9024 | 93.0314
2.1077 | 186.1101 | 64.1178 | 121.8189 | 9.8713 | 152.8373 | 93.0551
2.1084 | 186.1576 | 64.0137 | 121.9388 | 9.8702 | 152.9651 | 93.0788
2.1091 | 186.2297 | 63.8948 | 122.0818 | 9.8702 | 153.12 | 93.1148
2.1099 | 186.277 | 64.1766 | 121.8157 | 9.8687 | 152.8619 | 93.1385
2.1107 | 186.4225 | 64.1317 | 121.9091 | 9.8719 | 152.9795 | 93.2112
2.1116 | 186.4451 | 64.1043 | 121.9441 | 9.869 | 153.0183 | 93.2226
2.1124 | 186.4925 | 63.8472 | 122.217 | 9.8675 | 153.299 | 93.2462
2.1132 | 186.5398 | 64.3852 | 121.6947 | 9.866 | 152.7847 | 93.2699
2.114 | 186.5626 | 64.2242 | 121.8633 | 9.8634 | 152.9571 | 93.2813
2.1146 | 186.6595 | 64.081 | 122.0388 | 9.8653 | 153.1487 | 93.3297
2.1153 | 186.7559 | 63.8265 | 122.3255 | 9.8662 | 153.4514 | 93.3779
2.1163 | 186.8274 | 64.1609 | 122.0149 | 9.8652 | 153.1528 | 93.4137
2.1171 | 186.9238 | 64.3623 | 121.8456 | 9.866 | 152.9996 | 93.4619
2.1177 | 186.8735 | 63.9872 | 122.204 | 9.861 | 153.3496 | 93.4368
2.1187 | 186.9204 | 63.8575 | 122.3493 | 9.8585 | 153.5027 | 93.4602
2.1194 | 187.0169 | 63.8231 | 122.4159 | 9.8597 | 153.5854 | 93.5085
2.1202 | 187.0641 | 63.9266 | 122.3281 | 9.8579 | 153.5055 | 93.5321
2.121 | 187.1116 | 63.9114 | 122.3591 | 9.8568 | 153.5444 | 93.5558
2.1216 | 187.1593 | 63.7539 | 122.5325 | 9.856 | 153.7257 | 93.5796
2.1223 | 187.2314 | 63.7553 | 122.5552 | 9.8564 | 153.7604 | 93.6157
2.1231 | 187.2296 | 63.617 | 122.6929 | 9.8523 | 153.8978 | 93.6148
2.1241 | 187.3009 | 63.4164 | 122.9172 | 9.851 | 154.1341 | 93.6505
2.1246 | 187.3981 | 63.307 | 123.059 | 9.8535 | 154.292 | 93.699
2.1256 | 187.3714 | 63.8306 | 122.5265 | 9.8476 | 153.7551 | 93.6857
2.1264 | 187.4676 | 63.6884 | 122.7008 | 9.8481 | 153.9454 | 93.7338
2.127 | 187.5156 | 63.6291 | 122.7761 | 9.848 | 154.0287 | 93.7578
2.1279 | 187.5871 | 63.7943 | 122.6347 | 9.847 | 153.8992 | 93.7935
2.1287 | 187.6589 | 64.1097 | 122.3433 | 9.8468 | 153.6198 | 93.8295
2.1293 | 187.6575 | 64.2295 | 122.223 | 9.8437 | 153.4993 | 93.8288
2.1303 | 187.7534 | 64.2035 | 122.281 | 9.8435 | 153.5732 | 93.8767
2.1311 | 187.8008 | 64.356 | 122.1443 | 9.8421 | 153.4444 | 93.9004
2.1319 | 187.8728 | 63.9854 | 122.5389 | 9.8421 | 153.851 | 93.9364
2.1326 | 187.8956 | 63.6844 | 122.8475 | 9.8395 | 154.1634 | 93.9478
2.1333 | 187.9922 | 63.8871 | 122.677 | 9.8411 | 154.009 | 93.9961
2.1341 | 188.0396 | 64.1712 | 122.4087 | 9.8396 | 153.7486 | 94.0198
2.1347 | 188.0873 | 64.0958 | 122.5 | 9.8392 | 153.8479 | 94.0437
2.1354 | 188.1348 | 64.089 | 122.5226 | 9.8381 | 153.8784 | 94.0674
2.1363 | 188.2065 | 63.8633 | 122.7722 | 9.8375 | 154.1399 | 94.1032
2.1372 | 188.278 | 64.0827 | 122.5766 | 9.8365 | 153.9563 | 94.139
2.1378 | 188.2521 | 63.9123 | 122.7384 | 9.8323 | 154.1137 | 94.126
2.1386 | 188.3484 | 63.8436 | 122.8392 | 9.8332 | 154.2306 | 94.1742
2.1394 | 188.4448 | 63.6032 | 123.1117 | 9.834 | 154.5192 | 94.2224
2.1401 | 188.4923 | 63.9078 | 122.823 | 9.8329 | 154.2383 | 94.2461
2.1411 | 188.4902 | 63.7746 | 122.9555 | 9.8285 | 154.3705 | 94.2451
2.1418 | 188.5622 | 63.7669 | 122.9872 | 9.8286 | 154.4142 | 94.2811
2.1423 | 188.6347 | 63.8943 | 122.8839 | 9.8297 | 154.323 | 94.3173
2.1433 | 188.657 | 63.6789 | 123.1068 | 9.8261 | 154.5496 | 94.3285
2.1441 | 188.6553 | 63.7288 | 123.0563 | 9.8224 | 154.4988 | 94.3276
2.1447 | 188.8011 | 63.4878 | 123.3459 | 9.8265 | 154.8128 | 94.4006
2.1454 | 188.7995 | 63.9818 | 122.8514 | 9.8232 | 154.318 | 94.3998
2.1466 | 188.8706 | 63.7611 | 123.0958 | 9.8212 | 154.5742 | 94.4353
2.1471 | 189.0655 | 63.4671 | 123.4547 | 9.8276 | 154.9656 | 94.5327
2.1479 | 189.0392 | 63.5525 | 123.3606 | 9.8228 | 154.8671 | 94.5196
2.1489 | 189.0617 | 63.612 | 123.3086 | 9.8195 | 154.8188 | 94.5308
2.1496 | 189.0601 | 63.696 | 123.224 | 9.8162 | 154.7341 | 94.5301
2.1502 | 189.1077 | 63.4627 | 123.4732 | 9.8154 | 154.9912 | 94.5539
2.151 | 189.1307 | 63.1572 | 123.7864 | 9.8132 | 155.3081 | 94.5653
2.1518 | 189.2023 | 63.1563 | 123.8111 | 9.8126 | 155.3449 | 94.6012
2.1523 | 189.2503 | 63.3519 | 123.6315 | 9.8125 | 155.1732 | 94.6251
2.1533 | 189.2971 | 63.3147 | 123.6843 | 9.8101 | 155.2338 | 94.6485
2.1542 | 189.3442 | 63.5457 | 123.469 | 9.8083 | 155.0264 | 94.6721
2.1549 | 189.3919 | 63.6686 | 123.362 | 9.8076 | 154.9273 | 94.6959
2.1556 | 189.4638 | 63.5727 | 123.4819 | 9.8076 | 155.0592 | 94.7319
2.1564 | 189.4864 | 63.5506 | 123.5115 | 9.8048 | 155.0926 | 94.7432
2.1572 | 189.5828 | 63.3097 | 123.7846 | 9.8056 | 155.3817 | 94.7914
2.158 | 189.5565 | 63.5044 | 123.5811 | 9.8008 | 155.1739 | 94.7783
2.1586 | 189.6778 | 63.4416 | 123.6843 | 9.8038 | 155.2973 | 94.8389
2.1595 | 189.7005 | 63.1172 | 124.0163 | 9.8009 | 155.633 | 94.8502
2.1603 | 189.8456 | 63.1437 | 124.0382 | 9.8037 | 155.6791 | 94.9228
2.1611 | 189.8441 | 63.1817 | 123.9997 | 9.8004 | 155.6403 | 94.922
2.1617 | 189.8917 | 63.1644 | 124.0328 | 9.7996 | 155.6814 | 94.9458
2.1624 | 189.9146 | 63.2293 | 123.9756 | 9.7974 | 155.628 | 94.9573
2.1634 | 189.9371 | 63.5255 | 123.6869 | 9.7942 | 155.343 | 94.9685
2.1642 | 190.0089 | 63.5835 | 123.6528 | 9.7939 | 155.3209 | 95.0044
2.1648 | 190.0565 | 63.2599 | 123.9923 | 9.7932 | 155.6683 | 95.0282
2.1655 | 190.1284 | 63.4914 | 123.7847 | 9.7933 | 155.4728 | 95.0642
2.1663 | 190.1757 | 63.3976 | 123.8943 | 9.7919 | 155.5903 | 95.0879
2.1673 | 190.2227 | 63.4685 | 123.8391 | 9.7898 | 155.5428 | 95.1113
2.1679 | 190.2948 | 63.5843 | 123.7473 | 9.7902 | 155.4631 | 95.1474
2.1687 | 190.3421 | 63.3492 | 123.9982 | 9.7888 | 155.7218 | 95.171
2.1693 | 190.4142 | 63.6045 | 123.7669 | 9.7892 | 155.5026 | 95.2071
2.1702 | 190.4613 | 63.8324 | 123.5547 | 9.7875 | 155.2983 | 95.2307
2.1712 | 190.4836 | 63.4663 | 123.9282 | 9.7839 | 155.6755 | 95.2418
2.1719 | 190.6047 | 63.5983 | 123.8366 | 9.7866 | 155.6041 | 95.3024
2.1728 | 190.6272 | 63.5641 | 123.8783 | 9.7834 | 155.6495 | 95.3136
2.1735 | 190.6748 | 63.6005 | 123.8578 | 9.7827 | 155.6369 | 95.3374
2.1742 | 190.7221 | 63.3967 | 124.0773 | 9.7813 | 155.8643 | 95.361
2.1753 | 190.8914 | 63.1487 | 124.3818 | 9.7845 | 156.197 | 95.4457
2.1759 | 190.841 | 63.3119 | 124.2018 | 9.7793 | 156.0086 | 95.4205
2.1766 | 190.8639 | 63.3828 | 124.1385 | 9.7771 | 155.9491 | 95.4319
2.1774 | 190.9357 | 63.2441 | 124.3011 | 9.7768 | 156.1237 | 95.4678
2.1783 | 191.0563 | 63.1226 | 124.4628 | 9.7785 | 156.3056 | 95.5282
2.1791 | 191.1036 | 62.643 | 124.9582 | 9.7771 | 156.8088 | 95.5518
2.1799 | 191.1262 | 63.1536 | 124.4551 | 9.7743 | 156.3095 | 95.5631
2.1807 | 191.1736 | 62.9901 | 124.6344 | 9.7732 | 156.4967 | 95.5868
2.1814 | 191.221 | 62.8179 | 124.8224 | 9.7721 | 156.6926 | 95.6105
2.1822 | 191.3173 | 62.9144 | 124.758 | 9.773 | 156.6443 | 95.6587
2.1831 | 191.4378 | 62.9938 | 124.7188 | 9.7743 | 156.6251 | 95.7189
2.1838 | 191.3629 | 63.1822 | 124.5054 | 9.768 | 156.3992 | 95.6814
2.1847 | 191.4343 | 63.2091 | 124.5023 | 9.7671 | 156.4081 | 95.7172
2.1854 | 191.5062 | 63.5219 | 124.2135 | 9.7671 | 156.1312 | 95.7531
2.1863 | 191.5043 | 63.1836 | 124.5512 | 9.7632 | 156.4686 | 95.7522
2.1871 | 191.6251 | 63.1275 | 124.6475 | 9.7652 | 156.5851 | 95.8126
2.1879 | 191.6969 | 63.0414 | 124.7576 | 9.7649 | 156.707 | 95.8484
2.1886 | 191.7933 | 63.3474 | 124.4837 | 9.7661 | 156.4493 | 95.8967
2.1894 | 191.7671 | 63.3935 | 124.4289 | 9.7614 | 156.39 | 95.8835
2.1903 | 191.8387 | 63.1943 | 124.6519 | 9.7608 | 156.625 | 95.9193
2.191 | 191.9104 | 63.1679 | 124.7022 | 9.7605 | 156.6873 | 95.9552
2.1919 | 191.982 | 63.2936 | 124.6004 | 9.7599 | 156.5974 | 95.991
2.1928 | 191.9801 | 62.7578 | 125.1356 | 9.756 | 157.1323 | 95.9901
2.1934 | 192.0524 | 62.6232 | 125.2943 | 9.7567 | 157.303 | 96.0262
2.1943 | 192.1238 | 62.8825 | 125.0588 | 9.7558 | 157.0794 | 96.0619
2.195 | 192.1957 | 62.6636 | 125.3016 | 9.7559 | 157.3343 | 96.0979
2.1959 | 192.2918 | 62.8197 | 125.1776 | 9.7564 | 157.2262 | 96.1459
2.1967 | 192.3146 | 63.2648 | 124.7401 | 9.7539 | 156.7925 | 96.1573
2.1975 | 192.3372 | 63.1042 | 124.9082 | 9.7511 | 156.9644 | 96.1686
2.1983 | 192.5316 | 63.3052 | 124.772 | 9.7568 | 156.8606 | 96.2658
2.199 | 192.481 | 63.0108 | 125.0495 | 9.7513 | 157.1297 | 96.2405
2.1999 | 192.5279 | 62.7883 | 125.2877 | 9.7492 | 157.3757 | 96.264
2.2006 | 192.6245 | 62.6443 | 125.4639 | 9.7508 | 157.5679 | 96.3122
2.2015 | 192.6959 | 62.7537 | 125.3783 | 9.7499 | 157.4943 | 96.348
2.2022 | 192.7923 | 62.5281 | 125.636 | 9.751 | 157.7681 | 96.3962
2.203 | 192.8151 | 62.9641 | 125.2076 | 9.7486 | 157.3434 | 96.4075
2.2037 | 192.9605 | 62.8938 | 125.3264 | 9.752 | 157.4864 | 96.4802
2.2046 | 192.9831 | 62.9472 | 125.2805 | 9.7492 | 157.4443 | 96.4915
2.2055 | 193.0302 | 62.9315 | 125.3119 | 9.7475 | 157.4836 | 96.5151
2.206 | 193.127 | 62.7072 | 125.5685 | 9.7496 | 157.7563 | 96.5635
2.2068 | 193.1008 | 62.9167 | 125.3502 | 9.7449 | 157.5337 | 96.5504
2.2078 | 193.1474 | 62.9391 | 125.3434 | 9.7423 | 157.5346 | 96.5737
2.2085 | 193.2929 | 62.7775 | 125.5535 | 9.746 | 157.769 | 96.6465
2.2094 | 193.389 | 62.5837 | 125.7793 | 9.7465 | 158.0108 | 96.6945
2.2102 | 193.4363 | 62.742 | 125.6368 | 9.7452 | 157.8761 | 96.7181
2.2108 | 193.4348 | 63.0862 | 125.2921 | 9.7423 | 157.5312 | 96.7174
2.2116 | 193.4575 | 63.1204 | 125.2654 | 9.7398 | 157.5084 | 96.7288
2.2123 | 193.5049 | 63.0027 | 125.3989 | 9.7388 | 157.6498 | 96.7525
2.2133 | 193.5519 | 62.9441 | 125.4732 | 9.7368 | 157.7318 | 96.7759
2.2138 | 193.6732 | 62.7573 | 125.7004 | 9.74 | 157.9793 | 96.8366
2.2145 | 193.6715 | 62.9668 | 125.4904 | 9.7365 | 157.7689 | 96.8357
2.2153 | 193.7434 | 62.8893 | 125.5918 | 9.7365 | 157.8824 | 96.8717
2.216 | 193.8397 | 62.9508 | 125.5624 | 9.7377 | 157.8691 | 96.9199
2.2171 | 193.8128 | 62.6061 | 125.8982 | 9.7317 | 158.2003 | 96.9064
2.2176 | 193.9585 | 63.0669 | 125.4859 | 9.7358 | 157.8124 | 96.9793
2.2184 | 193.9814 | 62.9184 | 125.6421 | 9.7337 | 157.9723 | 96.9907
2.2193 | 194.0283 | 63.2469 | 125.3292 | 9.7317 | 157.6673 | 97.0142
2.22 | 194.0269 | 63.1607 | 125.4149 | 9.7287 | 157.7527 | 97.0134
2.2207 | 194.0986 | 63.201 | 125.3985 | 9.7285 | 157.7483 | 97.0493
2.2215 | 194.1703 | 62.9889 | 125.6345 | 9.7283 | 157.9963 | 97.0852
2.2221 | 194.218 | 63.3559 | 125.2834 | 9.7279 | 157.6531 | 97.109
2.223 | 194.2896 | 63.3115 | 125.3517 | 9.7273 | 157.7333 | 97.1448
2.2241 | 194.3362 | 63.2971 | 125.3816 | 9.7247 | 157.771 | 97.1681
2.2247 | 194.4327 | 63.4433 | 125.2676 | 9.7262 | 157.6731 | 97.2164
2.2255 | 194.5044 | 63.3793 | 125.3555 | 9.7259 | 157.7729 | 97.2522
2.2264 | 194.5513 | 62.8902 | 125.8602 | 9.7239 | 158.2855 | 97.2757
2.227 | 194.5747 | 63.0912 | 125.667 | 9.7228 | 158.0962 | 97.2874
2.2278 | 194.6463 | 62.7389 | 126.0432 | 9.7222 | 158.4842 | 97.3231
2.2285 | 194.7671 | 62.9414 | 125.881 | 9.7245 | 158.3422 | 97.3836
2.2293 | 194.7898 | 62.8233 | 126.0066 | 9.7221 | 158.4716 | 97.3949
2.2303 | 194.8612 | 62.7915 | 126.0622 | 9.7212 | 158.5391 | 97.4306
2.2308 | 194.9579 | 62.7251 | 126.1609 | 9.723 | 158.6539 | 97.479
2.2318 | 194.9558 | 62.708 | 126.1773 | 9.7188 | 158.6699 | 97.4779
2.2327 | 195.0517 | 62.9853 | 125.9319 | 9.719 | 158.4405 | 97.5258
2.2332 | 195.0261 | 62.8125 | 126.0962 | 9.7157 | 158.6005 | 97.513
2.2341 | 195.1221 | 62.8763 | 126.0644 | 9.7162 | 158.5848 | 97.5611
2.235 | 195.1445 | 62.6052 | 126.343 | 9.7132 | 158.8671 | 97.5723
2.2357 | 195.192 | 62.738 | 126.226 | 9.7125 | 158.758 | 97.596
2.2364 | 195.2149 | 62.9059 | 126.0657 | 9.7104 | 158.6016 | 97.6075
2.2373 | 195.3354 | 62.5329 | 126.4789 | 9.712 | 159.0348 | 97.6677
2.238 | 195.4563 | 62.7161 | 126.336 | 9.7143 | 158.912 | 97.7281
2.2386 | 195.4303 | 62.367 | 126.6764 | 9.7103 | 159.2482 | 97.7152
2.2396 | 195.5017 | 62.5792 | 126.488 | 9.7094 | 159.0717 | 97.7509
2.2402 | 195.5982 | 62.839 | 126.2604 | 9.7109 | 158.8601 | 97.7991
2.2412 | 195.6941 | 62.5886 | 126.5428 | 9.7111 | 159.1584 | 97.847
2.2416 | 195.6441 | 62.665 | 126.4497 | 9.707 | 159.0571 | 97.8221
2.2424 | 195.6668 | 62.3557 | 126.7666 | 9.7046 | 159.3777 | 97.8334
2.2435 | 195.6889 | 62.6564 | 126.4732 | 9.7009 | 159.0881 | 97.8445
2.2442 | 195.8342 | 62.5796 | 126.5985 | 9.7043 | 159.2375 | 97.9171
2.245 | 195.8569 | 62.8799 | 126.3057 | 9.7018 | 158.9486 | 97.9285
2.2456 | 195.9045 | 62.8058 | 126.3957 | 9.7012 | 159.0464 | 97.9522
2.2461 | 195.9768 | 62.612 | 126.6136 | 9.7022 | 159.2764 | 97.9884
2.2473 | 196.0967 | 62.4626 | 126.803 | 9.7026 | 159.4857 | 98.0483
2.2481 | 196.0704 | 62.5343 | 126.7225 | 9.698 | 159.4009 | 98.0352
2.2487 | 196.0934 | 62.7053 | 126.5592 | 9.6962 | 159.2414 | 98.0467
2.2495 | 196.1651 | 62.4667 | 126.8217 | 9.696 | 159.5158 | 98.0825
2.2506 | 196.2851 | 62.7013 | 126.6271 | 9.6966 | 159.3413 | 98.1426
2.251 | 196.2598 | 62.5972 | 126.7227 | 9.694 | 159.4327 | 98.1299
2.252 | 196.2819 | 62.6375 | 126.6898 | 9.6903 | 159.4034 | 98.1409
2.2526 | 196.354 | 62.7676 | 126.5837 | 9.691 | 159.3094 | 98.177
2.2536 | 196.4009 | 62.6936 | 126.6734 | 9.689 | 159.4068 | 98.2004
2.2543 | 196.4972 | 62.4815 | 126.9176 | 9.6902 | 159.6671 | 98.2486
2.2549 | 196.5202 | 62.327 | 127.0797 | 9.6885 | 159.8331 | 98.2601
2.2556 | 196.5431 | 62.5545 | 126.8599 | 9.6864 | 159.6171 | 98.2716
2.2563 | 196.6151 | 62.2275 | 127.2109 | 9.6868 | 159.9801 | 98.3076
2.257 | 196.638 | 62.1566 | 127.2894 | 9.6847 | 160.0624 | 98.319
2.2582 | 196.7087 | 62.2567 | 127.2129 | 9.6826 | 159.9976 | 98.3543
2.2587 | 196.781 | 62.0758 | 127.4179 | 9.6836 | 160.2147 | 98.3905
2.2598 | 196.8522 | 62.0188 | 127.4986 | 9.6824 | 160.3073 | 98.4261
2.2603 | 196.9488 | 62.3683 | 127.1813 | 9.6842 | 160.0061 | 98.4744
2.2613 | 196.9465 | 62.1269 | 127.4219 | 9.6798 | 160.2464 | 98.4733
2.2621 | 197.0184 | 62.258 | 127.3148 | 9.6799 | 160.1512 | 98.5092
2.2629 | 197.0656 | 62.0987 | 127.4898 | 9.6786 | 160.3341 | 98.5328
2.2638 | 197.0879 | 62.0134 | 127.5826 | 9.6756 | 160.4306 | 98.544
2.2645 | 197.1353 | 62.1485 | 127.4633 | 9.6746 | 160.3191 | 98.5676
2.2652 | 197.305 | 62.2431 | 127.4252 | 9.679 | 160.3094 | 98.6525
2.2659 | 197.2546 | 62.3854 | 127.2661 | 9.674 | 160.1419 | 98.6273
2.267 | 197.2765 | 62.2499 | 127.4089 | 9.67 | 160.2883 | 98.6382
2.2676 | 197.3731 | 62.3688 | 127.3222 | 9.6719 | 160.2178 | 98.6866
2.2683 | 197.4206 | 62.1067 | 127.6002 | 9.6712 | 160.5036 | 98.7103
2.2693 | 197.3938 | 62.3274 | 127.3705 | 9.6657 | 160.2695 | 98.6969
2.2701 | 197.4408 | 62.1808 | 127.5328 | 9.6641 | 160.4396 | 98.7204
2.2708 | 197.5618 | 62.2845 | 127.4694 | 9.6666 | 160.3964 | 98.7809
2.2717 | 197.5843 | 62.4015 | 127.3599 | 9.664 | 160.2907 | 98.7922
2.2724 | 197.6805 | 62.3988 | 127.3947 | 9.6648 | 160.3414 | 98.8402
2.2732 | 197.7276 | 62.1714 | 127.6378 | 9.6635 | 160.5924 | 98.8638
2.2737 | 197.7755 | 62.3535 | 127.4717 | 9.6635 | 160.4342 | 98.8877
2.2745 | 197.8471 | 62.3145 | 127.5345 | 9.6633 | 160.5091 | 98.9236
2.2753 | 197.9432 | 62.1498 | 127.7313 | 9.6641 | 160.7218 | 98.9716
2.2763 | 197.9411 | 61.9789 | 127.9015 | 9.66 | 160.8917 | 98.9706
2.277 | 197.9395 | 62.0745 | 127.8053 | 9.6569 | 160.7952 | 98.9697
2.2779 | 198.011 | 62.4007 | 127.503 | 9.6564 | 160.5048 | 99.0055
2.2786 | 198.0581 | 62.2037 | 127.7157 | 9.6551 | 160.7254 | 99.0291
2.2794 | 198.1299 | 62.2782 | 127.6651 | 9.6552 | 160.6868 | 99.065
2.28 | 198.1774 | 62.1637 | 127.7954 | 9.6545 | 160.825 | 99.0887
2.281 | 198.2243 | 62.192 | 127.7828 | 9.6526 | 160.8201 | 99.1121
2.2816 | 198.3697 | 61.9964 | 128.0268 | 9.6562 | 161.0884 | 99.1848
2.2825 | 198.3922 | 61.8488 | 128.1819 | 9.6536 | 161.2473 | 99.1961
2.2832 | 198.3416 | 61.5544 | 128.4595 | 9.6483 | 161.5164 | 99.1708
2.2839 | 198.4623 | 61.8394 | 128.2147 | 9.6505 | 161.2918 | 99.2312
2.2846 | 198.4607 | 61.6939 | 128.3597 | 9.6474 | 161.4365 | 99.2304
2.2853 | 198.557 | 61.4432 | 128.6425 | 9.6486 | 161.7353 | 99.2785
2.2862 | 198.604 | 61.562 | 128.5393 | 9.647 | 161.64 | 99.302
2.287 | 198.7001 | 61.6733 | 128.4601 | 9.6479 | 161.5767 | 99.35
2.288 | 198.7712 | 61.764 | 128.3931 | 9.6467 | 161.5216 | 99.3856
2.2884 | 198.7949 | 61.8327 | 128.3323 | 9.6462 | 161.4647 | 99.3974
2.2894 | 198.8416 | 62.0628 | 128.1177 | 9.644 | 161.258 | 99.4208
2.2901 | 198.8889 | 61.9461 | 128.2502 | 9.643 | 161.3983 | 99.4444
2.2909 | 198.9605 | 61.8855 | 128.3347 | 9.6428 | 161.4948 | 99.4803
2.2915 | 198.9592 | 61.7905 | 128.4292 | 9.6403 | 161.5891 | 99.4796
2.2923 | 199.0063 | 61.9767 | 128.2587 | 9.6391 | 161.4265 | 99.5032
2.2932 | 199.1266 | 61.9609 | 128.3146 | 9.6404 | 161.5024 | 99.5633
2.2939 | 199.223 | 62.2549 | 128.0528 | 9.6418 | 161.2566 | 99.6115
2.2944 | 199.1728 | 62.0453 | 128.2456 | 9.6372 | 161.4411 | 99.5864
2.2953 | 199.2687 | 61.934 | 128.3889 | 9.6378 | 161.6003 | 99.6343
2.2962 | 199.2912 | 61.7774 | 128.553 | 9.6351 | 161.7682 | 99.6456
2.2969 | 199.363 | 61.7056 | 128.6487 | 9.6352 | 161.8759 | 99.6815
2.2976 | 199.4348 | 62.0955 | 128.2828 | 9.6353 | 161.5219 | 99.7174
2.2983 | 199.4576 | 62.2306 | 128.1553 | 9.6333 | 161.3982 | 99.7288
2.299 | 199.4806 | 62.0157 | 128.3778 | 9.6316 | 161.6246 | 99.7403
2.2998 | 199.6012 | 61.8694 | 128.5643 | 9.6335 | 161.8312 | 99.8006
2.3006 | 199.6728 | 61.9327 | 128.5249 | 9.6333 | 161.8037 | 99.8364
2.3013 | 199.6711 | 61.9353 | 128.5217 | 9.6302 | 161.8003 | 99.8356
2.3021 | 199.7427 | 61.9466 | 128.5343 | 9.63 | 161.8248 | 99.8714
2.3027 | 199.8636 | 62.143 | 128.3782 | 9.6325 | 161.6888 | 99.9318
2.3035 | 199.8129 | 62.113 | 128.3913 | 9.627 | 161.6934 | 99.9064
2.3041 | 199.9339 | 61.8129 | 128.7317 | 9.6299 | 162.0541 | 99.967
2.3051 | 199.9316 | 61.8142 | 128.7297 | 9.6255 | 162.0516 | 99.9658
2.3057 | 199.9792 | 62.0009 | 128.5588 | 9.6252 | 161.8887 | 99.9896
2.3065 | 200.0507 | 61.6778 | 128.9058 | 9.6247 | 162.2475 | 100.0253
2.3072 | 200.0982 | 61.7806 | 128.8188 | 9.624 | 162.1685 | 100.0491
2.3079 | 200.1455 | 61.6299 | 128.9853 | 9.6231 | 162.3428 | 100.0727
2.3086 | 200.2174 | 61.7595 | 128.8796 | 9.6235 | 162.2492 | 100.1087
2.3094 | 200.3135 | 61.7618 | 128.9094 | 9.6243 | 162.2949 | 100.1567
2.3102 | 200.3604 | 61.8623 | 128.8245 | 9.6228 | 162.2179 | 100.1802
2.3108 | 200.3836 | 61.6747 | 129.0198 | 9.6214 | 162.4171 | 100.1918
2.3117 | 200.4304 | 61.8416 | 128.8685 | 9.6195 | 162.2736 | 100.2152
2.3123 | 200.5025 | 61.7976 | 128.9366 | 9.6202 | 162.3536 | 100.2512
2.3131 | 200.5496 | 61.7245 | 129.0254 | 9.619 | 162.4503 | 100.2748
2.3138 | 200.6703 | 61.7676 | 129.0225 | 9.6212 | 162.4676 | 100.3352
2.3145 | 200.6442 | 61.5774 | 129.204 | 9.617 | 162.6447 | 100.3221
2.3153 | 200.7892 | 61.8583 | 128.9714 | 9.62 | 162.4363 | 100.3946
2.3161 | 200.8119 | 61.4248 | 129.4125 | 9.6177 | 162.8811 | 100.4059
2.3169 | 200.9079 | 61.3314 | 129.5379 | 9.6186 | 163.0226 | 100.454
2.3175 | 200.9066 | 61.466 | 129.4029 | 9.6161 | 162.8873 | 100.4533
2.3182 | 200.9294 | 61.366 | 129.5105 | 9.6141 | 162.9987 | 100.4647
2.3187 | 200.9772 | 61.2408 | 129.6516 | 9.6141 | 163.1478 | 100.4886
2.3197 | 201.024 | 61.1735 | 129.7345 | 9.6122 | 163.2385 | 100.512
2.3202 | 201.1205 | 61.3215 | 129.6187 | 9.614 | 163.1388 | 100.5603
2.3208 | 201.1437 | 60.85 | 130.0979 | 9.6126 | 163.6218 | 100.5718
2.3218 | 201.1658 | 61.3723 | 129.583 | 9.6094 | 163.1106 | 100.5829
2.3227 | 201.2617 | 61.4363 | 129.5509 | 9.6099 | 163.0946 | 100.6309
2.3233 | 201.2849 | 61.187 | 129.808 | 9.6085 | 163.3554 | 100.6424
2.324 | 201.3321 | 61.3862 | 129.6245 | 9.6076 | 163.1799 | 100.6661
2.3247 | 201.3794 | 61.5194 | 129.5071 | 9.6066 | 163.0703 | 100.6897
2.3253 | 201.5249 | 61.344 | 129.731 | 9.6105 | 163.3185 | 100.7625
2.3261 | 201.5231 | 61.6993 | 129.3751 | 9.6071 | 162.9622 | 100.7615
2.3269 | 201.57 | 61.7065 | 129.3835 | 9.6056 | 162.9785 | 100.785
2.3277 | 201.6173 | 61.5751 | 129.5307 | 9.6046 | 163.1336 | 100.8087
2.3285 | 201.7378 | 61.6393 | 129.5066 | 9.6065 | 163.1296 | 100.8689
2.3293 | 201.8092 | 61.8075 | 129.3622 | 9.606 | 162.9971 | 100.9046
2.3298 | 201.7836 | 61.6598 | 129.5014 | 9.6029 | 163.132 | 100.8918
2.3306 | 201.9041 | 61.4333 | 129.7681 | 9.6048 | 163.4188 | 100.9521
2.3312 | 201.9517 | 61.2825 | 129.9347 | 9.6044 | 163.5934 | 100.9759
2.332 | 202.0233 | 61.3628 | 129.8783 | 9.6042 | 163.5488 | 101.0116
2.3328 | 202.0704 | 61.2955 | 129.9613 | 9.603 | 163.6397 | 101.0352
2.3337 | 202.1663 | 61.1466 | 130.1422 | 9.6035 | 163.8365 | 101.0831
2.3342 | 202.2139 | 61.4073 | 129.8973 | 9.6032 | 163.5996 | 101.1069
2.335 | 202.2611 | 61.4521 | 129.8683 | 9.6023 | 163.5785 | 101.1306
2.3356 | 202.382 | 61.3283 | 130.0324 | 9.6048 | 163.7627 | 101.191
2.3365 | 202.3798 | 61.1426 | 130.2173 | 9.6008 | 163.9473 | 101.1899
2.3373 | 202.4515 | 61.3534 | 130.0304 | 9.6009 | 163.7724 | 101.2258
2.3381 | 202.5965 | 61.1354 | 130.2968 | 9.6039 | 164.0629 | 101.2983
2.3386 | 202.5953 | 61.6034 | 129.8284 | 9.6017 | 163.5943 | 101.2977
2.3393 | 202.6426 | 61.493 | 129.9545 | 9.6008 | 163.7283 | 101.3213
2.3404 | 202.738 | 61.4176 | 130.0617 | 9.6004 | 163.8514 | 101.369
2.3411 | 202.8097 | 61.685 | 129.8182 | 9.6006 | 163.6198 | 101.4048
2.3419 | 202.8566 | 61.719 | 129.7999 | 9.599 | 163.6093 | 101.4283
2.3425 | 203.051 | 61.5926 | 129.9911 | 9.6049 | 163.8329 | 101.5255
2.3432 | 202.9515 | 61.2641 | 130.2864 | 9.5977 | 164.1116 | 101.4757
2.344 | 202.9986 | 61.2336 | 130.3326 | 9.5965 | 164.1657 | 101.4993
2.3448 | 203.0701 | 61.1448 | 130.4452 | 9.5963 | 164.2903 | 101.5351
2.3455 | 203.142 | 61.2309 | 130.3831 | 9.5967 | 164.2401 | 101.571
2.3463 | 203.1645 | 61.3009 | 130.3206 | 9.5941 | 164.1813 | 101.5822
2.3471 | 203.2605 | 60.8037 | 130.8498 | 9.595 | 164.7265 | 101.6302
2.3477 | 203.3081 | 60.8913 | 130.7781 | 9.5947 | 164.6627 | 101.654
2.3484 | 203.3555 | 60.9944 | 130.6908 | 9.594 | 164.5833 | 101.6777
2.3494 | 203.4998 | 61.0276 | 130.7057 | 9.5958 | 164.6223 | 101.7499
2.3501 | 203.4738 | 61.1744 | 130.5502 | 9.592 | 164.4625 | 101.7369
2.3508 | 203.4721 | 61.2592 | 130.4648 | 9.589 | 164.3768 | 101.736
2.3515 | 203.5438 | 61.2969 | 130.451 | 9.5891 | 164.375 | 101.7719
2.3523 | 203.5909 | 61.0878 | 130.6758 | 9.5879 | 164.6076 | 101.7954
2.3529 | 203.6874 | 60.8944 | 130.9014 | 9.5896 | 164.8493 | 101.8437
2.3537 | 203.8079 | 61.2129 | 130.6231 | 9.5915 | 164.591 | 101.9039
2.3543 | 203.8308 | 60.7648 | 131.0788 | 9.5898 | 165.0506 | 101.9154
2.3554 | 203.8774 | 60.9757 | 130.8834 | 9.5877 | 164.863 | 101.9387
2.3557 | 203.8766 | 60.8886 | 130.9703 | 9.5862 | 164.9497 | 101.9383
2.3567 | 203.9233 | 60.7392 | 131.1352 | 9.5844 | 165.1224 | 101.9616
2.3574 | 203.9948 | 60.8105 | 131.0878 | 9.5842 | 165.0869 | 101.9974
2.358 | 203.9935 | 60.6835 | 131.2143 | 9.5818 | 165.2132 | 101.9967
2.3587 | 204.0407 | 60.8858 | 131.0278 | 9.5809 | 165.0346 | 102.0204
2.3597 | 204.0875 | 60.6723 | 131.2569 | 9.579 | 165.2714 | 102.0437
2.3603 | 204.1593 | 60.8908 | 131.0623 | 9.5794 | 165.0889 | 102.0797
2.3612 | 204.2062 | 60.9272 | 131.0415 | 9.5779 | 165.0759 | 102.1031
2.3617 | 204.3029 | 60.7683 | 131.2327 | 9.58 | 165.2832 | 102.1515
2.3624 | 204.4235 | 60.4865 | 131.5547 | 9.5821 | 165.6253 | 102.2118
2.3633 | 204.4215 | 60.5893 | 131.4512 | 9.5785 | 165.5215 | 102.2108
2.3639 | 204.4445 | 60.3384 | 131.7098 | 9.5769 | 165.7838 | 102.2222
2.3649 | 204.4912 | 60.4875 | 131.5762 | 9.5751 | 165.6581 | 102.2456
2.3655 | 204.5875 | 60.592 | 131.5038 | 9.5765 | 165.6018 | 102.2938
2.3663 | 204.6346 | 60.8217 | 131.2898 | 9.5753 | 165.3956 | 102.3173
2.367 | 204.7064 | 60.5718 | 131.5637 | 9.5757 | 165.6814 | 102.3532
2.3675 | 204.7785 | 61.0308 | 131.1287 | 9.5764 | 165.2584 | 102.3892
2.3685 | 204.8007 | 60.9748 | 131.1921 | 9.5736 | 165.3256 | 102.4004
2.3693 | 204.9456 | 60.6315 | 131.5837 | 9.5765 | 165.7413 | 102.4728
2.3698 | 204.9934 | 60.351 | 131.8801 | 9.5765 | 166.0457 | 102.4967
2.3706 | 204.9915 | 60.7974 | 131.4331 | 9.5732 | 165.5984 | 102.4958
2.3714 | 205.0139 | 60.3797 | 131.8583 | 9.5706 | 166.0273 | 102.507
2.3723 | 205.1097 | 60.3402 | 131.9297 | 9.5712 | 166.1147 | 102.5549
2.3728 | 205.0841 | 60.5314 | 131.73 | 9.5681 | 165.9107 | 102.5421
2.3736 | 205.1556 | 60.501 | 131.7842 | 9.5679 | 165.9768 | 102.5778
2.3743 | 205.2273 | 60.7536 | 131.5555 | 9.568 | 165.7601 | 102.6137
2.375 | 205.3236 | 60.6432 | 131.698 | 9.5694 | 165.9186 | 102.6618
2.376 | 205.3946 | 60.6741 | 131.6908 | 9.5684 | 165.9232 | 102.6973
2.3765 | 205.4668 | 60.5619 | 131.827 | 9.5694 | 166.0715 | 102.7334
2.3771 | 205.4165 | 60.3896 | 131.9826 | 9.5649 | 166.2187 | 102.7083
2.3781 | 205.4386 | 60.5686 | 131.8109 | 9.5618 | 166.0507 | 102.7193
2.3789 | 205.4857 | 60.6943 | 131.7009 | 9.5606 | 165.9485 | 102.7428
2.3794 | 205.5579 | 60.4399 | 131.9794 | 9.5616 | 166.239 | 102.7789
2.3802 | 205.6292 | 60.6364 | 131.8067 | 9.5611 | 166.0782 | 102.8146
2.3808 | 205.6523 | 60.7808 | 131.67 | 9.5598 | 165.9453 | 102.8261
2.3815 | 205.6751 | 60.4269 | 132.0315 | 9.5578 | 166.3106 | 102.8375
2.3821 | 205.796 | 60.3447 | 132.154 | 9.5606 | 166.4533 | 102.898
2.383 | 205.8427 | 60.4543 | 132.0599 | 9.5588 | 166.367 | 102.9213
2.3839 | 205.8407 | 60.7096 | 131.804 | 9.5552 | 166.1107 | 102.9203
2.3844 | 205.9373 | 60.3264 | 132.2194 | 9.5573 | 166.5422 | 102.9686
2.3852 | 205.9843 | 60.3318 | 132.2296 | 9.5561 | 166.5604 | 102.9922
2.3859 | 205.9582 | 60.373 | 132.1797 | 9.5521 | 166.5061 | 102.9791
2.3867 | 206.0541 | 60.6903 | 131.8944 | 9.5529 | 166.2368 | 103.0271
2.3874 | 206.1015 | 60.4224 | 132.1781 | 9.5523 | 166.5284 | 103.0508
2.3881 | 206.1487 | 60.3797 | 132.2365 | 9.5514 | 166.5947 | 103.0744
2.3887 | 206.1963 | 60.2977 | 132.3344 | 9.5511 | 166.7004 | 103.0981
2.3895 | 206.2921 | 60.3676 | 132.2964 | 9.5516 | 166.6784 | 103.146
2.3903 | 206.3391 | 60.2909 | 132.3888 | 9.5504 | 166.7787 | 103.1696
2.3909 | 206.3866 | 60.5436 | 132.1519 | 9.5501 | 166.5497 | 103.1933
2.3918 | 206.4335 | 60.4403 | 132.2709 | 9.5486 | 166.6765 | 103.2168
2.3923 | 206.4811 | 60.3053 | 132.4217 | 9.5483 | 166.8352 | 103.2405
2.3932 | 206.6013 | 60.1061 | 132.661 | 9.5499 | 167.0945 | 103.3006
2.3939 | 206.624 | 60.1406 | 132.6341 | 9.548 | 167.0714 | 103.312
2.3946 | 206.6959 | 60.2627 | 132.5359 | 9.5484 | 166.9852 | 103.3479
2.3954 | 206.7427 | 60.4615 | 132.3527 | 9.5469 | 166.8099 | 103.3714
2.3961 | 206.8879 | 60.1369 | 132.7257 | 9.5503 | 167.2071 | 103.444
2.3968 | 206.8373 | 60.5108 | 132.335 | 9.5454 | 166.8079 | 103.4187
2.3976 | 206.8354 | 60.0855 | 132.7596 | 9.5421 | 167.2322 | 103.4177
2.3985 | 206.8334 | 60.1971 | 132.6474 | 9.5386 | 167.1196 | 103.4167
2.3991 | 206.9541 | 60.2083 | 132.6764 | 9.5411 | 167.1688 | 103.4771
2.4 | 207.0254 | 60.2555 | 132.653 | 9.5406 | 167.1572 | 103.5127
2.4007 | 207.0726 | 60.0226 | 132.9016 | 9.5397 | 167.4137 | 103.5363
2.4014 | 207.12 | 60.2416 | 132.6984 | 9.5391 | 167.2184 | 103.56
2.4021 | 207.1915 | 60.0302 | 132.9336 | 9.5389 | 167.4655 | 103.5957
2.4029 | 207.214 | 60.2137 | 132.7576 | 9.5367 | 167.2933 | 103.607
2.4036 | 207.3348 | 60.1477 | 132.8639 | 9.5391 | 167.4197 | 103.6674
2.4045 | 207.2836 | 60.1939 | 132.8006 | 9.5333 | 167.3479 | 103.6418
2.4052 | 207.4044 | 60.0563 | 132.9785 | 9.5357 | 167.5459 | 103.7022
2.4058 | 207.4028 | 60.2105 | 132.8238 | 9.5331 | 167.3909 | 103.7014
2.4066 | 207.4987 | 60.0985 | 132.9677 | 9.534 | 167.5509 | 103.7494
2.4073 | 207.5706 | 60.163 | 132.9272 | 9.5344 | 167.5223 | 103.7853
2.4081 | 207.6174 | 59.9351 | 133.1707 | 9.5329 | 167.7736 | 103.8087
2.4089 | 207.7622 | 60.1253 | 133.0288 | 9.5358 | 167.6558 | 103.8811
2.4099 | 207.76 | 60.3802 | 132.7731 | 9.532 | 167.3998 | 103.88
2.4105 | 207.8318 | 60.2919 | 132.8854 | 9.5324 | 167.524 | 103.9159
2.4112 | 207.8056 | 60.2757 | 132.8928 | 9.5284 | 167.5271 | 103.9028
2.4117 | 207.8778 | 60.163 | 133.0296 | 9.5294 | 167.6759 | 103.9389
2.4127 | 207.9489 | 60.2389 | 132.9774 | 9.5287 | 167.6356 | 103.9745
2.4135 | 207.9958 | 60.1383 | 133.0936 | 9.5272 | 167.7596 | 103.9979
2.4141 | 208.0677 | 60.1576 | 133.0983 | 9.5279 | 167.7763 | 104.0339
2.415 | 208.0901 | 60.1173 | 133.1461 | 9.5254 | 167.8278 | 104.0451
2.4157 | 208.1617 | 60.1841 | 133.1031 | 9.5255 | 167.7968 | 104.0809
2.4165 | 208.2821 | 59.8135 | 133.5139 | 9.5274 | 168.2276 | 104.1411
2.4171 | 208.3539 | 60.2016 | 133.1497 | 9.5278 | 167.8754 | 104.177
2.418 | 208.3274 | 59.8575 | 133.485 | 9.5233 | 168.2062 | 104.1637
2.4189 | 208.3987 | 60.1191 | 133.2471 | 9.5229 | 167.9802 | 104.1993
2.4196 | 208.4703 | 59.9956 | 133.3945 | 9.523 | 168.1396 | 104.2352
2.4206 | 208.5168 | 59.9023 | 133.5033 | 9.5209 | 168.2561 | 104.2584
2.4213 | 208.6375 | 59.9755 | 133.4703 | 9.5234 | 168.2432 | 104.3187
2.4221 | 208.6354 | 59.8808 | 133.5643 | 9.5199 | 168.3369 | 104.3177
2.4228 | 208.6826 | 60.0957 | 133.3652 | 9.519 | 168.1456 | 104.3413
2.4238 | 208.7781 | 59.7435 | 133.7492 | 9.5192 | 168.5456 | 104.3891
2.4244 | 208.8499 | 59.9535 | 133.5631 | 9.5197 | 168.3715 | 104.425
2.4253 | 208.8723 | 59.5708 | 133.9533 | 9.5172 | 168.7654 | 104.4362
2.4259 | 208.9443 | 59.4591 | 134.089 | 9.5179 | 168.913 | 104.4721
2.4268 | 208.9665 | 59.6139 | 133.9416 | 9.5151 | 168.7693 | 104.4832
2.4275 | 209.0383 | 59.7565 | 133.8229 | 9.5155 | 168.6626 | 104.5191
2.4282 | 209.0608 | 59.8791 | 133.7078 | 9.5134 | 168.5513 | 104.5304
2.4291 | 209.0588 | 59.7201 | 133.8662 | 9.5099 | 168.7093 | 104.5294
2.43 | 209.1054 | 59.787 | 133.8148 | 9.5081 | 168.6657 | 104.5527
2.4311 | 209.2008 | 59.5501 | 134.0835 | 9.5081 | 168.9503 | 104.6004
2.4316 | 209.3216 | 59.6695 | 134.0044 | 9.5108 | 168.8913 | 104.6608
2.4326 | 209.3194 | 59.7538 | 133.9193 | 9.5071 | 168.8059 | 104.6597
2.4334 | 209.3908 | 59.7201 | 133.9768 | 9.5069 | 168.8753 | 104.6954
2.434 | 209.4137 | 59.6816 | 134.023 | 9.5053 | 168.9253 | 104.7069
2.4349 | 209.5583 | 59.9651 | 133.7877 | 9.5079 | 168.7141 | 104.7792
2.4357 | 209.6542 | 60.0078 | 133.7769 | 9.5087 | 168.7193 | 104.8271
2.4365 | 209.6277 | 60.0177 | 133.7582 | 9.5043 | 168.6961 | 104.8138
2.4373 | 209.6747 | 60.0096 | 133.782 | 9.5031 | 168.7277 | 104.8373
2.4382 | 209.7459 | 59.8903 | 133.925 | 9.5026 | 168.8827 | 104.873
2.4388 | 209.8421 | 59.7484 | 134.099 | 9.5041 | 169.0727 | 104.9211
2.4397 | 209.8156 | 59.9683 | 133.8702 | 9.4996 | 168.8395 | 104.9078
2.4407 | 209.8376 | 59.7826 | 134.0633 | 9.4966 | 169.0362 | 104.9188
2.4414 | 209.9094 | 59.6413 | 134.2285 | 9.497 | 169.2134 | 104.9547
2.4423 | 209.9805 | 59.656 | 134.2375 | 9.4963 | 169.2342 | 104.9902
2.4431 | 210.0519 | 59.9023 | 134.015 | 9.4961 | 169.0237 | 105.026
2.444 | 210.0987 | 59.8709 | 134.062 | 9.4946 | 169.0785 | 105.0494
2.4448 | 210.1457 | 59.6543 | 134.2943 | 9.4935 | 169.3185 | 105.0728
2.4457 | 210.2656 | 59.6786 | 134.3099 | 9.4948 | 169.3542 | 105.1328
2.4464 | 210.3372 | 59.9377 | 134.0747 | 9.4949 | 169.1309 | 105.1686
2.4474 | 210.335 | 59.831 | 134.1807 | 9.4912 | 169.2365 | 105.1675
2.4484 | 210.3568 | 59.5622 | 134.4567 | 9.4879 | 169.5162 | 105.1784
2.4491 | 210.4286 | 59.6534 | 134.3895 | 9.4883 | 169.4609 | 105.2143
2.4499 | 210.4754 | 59.3675 | 134.691 | 9.4868 | 169.7702 | 105.2377
2.4509 | 210.5953 | 59.7929 | 134.3055 | 9.4881 | 169.4048 | 105.2977
2.4519 | 210.5929 | 59.5201 | 134.5775 | 9.4841 | 169.6764 | 105.2965
2.4525 | 210.6893 | 59.538 | 134.5918 | 9.4858 | 169.7066 | 105.3446
2.4533 | 210.7361 | 59.5667 | 134.5787 | 9.4844 | 169.7013 | 105.368
2.4541 | 210.8075 | 59.4192 | 134.75 | 9.4842 | 169.8845 | 105.4037
2.455 | 210.8298 | 59.1409 | 135.0357 | 9.4818 | 170.174 | 105.4149
2.456 | 210.8274 | 59.4165 | 134.7593 | 9.4778 | 169.8972 | 105.4137
2.4569 | 210.9475 | 59.1688 | 135.047 | 9.4793 | 170.205 | 105.4738
2.4577 | 211.0922 | 59.1297 | 135.1344 | 9.4822 | 170.3164 | 105.5461
2.4583 | 211.0662 | 59.0091 | 135.2463 | 9.4786 | 170.424 | 105.5331
2.4595 | 211.1122 | 59.3456 | 134.9251 | 9.4757 | 170.1105 | 105.5561
2.4603 | 211.2082 | 59.2316 | 135.0711 | 9.4769 | 170.2725 | 105.6041
2.4612 | 211.2303 | 59.3882 | 134.9219 | 9.4742 | 170.127 | 105.6152
2.4621 | 211.277 | 59.2486 | 135.0771 | 9.4724 | 170.2899 | 105.6385
2.4627 | 211.2756 | 58.8085 | 135.5167 | 9.4702 | 170.7293 | 105.6378
2.4637 | 211.3709 | 59.1692 | 135.1878 | 9.4702 | 170.4162 | 105.6854
2.4645 | 211.3934 | 59.027 | 135.3375 | 9.468 | 170.5697 | 105.6967
2.4654 | 211.4402 | 59.1858 | 135.1943 | 9.4666 | 170.4343 | 105.7201
2.4662 | 211.5116 | 59.0199 | 135.384 | 9.4664 | 170.6359 | 105.7558
2.4668 | 211.5833 | 58.7641 | 135.6637 | 9.4669 | 170.9276 | 105.7917
2.4676 | 211.6058 | 59.019 | 135.4163 | 9.4647 | 170.6839 | 105.8029
2.4685 | 211.7257 | 59.3127 | 135.1625 | 9.466 | 170.4502 | 105.8629
2.4694 | 211.7481 | 58.9974 | 135.4853 | 9.4636 | 170.7766 | 105.874
2.4704 | 211.6968 | 59.1405 | 135.3251 | 9.4576 | 170.6079 | 105.8484
2.4712 | 211.817 | 59.0068 | 135.4989 | 9.4595 | 170.8017 | 105.9085
2.4719 | 211.8397 | 59.1172 | 135.396 | 9.4576 | 170.7027 | 105.9199
2.4727 | 211.8622 | 59.0633 | 135.4574 | 9.4555 | 170.7678 | 105.9311
2.4736 | 211.9335 | 58.9305 | 135.614 | 9.4551 | 170.9362 | 105.9667
2.4745 | 212.0289 | 59.0068 | 135.5695 | 9.4554 | 170.9077 | 106.0145
2.4753 | 212.027 | 58.9049 | 135.6708 | 9.4523 | 171.0086 | 106.0135
2.4765 | 212.0486 | 58.8094 | 135.7735 | 9.4487 | 171.1149 | 106.0243
2.477 | 212.194 | 58.8695 | 135.7618 | 9.4527 | 171.1275 | 106.097
2.4778 | 212.1431 | 58.8268 | 135.7876 | 9.4473 | 171.1447 | 106.0715
2.4789 | 212.2383 | 58.9372 | 135.7089 | 9.4473 | 171.082 | 106.1192
2.4796 | 212.2366 | 58.8717 | 135.7738 | 9.4445 | 171.1466 | 106.1183
2.4804 | 212.3811 | 58.9189 | 135.7748 | 9.447 | 171.1717 | 106.1906
2.4815 | 212.3542 | 59.1988 | 135.4859 | 9.4421 | 170.8783 | 106.1771
2.4824 | 212.4985 | 58.8852 | 135.8476 | 9.4443 | 171.2641 | 106.2493
2.4832 | 212.4722 | 58.7879 | 135.9362 | 9.4403 | 171.3482 | 106.2361
2.4841 | 212.519 | 58.9709 | 135.7688 | 9.4389 | 171.1886 | 106.2595
2.4848 | 212.6148 | 58.8896 | 135.882 | 9.4397 | 171.3178 | 106.3074
2.4857 | 212.6615 | 58.8331 | 135.9541 | 9.4383 | 171.3977 | 106.3308
2.4867 | 212.6102 | 58.6541 | 136.116 | 9.4324 | 171.551 | 106.3051
2.4874 | 212.7064 | 58.7443 | 136.0578 | 9.4338 | 171.5089 | 106.3532
2.4884 | 212.7283 | 58.6016 | 136.2078 | 9.4309 | 171.6626 | 106.3642
2.4893 | 212.7505 | 58.9723 | 135.8445 | 9.4282 | 171.3029 | 106.3752
2.4902 | 212.8461 | 58.6137 | 136.235 | 9.4288 | 171.7094 | 106.4231
2.4909 | 212.8688 | 58.5653 | 136.291 | 9.427 | 171.7691 | 106.4344
2.4919 | 212.9641 | 58.829 | 136.059 | 9.427 | 171.553 | 106.482
2.493 | 213.0103 | 58.8995 | 136.0039 | 9.4247 | 171.5056 | 106.5051
2.4936 | 213.0577 | 58.808 | 136.1112 | 9.4244 | 171.6209 | 106.5289
2.4946 | 213.104 | 58.7461 | 136.1886 | 9.4222 | 171.7059 | 106.552
2.4955 | 213.1507 | 58.725 | 136.2252 | 9.4208 | 171.7504 | 106.5754
2.4964 | 213.173 | 58.5568 | 136.4009 | 9.4184 | 171.9297 | 106.5865
2.4973 | 213.3662 | 58.9287 | 136.0934 | 9.4226 | 171.6544 | 106.6831
2.4983 | 213.3637 | 58.8295 | 136.1917 | 9.4187 | 171.7524 | 106.6819
2.499 | 213.4597 | 58.6217 | 136.4315 | 9.4199 | 172.0081 | 106.7298
2.5001 | 213.4571 | 58.7416 | 136.3108 | 9.4157 | 171.8869 | 106.7285
2.5008 | 213.5286 | 58.7632 | 136.313 | 9.4158 | 171.9011 | 106.7643
2.5017 | 213.502 | 58.5285 | 136.5388 | 9.4115 | 172.1225 | 106.751
2.5026 | 213.6221 | 58.358 | 136.7494 | 9.4131 | 172.353 | 106.811
2.5036 | 213.6196 | 58.3759 | 136.7306 | 9.4092 | 172.3339 | 106.8098
2.5045 | 213.6417 | 58.3153 | 136.7986 | 9.4065 | 172.4056 | 106.8209
2.5054 | 213.7129 | 58.2557 | 136.8819 | 9.4061 | 172.5008 | 106.8565
2.5062 | 213.8575 | 58.497 | 136.6888 | 9.4089 | 172.3318 | 106.9288
2.5072 | 213.8062 | 58.3684 | 136.8003 | 9.4031 | 172.4347 | 106.9031
2.508 | 213.902 | 58.2579 | 136.9428 | 9.4039 | 172.5931 | 106.951
2.5089 | 213.9241 | 58.3118 | 136.8962 | 9.4013 | 172.5503 | 106.9621
2.5096 | 213.9956 | 58.2113 | 137.0206 | 9.4014 | 172.6865 | 106.9978
2.5107 | 214.0419 | 58.615 | 136.6323 | 9.3992 | 172.3059 | 107.0209
2.5116 | 214.1863 | 58.3679 | 136.9275 | 9.4017 | 172.6252 | 107.0931
2.5125 | 214.1596 | 58.297 | 136.9895 | 9.3972 | 172.6828 | 107.0798
2.5133 | 214.2553 | 58.3938 | 136.9246 | 9.398 | 172.6339 | 107.1277
2.5143 | 214.3019 | 58.1915 | 137.1425 | 9.3964 | 172.8594 | 107.1509
2.5151 | 214.3732 | 58.3858 | 136.9719 | 9.3962 | 172.7008 | 107.1866
2.5161 | 214.4439 | 58.3719 | 137.0094 | 9.395 | 172.75 | 107.2219
2.517 | 214.4662 | 58.5487 | 136.84 | 9.3927 | 172.5844 | 107.2331
2.5179 | 214.5129 | 58.3988 | 137.0055 | 9.3913 | 172.7576 | 107.2564
2.5189 | 214.5348 | 58.3194 | 137.0922 | 9.3884 | 172.848 | 107.2674
2.5197 | 214.655 | 58.5572 | 136.8945 | 9.3902 | 172.6703 | 107.3275
2.5206 | 214.6527 | 58.0435 | 137.4074 | 9.3866 | 173.1829 | 107.3264
2.5215 | 214.7239 | 57.9873 | 137.4873 | 9.3862 | 173.2746 | 107.3619
2.5226 | 214.7701 | 58.4562 | 137.0338 | 9.384 | 172.8288 | 107.385
2.5232 | 214.8417 | 58.4513 | 137.0626 | 9.3845 | 172.8696 | 107.4209
2.5244 | 214.8145 | 58.1431 | 137.3617 | 9.3791 | 173.1641 | 107.4072
2.5253 | 214.9343 | 58.0753 | 137.4695 | 9.3804 | 173.2918 | 107.4671
2.526 | 214.9814 | 57.7334 | 137.8271 | 9.3795 | 173.6573 | 107.4907
2.5269 | 214.9791 | 58.0331 | 137.5266 | 9.376 | 173.3564 | 107.4895
2.528 | 215.0741 | 57.7187 | 137.8727 | 9.3757 | 173.7184 | 107.5371
2.5288 | 215.0968 | 57.8438 | 137.7551 | 9.374 | 173.6046 | 107.5484
2.5297 | 215.1677 | 57.7715 | 137.8511 | 9.3733 | 173.7124 | 107.5839
2.5304 | 215.2636 | 58.257 | 137.3975 | 9.3744 | 173.2748 | 107.6318
2.5316 | 215.3096 | 58.0506 | 137.6193 | 9.3719 | 173.5042 | 107.6548
2.5325 | 215.3073 | 57.7948 | 137.8743 | 9.3684 | 173.7589 | 107.6537
2.5333 | 215.4031 | 57.7774 | 137.9236 | 9.3692 | 173.8241 | 107.7015
2.5342 | 215.474 | 57.872 | 137.8527 | 9.3686 | 173.765 | 107.737
2.5352 | 215.4717 | 57.8667 | 137.8572 | 9.365 | 173.7692 | 107.7359
2.536 | 215.5428 | 57.7173 | 138.0303 | 9.3646 | 173.9541 | 107.7714
2.5368 | 215.5899 | 57.6576 | 138.1057 | 9.3638 | 174.0374 | 107.795
2.5378 | 215.7095 | 57.7652 | 138.038 | 9.3648 | 173.9896 | 107.8548
2.5387 | 215.756 | 57.4723 | 138.3464 | 9.3632 | 174.3057 | 107.878
2.5396 | 215.8028 | 57.8245 | 138.0098 | 9.3618 | 173.9769 | 107.9014
2.5404 | 215.7764 | 57.6284 | 138.1971 | 9.3579 | 174.1598 | 107.8882
2.5414 | 215.896 | 57.833 | 138.0323 | 9.3589 | 174.015 | 107.948
2.5424 | 216.0154 | 57.7536 | 138.1515 | 9.3596 | 174.1541 | 108.0077
2.543 | 215.9652 | 57.6913 | 138.1971 | 9.3555 | 174.1913 | 107.9826
2.544 | 216.0847 | 57.7343 | 138.1939 | 9.3565 | 174.2081 | 108.0424
2.5449 | 216.0826 | 57.7958 | 138.1317 | 9.3532 | 174.1455 | 108.0413
2.5457 | 216.1783 | 58.2907 | 137.6687 | 9.354 | 173.6985 | 108.0892
2.5466 | 216.2494 | 57.8523 | 138.1308 | 9.3537 | 174.1724 | 108.1247
2.5474 | 216.2961 | 57.9483 | 138.0504 | 9.3523 | 174.0998 | 108.1481
2.5484 | 216.3182 | 57.9878 | 138.0183 | 9.3497 | 174.0713 | 108.1591
2.5493 | 216.438 | 57.8222 | 138.2238 | 9.351 | 174.2968 | 108.219
2.5503 | 216.4843 | 57.6648 | 138.3966 | 9.3491 | 174.4774 | 108.2422
2.5511 | 216.5068 | 57.8586 | 138.2103 | 9.3471 | 174.2948 | 108.2534
2.552 | 216.5777 | 57.5476 | 138.545 | 9.3464 | 174.6413 | 108.2889
2.553 | 216.6243 | 57.7666 | 138.3415 | 9.3448 | 174.4455 | 108.3121
2.5538 | 216.5977 | 57.8249 | 138.2743 | 9.3406 | 174.374 | 108.2989
2.5545 | 216.767 | 57.5817 | 138.574 | 9.3449 | 174.7018 | 108.3835
2.5554 | 216.7891 | 57.409 | 138.754 | 9.3423 | 174.8855 | 108.3945
2.5565 | 216.762 | 57.3214 | 138.8326 | 9.3373 | 174.9596 | 108.381
2.5572 | 216.8581 | 57.4876 | 138.6984 | 9.3387 | 174.8414 | 108.429
2.558 | 216.9293 | 57.3529 | 138.8569 | 9.3386 | 175.0118 | 108.4647
2.5587 | 216.9031 | 57.5719 | 138.6291 | 9.3349 | 174.7797 | 108.4516
2.56 | 216.9732 | 57.4113 | 138.8131 | 9.3329 | 174.9753 | 108.4866
2.5605 | 217.0206 | 57.2363 | 139.0039 | 9.3327 | 175.174 | 108.5103
2.5617 | 217.0665 | 57.3075 | 138.948 | 9.3303 | 175.1258 | 108.5333
2.5628 | 217.1371 | 57.169 | 139.11 | 9.3291 | 175.2995 | 108.5685
2.5634 | 217.2577 | 57.286 | 139.0332 | 9.3317 | 175.2429 | 108.6289
2.5644 | 217.2062 | 57.1559 | 139.1462 | 9.3258 | 175.3472 | 108.6031
2.5652 | 217.3265 | 57.545 | 138.7972 | 9.3278 | 175.0182 | 108.6632
2.5662 | 217.324 | 57.0689 | 139.2724 | 9.3241 | 175.4931 | 108.662
2.567 | 217.4441 | 57.5024 | 138.879 | 9.3259 | 175.1196 | 108.722
2.5678 | 217.4908 | 57.3744 | 139.0225 | 9.3245 | 175.271 | 108.7454
2.5688 | 217.4639 | 57.7828 | 138.6052 | 9.3198 | 174.8491 | 108.7319
2.5698 | 217.608 | 57.431 | 139.005 | 9.322 | 175.273 | 108.804
2.5706 | 217.6304 | 57.5006 | 138.9429 | 9.32 | 175.2146 | 108.8152
2.5716 | 217.6767 | 57.2954 | 139.1635 | 9.3182 | 175.443 | 108.8384
2.5724 | 217.7478 | 57.3785 | 139.1041 | 9.3178 | 175.3954 | 108.8739
2.5733 | 217.7945 | 57.2273 | 139.2709 | 9.3165 | 175.5699 | 108.8972
2.5742 | 217.841 | 57.3807 | 139.133 | 9.3149 | 175.4398 | 108.9205
2.575 | 217.8878 | 57.1456 | 139.3837 | 9.3138 | 175.6983 | 108.9439
2.5758 | 217.9835 | 57.2923 | 139.2689 | 9.3147 | 175.5995 | 108.9918
2.5767 | 217.9814 | 57.4449 | 139.1156 | 9.3115 | 175.4458 | 108.9907
2.578 | 218.0269 | 57.4396 | 139.136 | 9.3086 | 175.4739 | 109.0135
2.5786 | 218.1718 | 57.0693 | 139.5546 | 9.3118 | 175.9166 | 109.0859
2.5794 | 218.1454 | 57.0895 | 139.5256 | 9.3079 | 175.8832 | 109.0727
2.5806 | 218.2158 | 56.972 | 139.6666 | 9.3065 | 176.0359 | 109.1079
2.5815 | 218.2134 | 56.802 | 139.8358 | 9.303 | 176.2047 | 109.1067
2.5824 | 218.3333 | 56.9298 | 139.748 | 9.3046 | 176.1369 | 109.1667
2.5833 | 218.3312 | 56.9118 | 139.7653 | 9.3014 | 176.1538 | 109.1656
2.5841 | 218.3778 | 56.9356 | 139.757 | 9.3001 | 176.1533 | 109.1889
2.5848 | 218.4492 | 56.8773 | 139.8391 | 9.3002 | 176.2473 | 109.2246
2.5859 | 218.4954 | 56.7925 | 139.9393 | 9.2981 | 176.3552 | 109.2477
2.5869 | 218.493 | 56.6857 | 140.0453 | 9.2947 | 176.4608 | 109.2465
2.5878 | 218.6615 | 56.7355 | 140.0517 | 9.2978 | 176.4953 | 109.3308
2.5885 | 218.6109 | 56.857 | 139.9133 | 9.2933 | 176.3485 | 109.3055
2.5896 | 218.6326 | 56.6297 | 140.1478 | 9.2902 | 176.5866 | 109.3163
2.5902 | 218.753 | 56.6718 | 140.1459 | 9.2925 | 176.6047 | 109.3765
2.5913 | 218.7505 | 56.8195 | 139.9973 | 9.2888 | 176.4558 | 109.3753
2.5921 | 218.8218 | 57.0083 | 139.8323 | 9.2887 | 176.3026 | 109.4109
2.593 | 218.8682 | 56.7952 | 140.0609 | 9.2872 | 176.5389 | 109.4341
2.5937 | 218.9397 | 56.9087 | 139.9712 | 9.2873 | 176.4611 | 109.4698
2.5948 | 218.937 | 56.8051 | 140.0739 | 9.2834 | 176.5634 | 109.4685
2.5956 | 219.0082 | 56.9006 | 140.0021 | 9.2833 | 176.5035 | 109.5041
2.5963 | 219.0064 | 56.7549 | 140.1472 | 9.2806 | 176.6483 | 109.5032
2.5972 | 219.1018 | 56.6484 | 140.2855 | 9.2812 | 176.8025 | 109.5509
2.5983 | 219.0991 | 56.6099 | 140.3231 | 9.2772 | 176.8397 | 109.5496
2.599 | 219.2192 | 56.7853 | 140.1878 | 9.279 | 176.7243 | 109.6096
2.6 | 219.168 | 56.7104 | 140.2456 | 9.2737 | 176.7736 | 109.584
2.6008 | 219.2637 | 56.9118 | 140.0761 | 9.2746 | 176.62 | 109.6318
2.6016 | 219.3105 | 56.6834 | 140.3201 | 9.2735 | 176.8718 | 109.6552
2.6023 | 219.3575 | 56.7512 | 140.268 | 9.2728 | 176.8275 | 109.6787
2.6034 | 219.4278 | 56.6642 | 140.3784 | 9.2714 | 176.9497 | 109.7139
2.6043 | 219.45 | 56.8128 | 140.2372 | 9.2691 | 176.8122 | 109.725
2.6052 | 219.5697 | 56.5305 | 140.5594 | 9.2704 | 177.1544 | 109.7849
2.6059 | 219.5437 | 56.6821 | 140.3991 | 9.2671 | 176.9897 | 109.7718
2.6068 | 219.5903 | 56.7705 | 140.3263 | 9.2658 | 176.9247 | 109.7952
2.6076 | 219.6371 | 56.7454 | 140.367 | 9.2648 | 176.9732 | 109.8186
2.6085 | 219.7324 | 56.5395 | 140.6046 | 9.2651 | 177.2267 | 109.8662
2.6094 | 219.7789 | 56.6359 | 140.5237 | 9.2636 | 177.1535 | 109.8894
2.6101 | 219.826 | 56.6104 | 140.5649 | 9.2631 | 177.2026 | 109.913
2.6109 | 219.8971 | 56.4842 | 140.7148 | 9.2627 | 177.3643 | 109.9485
2.6117 | 219.9197 | 56.1595 | 141.0471 | 9.261 | 177.7003 | 109.9598
2.6125 | 220.0151 | 56.5174 | 140.721 | 9.2616 | 177.3901 | 110.0075
2.6136 | 220.0856 | 56.4026 | 140.8593 | 9.2605 | 177.5402 | 110.0428
2.6142 | 220.1329 | 56.4986 | 140.779 | 9.2602 | 177.4679 | 110.0665
2.6152 | 220.106 | 56.4192 | 140.8495 | 9.2556 | 177.5338 | 110.053
2.6158 | 220.2264 | 56.2267 | 141.0821 | 9.2579 | 177.7865 | 110.1132
2.6166 | 220.2002 | 56.404 | 140.8961 | 9.2544 | 177.5961 | 110.1001
2.6177 | 220.2705 | 56.3537 | 140.9698 | 9.253 | 177.6815 | 110.1352
2.6184 | 220.3906 | 56.2985 | 141.065 | 9.255 | 177.7968 | 110.1953
2.6192 | 220.3642 | 56.3169 | 141.0378 | 9.2512 | 177.7652 | 110.1821
2.6201 | 220.3865 | 56.469 | 140.8932 | 9.249 | 177.6242 | 110.1932
2.6212 | 220.457 | 56.5799 | 140.8058 | 9.2479 | 177.5486 | 110.2285
2.622 | 220.5282 | 56.1545 | 141.2549 | 9.2478 | 178.0096 | 110.2641
2.6228 | 220.575 | 56.2738 | 141.1512 | 9.2468 | 177.9137 | 110.2875
2.6234 | 220.6465 | 56.2599 | 141.1889 | 9.2472 | 177.9634 | 110.3233
2.6245 | 220.6682 | 56.3941 | 141.062 | 9.2443 | 177.84 | 110.3341
2.6254 | 220.7146 | 56.7162 | 140.7553 | 9.2427 | 177.5411 | 110.3573
2.6263 | 220.7856 | 56.552 | 140.9432 | 9.2424 | 177.7408 | 110.3928
2.6272 | 220.9054 | 56.2055 | 141.3296 | 9.2439 | 178.1472 | 110.4527
2.628 | 220.8547 | 56.2043 | 141.3139 | 9.2392 | 178.123 | 110.4273
2.6287 | 220.926 | 56.5071 | 141.0349 | 9.2394 | 177.8559 | 110.463
2.6295 | 220.9239 | 56.4995 | 141.0418 | 9.2362 | 177.8624 | 110.4619
2.6305 | 220.9459 | 56.5808 | 140.9678 | 9.2338 | 177.7921 | 110.4729
2.6313 | 221.0903 | 56.4394 | 141.1574 | 9.2365 | 178.0057 | 110.5451
2.632 | 221.0884 | 56.1917 | 141.4044 | 9.2339 | 178.2525 | 110.5442
2.633 | 221.0615 | 56.1563 | 141.4309 | 9.2293 | 178.2745 | 110.5308
2.6338 | 221.2303 | 56.32 | 141.3234 | 9.233 | 178.1951 | 110.6151
2.6347 | 221.2279 | 56.2657 | 141.3769 | 9.2296 | 178.2483 | 110.614
2.6355 | 221.3481 | 56.1739 | 141.5088 | 9.2316 | 178.4001 | 110.674
2.6363 | 221.3947 | 56.3555 | 141.3427 | 9.2304 | 178.2418 | 110.6973
2.6373 | 221.3921 | 56.4474 | 141.25 | 9.2267 | 178.1487 | 110.6961
2.6382 | 221.4631 | 56.0872 | 141.6338 | 9.2264 | 178.5444 | 110.7316
2.639 | 221.5343 | 56.0899 | 141.6549 | 9.2263 | 178.5773 | 110.7672
2.6399 | 221.5563 | 56.4124 | 141.3397 | 9.2239 | 178.2658 | 110.7782
2.6406 | 221.6521 | 56.3568 | 141.4272 | 9.225 | 178.3692 | 110.826
2.6417 | 221.6983 | 56.089 | 141.7104 | 9.2232 | 178.6602 | 110.8492
2.6424 | 221.7453 | 56.1405 | 141.6746 | 9.2225 | 178.6321 | 110.8726
2.6433 | 221.7917 | 56.3793 | 141.4513 | 9.221 | 178.4166 | 110.8959
2.6441 | 221.8385 | 56.5444 | 141.3018 | 9.22 | 178.2748 | 110.9192
2.645 | 221.9095 | 56.4209 | 141.4489 | 9.2196 | 178.4338 | 110.9547
2.6458 | 221.9073 | 56.1051 | 141.764 | 9.2165 | 178.7485 | 110.9536
2.6465 | 222.0032 | 56.0872 | 141.8139 | 9.2179 | 178.8144 | 111.0016
2.6474 | 222.0252 | 56.1693 | 141.7391 | 9.2155 | 178.7433 | 111.0126
2.6483 | 222.0962 | 56.1289 | 141.8032 | 9.2151 | 178.8192 | 111.0481
2.6493 | 222.2156 | 56.1751 | 141.7968 | 9.2161 | 178.8327 | 111.1078
2.6497 | 222.1415 | 56.1922 | 141.755 | 9.2121 | 178.7786 | 111.0708
2.6507 | 222.1876 | 56.0229 | 141.9396 | 9.2101 | 178.9709 | 111.0938
2.6517 | 222.2826 | 55.9531 | 142.0411 | 9.2101 | 179.0882 | 111.1413
2.6525 | 222.3783 | 55.8089 | 142.2172 | 9.2112 | 179.2803 | 111.1892
2.6533 | 222.3519 | 56.0337 | 141.9836 | 9.2075 | 179.0423 | 111.176
2.6542 | 222.3983 | 55.9279 | 142.1049 | 9.206 | 179.1713 | 111.1992
2.6549 | 222.4941 | 56.2819 | 141.7828 | 9.2071 | 178.8651 | 111.247
2.6557 | 222.5164 | 56.1137 | 141.9584 | 9.2052 | 179.0445 | 111.2582
2.6567 | 222.587 | 56.1599 | 141.9358 | 9.2043 | 179.0336 | 111.2935
2.6577 | 222.6091 | 55.9099 | 142.1931 | 9.2019 | 179.2946 | 111.3045
2.6582 | 222.6809 | 56.2518 | 141.8752 | 9.2029 | 178.9887 | 111.3405
2.6592 | 222.7515 | 55.8808 | 142.2697 | 9.202 | 179.395 | 111.3758
2.66 | 222.8471 | 55.6493 | 142.5331 | 9.2029 | 179.6742 | 111.4235
2.6608 | 222.8205 | 55.8583 | 142.3152 | 9.1989 | 179.452 | 111.4103
2.6616 | 222.8917 | 56.1321 | 142.0651 | 9.1988 | 179.2137 | 111.4458
2.6624 | 222.914 | 55.8112 | 142.3935 | 9.1969 | 179.5458 | 111.457
2.6634 | 223.058 | 55.9414 | 142.3113 | 9.1991 | 179.4876 | 111.529
2.6642 | 223.0802 | 55.9266 | 142.3335 | 9.197 | 179.5135 | 111.5401
2.6652 | 223.1508 | 56.0432 | 142.2404 | 9.1961 | 179.4322 | 111.5754
2.666 | 223.1489 | 56.2648 | 142.0182 | 9.1936 | 179.2097 | 111.5745
2.6668 | 223.2687 | 56.1527 | 142.1702 | 9.1951 | 179.3816 | 111.6343
2.6678 | 223.3638 | 55.8633 | 142.4913 | 9.1954 | 179.7186 | 111.6819
2.6685 | 223.3862 | 55.8772 | 142.4849 | 9.1935 | 179.7159 | 111.6931
2.6694 | 223.4084 | 55.8013 | 142.5682 | 9.1914 | 179.8029 | 111.7042
2.67 | 223.5776 | 55.8251 | 142.6008 | 9.1957 | 179.8637 | 111.7888
2.671 | 223.5019 | 56.1424 | 142.2582 | 9.1894 | 179.5085 | 111.7509
2.672 | 223.5968 | 56.0831 | 142.3492 | 9.1895 | 179.6153 | 111.7984
2.6728 | 223.668 | 55.9037 | 142.5523 | 9.1894 | 179.8303 | 111.834
2.6736 | 223.7147 | 56.1841 | 142.2875 | 9.1884 | 179.5733 | 111.8574
2.6745 | 223.8345 | 56.0077 | 142.5038 | 9.19 | 179.8095 | 111.9172
2.6753 | 223.8566 | 56.2846 | 142.2343 | 9.1878 | 179.5437 | 111.9283
2.676 | 223.9525 | 56.1568 | 142.394 | 9.1892 | 179.7195 | 111.9763
2.6768 | 223.9505 | 56.1891 | 142.3611 | 9.1864 | 179.6861 | 111.9752
2.6781 | 223.9472 | 56.2186 | 142.3305 | 9.1818 | 179.655 | 111.9736
2.6786 | 224.0678 | 55.9081 | 142.6812 | 9.1846 | 180.0258 | 112.0339
2.6796 | 224.114 | 55.9692 | 142.6355 | 9.1828 | 179.9878 | 112.057
2.6805 | 224.1848 | 56.0674 | 142.5609 | 9.1823 | 179.925 | 112.0924
2.6812 | 224.2073 | 56.3061 | 142.3297 | 9.1806 | 179.6976 | 112.1037
2.6821 | 224.2782 | 56.1617 | 142.4977 | 9.1803 | 179.8774 | 112.1391
2.6828 | 224.3741 | 56.369 | 142.3224 | 9.1817 | 179.7181 | 112.1871
2.6838 | 224.4201 | 55.892 | 142.8147 | 9.1797 | 180.2181 | 112.2101
2.6845 | 224.4185 | 56.1657 | 142.5405 | 9.1774 | 179.9435 | 112.2092
2.6855 | 224.4646 | 56.1971 | 142.5244 | 9.1757 | 179.9352 | 112.2323
2.6864 | 224.4624 | 56.0997 | 142.6211 | 9.1726 | 180.0315 | 112.2312
2.6872 | 224.6065 | 56.1311 | 142.6377 | 9.175 | 180.0722 | 112.3033
2.6879 | 224.6049 | 56.1393 | 142.629 | 9.1728 | 180.0631 | 112.3024
2.6887 | 224.7002 | 56.0409 | 142.7592 | 9.1734 | 180.2092 | 112.3501
2.6895 | 224.7713 | 56.2841 | 142.5397 | 9.1733 | 180.0015 | 112.3856
2.6905 | 224.7933 | 56.1532 | 142.6779 | 9.1709 | 180.1434 | 112.3966
2.6916 | 224.7659 | 55.7126 | 143.1094 | 9.166 | 180.5704 | 112.383
2.6922 | 224.9107 | 55.9566 | 142.9136 | 9.1694 | 180.3988 | 112.4554
2.6929 | 224.9089 | 56.1563 | 142.7133 | 9.1669 | 180.1981 | 112.4544
2.6941 | 224.9547 | 55.7489 | 143.136 | 9.1646 | 180.6284 | 112.4773
2.6948 | 225.0747 | 55.7699 | 143.155 | 9.1666 | 180.6675 | 112.5374
2.6958 | 225.0965 | 55.979 | 142.9532 | 9.164 | 180.4693 | 112.5483
2.6964 | 225.168 | 55.7148 | 143.2412 | 9.1645 | 180.7692 | 112.584
2.6974 | 225.19 | 55.695 | 143.2683 | 9.1621 | 180.8 | 112.595
2.6983 | 225.2607 | 55.5313 | 143.4556 | 9.1615 | 180.9991 | 112.6304
2.6991 | 225.2831 | 55.6991 | 143.2953 | 9.1597 | 180.8424 | 112.6415
2.6998 | 225.3789 | 55.9315 | 143.0948 | 9.161 | 180.658 | 112.6895
2.7008 | 225.4005 | 55.7278 | 143.3057 | 9.1581 | 180.8725 | 112.7003
2.7016 | 225.423 | 55.5572 | 143.4838 | 9.1565 | 181.0543 | 112.7115
2.7027 | 225.5422 | 55.6982 | 143.3825 | 9.1573 | 180.9729 | 112.7711
2.7034 | 225.6866 | 55.8085 | 143.3204 | 9.1602 | 180.9348 | 112.8433
2.7043 | 225.6354 | 55.5909 | 143.5209 | 9.1551 | 181.1268 | 112.8177
2.705 | 225.7556 | 55.787 | 143.3649 | 9.1574 | 180.9908 | 112.8778
2.7059 | 225.7776 | 55.865 | 143.2942 | 9.155 | 180.9238 | 112.8888
2.707 | 225.7748 | 55.8449 | 143.3134 | 9.1512 | 180.9425 | 112.8874
2.7076 | 225.8707 | 55.7363 | 143.4539 | 9.1526 | 181.099 | 112.9353
2.7085 | 225.9659 | 55.5882 | 143.6338 | 9.1532 | 181.2948 | 112.983
2.7092 | 225.9153 | 55.6466 | 143.5585 | 9.1489 | 181.2111 | 112.9577
2.7102 | 226.0346 | 56.0746 | 143.1703 | 9.1499 | 180.8427 | 113.0173
2.7109 | 226.1546 | 55.879 | 143.4059 | 9.1519 | 181.0983 | 113.0773
2.7118 | 226.128 | 55.769 | 143.507 | 9.148 | 181.195 | 113.064
2.7127 | 226.1989 | 55.5227 | 143.7769 | 9.1477 | 181.4768 | 113.0995
2.7137 | 226.2451 | 55.7476 | 143.5674 | 9.146 | 181.2749 | 113.1225
2.7142 | 226.2925 | 55.4486 | 143.8822 | 9.146 | 181.5977 | 113.1463
2.7151 | 226.2903 | 55.5716 | 143.7585 | 9.143 | 181.4736 | 113.1452
2.716 | 226.3366 | 55.7018 | 143.6437 | 9.1416 | 181.3665 | 113.1683
2.7169 | 226.4075 | 55.4361 | 143.9331 | 9.1413 | 181.6677 | 113.2038
2.7176 | 226.4544 | 55.2643 | 144.1205 | 9.1406 | 181.8629 | 113.2272
2.7185 | 226.5251 | 55.0247 | 144.3837 | 9.14 | 182.1379 | 113.2626
2.7192 | 226.6208 | 55.232 | 144.2083 | 9.1411 | 181.9784 | 113.3104
2.72 | 226.57 | 55.4671 | 143.9562 | 9.1366 | 181.7179 | 113.285
2.721 | 226.6161 | 55.0664 | 144.3723 | 9.1349 | 182.1417 | 113.3081
2.7218 | 226.6628 | 55.1974 | 144.2569 | 9.1339 | 182.034 | 113.3314
2.7225 | 226.6853 | 55.4989 | 143.9629 | 9.1323 | 181.7438 | 113.3427
2.7233 | 226.7566 | 55.1947 | 144.2908 | 9.1325 | 182.0836 | 113.3783
2.7244 | 226.8269 | 55.3679 | 144.1411 | 9.1315 | 181.9456 | 113.4135
2.725 | 226.9471 | 54.9529 | 144.5961 | 9.1337 | 182.4206 | 113.4735
2.7259 | 226.9449 | 55.429 | 144.1193 | 9.1307 | 181.9434 | 113.4724
2.7269 | 226.9179 | 55.2185 | 144.3208 | 9.1264 | 182.1404 | 113.4589
2.7277 | 227.0133 | 55.2994 | 144.2717 | 9.1272 | 182.1073 | 113.5067
2.7285 | 227.0355 | 55.2715 | 144.307 | 9.1251 | 182.1462 | 113.5177
2.7293 | 227.0822 | 55.2185 | 144.3756 | 9.1242 | 182.2226 | 113.5411
2.73 | 227.1047 | 55.2491 | 144.3525 | 9.1226 | 182.2032 | 113.5523
2.7308 | 227.2003 | 55.2221 | 144.4113 | 9.1237 | 182.278 | 113.6001
2.7318 | 227.1977 | 55.0543 | 144.5783 | 9.1202 | 182.4445 | 113.5988
2.7326 | 227.2686 | 55.3142 | 144.342 | 9.1199 | 182.2201 | 113.6343
2.7334 | 227.3883 | 55.2984 | 144.3977 | 9.1217 | 182.2958 | 113.6942
2.7344 | 227.3857 | 55.4379 | 144.2573 | 9.1182 | 182.155 | 113.6929
2.735 | 227.5061 | 55.307 | 144.4284 | 9.1207 | 182.346 | 113.753
2.736 | 227.5522 | 55.1193 | 144.6314 | 9.119 | 182.5568 | 113.7761
2.7369 | 227.5256 | 55.1037 | 144.6382 | 9.1152 | 182.5591 | 113.7628
2.7375 | 227.5727 | 55.1225 | 144.6351 | 9.1147 | 182.5638 | 113.7863
2.7386 | 227.5942 | 55.1925 | 144.5722 | 9.1119 | 182.5046 | 113.7971
2.7392 | 227.6415 | 54.7999 | 144.9806 | 9.1117 | 182.9208 | 113.8207
2.7399 | 227.664 | 54.8178 | 144.9702 | 9.1101 | 182.9142 | 113.832
2.7411 | 227.7828 | 54.5801 | 145.2475 | 9.1106 | 183.2113 | 113.8914
2.7417 | 227.7813 | 54.7168 | 145.1103 | 9.1087 | 183.0739 | 113.8907
2.7427 | 227.7544 | 54.86 | 144.9581 | 9.1043 | 182.9172 | 113.8772
2.7434 | 227.8743 | 54.9659 | 144.8922 | 9.1063 | 182.8713 | 113.9372
2.7443 | 227.8475 | 54.6204 | 145.2288 | 9.1022 | 183.2034 | 113.9238
2.745 | 227.87 | 55.0516 | 144.8051 | 9.1007 | 182.7834 | 113.935
2.7458 | 227.9411 | 54.7254 | 145.155 | 9.1006 | 183.1451 | 113.9705
2.7467 | 227.9876 | 54.7442 | 145.1517 | 9.0994 | 183.1496 | 113.9938
2.7476 | 228.0097 | 54.3593 | 145.5439 | 9.0974 | 183.5455 | 114.0048
2.7483 | 228.0809 | 54.4839 | 145.4431 | 9.0976 | 183.4566 | 114.0405
2.7492 | 228.103 | 54.3337 | 145.6006 | 9.0955 | 183.6178 | 114.0515
2.7501 | 228.125 | 54.1646 | 145.7771 | 9.0932 | 183.7979 | 114.0625
2.7508 | 228.1962 | 53.9887 | 145.9767 | 9.0934 | 184.0094 | 114.0981
2.7517 | 228.2183 | 54.2753 | 145.6975 | 9.0914 | 183.7339 | 114.1092
2.7524 | 228.2652 | 54.1991 | 145.7893 | 9.0907 | 183.8335 | 114.1326
2.7534 | 228.3113 | 54.0299 | 145.9739 | 9.089 | 184.0257 | 114.1556
2.7541 | 228.3096 | 54.0085 | 145.9947 | 9.0868 | 184.0463 | 114.1548
2.7551 | 228.3801 | 54.0735 | 145.9532 | 9.0861 | 184.0165 | 114.19
2.7558 | 228.4269 | 53.9317 | 146.1106 | 9.0854 | 184.1818 | 114.2135
2.7566 | 228.4736 | 54.1892 | 145.8687 | 9.0845 | 183.9476 | 114.2368
2.7574 | 228.4957 | 54.182 | 145.8832 | 9.0824 | 183.9659 | 114.2479
2.7584 | 228.5907 | 54.427 | 145.6699 | 9.0828 | 183.7684 | 114.2954
2.759 | 228.6621 | 54.48 | 145.6407 | 9.0832 | 183.7511 | 114.3311
2.76 | 228.6841 | 54.8003 | 145.3277 | 9.0809 | 183.4417 | 114.342
2.761 | 228.7302 | 54.5765 | 145.5669 | 9.0793 | 183.6886 | 114.3651
2.7618 | 228.8499 | 54.4477 | 145.7356 | 9.081 | 183.8773 | 114.425
2.7627 | 228.8718 | 54.2762 | 145.9144 | 9.0787 | 184.0597 | 114.4359
2.7635 | 229.0159 | 54.5006 | 145.738 | 9.0813 | 183.9074 | 114.508
2.7644 | 229.0379 | 54.4571 | 145.7889 | 9.0791 | 183.9618 | 114.5189
2.7652 | 229.1576 | 54.4696 | 145.8163 | 9.0808 | 184.0092 | 114.5788
2.7661 | 229.1554 | 54.4401 | 145.845 | 9.0779 | 184.0376 | 114.5777
2.767 | 229.1773 | 54.362 | 145.9304 | 9.0756 | 184.1266 | 114.5886
2.7678 | 229.2483 | 54.3059 | 146.0102 | 9.0755 | 184.2182 | 114.6241
2.7688 | 229.3433 | 54.3709 | 145.9769 | 9.0759 | 184.2007 | 114.6716
2.7696 | 229.341 | 54.4588 | 145.8882 | 9.073 | 184.1117 | 114.6705
2.7706 | 229.4117 | 54.3014 | 146.0692 | 9.0725 | 184.3044 | 114.7058
2.7714 | 229.4827 | 54.0375 | 146.3567 | 9.0724 | 184.6038 | 114.7413
2.7721 | 229.5782 | 54.2785 | 146.1476 | 9.0735 | 184.4106 | 114.7891
2.7729 | 229.5516 | 54.0008 | 146.4164 | 9.0697 | 184.675 | 114.7758
2.7737 | 229.6226 | 54.2283 | 146.2126 | 9.0697 | 184.483 | 114.8113
2.7745 | 229.6695 | 54.3984 | 146.0581 | 9.069 | 184.3363 | 114.8347
2.7758 | 229.6904 | 54.2906 | 146.1729 | 9.0655 | 184.4546 | 114.8452
2.7763 | 229.7864 | 54.4092 | 146.0863 | 9.0671 | 184.384 | 114.8932
2.7773 | 229.857 | 54.2623 | 146.2567 | 9.0666 | 184.5662 | 114.9285
2.7782 | 229.8058 | 54.2911 | 146.2108 | 9.0617 | 184.5118 | 114.9029
2.7791 | 229.9497 | 54.3409 | 146.209 | 9.0641 | 184.534 | 114.9749
2.7798 | 229.9722 | 54.585 | 145.9724 | 9.0625 | 184.3011 | 114.9861
2.7807 | 230.0186 | 54.1709 | 146.402 | 9.0614 | 184.7384 | 115.0093
2.7815 | 230.0409 | 54.3687 | 146.2116 | 9.0596 | 184.5518 | 115.0205
2.7821 | 230.1367 | 54.2946 | 146.3176 | 9.0609 | 184.6737 | 115.0683
2.7829 | 230.1346 | 54.7577 | 145.8538 | 9.0583 | 184.2096 | 115.0673
2.7842 | 230.1799 | 54.3355 | 146.2911 | 9.0557 | 184.6545 | 115.09
2.7847 | 230.3004 | 54.2027 | 146.4641 | 9.0583 | 184.8475 | 115.1502
2.7856 | 230.3466 | 54.2381 | 146.4441 | 9.057 | 184.8352 | 115.1733
2.7866 | 230.344 | 54.1094 | 146.5719 | 9.0536 | 184.9626 | 115.172
2.7875 | 230.4391 | 54.1466 | 146.5664 | 9.0542 | 184.973 | 115.2196
2.7882 | 230.4616 | 54.3346 | 146.3859 | 9.0527 | 184.7962 | 115.2308
2.7891 | 230.5081 | 54.143 | 146.593 | 9.0515 | 185.011 | 115.254
2.7899 | 230.579 | 53.9829 | 146.7768 | 9.0515 | 185.2066 | 115.2895
2.7907 | 230.65 | 53.863 | 146.9203 | 9.0515 | 185.362 | 115.325
2.7916 | 230.745 | 54.1996 | 146.6154 | 9.0518 | 185.0729 | 115.3725
2.7923 | 230.7188 | 54.278 | 146.5283 | 9.0485 | 184.9814 | 115.3594
2.7936 | 230.8373 | 53.8473 | 146.9985 | 9.0488 | 185.4714 | 115.4187
2.7944 | 230.8594 | 54.0878 | 146.7653 | 9.0468 | 185.2419 | 115.4297
2.7953 | 230.9789 | 53.925 | 146.968 | 9.0483 | 185.4644 | 115.4894
2.7962 | 231.001 | 53.9765 | 146.9238 | 9.0463 | 185.424 | 115.5005
2.7971 | 231.0716 | 54.2475 | 146.6764 | 9.0458 | 185.1883 | 115.5358
2.798 | 231.1178 | 54.0757 | 146.8636 | 9.0444 | 185.3832 | 115.5589
2.7989 | 231.1886 | 54.0653 | 146.8976 | 9.0441 | 185.429 | 115.5943
2.7996 | 231.1867 | 54.3319 | 146.6303 | 9.0417 | 185.1615 | 115.5934
2.8005 | 231.2575 | 54.1332 | 146.8526 | 9.0415 | 185.3956 | 115.6288
2.8011 | 231.329 | 54.3 | 146.7097 | 9.0421 | 185.2645 | 115.6645
2.8023 | 231.4232 | 54.1084 | 146.9327 | 9.0415 | 185.5032 | 115.7116
2.8029 | 231.3728 | 54.121 | 146.9033 | 9.0377 | 185.4654 | 115.6864
2.8039 | 231.4432 | 54.0541 | 146.9936 | 9.0369 | 185.5675 | 115.7216
2.805 | 231.5136 | 54.1453 | 146.9259 | 9.0362 | 185.5115 | 115.7568
2.8057 | 231.5359 | 53.9883 | 147.0903 | 9.0344 | 185.6796 | 115.7679
2.8066 | 231.558 | 54.0062 | 147.0798 | 9.0324 | 185.6728 | 115.779
2.8072 | 231.5808 | 53.8819 | 147.2117 | 9.0314 | 185.8085 | 115.7904
2.8081 | 231.6516 | 54.1399 | 146.9773 | 9.0311 | 185.5859 | 115.8258
2.8088 | 231.7471 | 54.475 | 146.674 | 9.0322 | 185.2985 | 115.8735
2.8097 | 231.8177 | 54.1453 | 147.0273 | 9.0317 | 185.6635 | 115.9088
2.8108 | 231.8148 | 54.0519 | 147.1197 | 9.0281 | 185.7555 | 115.9074
2.8114 | 231.935 | 53.9991 | 147.2126 | 9.0305 | 185.8684 | 115.9675
2.8122 | 231.9086 | 53.6126 | 147.5903 | 9.0271 | 186.2417 | 115.9543
2.8131 | 231.9792 | 54.2319 | 146.9945 | 9.0266 | 185.6577 | 115.9896
2.8143 | 231.9762 | 53.9726 | 147.2528 | 9.0227 | 185.9155 | 115.9881
2.8149 | 232.0231 | 53.938 | 147.303 | 9.0223 | 185.9736 | 116.0116
2.8158 | 232.0937 | 54.0406 | 147.224 | 9.0218 | 185.9063 | 116.0469
2.8166 | 232.1403 | 54.0721 | 147.208 | 9.021 | 185.8981 | 116.0702
2.817 | 232.2124 | 54.0658 | 147.2383 | 9.0224 | 185.9404 | 116.1062
2.8181 | 232.307 | 53.8904 | 147.4453 | 9.0222 | 186.1631 | 116.1535
2.8189 | 232.3047 | 53.8324 | 147.5025 | 9.0194 | 186.2199 | 116.1523
2.8197 | 232.3756 | 53.7478 | 147.6107 | 9.0194 | 186.34 | 116.1878
2.8206 | 232.4707 | 53.9236 | 147.4666 | 9.02 | 186.2118 | 116.2354
2.8215 | 232.4683 | 53.8033 | 147.5861 | 9.0169 | 186.3308 | 116.2341
2.8223 | 232.5394 | 54.0497 | 147.3634 | 9.0171 | 186.12 | 116.2697
2.8232 | 232.61 | 53.5992 | 147.8375 | 9.0166 | 186.6058 | 116.305
2.8236 | 232.6088 | 53.7464 | 147.6899 | 9.0152 | 186.458 | 116.3044
2.8247 | 232.6547 | 53.5606 | 147.891 | 9.0134 | 186.6667 | 116.3273
2.8256 | 232.7252 | 53.5794 | 147.8957 | 9.0129 | 186.6832 | 116.3626
2.8264 | 232.7718 | 53.6333 | 147.8573 | 9.012 | 186.6526 | 116.3859
2.8274 | 232.7937 | 53.5373 | 147.9606 | 9.0098 | 186.7595 | 116.3968
2.8281 | 232.8892 | 53.3503 | 148.1794 | 9.0109 | 186.9943 | 116.4446
2.8288 | 232.9359 | 53.4197 | 148.1256 | 9.0102 | 186.9483 | 116.468
2.8296 | 232.9338 | 53.3547 | 148.1899 | 9.0076 | 187.0122 | 116.4669
2.8304 | 232.9804 | 53.2918 | 148.2683 | 9.0067 | 187.0984 | 116.4902
2.8313 | 233.051 | 53.5481 | 148.0356 | 9.0063 | 186.8774 | 116.5255
2.8322 | 233.1461 | 53.4444 | 148.171 | 9.0069 | 187.0286 | 116.573
2.8329 | 233.1687 | 53.295 | 148.3279 | 9.0056 | 187.1894 | 116.5844
2.8338 | 233.1662 | 53.5368 | 148.0853 | 9.0025 | 186.9463 | 116.5831
2.8345 | 233.2373 | 53.3179 | 148.3279 | 9.0027 | 187.2008 | 116.6187
2.8356 | 233.2588 | 53.2995 | 148.3534 | 9.0001 | 187.2299 | 116.6294
2.8363 | 233.3299 | 53.3534 | 148.3232 | 9.0003 | 187.2116 | 116.665
2.8372 | 233.3277 | 53.12 | 148.5559 | 8.9975 | 187.4438 | 116.6638
2.8379 | 233.4231 | 53.478 | 148.2297 | 8.9985 | 187.1336 | 116.7116
2.8388 | 233.4695 | 53.5785 | 148.1447 | 8.9974 | 187.0563 | 116.7348
2.8396 | 233.4429 | 53.3287 | 148.3856 | 8.9938 | 187.2927 | 116.7214
2.8406 | 233.5621 | 53.172 | 148.582 | 8.995 | 187.509 | 116.781
2.8412 | 233.5847 | 53.1354 | 148.6262 | 8.9937 | 187.557 | 116.7924
2.8422 | 233.5822 | 53.1935 | 148.5672 | 8.9907 | 187.4976 | 116.7911
2.8428 | 233.7022 | 53.6665 | 148.1342 | 8.9928 | 187.0846 | 116.8511
2.8438 | 233.7239 | 53.587 | 148.221 | 8.9904 | 187.1749 | 116.8619
2.8447 | 233.6973 | 53.2272 | 148.5719 | 8.9867 | 187.5214 | 116.8486
2.8454 | 233.7684 | 53.1841 | 148.6387 | 8.987 | 187.6001 | 116.8842
2.8461 | 233.791 | 53.2465 | 148.5838 | 8.9857 | 187.549 | 116.8955
2.8469 | 233.813 | 53.2362 | 148.6015 | 8.9838 | 187.5703 | 116.9065
2.8481 | 233.8586 | 53.0213 | 148.8316 | 8.9817 | 187.808 | 116.9293
2.8488 | 233.9298 | 52.9921 | 148.8845 | 8.9819 | 187.8728 | 116.9649
2.8497 | 233.9761 | 52.7193 | 149.1727 | 8.9808 | 188.1688 | 116.9881
2.8505 | 234.0712 | 52.9204 | 149.0033 | 8.9815 | 188.0152 | 117.0356
2.8513 | 234.0934 | 53.8047 | 148.1264 | 8.9797 | 187.142 | 117.0467
2.8523 | 234.1881 | 53.3824 | 148.5803 | 8.9799 | 187.6117 | 117.0941
2.8532 | 234.1615 | 53.4403 | 148.5135 | 8.9762 | 187.5404 | 117.0807
2.8538 | 234.2084 | 53.3242 | 148.6453 | 8.9758 | 187.68 | 117.1042
2.8548 | 234.2059 | 53.2362 | 148.7324 | 8.9728 | 187.7668 | 117.103
2.8554 | 234.3502 | 53.0931 | 148.9236 | 8.9758 | 187.982 | 117.1751
2.8564 | 234.3477 | 53.2169 | 148.799 | 8.9728 | 187.857 | 117.1739
2.8572 | 234.37 | 53.1504 | 148.8729 | 8.9711 | 187.9346 | 117.185
2.8582 | 234.4646 | 53.4022 | 148.6527 | 8.9712 | 187.7301 | 117.2323
2.859 | 234.5599 | 53.238 | 148.8486 | 8.972 | 187.9419 | 117.2799
2.8598 | 234.5334 | 52.9724 | 149.1054 | 8.9686 | 188.1943 | 117.2667
2.8608 | 234.5307 | 53.0949 | 148.982 | 8.9654 | 188.0705 | 117.2654
2.8616 | 234.5771 | 52.9912 | 149.1012 | 8.9643 | 188.1974 | 117.2886
2.8623 | 234.5995 | 53.042 | 149.0578 | 8.9628 | 188.1578 | 117.2998
2.8633 | 234.67 | 53.1089 | 149.0144 | 8.9623 | 188.1261 | 117.335
2.8639 | 234.717 | 53.129 | 149.01 | 8.9619 | 188.1295 | 117.3585
2.8648 | 234.7147 | 52.7713 | 149.3669 | 8.9592 | 188.486 | 117.3573
2.8657 | 234.8097 | 52.8822 | 149.2877 | 8.9598 | 188.4227 | 117.4049
2.8665 | 234.9048 | 53.0146 | 149.187 | 8.9604 | 188.3378 | 117.4524
2.8674 | 234.8294 | 52.9235 | 149.253 | 8.9551 | 188.3912 | 117.4147
2.868 | 234.9494 | 53.0451 | 149.1714 | 8.9572 | 188.3296 | 117.4747
2.8691 | 234.9467 | 52.6951 | 149.5205 | 8.954 | 188.6783 | 117.4734
2.8698 | 235.0178 | 53.0635 | 149.1758 | 8.9542 | 188.3454 | 117.5089
2.8705 | 235.0645 | 52.8306 | 149.4242 | 8.9536 | 188.6017 | 117.5323
2.8715 | 235.1105 | 52.7915 | 149.4787 | 8.952 | 188.6638 | 117.5553
2.8724 | 235.0839 | 52.989 | 149.2723 | 8.9484 | 188.4529 | 117.5419
2.8732 | 235.2032 | 52.9494 | 149.3517 | 8.9499 | 188.5522 | 117.6016
2.874 | 235.2254 | 52.6489 | 149.6596 | 8.9482 | 188.8638 | 117.6127
2.8749 | 235.2475 | 52.3132 | 150.0026 | 8.9462 | 189.2105 | 117.6237
2.8757 | 235.3184 | 52.5609 | 149.7786 | 8.9462 | 188.9983 | 117.6592
2.8765 | 235.3404 | 52.2993 | 150.0475 | 8.9443 | 189.2709 | 117.6702
2.8773 | 235.3383 | 52.4757 | 149.8704 | 8.9418 | 189.0934 | 117.6691
2.8781 | 235.4821 | 52.5627 | 149.8313 | 8.9443 | 189.0784 | 117.7411
2.8789 | 235.5043 | 52.6596 | 149.7418 | 8.9426 | 188.9926 | 117.7522
2.8799 | 235.5017 | 52.8885 | 149.5121 | 8.9394 | 188.7623 | 117.7508
2.8807 | 235.6214 | 52.3164 | 150.1241 | 8.9413 | 189.3943 | 117.8107
2.8815 | 235.6436 | 52.2948 | 150.1531 | 8.9396 | 189.427 | 117.8218
2.8822 | 235.6415 | 52.4636 | 149.9836 | 8.9371 | 189.2571 | 117.8207
2.8833 | 235.7604 | 52.5326 | 149.9542 | 8.9381 | 189.2476 | 117.8802
2.884 | 235.7342 | 52.5331 | 149.945 | 8.9349 | 189.234 | 117.8671
2.8848 | 235.8535 | 52.4151 | 150.1027 | 8.9364 | 189.4117 | 117.9268
2.8857 | 235.9242 | 52.465 | 150.0764 | 8.9362 | 189.3971 | 117.9621
2.8866 | 235.9217 | 52.3415 | 150.1991 | 8.9332 | 189.5193 | 117.9608
2.8875 | 235.9437 | 52.1679 | 150.38 | 8.9313 | 189.704 | 117.9719
2.8884 | 236.0387 | 52.3536 | 150.226 | 8.9319 | 189.5658 | 118.0194
2.8891 | 236.0611 | 52.4767 | 150.1103 | 8.9304 | 189.4539 | 118.0306
2.89 | 236.0831 | 52.5915 | 150.0029 | 8.9285 | 189.3501 | 118.0416
2.8908 | 236.1783 | 52.6368 | 149.9893 | 8.9293 | 189.3524 | 118.0892
2.8917 | 236.1758 | 52.5923 | 150.033 | 8.9264 | 189.3956 | 118.0879
2.8925 | 236.2953 | 52.4672 | 150.1979 | 8.9281 | 189.5805 | 118.1477
2.8933 | 236.3419 | 52.5663 | 150.1143 | 8.9272 | 189.5046 | 118.1709
2.8944 | 236.339 | 52.2957 | 150.384 | 8.9238 | 189.7738 | 118.1695
2.895 | 236.4102 | 52.3002 | 150.4032 | 8.9242 | 189.8049 | 118.2051
2.8961 | 236.4316 | 52.3335 | 150.377 | 8.9216 | 189.7823 | 118.2158
2.897 | 236.5264 | 52.2519 | 150.4902 | 8.922 | 189.9113 | 118.2632
2.8977 | 236.5245 | 52.1177 | 150.6238 | 8.9197 | 190.0445 | 118.2622
2.8985 | 236.5712 | 52.0329 | 150.7242 | 8.9191 | 190.1527 | 118.2856
2.8995 | 236.617 | 52.1629 | 150.6094 | 8.9174 | 190.0456 | 118.3085
2.9003 | 236.7123 | 52.219 | 150.5851 | 8.9185 | 190.0372 | 118.3562
2.9011 | 236.7832 | 52.1491 | 150.6786 | 8.9185 | 190.1425 | 118.3916
2.9019 | 236.8295 | 52.3231 | 150.5201 | 8.9174 | 189.9917 | 118.4148
2.9029 | 236.8513 | 52.3608 | 150.4896 | 8.9153 | 189.9649 | 118.4257
2.9037 | 236.8977 | 52.25 | 150.6159 | 8.9142 | 190.0988 | 118.4488
2.9047 | 236.9681 | 52.4515 | 150.4379 | 8.9138 | 189.9326 | 118.4841
2.9055 | 236.9903 | 52.3572 | 150.5396 | 8.9121 | 190.038 | 118.4952
2.9063 | 237.0366 | 52.1486 | 150.7636 | 8.911 | 190.2697 | 118.5183
2.9071 | 237.1561 | 52.3047 | 150.6473 | 8.9127 | 190.1734 | 118.5781
2.9079 | 237.154 | 52.2559 | 150.6954 | 8.9102 | 190.2211 | 118.577
2.9088 | 237.2003 | 52.2186 | 150.7482 | 8.9092 | 190.2816 | 118.6002
2.9095 | 237.2714 | 52.3446 | 150.6459 | 8.9094 | 190.1911 | 118.6357
2.9107 | 237.2926 | 52.1198 | 150.8777 | 8.9066 | 190.4265 | 118.6463
2.9115 | 237.3875 | 52.1055 | 150.9237 | 8.9072 | 190.4883 | 118.6938
2.9124 | 237.4582 | 51.86 | 151.1927 | 8.907 | 190.7691 | 118.7291
2.913 | 237.4564 | 51.9359 | 151.1162 | 8.9049 | 190.6923 | 118.7282
2.914 | 237.5026 | 52.014 | 151.0535 | 8.9037 | 190.6373 | 118.7513
2.9148 | 237.5975 | 51.9893 | 151.1099 | 8.9043 | 190.7095 | 118.7988
2.9158 | 237.6435 | 51.9952 | 151.1193 | 8.9028 | 190.7265 | 118.8217
2.9166 | 237.6658 | 52.0974 | 151.0245 | 8.9013 | 190.6355 | 118.8329
2.9177 | 237.7114 | 52.0338 | 151.1033 | 8.8994 | 190.7219 | 118.8557
2.9184 | 237.7583 | 52.0405 | 151.1123 | 8.899 | 190.7386 | 118.8791
2.9192 | 237.8291 | 52.3042 | 150.8722 | 8.899 | 190.5103 | 118.9145
2.92 | 237.924 | 52.2334 | 150.9746 | 8.8996 | 190.6286 | 118.962
2.9211 | 237.8968 | 52.3047 | 150.8942 | 8.8954 | 190.5437 | 118.9484
2.9218 | 237.9678 | 52.1993 | 151.0233 | 8.8956 | 190.6846 | 118.9839
2.9227 | 238.0141 | 51.9974 | 151.2406 | 8.8946 | 190.9097 | 119.0071
2.9236 | 238.0361 | 51.8753 | 151.3701 | 8.8927 | 191.0428 | 119.0181
2.9243 | 238.1071 | 51.507 | 151.762 | 8.8929 | 191.4466 | 119.0536
2.9252 | 238.1533 | 51.685 | 151.5994 | 8.8917 | 191.2916 | 119.0766
2.9259 | 238.1999 | 51.4733 | 151.8267 | 8.8911 | 191.5267 | 119.1
2.9268 | 238.2463 | 51.5083 | 151.8071 | 8.89 | 191.5148 | 119.1231
2.9278 | 238.2435 | 51.4939 | 151.8206 | 8.8869 | 191.5279 | 119.1218
2.9285 | 238.3145 | 51.4419 | 151.8963 | 8.8871 | 191.6154 | 119.1573
2.9294 | 238.3365 | 51.5429 | 151.8026 | 8.8852 | 191.5254 | 119.1683
2.9303 | 238.5042 | 51.4414 | 151.96 | 8.8881 | 191.7107 | 119.2521
2.9311 | 238.4534 | 51.6954 | 151.6891 | 8.884 | 191.4313 | 119.2267
2.932 | 238.4997 | 51.7744 | 151.6255 | 8.8829 | 191.3755 | 119.2499
2.9328 | 238.6192 | 51.9229 | 151.5168 | 8.8846 | 191.2867 | 119.3096
2.9337 | 238.6168 | 51.6756 | 151.7633 | 8.8819 | 191.5328 | 119.3084
2.9344 | 238.6877 | 51.742 | 151.7206 | 8.8819 | 191.5018 | 119.3438
2.9355 | 238.782 | 51.5783 | 151.9157 | 8.8819 | 191.7127 | 119.391
2.936 | 238.732 | 51.6075 | 151.8698 | 8.8786 | 191.6585 | 119.366
2.9371 | 238.7777 | 51.4342 | 152.0584 | 8.8769 | 191.8547 | 119.3889
2.9378 | 238.873 | 51.5083 | 152.016 | 8.878 | 191.8282 | 119.4365
2.9386 | 238.9195 | 51.3041 | 152.2357 | 8.8772 | 192.0557 | 119.4598
2.9393 | 238.9905 | 51.2952 | 152.2683 | 8.8774 | 192.1001 | 119.4953
2.9402 | 239.0611 | 51.2723 | 152.3147 | 8.8772 | 192.1583 | 119.5306
2.9415 | 239.0819 | 51.2822 | 152.3118 | 8.874 | 192.1588 | 119.541
2.9424 | 239.1768 | 51.0003 | 152.6253 | 8.8746 | 192.4881 | 119.5884
2.943 | 239.1994 | 51.2265 | 152.4066 | 8.8734 | 192.2732 | 119.5997
2.9436 | 239.2708 | 51.35 | 152.3069 | 8.8741 | 192.1854 | 119.6354
2.9448 | 239.292 | 51.0902 | 152.5738 | 8.8713 | 192.4558 | 119.646
2.9456 | 239.2896 | 51.2458 | 152.4174 | 8.8687 | 192.299 | 119.6448
2.9464 | 239.3361 | 51.4253 | 152.2534 | 8.8678 | 192.1428 | 119.6681
2.9471 | 239.3828 | 51.5519 | 152.1424 | 8.8673 | 192.0395 | 119.6914
2.948 | 239.4534 | 51.5631 | 152.1547 | 8.867 | 192.0636 | 119.7267
2.9487 | 239.5 | 51.5496 | 152.1837 | 8.8665 | 192.1004 | 119.75
2.9496 | 239.522 | 51.3809 | 152.3598 | 8.8646 | 192.2801 | 119.761
2.9506 | 239.5679 | 51.4032 | 152.3528 | 8.8631 | 192.2808 | 119.784
2.9513 | 239.6389 | 51.3612 | 152.4184 | 8.8634 | 192.3582 | 119.8194
2.9523 | 239.6848 | 51.2382 | 152.5567 | 8.8619 | 192.5042 | 119.8424
2.9532 | 239.7067 | 50.9981 | 152.8041 | 8.86 | 192.7553 | 119.8534
2.9538 | 239.7536 | 51.2494 | 152.5685 | 8.8597 | 192.5274 | 119.8768
2.9547 | 239.8485 | 51.6366 | 152.2129 | 8.8603 | 192.1877 | 119.9243
2.9557 | 239.8214 | 51.3257 | 152.5148 | 8.8564 | 192.485 | 119.9107
2.9566 | 239.9648 | 51.3109 | 152.5774 | 8.8584 | 192.5715 | 119.9824
2.9574 | 239.9871 | 50.8672 | 153.0285 | 8.857 | 193.0264 | 119.9936
2.9582 | 240.0091 | 50.9228 | 152.9802 | 8.8551 | 192.9817 | 120.0045
2.959 | 240.0069 | 50.7204 | 153.1819 | 8.8527 | 193.1831 | 120.0035
2.9596 | 240.1269 | 51.0035 | 152.9388 | 8.855 | 192.96 | 120.0635
2.9607 | 240.0997 | 51.0169 | 152.9163 | 8.8509 | 192.9329 | 120.0498
2.9614 | 240.195 | 51.1499 | 152.8151 | 8.8519 | 192.8476 | 120.0975
2.9623 | 240.1924 | 51.1063 | 152.8578 | 8.8491 | 192.8899 | 120.0962
2.963 | 240.2393 | 51.0354 | 152.9444 | 8.8487 | 192.9842 | 120.1196
2.9639 | 240.2853 | 50.9143 | 153.0808 | 8.8475 | 193.1284 | 120.1427
2.9648 | 240.3073 | 50.6563 | 153.3461 | 8.8456 | 193.3973 | 120.1536
2.9655 | 240.4269 | 50.9255 | 153.1168 | 8.8475 | 193.1879 | 120.2134
2.9665 | 240.4 | 50.7411 | 153.2922 | 8.8438 | 193.3589 | 120.2
2.9671 | 240.4469 | 50.943 | 153.106 | 8.8434 | 193.1804 | 120.2234
2.968 | 240.4445 | 50.9757 | 153.0725 | 8.8408 | 193.1466 | 120.2223
2.9688 | 240.5151 | 51.0174 | 153.0543 | 8.8406 | 193.1401 | 120.2575
2.9696 | 240.6347 | 51.0597 | 153.0519 | 8.8425 | 193.1576 | 120.3173
2.9705 | 240.6078 | 50.917 | 153.1856 | 8.8388 | 193.2869 | 120.3039
2.9713 | 240.7029 | 50.8775 | 153.2568 | 8.8396 | 193.3739 | 120.3514
2.9722 | 240.7248 | 50.7967 | 153.3449 | 8.8378 | 193.4657 | 120.3624
2.9729 | 240.8442 | 50.8308 | 153.3506 | 8.8394 | 193.4913 | 120.4221
2.9737 | 240.7934 | 50.7425 | 153.422 | 8.8354 | 193.5542 | 120.3967
2.9747 | 240.8395 | 50.803 | 153.3768 | 8.8341 | 193.5167 | 120.4197
2.9755 | 240.9102 | 50.6935 | 153.5099 | 8.8342 | 193.6616 | 120.4551
2.9763 | 240.981 | 50.9134 | 153.3136 | 8.8342 | 193.4771 | 120.4905
2.9773 | 240.9296 | 50.8052 | 153.4047 | 8.8295 | 193.5596 | 120.4648
2.9779 | 241.0737 | 50.9864 | 153.2715 | 8.8324 | 193.4504 | 120.5368
2.9789 | 241.0954 | 51.1095 | 153.1556 | 8.8303 | 193.3382 | 120.5477
2.9795 | 241.1423 | 51.0987 | 153.1821 | 8.83 | 193.3724 | 120.5711
2.9805 | 241.1395 | 50.8114 | 153.4684 | 8.8269 | 193.6584 | 120.5698
2.9812 | 241.2591 | 50.5647 | 153.755 | 8.8288 | 193.9648 | 120.6295
2.9822 | 241.2079 | 50.7909 | 153.5117 | 8.8243 | 193.7131 | 120.604
2.9829 | 241.3032 | 51.047 | 153.2874 | 8.8253 | 193.5046 | 120.6516
2.9838 | 241.3008 | 50.8038 | 153.5298 | 8.8227 | 193.7466 | 120.6504
2.9847 | 241.2982 | 50.7083 | 153.6244 | 8.8198 | 193.8408 | 120.6491
2.9855 | 241.369 | 50.7088 | 153.6475 | 8.8199 | 193.8757 | 120.6845
2.9863 | 241.4154 | 50.6119 | 153.7599 | 8.8191 | 193.9958 | 120.7077
2.9871 | 241.4619 | 50.711 | 153.6763 | 8.8183 | 193.9199 | 120.7309
2.9878 | 241.4842 | 50.742 | 153.6527 | 8.8169 | 193.9001 | 120.7421
2.9889 | 241.5053 | 50.6096 | 153.7922 | 8.8142 | 194.0431 | 120.7527
2.9897 | 241.5763 | 50.3816 | 154.0438 | 8.8145 | 194.3065 | 120.7881
2.9906 | 241.598 | 50.8285 | 153.6042 | 8.8124 | 193.8705 | 120.799
2.9914 | 241.7174 | 50.6939 | 153.7786 | 8.8141 | 194.0648 | 120.8587
2.9922 | 241.6666 | 50.3551 | 154.1004 | 8.81 | 194.3782 | 120.8333
2.9931 | 241.7612 | 50.4642 | 154.0229 | 8.8104 | 194.3164 | 120.8806
2.9939 | 241.8565 | 50.5404 | 153.9784 | 8.8115 | 194.2878 | 120.9282
2.9948 | 241.8539 | 50.5414 | 153.9766 | 8.8087 | 194.2856 | 120.927
2.9955 | 241.9492 | 50.7773 | 153.7724 | 8.8097 | 194.0973 | 120.9746
2.9964 | 241.9466 | 50.65 | 153.8989 | 8.8069 | 194.2233 | 120.9733
2.9971 | 242.0177 | 50.3592 | 154.2134 | 8.8074 | 194.5497 | 121.0089
2.998 | 242.0153 | 50.3669 | 154.2049 | 8.8047 | 194.5408 | 121.0077
2.9988 | 241.9887 | 50.9565 | 153.6064 | 8.8013 | 193.9378 | 120.9943
2.9998 | 242.059 | 50.4382 | 154.1481 | 8.8009 | 194.4913 | 121.0295
3.0006 | 242.1295 | 50.7105 | 153.8993 | 8.8007 | 194.2543 | 121.0648
3.0014 | 242.2003 | 50.2731 | 154.3603 | 8.8007 | 194.727 | 121.1001
3.0022 | 242.271 | 50.5463 | 154.1107 | 8.8008 | 194.4892 | 121.1355
3.003 | 242.2931 | 50.3219 | 154.3425 | 8.7992 | 194.7247 | 121.1466
3.0041 | 242.3388 | 50.4041 | 154.2755 | 8.7975 | 194.6653 | 121.1694
3.0049 | 242.4095 | 50.387 | 154.3162 | 8.7976 | 194.7177 | 121.2047
3.0055 | 242.3834 | 50.3681 | 154.3264 | 8.7948 | 194.7236 | 121.1917
3.0064 | 242.5268 | 50.5917 | 154.1506 | 8.797 | 194.5717 | 121.2634
3.0073 | 242.5487 | 50.6603 | 154.0893 | 8.7952 | 194.5141 | 121.2744
3.0082 | 242.6191 | 50.4822 | 154.2908 | 8.7948 | 194.7273 | 121.3095
3.0091 | 242.6896 | 50.2951 | 154.5014 | 8.7946 | 194.9497 | 121.3448
3.0097 | 242.7607 | 50.4449 | 154.3753 | 8.7951 | 194.8355 | 121.3804
3.0105 | 242.7585 | 50.3327 | 154.4868 | 8.7927 | 194.9466 | 121.3793
3.0114 | 242.8047 | 50.1294 | 154.7055 | 8.7917 | 195.173 | 121.4024
3.0122 | 242.8267 | 50.4085 | 154.4337 | 8.7899 | 194.9048 | 121.4133
3.0132 | 242.897 | 50.4144 | 154.4513 | 8.7895 | 194.9341 | 121.4485
3.0139 | 242.9436 | 50.4552 | 154.426 | 8.789 | 194.9166 | 121.4718
3.0149 | 242.9894 | 50.3825 | 154.514 | 8.7876 | 195.0122 | 121.4947
3.0156 | 243.0605 | 50.3367 | 154.5835 | 8.788 | 195.0936 | 121.5303
3.0163 | 243.0826 | 50.3475 | 154.58 | 8.7864 | 195.0938 | 121.5413
3.0171 | 243.1292 | 50.2951 | 154.648 | 8.7859 | 195.1695 | 121.5646
3.018 | 243.2481 | 50.3736 | 154.6091 | 8.7871 | 195.1505 | 121.6241
3.0189 | 243.2699 | 50.2094 | 154.7806 | 8.7851 | 195.3255 | 121.6349
3.0196 | 243.2924 | 50.2538 | 154.7437 | 8.784 | 195.2924 | 121.6462
3.0205 | 243.29 | 49.9428 | 155.0539 | 8.7814 | 195.6022 | 121.645
3.0214 | 243.3603 | 50.1712 | 154.8489 | 8.781 | 195.4089 | 121.6801
3.0222 | 243.3581 | 50.274 | 154.7454 | 8.7786 | 195.3051 | 121.6791
3.023 | 243.4531 | 50.2067 | 154.8443 | 8.7794 | 195.4199 | 121.7266
3.0237 | 243.5483 | 50.0761 | 155.0067 | 8.7805 | 195.5981 | 121.7742
3.0244 | 243.5463 | 50.1694 | 154.9127 | 8.7783 | 195.5038 | 121.7732
3.0254 | 243.6166 | 50.2574 | 154.8481 | 8.7779 | 195.4509 | 121.8083
3.026 | 243.712 | 50.2273 | 154.91 | 8.7792 | 195.5287 | 121.856
3.0272 | 243.6845 | 50.082 | 155.0462 | 8.7749 | 195.6603 | 121.8423
3.0277 | 243.7072 | 49.6499 | 155.4858 | 8.774 | 196.1037 | 121.8536
3.0287 | 243.7287 | 49.7621 | 155.3808 | 8.7718 | 196.0023 | 121.8644
3.0294 | 243.7998 | 49.9114 | 155.2552 | 8.7723 | 195.8885 | 121.8999
3.0302 | 243.8948 | 49.8657 | 155.3326 | 8.7731 | 195.9817 | 121.9474
3.0308 | 243.9418 | 49.7414 | 155.4725 | 8.773 | 196.1295 | 121.9709
3.0318 | 243.9631 | 49.6144 | 155.6066 | 8.7706 | 196.2672 | 121.9816
3.0327 | 244.0093 | 49.99 | 155.2464 | 8.7696 | 195.9147 | 122.0047
3.0335 | 244.08 | 49.5565 | 155.7035 | 8.7696 | 196.3835 | 122.04
3.0344 | 244.1019 | 49.3726 | 155.8947 | 8.7678 | 196.5784 | 122.051
3.0352 | 244.124 | 49.3587 | 155.916 | 8.7663 | 196.6033 | 122.062
3.0358 | 244.2194 | 49.4247 | 155.8818 | 8.7676 | 196.585 | 122.1097
3.0363 | 244.218 | 49.2653 | 157.0407 | 8.766 | 197.7437 | 122.109
3.0372 | 244.2642 | 49.4502 | 155.8712 | 8.7651 | 196.5819 | 122.1321
3.0382 | 244.4314 | 49.1904 | 156.1867 | 8.7677 | 196.9253 | 122.2157
3.0387 | 244.3572 | 49.4224 | 155.93 | 8.7638 | 196.6562 | 122.1786
3.0399 | 244.4269 | 49.7831 | 155.5925 | 8.7627 | 196.3303 | 122.2134
3.0408 | 244.5457 | 49.3807 | 156.0345 | 8.7639 | 196.7922 | 122.2729
3.0414 | 244.5927 | 49.3326 | 156.0983 | 8.7638 | 196.8638 | 122.2964
3.0422 | 244.6391 | 49.1181 | 156.3283 | 8.7631 | 197.1014 | 122.3195
3.0431 | 244.5879 | 49.2522 | 156.1771 | 8.7587 | 196.9418 | 122.294
3.0439 | 244.6343 | 49.3497 | 156.0951 | 8.7579 | 196.8674 | 122.3171
3.0446 | 244.6809 | 49.1693 | 156.291 | 8.7574 | 197.0711 | 122.3404
3.0453 | 244.8005 | 49.1945 | 156.3057 | 8.7594 | 197.1058 | 122.4003
3.0461 | 244.774 | 49.5309 | 155.9604 | 8.7563 | 196.7561 | 122.387
3.0468 | 244.7961 | 49.2621 | 156.2366 | 8.7547 | 197.036 | 122.3981
3.0477 | 244.8666 | 49.0284 | 156.4938 | 8.7546 | 197.3049 | 122.4333
3.0484 | 244.8646 | 49.0001 | 156.5214 | 8.7524 | 197.3322 | 122.4323
3.0492 | 244.9353 | 49.0966 | 156.4485 | 8.7525 | 197.271 | 122.4676
3.0501 | 244.9815 | 49.1074 | 156.4531 | 8.7515 | 197.2833 | 122.4907
3.0507 | 245.0282 | 49.1343 | 156.4418 | 8.7512 | 197.2798 | 122.5141
3.0512 | 245.0754 | 49.0584 | 156.5334 | 8.7513 | 197.3793 | 122.5377
3.0523 | 245.1455 | 48.9428 | 156.6724 | 8.7507 | 197.5299 | 122.5727
3.0533 | 245.0939 | 49.1927 | 156.4053 | 8.7459 | 197.2543 | 122.547
3.054 | 245.2378 | 49.2147 | 156.4312 | 8.7487 | 197.3042 | 122.6189
3.0549 | 245.3081 | 49.0935 | 156.5759 | 8.7484 | 197.4605 | 122.654
3.0556 | 245.3063 | 49.146 | 156.5228 | 8.7464 | 197.4071 | 122.6531
3.0565 | 245.3037 | 48.9064 | 156.7615 | 8.7437 | 197.6454 | 122.6518
3.0572 | 245.3747 | 49.1819 | 156.5097 | 8.7441 | 197.4055 | 122.6874
3.0579 | 245.4211 | 49.0769 | 156.6301 | 8.7434 | 197.5337 | 122.7106
3.0587 | 245.4434 | 49.1083 | 156.6062 | 8.7421 | 197.5134 | 122.7217
3.0594 | 245.5871 | 48.8467 | 156.9157 | 8.7447 | 197.8469 | 122.7936
3.0603 | 245.5847 | 49.0199 | 156.7417 | 8.7421 | 197.6725 | 122.7924
3.0613 | 245.6303 | 49.0212 | 156.7556 | 8.7405 | 197.6939 | 122.8151
3.062 | 245.7742 | 48.6784 | 157.1463 | 8.7434 | 198.1087 | 122.8871
3.0627 | 245.7479 | 48.6412 | 157.1748 | 8.7405 | 198.1328 | 122.874
3.0636 | 245.7455 | 48.744 | 157.0712 | 8.7379 | 198.0287 | 122.8727
3.0644 | 245.8645 | 48.529 | 157.3258 | 8.7393 | 198.3033 | 122.9323
3.0652 | 245.8382 | 48.5421 | 157.304 | 8.7364 | 198.277 | 122.9191
3.066 | 245.933 | 48.7507 | 157.127 | 8.7371 | 198.1158 | 122.9665
3.067 | 245.9789 | 48.9329 | 156.9601 | 8.7359 | 197.9566 | 122.9895
3.0675 | 246.0259 | 48.9225 | 156.9861 | 8.7358 | 197.9904 | 123.0129
3.0683 | 246.048 | 48.5721 | 157.3439 | 8.7342 | 198.3519 | 123.024
3.069 | 246.1433 | 48.3836 | 157.5642 | 8.7355 | 198.588 | 123.0716
3.0701 | 246.1888 | 48.2432 | 157.7197 | 8.7339 | 198.7512 | 123.0944
3.0707 | 246.1385 | 48.4474 | 157.4988 | 8.7304 | 198.5218 | 123.0692
3.0719 | 246.1593 | 48.4088 | 157.5443 | 8.7276 | 198.5709 | 123.0797
3.0725 | 246.2306 | 48.7431 | 157.2338 | 8.7283 | 198.2722 | 123.1153
3.0735 | 246.2521 | 48.3526 | 157.6314 | 8.7261 | 198.6734 | 123.126
3.0742 | 246.2986 | 48.2562 | 157.7433 | 8.7256 | 198.7931 | 123.1493
3.075 | 246.3207 | 48.5111 | 157.4958 | 8.7241 | 198.5492 | 123.1603
3.0758 | 246.3428 | 48.4869 | 157.5274 | 8.7225 | 198.5845 | 123.1714
3.0766 | 246.4134 | 48.4671 | 157.5707 | 8.7226 | 198.6396 | 123.2067
3.0776 | 246.4351 | 48.0202 | 158.0248 | 8.7206 | 199.0973 | 123.2175
3.0784 | 246.4084 | 48.6371 | 157.399 | 8.7173 | 198.4671 | 123.2042
3.0792 | 246.479 | 48.5515 | 157.5082 | 8.7174 | 198.588 | 123.2395
3.0802 | 246.549 | 48.5407 | 157.5423 | 8.7168 | 198.6338 | 123.2745
3.081 | 246.5711 | 48.4388 | 157.6516 | 8.7152 | 198.7467 | 123.2855
3.0818 | 246.6174 | 48.5287 | 157.5771 | 8.7145 | 198.68 | 123.3087
3.0825 | 246.6642 | 48.5179 | 157.6035 | 8.7142 | 198.7142 | 123.3321
3.0833 | 246.6863 | 48.333 | 157.7958 | 8.7127 | 198.9101 | 123.3431
3.084 | 246.7812 | 48.2509 | 157.9095 | 8.7135 | 199.0397 | 123.3906
3.0848 | 246.8034 | 48.2387 | 157.9291 | 8.7122 | 199.063 | 123.4017
3.0858 | 246.8006 | 48.0014 | 158.1655 | 8.7092 | 199.2989 | 123.4003
3.0866 | 246.871 | 48.1194 | 158.0709 | 8.7091 | 199.2161 | 123.4355
3.0874 | 246.8447 | 48.1476 | 158.034 | 8.7062 | 199.1748 | 123.4224
3.0882 | 246.9639 | 48.2836 | 157.9377 | 8.7078 | 199.0984 | 123.482
3.0889 | 246.9862 | 48.2059 | 158.0228 | 8.7065 | 199.1872 | 123.4931
3.0898 | 247.0321 | 48.084 | 158.16 | 8.7054 | 199.3321 | 123.5161
3.0905 | 247.0787 | 47.9421 | 158.3175 | 8.7048 | 199.4972 | 123.5393
3.0915 | 247.1244 | 47.9018 | 158.373 | 8.7035 | 199.5604 | 123.5622
3.0922 | 247.1711 | 47.8556 | 158.4348 | 8.7032 | 199.63 | 123.5856
3.093 | 247.1689 | 47.8695 | 158.4201 | 8.7008 | 199.615 | 123.5845
3.0939 | 247.2636 | 48.1786 | 158.1426 | 8.7015 | 199.3532 | 123.6318
3.0947 | 247.2126 | 47.9996 | 158.3046 | 8.6974 | 199.5067 | 123.6063
3.0954 | 247.332 | 47.7353 | 158.6087 | 8.6992 | 199.8307 | 123.666
3.0962 | 247.3784 | 48.1015 | 158.258 | 8.6985 | 199.4877 | 123.6892
3.097 | 247.4004 | 48.2486 | 158.1182 | 8.697 | 199.3516 | 123.7002
3.0977 | 247.4471 | 48.1118 | 158.2706 | 8.6967 | 199.5118 | 123.7236
3.0985 | 247.5176 | 47.9063 | 158.4996 | 8.6965 | 199.7525 | 123.7588
3.0993 | 247.5639 | 48.1239 | 158.2974 | 8.6958 | 199.558 | 123.7819
3.1001 | 247.5861 | 48.0148 | 158.4139 | 8.6945 | 199.6783 | 123.7931
3.101 | 247.6563 | 48.1436 | 158.3085 | 8.6941 | 199.5846 | 123.8282
3.1019 | 247.678 | 48.3173 | 158.142 | 8.6922 | 199.4217 | 123.839
3.1026 | 247.7003 | 48.2266 | 158.2402 | 8.6909 | 199.5235 | 123.8501
3.1035 | 247.7464 | 48.2958 | 158.1863 | 8.6899 | 199.4774 | 123.8732
3.1044 | 247.8168 | 48.1372 | 158.3684 | 8.6898 | 199.6712 | 123.9084
3.1052 | 247.8631 | 47.983 | 158.538 | 8.6891 | 199.8486 | 123.9316
3.1059 | 247.9825 | 47.9336 | 158.6272 | 8.6909 | 199.9576 | 123.9912
3.1068 | 248.0043 | 47.7806 | 159.7875 | 8.6892 | 201.1216 | 124.0022
3.1076 | 247.9535 | 47.8008 | 158.7504 | 8.6853 | 200.076 | 123.9768
3.1084 | 248.0482 | 47.7496 | 158.8331 | 8.6859 | 200.1745 | 124.0241
3.1092 | 248.1188 | 47.7824 | 158.8239 | 8.686 | 200.177 | 124.0594
3.1101 | 248.1406 | 48.013 | 158.6005 | 8.6843 | 199.9573 | 124.0703
3.1109 | 248.2353 | 47.9991 | 158.646 | 8.6849 | 200.0186 | 124.1177
3.1117 | 248.3059 | 48.1136 | 158.555 | 8.685 | 199.9394 | 124.153
3.1124 | 248.3041 | 47.934 | 158.734 | 8.6831 | 200.118 | 124.152
3.1133 | 248.35 | 48.3231 | 158.3602 | 8.682 | 199.7519 | 124.175
3.1143 | 248.3959 | 48.0081 | 158.6905 | 8.6808 | 200.0899 | 124.198
3.1154 | 248.3684 | 47.9852 | 158.7043 | 8.6767 | 200.099 | 124.1842
3.1161 | 248.4394 | 47.9147 | 158.7984 | 8.6772 | 200.205 | 124.2197
3.1171 | 248.4851 | 48.0714 | 158.657 | 8.6759 | 200.0711 | 124.2425
3.1179 | 248.6285 | 47.9156 | 158.8606 | 8.6782 | 200.2987 | 124.3143
3.1187 | 248.5535 | 47.9789 | 158.7723 | 8.6736 | 200.1978 | 124.2767
3.1198 | 248.623 | 47.8421 | 158.9322 | 8.6727 | 200.3694 | 124.3115
3.1205 | 248.7181 | 47.8277 | 158.9783 | 8.6737 | 200.4313 | 124.359
3.1213 | 248.7401 | 47.8731 | 158.9403 | 8.6722 | 200.397 | 124.3701
3.122 | 248.8352 | 48.2392 | 158.6059 | 8.6732 | 200.0784 | 124.4176
3.1231 | 248.8321 | 47.9201 | 158.9239 | 8.6701 | 200.396 | 124.4161
3.1241 | 248.9023 | 47.8969 | 158.9705 | 8.6698 | 200.4543 | 124.4512
3.1248 | 248.9731 | 47.7878 | 159.1032 | 8.6701 | 200.5987 | 124.4865
3.1258 | 249.0188 | 47.8592 | 159.0471 | 8.6687 | 200.5502 | 124.5094
3.1267 | 249.0892 | 47.8623 | 159.0674 | 8.6686 | 200.5823 | 124.5446
3.1275 | 249.1595 | 47.7959 | 159.1573 | 8.6684 | 200.6839 | 124.5798
3.1281 | 249.2064 | 47.7774 | 159.1914 | 8.6683 | 200.7258 | 124.6032
3.1292 | 249.2762 | 47.9067 | 159.0854 | 8.6676 | 200.6314 | 124.6381
3.1302 | 249.3219 | 47.8897 | 159.1176 | 8.6662 | 200.6712 | 124.6609
3.1308 | 249.2958 | 48.057 | 158.9416 | 8.6636 | 200.4909 | 124.6479
3.132 | 249.2925 | 48.3692 | 158.6283 | 8.6603 | 200.1771 | 124.6463
3.133 | 249.314 | 48.1615 | 158.8432 | 8.6582 | 200.3955 | 124.657
3.1336 | 249.4092 | 48.1328 | 158.9036 | 8.6594 | 200.4718 | 124.7046
3.1345 | 249.4796 | 47.8973 | 159.1626 | 8.6593 | 200.7425 | 124.7398
3.1355 | 249.6468 | 47.8156 | 159.3 | 8.662 | 200.9078 | 124.8234
3.1364 | 249.5956 | 47.7416 | 159.3569 | 8.6578 | 200.9562 | 124.7978
3.1374 | 249.5928 | 47.6195 | 159.4781 | 8.6549 | 201.0769 | 124.7964
3.1383 | 249.6874 | 47.7047 | 159.4244 | 8.6556 | 201.039 | 124.8437
3.1391 | 249.6849 | 47.943 | 159.1853 | 8.6531 | 200.7995 | 124.8425
3.14 | 249.7068 | 48.0018 | 159.1338 | 8.6514 | 200.7516 | 124.8534
3.1407 | 249.8018 | 48.2041 | 158.9632 | 8.6525 | 200.5968 | 124.9009
3.1416 | 249.7751 | 48.0256 | 159.1328 | 8.6492 | 200.7619 | 124.8875
3.1428 | 249.8202 | 48.0382 | 159.1352 | 8.6473 | 200.7719 | 124.9101
3.1435 | 249.988 | 47.9385 | 159.2908 | 8.6506 | 200.9555 | 124.994
3.1444 | 249.9613 | 47.7191 | 159.5013 | 8.6474 | 201.1615 | 124.9806
3.1453 | 250.0074 | 47.6725 | 159.5633 | 8.6465 | 201.2312 | 125.0037
3.1462 | 250.029 | 47.8336 | 159.4094 | 8.6446 | 201.0809 | 125.0145
3.1469 | 250.0512 | 47.7137 | 159.5367 | 8.6433 | 201.2119 | 125.0256
3.148 | 250.0481 | 47.5796 | 159.6698 | 8.6403 | 201.3445 | 125.0241
3.1486 | 250.1919 | 47.6748 | 159.6225 | 8.643 | 201.3211 | 125.0959
3.1497 | 250.2133 | 47.5387 | 159.7657 | 8.641 | 201.4679 | 125.1066
3.1505 | 250.2351 | 47.6088 | 159.7029 | 8.6393 | 201.4088 | 125.1176
3.1515 | 250.3052 | 47.6811 | 159.654 | 8.6389 | 201.3715 | 125.1526
3.1522 | 250.3275 | 47.3301 | 160.0124 | 8.6377 | 201.7336 | 125.1637
3.153 | 250.3493 | 47.0896 | 160.2602 | 8.636 | 201.985 | 125.1746
3.1539 | 250.4439 | 47.3898 | 159.9915 | 8.6366 | 201.7321 | 125.2219
3.1547 | 250.4902 | 47.3211 | 160.0756 | 8.6359 | 201.824 | 125.2451
3.1559 | 250.4867 | 47.1979 | 160.1977 | 8.6324 | 201.9454 | 125.2433
3.1567 | 250.5572 | 47.3139 | 160.1052 | 8.6325 | 201.8647 | 125.2786
3.1577 | 250.5788 | 47.4244 | 160.0019 | 8.6306 | 201.765 | 125.2894
3.1585 | 250.7222 | 47.1848 | 160.2893 | 8.633 | 202.0763 | 125.3611
3.1594 | 250.7195 | 47.6061 | 159.8671 | 8.6304 | 201.6537 | 125.3598
3.1603 | 250.7654 | 47.6187 | 159.8698 | 8.6293 | 201.664 | 125.3827
3.1614 | 250.8108 | 47.5553 | 159.9483 | 8.6277 | 201.7501 | 125.4054
3.1623 | 250.8809 | 47.331 | 160.196 | 8.6274 | 202.0095 | 125.4405
3.163 | 250.8791 | 47.5253 | 160.0011 | 8.6256 | 201.8143 | 125.4396
3.1639 | 250.9007 | 47.5603 | 159.9733 | 8.6237 | 201.7901 | 125.4504
3.1648 | 250.971 | 47.5473 | 160.0097 | 8.6236 | 201.8382 | 125.4855
3.1659 | 250.9922 | 47.5823 | 159.9818 | 8.6213 | 201.8138 | 125.4961
3.1667 | 251.1113 | 47.7483 | 159.8555 | 8.6229 | 201.7073 | 125.5556
3.1674 | 251.0607 | 47.1008 | 160.4861 | 8.6193 | 202.3296 | 125.5304
3.1685 | 251.0817 | 47.3036 | 160.2903 | 8.6169 | 202.1372 | 125.5408
3.1693 | 251.1524 | 47.4082 | 160.2093 | 8.6171 | 202.068 | 125.5762
3.1702 | 251.1983 | 47.4486 | 160.1842 | 8.616 | 202.0505 | 125.5991
3.1711 | 251.1958 | 47.4109 | 160.221 | 8.6136 | 202.087 | 125.5979
3.1719 | 251.2421 | 47.4688 | 160.1786 | 8.6129 | 202.0522 | 125.621
3.1727 | 251.2883 | 47.2422 | 160.4206 | 8.6122 | 202.302 | 125.6442
3.1733 | 251.335 | 47.3081 | 160.3702 | 8.6119 | 202.2594 | 125.6675
3.1742 | 251.3566 | 47.2983 | 160.3872 | 8.6101 | 202.28 | 125.6783
3.1754 | 251.4504 | 47.174 | 160.5428 | 8.6099 | 202.4512 | 125.7252
3.1763 | 251.4719 | 47.1843 | 160.5397 | 8.608 | 202.4517 | 125.736
3.1771 | 251.5669 | 46.9137 | 160.8419 | 8.6091 | 202.7698 | 125.7835
3.1781 | 251.5883 | 46.6611 | 161.1017 | 8.607 | 203.0331 | 125.7942
3.1789 | 251.6831 | 46.9084 | 160.886 | 8.6078 | 202.8331 | 125.8415
3.1795 | 251.6327 | 47.0301 | 160.7475 | 8.6045 | 202.6863 | 125.8164
3.1804 | 251.6543 | 46.8523 | 160.9325 | 8.6026 | 202.8749 | 125.8272
3.1816 | 251.6753 | 46.7495 | 161.0423 | 8.6002 | 202.9881 | 125.8376
3.1822 | 251.7949 | 46.6822 | 161.1494 | 8.6024 | 203.1153 | 125.8975
3.1831 | 251.7923 | 46.7415 | 161.0893 | 8.5997 | 203.0546 | 125.8961
3.1841 | 251.8136 | 46.7361 | 161.1018 | 8.5977 | 203.0707 | 125.9068
3.1848 | 251.8843 | 47.1574 | 160.704 | 8.598 | 202.6848 | 125.9422
3.1857 | 251.9304 | 47.1924 | 160.6844 | 8.5971 | 202.6728 | 125.9652
3.1866 | 251.952 | 47.2713 | 160.6127 | 8.5952 | 202.6047 | 125.976
3.1872 | 251.9746 | 46.9438 | 160.9477 | 8.5944 | 202.9435 | 125.9873
3.1881 | 252.0691 | 46.9712 | 160.9518 | 8.595 | 202.9634 | 126.0346
3.1891 | 252.1148 | 47.0483 | 160.89 | 8.5937 | 202.9091 | 126.0574
3.1899 | 252.1368 | 46.7719 | 161.1737 | 8.5923 | 203.1965 | 126.0684
3.1907 | 252.183 | 46.9582 | 161.0028 | 8.5916 | 203.0333 | 126.0915
3.1915 | 252.1808 | 46.8039 | 161.1564 | 8.5894 | 203.1865 | 126.0904
3.1924 | 252.2266 | 47.1053 | 160.8702 | 8.5883 | 202.908 | 126.1133
3.1931 | 252.273 | 46.7415 | 161.2495 | 8.5878 | 203.295 | 126.1365
3.1939 | 252.295 | 46.964 | 161.0343 | 8.5864 | 203.0835 | 126.1475
3.1949 | 252.2924 | 46.7195 | 161.278 | 8.5838 | 203.3267 | 126.1462
3.1957 | 252.3386 | 46.5957 | 161.4172 | 8.5831 | 203.4736 | 126.1693
3.1965 | 252.3846 | 46.9182 | 161.11 | 8.5822 | 203.1741 | 126.1923
3.1975 | 252.4062 | 47.0246 | 161.0108 | 8.5804 | 203.0785 | 126.2031
3.1982 | 252.4527 | 46.6543 | 161.3966 | 8.5799 | 203.472 | 126.2263
3.199 | 252.4987 | 46.8572 | 161.209 | 8.579 | 203.2921 | 126.2493
3.1998 | 252.5209 | 46.6952 | 161.3784 | 8.5778 | 203.4652 | 126.2604
3.2006 | 252.5914 | 46.5786 | 161.5185 | 8.5778 | 203.6171 | 126.2957
3.2012 | 252.5895 | 46.5154 | 161.5811 | 8.576 | 203.6794 | 126.2948
3.2019 | 252.6119 | 46.216 | 161.888 | 8.575 | 203.99 | 126.306
3.2027 | 252.6337 | 46.404 | 161.7072 | 8.5734 | 203.8128 | 126.3168
3.2039 | 252.6789 | 46.5364 | 161.5899 | 8.5717 | 203.703 | 126.3394
3.2044 | 252.7502 | 46.4726 | 161.6775 | 8.5726 | 203.8025 | 126.3751
3.2053 | 252.796 | 46.352 | 161.8133 | 8.5715 | 203.946 | 126.398
3.2062 | 252.7693 | 46.165 | 161.9914 | 8.5683 | 204.1197 | 126.3847
3.207 | 252.8155 | 46.6611 | 161.5107 | 8.5677 | 203.6467 | 126.4078
3.2077 | 252.862 | 46.313 | 161.8743 | 8.5672 | 204.018 | 126.431
3.2085 | 252.9082 | 46.4422 | 161.7605 | 8.5665 | 203.9119 | 126.4541
3.2093 | 252.9302 | 46.5055 | 161.7046 | 8.5651 | 203.8596 | 126.4651
3.2099 | 253.0253 | 46.1088 | 162.133 | 8.5663 | 204.3039 | 126.5127
3.2106 | 253.0718 | 46.1492 | 162.1081 | 8.5658 | 204.2867 | 126.5359
3.2115 | 253.0693 | 46.1551 | 162.1013 | 8.5634 | 204.2795 | 126.5346
3.2123 | 253.0913 | 46.3107 | 161.9531 | 8.562 | 204.1349 | 126.5456
3.2131 | 253.1132 | 46.3229 | 161.9482 | 8.5606 | 204.1337 | 126.5566
3.214 | 253.135 | 46.513 | 161.7653 | 8.559 | 203.9545 | 126.5675
3.2148 | 253.1812 | 46.1259 | 162.1678 | 8.5583 | 204.3647 | 126.5906
3.2155 | 253.2519 | 46.2788 | 162.0385 | 8.5586 | 204.2472 | 126.626
3.2161 | 253.2501 | 46.1859 | 162.1308 | 8.5568 | 204.3391 | 126.625
3.2171 | 253.3201 | 46.2901 | 162.0499 | 8.5565 | 204.27 | 126.6601
3.2179 | 253.3421 | 46.0329 | 162.3145 | 8.555 | 204.5381 | 126.671
3.2184 | 253.3889 | 46.207 | 162.156 | 8.555 | 204.3875 | 126.6945
3.2194 | 253.4347 | 46.0231 | 162.3551 | 8.5539 | 204.5943 | 126.7174
3.2201 | 253.5539 | 46.0186 | 162.3994 | 8.5557 | 204.6584 | 126.777
3.2209 | 253.5274 | 46.0496 | 162.3595 | 8.5528 | 204.6141 | 126.7637
3.2218 | 253.5492 | 46.2326 | 162.1838 | 8.5511 | 204.442 | 126.7746
3.2225 | 253.6924 | 46.0064 | 162.4577 | 8.5535 | 204.7398 | 126.8462
3.2233 | 253.8113 | 46.0541 | 162.4497 | 8.5551 | 204.7516 | 126.9057
3.2241 | 253.7121 | 45.9845 | 162.4862 | 8.5499 | 204.7715 | 126.856
3.2249 | 253.734 | 46.1488 | 162.3292 | 8.5485 | 204.6182 | 126.867
3.2255 | 253.7566 | 46.2088 | 162.2767 | 8.5476 | 204.5695 | 126.8783
3.2264 | 253.8511 | 45.8468 | 162.6702 | 8.5483 | 204.9788 | 126.9256
3.2274 | 253.9694 | 46.0114 | 162.5451 | 8.5493 | 204.8733 | 126.9847
3.228 | 253.9193 | 45.9535 | 162.5863 | 8.5462 | 204.9061 | 126.9596
3.229 | 253.9891 | 45.8153 | 162.7477 | 8.5457 | 205.0793 | 126.9946
3.2295 | 254.0602 | 45.7947 | 162.792 | 8.5463 | 205.1354 | 127.0301
3.2304 | 254.082 | 45.7199 | 162.8741 | 8.5447 | 205.2211 | 127.041
3.2311 | 254.1526 | 45.7435 | 162.874 | 8.545 | 205.2328 | 127.0763
3.2318 | 254.1748 | 45.6404 | 162.9845 | 8.5438 | 205.347 | 127.0874
3.2327 | 254.245 | 45.7261 | 162.9222 | 8.5437 | 205.2964 | 127.1225
3.2336 | 254.2668 | 45.5677 | 163.0879 | 8.5421 | 205.4657 | 127.1334
3.2342 | 254.3377 | 45.521 | 163.1582 | 8.5425 | 205.5478 | 127.1688
3.2351 | 254.3109 | 45.5053 | 163.165 | 8.5394 | 205.5502 | 127.1555
3.2358 | 254.3816 | 45.4358 | 163.2581 | 8.5397 | 205.655 | 127.1908
3.2366 | 254.452 | 45.0584 | 163.6589 | 8.5398 | 206.0676 | 127.226
3.2373 | 254.4257 | 45.3666 | 163.342 | 8.5371 | 205.7463 | 127.2129
3.238 | 254.4721 | 45.3038 | 163.4202 | 8.5366 | 205.8323 | 127.2361
3.2386 | 254.5674 | 45.2447 | 163.5111 | 8.538 | 205.939 | 127.2837
3.2396 | 254.6373 | 45.3918 | 163.3873 | 8.5375 | 205.8268 | 127.3186
3.2405 | 254.6833 | 45.3133 | 163.4811 | 8.5367 | 205.9283 | 127.3416
3.2414 | 254.705 | 45.6031 | 163.1986 | 8.5351 | 205.6494 | 127.3525
3.242 | 254.7516 | 45.6471 | 163.1701 | 8.5348 | 205.6287 | 127.3758
3.2429 | 254.7491 | 45.4416 | 163.3748 | 8.5324 | 205.833 | 127.3746
3.2436 | 254.844 | 45.3362 | 163.5118 | 8.5335 | 205.9858 | 127.422
3.2445 | 254.89 | 45.1244 | 163.7389 | 8.5326 | 206.2206 | 127.445
3.2453 | 254.9117 | 45.4542 | 163.4164 | 8.531 | 205.9017 | 127.4559
3.246 | 254.9584 | 45.3168 | 163.5693 | 8.5307 | 206.0624 | 127.4792
3.2469 | 255.0041 | 45.2223 | 163.6791 | 8.5297 | 206.1798 | 127.5021
3.2477 | 255.0503 | 45.3904 | 163.5264 | 8.529 | 206.0348 | 127.5252
3.2484 | 255.1939 | 45.1939 | 163.7707 | 8.5317 | 206.303 | 127.5969
3.249 | 255.1678 | 45.0853 | 163.8706 | 8.5292 | 206.3986 | 127.5839
3.2499 | 255.2136 | 45.3653 | 163.6059 | 8.5282 | 206.1415 | 127.6068
3.2508 | 255.2838 | 45.3631 | 163.6315 | 8.5281 | 206.1788 | 127.6419
3.2517 | 255.3298 | 45.0374 | 163.9725 | 8.5272 | 206.5275 | 127.6649
3.2524 | 255.3277 | 45.3465 | 163.6627 | 8.5253 | 206.2173 | 127.6638
3.2531 | 255.3498 | 45.3846 | 163.632 | 8.524 | 206.1903 | 127.6749
3.2538 | 255.4449 | 45.5677 | 163.4806 | 8.5253 | 206.0548 | 127.7225
3.2549 | 255.5143 | 45.6655 | 163.4059 | 8.5244 | 205.9916 | 127.7571
3.2556 | 255.5124 | 45.3738 | 163.697 | 8.5226 | 206.2824 | 127.7562
3.2566 | 255.558 | 45.4129 | 163.6731 | 8.5214 | 206.2661 | 127.779
3.2577 | 255.6033 | 45.2339 | 163.8672 | 8.5199 | 206.4678 | 127.8017
3.2585 | 255.698 | 45.1571 | 163.9756 | 8.5208 | 206.5919 | 127.849
3.2594 | 255.6468 | 44.9988 | 164.1168 | 8.5167 | 206.7246 | 127.8234
3.26 | 255.6692 | 44.7165 | 164.4066 | 8.5157 | 207.0181 | 127.8346
3.2608 | 255.764 | 44.8404 | 164.3143 | 8.5168 | 206.9416 | 127.882
3.2618 | 255.7853 | 44.6747 | 164.4871 | 8.5148 | 207.118 | 127.8927
3.2627 | 255.8553 | 45.0679 | 164.1172 | 8.5145 | 206.7598 | 127.9277
3.2635 | 255.8773 | 44.7892 | 164.4032 | 8.5131 | 207.0494 | 127.9386
3.2646 | 255.9226 | 45.0652 | 164.1423 | 8.5117 | 206.7961 | 127.9613
3.2652 | 255.945 | 44.8054 | 164.4096 | 8.5106 | 207.0671 | 127.9725
3.2662 | 256.0632 | 44.9143 | 164.3401 | 8.5116 | 207.0173 | 128.0316
3.2671 | 256.0123 | 44.8233 | 164.4141 | 8.5078 | 207.0828 | 128.0061
3.2679 | 255.9857 | 44.7623 | 164.4663 | 8.5049 | 207.1306 | 127.9929
3.2689 | 256.0798 | 45.097 | 164.1629 | 8.5052 | 206.8429 | 128.0399
3.2699 | 256.1253 | 44.7408 | 164.5343 | 8.504 | 207.2219 | 128.0627
3.2706 | 256.1475 | 44.7825 | 164.5 | 8.5028 | 207.1912 | 128.0737
3.2715 | 256.2176 | 44.7502 | 164.5557 | 8.5027 | 207.2586 | 128.1088
3.2724 | 256.2394 | 44.7969 | 164.5162 | 8.5011 | 207.2228 | 128.1197
3.2732 | 256.3098 | 44.773 | 164.5636 | 8.5012 | 207.2819 | 128.1549
3.274 | 256.3802 | 44.7632 | 164.5969 | 8.5013 | 207.3269 | 128.1901
3.2752 | 256.3766 | 44.8418 | 164.5171 | 8.498 | 207.2465 | 128.1883
3.2758 | 256.4234 | 45.18 | 164.1945 | 8.4979 | 206.9317 | 128.2117
3.2768 | 256.469 | 45.0575 | 164.3322 | 8.4967 | 207.077 | 128.2345
3.2776 | 256.5392 | 44.9566 | 164.4565 | 8.4966 | 207.213 | 128.2696
3.2786 | 256.5607 | 45.0141 | 164.4061 | 8.4948 | 207.1662 | 128.2803
3.2794 | 256.6795 | 45.1217 | 164.3381 | 8.4964 | 207.1181 | 128.3398
3.2802 | 256.7497 | 44.9108 | 164.5724 | 8.4963 | 207.3641 | 128.3749
3.2809 | 256.6507 | 45.2815 | 164.1687 | 8.4914 | 206.9438 | 128.3253
3.2822 | 256.7681 | 45.0015 | 164.4879 | 8.4916 | 207.2825 | 128.384
3.283 | 256.8387 | 44.9045 | 164.6084 | 8.4919 | 207.4148 | 128.4193
3.2838 | 256.8119 | 45.1086 | 164.3954 | 8.4888 | 207.1974 | 128.406
3.2848 | 256.8575 | 44.8323 | 164.6869 | 8.4876 | 207.4964 | 128.4287
3.2858 | 256.8545 | 44.9812 | 164.537 | 8.4849 | 207.3461 | 128.4273
3.2866 | 256.9007 | 44.9701 | 164.5635 | 8.4843 | 207.3802 | 128.4503
3.2873 | 256.9715 | 45.1966 | 164.3606 | 8.4848 | 207.1892 | 128.4858
3.2882 | 257.0174 | 45.128 | 164.4445 | 8.4839 | 207.2807 | 128.5087
3.289 | 257.0149 | 45.2218 | 164.3498 | 8.4816 | 207.1857 | 128.5075
3.29 | 257.0605 | 45.0844 | 164.5024 | 8.4804 | 207.3458 | 128.5302
3.2908 | 257.0826 | 44.8601 | 164.7341 | 8.4792 | 207.5812 | 128.5413
3.2916 | 257.1285 | 44.7394 | 164.8701 | 8.4784 | 207.7249 | 128.5643
3.2923 | 257.1749 | 44.6397 | 164.9853 | 8.4779 | 207.8478 | 128.5875
3.2935 | 257.22 | 44.5721 | 165.0679 | 8.4763 | 207.9379 | 128.61
3.2942 | 257.1937 | 44.3006 | 165.3306 | 8.4737 | 208.1962 | 128.5968
3.2952 | 257.2877 | 44.49 | 165.1726 | 8.4739 | 208.0538 | 128.6438
3.2962 | 257.3092 | 44.4338 | 165.2359 | 8.4722 | 208.1208 | 128.6546
3.297 | 257.3309 | 44.0695 | 165.6075 | 8.4706 | 208.4959 | 128.6654
3.2977 | 257.4015 | 44.2006 | 165.4999 | 8.4709 | 208.4001 | 128.7007
3.2985 | 257.4234 | 44.1934 | 165.5144 | 8.4695 | 208.4183 | 128.7117
3.2995 | 257.4691 | 44.4491 | 165.2739 | 8.4685 | 208.1854 | 128.7345
3.3006 | 257.4902 | 44.428 | 165.3021 | 8.4664 | 208.2171 | 128.7451
3.3015 | 257.5844 | 44.4414 | 165.3201 | 8.4668 | 208.2508 | 128.7922
3.3022 | 257.5338 | 44.4504 | 165.2942 | 8.4634 | 208.2165 | 128.7669
3.3031 | 257.6282 | 44.5411 | 165.235 | 8.4641 | 208.173 | 128.8141
3.3039 | 257.6499 | 44.6286 | 165.1547 | 8.4625 | 208.0963 | 128.8249
3.3047 | 257.696 | 44.4164 | 165.3823 | 8.4619 | 208.3316 | 128.848
3.3058 | 257.6929 | 44.4881 | 165.3095 | 8.459 | 208.2583 | 128.8464
3.3068 | 257.8113 | 44.551 | 165.2861 | 8.4602 | 208.2546 | 128.9056
3.3076 | 257.833 | 44.6954 | 165.1489 | 8.4586 | 208.1211 | 128.9165
3.3084 | 257.8307 | 44.7076 | 165.136 | 8.4566 | 208.1077 | 128.9153
3.3094 | 257.852 | 44.398 | 165.4527 | 8.4546 | 208.428 | 128.926
3.3101 | 257.8983 | 44.5815 | 165.2846 | 8.4542 | 208.2677 | 128.9492
3.3112 | 257.9438 | 44.3086 | 165.5727 | 8.453 | 208.5633 | 128.9719
3.3119 | 258.0144 | 44.5752 | 165.3296 | 8.4533 | 208.332 | 129.0072
3.3126 | 258.0365 | 44.3181 | 165.5941 | 8.4521 | 208.6002 | 129.0183
3.3137 | 258.0576 | 44.3037 | 165.6155 | 8.45 | 208.6251 | 129.0288
3.3146 | 258.0791 | 44.5133 | 165.4131 | 8.4482 | 208.4262 | 129.0395
3.3155 | 258.125 | 44.2485 | 165.6932 | 8.4474 | 208.714 | 129.0625
3.3163 | 258.1225 | 44.0152 | 165.9256 | 8.4451 | 208.946 | 129.0612
3.3172 | 258.1684 | 43.7564 | 166.1997 | 8.4443 | 209.2278 | 129.0842
3.3181 | 258.1899 | 44.2292 | 165.7341 | 8.4426 | 208.7657 | 129.0949
3.3188 | 258.2606 | 44.0799 | 165.907 | 8.4431 | 208.9504 | 129.1303
3.3197 | 258.2823 | 44.1979 | 165.7962 | 8.4415 | 208.8433 | 129.1412
3.3207 | 258.3036 | 44.2301 | 165.7711 | 8.4396 | 208.8217 | 129.1518
3.3215 | 258.2769 | 44.0776 | 165.9147 | 8.4366 | 208.9608 | 129.1384
3.3224 | 258.3954 | 43.8249 | 166.2069 | 8.4379 | 209.2728 | 129.1977
3.3232 | 258.4173 | 44.079 | 165.9601 | 8.4366 | 209.0297 | 129.2087
3.324 | 258.4393 | 43.9785 | 166.0679 | 8.4352 | 209.1411 | 129.2196
3.3251 | 258.4361 | 43.9812 | 166.0642 | 8.4324 | 209.1368 | 129.218
3.326 | 258.506 | 44.1211 | 165.9476 | 8.4321 | 209.0319 | 129.253
3.3267 | 258.5526 | 43.8915 | 166.1927 | 8.4319 | 209.2848 | 129.2763
3.3277 | 258.598 | 43.9107 | 166.1886 | 8.4307 | 209.2883 | 129.299
3.3282 | 258.6448 | 43.9834 | 166.1315 | 8.4306 | 209.239 | 129.3224
3.3293 | 258.6659 | 44.1027 | 166.0193 | 8.4285 | 209.1302 | 129.3329
3.3303 | 258.7356 | 43.8227 | 166.3225 | 8.4281 | 209.4451 | 129.3678
3.331 | 258.7579 | 43.7209 | 166.4317 | 8.4271 | 209.558 | 129.3789
3.332 | 258.7792 | 43.851 | 166.3087 | 8.4252 | 209.4386 | 129.3896
3.3329 | 258.8735 | 43.9735 | 166.2177 | 8.4258 | 209.3632 | 129.4367
3.3338 | 258.8708 | 43.8254 | 166.3649 | 8.4234 | 209.51 | 129.4354
3.3345 | 258.9655 | 44.0502 | 166.1716 | 8.4244 | 209.3326 | 129.4828
3.3354 | 258.963 | 43.9421 | 166.2789 | 8.4221 | 209.4394 | 129.4815
3.3363 | 258.9845 | 44.2499 | 165.9783 | 8.4204 | 209.1423 | 129.4922
3.3373 | 259.0542 | 43.7671 | 166.4843 | 8.42 | 209.66 | 129.5271
3.338 | 259.1247 | 43.7165 | 166.5584 | 8.4202 | 209.7459 | 129.5624
3.3391 | 259.146 | 43.628 | 166.654 | 8.4183 | 209.845 | 129.573
3.3398 | 259.1679 | 43.7093 | 166.58 | 8.417 | 209.7746 | 129.5839
3.3406 | 259.214 | 43.593 | 166.7117 | 8.4164 | 209.914 | 129.607
3.3414 | 259.3085 | 43.8079 | 166.5283 | 8.4172 | 209.7464 | 129.6543
3.3422 | 259.3304 | 43.8708 | 166.4727 | 8.4159 | 209.6944 | 129.6652
3.3436 | 259.3748 | 44.2454 | 166.1129 | 8.4137 | 209.342 | 129.6874
3.3444 | 259.5178 | 43.9058 | 166.5001 | 8.416 | 209.7531 | 129.7589
3.3451 | 259.4672 | 44.0417 | 166.3474 | 8.4127 | 209.5919 | 129.7336
3.3461 | 259.5611 | 43.6895 | 166.7309 | 8.413 | 209.9911 | 129.7806
3.3469 | 259.583 | 43.8348 | 166.5929 | 8.4116 | 209.8567 | 129.7915
3.3479 | 259.6043 | 44.0978 | 166.337 | 8.4097 | 209.6043 | 129.8021
3.3486 | 259.7235 | 44.078 | 166.3965 | 8.4117 | 209.6837 | 129.8617
3.3493 | 259.6971 | 43.8258 | 166.6399 | 8.4091 | 209.9228 | 129.8486
3.3504 | 259.6939 | 43.5401 | 166.9245 | 8.4063 | 210.2069 | 129.847
3.3513 | 259.7881 | 43.8205 | 166.6755 | 8.4067 | 209.9735 | 129.894
3.3522 | 259.8337 | 43.6311 | 166.8801 | 8.4057 | 210.1858 | 129.9169
3.3532 | 259.831 | 43.6913 | 166.819 | 8.4033 | 210.1242 | 129.9155
3.3539 | 259.9015 | 43.5863 | 166.9475 | 8.4036 | 210.2644 | 129.9507
3.3545 | 259.9724 | 43.4912 | 167.0663 | 8.4043 | 210.395 | 129.9862
3.3557 | 259.9688 | 43.5298 | 167.0265 | 8.4011 | 210.3546 | 129.9844
3.3566 | 259.9905 | 43.5921 | 166.9714 | 8.3996 | 210.3032 | 129.9953
3.3574 | 260.0124 | 43.3354 | 167.2354 | 8.3982 | 210.5708 | 130.0062
3.3584 | 260.0819 | 43.7182 | 166.8758 | 8.3976 | 210.2227 | 130.0409
3.3592 | 260.1766 | 43.6697 | 166.9558 | 8.3986 | 210.3186 | 130.0883
3.36 | 260.1983 | 43.4261 | 167.2067 | 8.3971 | 210.573 | 130.0991
3.3608 | 260.2446 | 43.6702 | 166.978 | 8.3967 | 210.3521 | 130.1223
3.3618 | 260.29 | 43.5746 | 167.0887 | 8.3955 | 210.4704 | 130.145
3.3626 | 260.3119 | 43.4517 | 167.2189 | 8.3942 | 210.6042 | 130.1559
3.3634 | 260.358 | 43.365 | 167.321 | 8.3936 | 210.714 | 130.179
3.3643 | 260.4036 | 43.3722 | 167.329 | 8.3926 | 210.7296 | 130.2018
3.3649 | 260.4259 | 43.1443 | 167.5643 | 8.3916 | 210.9687 | 130.213
3.3659 | 260.423 | 43.1228 | 167.5849 | 8.389 | 210.9887 | 130.2115
3.3668 | 260.5657 | 43.0066 | 167.7486 | 8.3911 | 211.1762 | 130.2828
3.3677 | 260.5631 | 43.1699 | 167.5845 | 8.3889 | 211.0117 | 130.2816
3.3685 | 260.585 | 43.3808 | 167.3809 | 8.3875 | 210.8117 | 130.2925
3.3691 | 260.6557 | 43.4001 | 167.3851 | 8.388 | 210.8278 | 130.3279
3.3701 | 260.7012 | 42.937 | 167.8634 | 8.3869 | 211.3136 | 130.3506
3.3709 | 260.6988 | 42.9644 | 167.8352 | 8.3848 | 211.285 | 130.3494
3.3715 | 260.794 | 42.7104 | 168.1209 | 8.3862 | 211.5866 | 130.397
3.3727 | 260.8388 | 43.0641 | 167.7822 | 8.3845 | 211.2553 | 130.4194
3.3738 | 260.9082 | 43.1645 | 167.7049 | 8.3839 | 211.1896 | 130.4541
3.3744 | 260.9307 | 43.1286 | 167.7483 | 8.3831 | 211.2368 | 130.4654
3.3751 | 261.0254 | 43.1496 | 167.7589 | 8.3841 | 211.2631 | 130.5127
3.3759 | 261.0715 | 42.6095 | 168.3143 | 8.3835 | 211.8263 | 130.5358
3.377 | 261.0925 | 43.0672 | 167.8636 | 8.3814 | 211.3791 | 130.5463
3.3777 | 261.1146 | 42.8222 | 168.116 | 8.3803 | 211.6351 | 130.5573
3.3782 | 261.0889 | 43.0658 | 167.8638 | 8.3783 | 211.3787 | 130.5445
3.3794 | 261.1821 | 43.0003 | 167.9604 | 8.378 | 211.4908 | 130.5911
3.3803 | 261.2038 | 42.9504 | 168.0175 | 8.3765 | 211.5515 | 130.6019
3.381 | 261.2501 | 42.8891 | 168.0943 | 8.3761 | 211.6359 | 130.625
3.382 | 261.3441 | 42.9101 | 168.1046 | 8.3766 | 211.662 | 130.6721
3.3827 | 261.3902 | 42.7513 | 168.2788 | 8.376 | 211.8438 | 130.6951
3.3838 | 261.363 | 42.9006 | 168.1204 | 8.3727 | 211.6809 | 130.6815
3.3846 | 261.4089 | 42.4637 | 168.5726 | 8.3719 | 212.1407 | 130.7044
3.3853 | 261.4793 | 42.8006 | 168.2592 | 8.3722 | 211.8391 | 130.7397
3.3858 | 261.4779 | 42.4453 | 168.614 | 8.3709 | 212.1936 | 130.7389
3.3868 | 261.4993 | 42.4664 | 168.6 | 8.3692 | 212.1832 | 130.7496
3.3878 | 261.5931 | 42.5072 | 168.5905 | 8.3695 | 212.1894 | 130.7966
3.3886 | 261.615 | 42.6607 | 168.4443 | 8.3682 | 212.0468 | 130.8075
3.3897 | 261.5876 | 42.4592 | 168.6367 | 8.3647 | 212.2346 | 130.7938
3.3905 | 261.7063 | 42.5354 | 168.6 | 8.3662 | 212.2177 | 130.8531
3.3912 | 261.7041 | 42.6256 | 168.5091 | 8.3644 | 212.1265 | 130.8521
3.3923 | 261.7491 | 42.8088 | 168.3409 | 8.3629 | 211.9658 | 130.8746
3.3932 | 261.8434 | 42.8603 | 168.3208 | 8.3635 | 211.9614 | 130.9217
3.394 | 261.8168 | 42.6302 | 168.5421 | 8.3608 | 212.1782 | 130.9084
3.3948 | 261.9597 | 42.6884 | 168.5315 | 8.363 | 212.1915 | 130.9799
3.3957 | 261.9085 | 42.723 | 168.4798 | 8.3592 | 212.1313 | 130.9543
3.3964 | 261.9306 | 42.5296 | 168.6806 | 8.3581 | 212.3357 | 130.9653
3.3972 | 261.9769 | 42.5014 | 168.7242 | 8.3577 | 212.387 | 130.9884
3.3981 | 262.0225 | 42.3542 | 168.8866 | 8.3567 | 212.557 | 131.0112
3.3988 | 262.1174 | 42.2954 | 168.9771 | 8.3579 | 212.6633 | 131.0587
3.3997 | 262.1146 | 42.2743 | 168.9972 | 8.3555 | 212.683 | 131.0573
3.4008 | 262.1114 | 42.605 | 168.6655 | 8.3528 | 212.3507 | 131.0557
3.4016 | 262.2783 | 42.7728 | 168.5533 | 8.3555 | 212.2663 | 131.1391
3.4023 | 262.2763 | 42.7082 | 168.6172 | 8.3539 | 212.33 | 131.1382
3.4034 | 262.2489 | 42.9778 | 168.3385 | 8.3504 | 212.0467 | 131.1245
3.4041 | 262.4162 | 43.217 | 168.1551 | 8.3536 | 211.8911 | 131.2081
3.405 | 262.4136 | 43.0564 | 168.3148 | 8.3514 | 212.0504 | 131.2068
3.4059 | 262.435 | 42.6576 | 168.7207 | 8.3497 | 212.4599 | 131.2175
3.4068 | 262.4567 | 42.6078 | 168.7778 | 8.3482 | 212.5205 | 131.2283
3.4075 | 262.5271 | 42.6288 | 168.7802 | 8.3485 | 212.5348 | 131.2636
3.4083 | 262.5972 | 42.7454 | 168.687 | 8.3485 | 212.4532 | 131.2986
3.4091 | 262.6192 | 42.6392 | 167.8005 | 8.3473 | 211.5704 | 131.3096
3.4099 | 262.6167 | 43.0133 | 168.4256 | 8.3452 | 212.195 | 131.3083
3.4109 | 262.5897 | 42.8155 | 168.6144 | 8.3421 | 212.3793 | 131.2948
3.4118 | 262.6111 | 42.9029 | 168.5341 | 8.3404 | 212.3027 | 131.3056
3.4126 | 262.7539 | 42.7701 | 168.7145 | 8.3427 | 212.5069 | 131.377
3.4135 | 262.703 | 42.6974 | 168.7703 | 8.339 | 212.5541 | 131.3515
3.414 | 262.7497 | 42.6544 | 168.8288 | 8.339 | 212.6204 | 131.3748
3.4152 | 262.7462 | 42.5471 | 168.935 | 8.3361 | 212.726 | 131.3731
3.416 | 262.7681 | 42.6104 | 168.879 | 8.3348 | 212.6736 | 131.384
3.4169 | 262.7653 | 42.6576 | 168.8308 | 8.3324 | 212.6251 | 131.3827
3.4177 | 262.8355 | 42.4812 | 169.0306 | 8.3325 | 212.8366 | 131.4178
3.4186 | 262.8572 | 42.4435 | 169.0756 | 8.3311 | 212.8851 | 131.4286
3.4192 | 262.9278 | 42.4901 | 169.0525 | 8.3316 | 212.8738 | 131.4639
3.4202 | 262.9734 | 42.2622 | 169.2956 | 8.3306 | 213.1245 | 131.4867
3.4209 | 263.0681 | 42.1734 | 169.416 | 8.3316 | 213.2606 | 131.534
3.4219 | 263.0167 | 42.1294 | 169.4428 | 8.3277 | 213.2789 | 131.5083
3.4228 | 263.1351 | 42.0454 | 169.5663 | 8.329 | 213.4222 | 131.5676
3.4236 | 263.1327 | 42.3973 | 169.2136 | 8.327 | 213.0691 | 131.5664
3.4243 | 263.1548 | 42.2052 | 169.4131 | 8.3259 | 213.2722 | 131.5774
3.4252 | 263.273 | 42.1774 | 169.4803 | 8.3271 | 213.3591 | 131.6365
3.4261 | 263.2704 | 42.0863 | 169.5705 | 8.3249 | 213.4489 | 131.6352
3.427 | 263.2676 | 42.3645 | 169.2914 | 8.3225 | 213.1693 | 131.6338
3.4278 | 263.362 | 42.0415 | 169.6458 | 8.3234 | 213.5395 | 131.681
3.4287 | 263.3835 | 42.076 | 169.6185 | 8.3217 | 213.5157 | 131.6917
3.4294 | 263.4541 | 42.0365 | 169.6815 | 8.3222 | 213.5906 | 131.7271
3.4302 | 263.4759 | 42.0523 | 169.673 | 8.3209 | 213.5857 | 131.738
3.4312 | 263.5213 | 41.7906 | 169.9498 | 8.3198 | 213.8701 | 131.7607
3.4321 | 263.5671 | 42.0523 | 169.7034 | 8.319 | 213.6313 | 131.7836
3.4329 | 263.5406 | 42.0276 | 169.7193 | 8.3163 | 213.6427 | 131.7703
3.4336 | 263.5624 | 42.1316 | 169.6225 | 8.315 | 213.5496 | 131.7812
3.4344 | 263.7054 | 42.1908 | 169.611 | 8.3175 | 213.5619 | 131.8527
3.4354 | 263.7024 | 41.9925 | 169.8083 | 8.3149 | 213.7587 | 131.8512
3.4364 | 263.6752 | 42.3008 | 169.4909 | 8.3117 | 213.4368 | 131.8376
3.4372 | 263.7212 | 41.9162 | 169.8909 | 8.3111 | 213.8444 | 131.8606
3.438 | 263.7915 | 41.8288 | 170.0017 | 8.3112 | 213.9669 | 131.8957
3.4386 | 263.8137 | 41.9576 | 169.8803 | 8.3103 | 213.8493 | 131.9069
3.4396 | 263.8835 | 41.9064 | 169.9548 | 8.3101 | 213.9353 | 131.9417
3.4406 | 263.9531 | 41.8898 | 169.9946 | 8.3097 | 213.9867 | 131.9765
3.441 | 263.855 | 41.8131 | 170.0386 | 8.3058 | 214.0144 | 131.9275
3.4422 | 263.9239 | 41.7485 | 170.1261 | 8.3048 | 214.1135 | 131.962
3.4432 | 263.9453 | 41.5075 | 170.3743 | 8.3032 | 214.3652 | 131.9727
3.444 | 264.0397 | 41.3468 | 170.5664 | 8.304 | 214.5731 | 132.0199
3.4448 | 264.0374 | 41.704 | 170.2085 | 8.302 | 214.2147 | 132.0187
3.4455 | 264.132 | 41.6318 | 170.3122 | 8.303 | 214.3342 | 132.066
3.4463 | 264.1052 | 41.6112 | 170.3239 | 8.3002 | 214.3414 | 132.0526
3.4472 | 264.1268 | 41.5228 | 170.4195 | 8.2987 | 214.4406 | 132.0634
3.4481 | 264.1242 | 41.8849 | 170.0565 | 8.2966 | 214.0772 | 132.0621
3.4489 | 264.1702 | 41.538 | 170.4187 | 8.296 | 214.4471 | 132.0851
3.4497 | 264.1677 | 41.6529 | 170.303 | 8.2938 | 214.3309 | 132.0838
3.4504 | 264.2139 | 41.4325 | 170.5388 | 8.2934 | 214.5744 | 132.1069
3.4514 | 264.2353 | 41.6933 | 170.2851 | 8.2918 | 214.3243 | 132.1176
3.452 | 264.2577 | 41.4173 | 170.5686 | 8.2911 | 214.6116 | 132.1289
3.4528 | 264.3037 | 41.6018 | 170.3994 | 8.2905 | 214.4501 | 132.1519
3.454 | 264.3727 | 41.3666 | 170.6576 | 8.2896 | 214.7197 | 132.1863
3.4545 | 264.4195 | 41.2948 | 170.745 | 8.2897 | 214.815 | 132.2098
3.4555 | 264.3923 | 41.7152 | 170.3156 | 8.2865 | 214.381 | 132.1962
3.4565 | 264.4377 | 41.6762 | 170.3697 | 8.2854 | 214.4426 | 132.2188
3.4572 | 264.4839 | 41.63 | 170.4313 | 8.285 | 214.5119 | 132.2419
3.4579 | 264.5061 | 41.7382 | 170.3305 | 8.2841 | 214.4149 | 132.2531
3.4589 | 264.5999 | 41.7404 | 170.3596 | 8.2844 | 214.4595 | 132.2999
3.4596 | 264.5977 | 41.5807 | 170.5185 | 8.2826 | 214.6182 | 132.2989
3.4605 | 264.6433 | 41.4811 | 170.6333 | 8.2817 | 214.7405 | 132.3216
3.4615 | 264.6889 | 41.4703 | 170.6593 | 8.2807 | 214.7741 | 132.3444
3.4621 | 264.7355 | 41.5788 | 170.5664 | 8.2807 | 214.689 | 132.3678
3.4629 | 264.6846 | 41.6713 | 170.4569 | 8.2772 | 214.571 | 132.3423
3.4639 | 264.7783 | 41.3079 | 170.8515 | 8.2775 | 214.9812 | 132.3891
3.4646 | 264.8003 | 41.3424 | 170.8244 | 8.2764 | 214.9578 | 132.4002
3.4654 | 264.7982 | 41.2145 | 170.9516 | 8.2746 | 215.0846 | 132.3991
3.4664 | 264.8677 | 41.359 | 170.8302 | 8.2742 | 214.9748 | 132.4338
3.4672 | 264.9377 | 41.3088 | 170.9038 | 8.2741 | 215.06 | 132.4688
3.468 | 264.9595 | 41.298 | 170.9218 | 8.2729 | 215.0817 | 132.4797
3.469 | 264.9806 | 40.825 | 171.4019 | 8.2711 | 215.5653 | 132.4903
3.4698 | 265.0994 | 40.8763 | 171.3902 | 8.2728 | 215.5734 | 132.5497
3.4706 | 265.0003 | 41.1495 | 171.0839 | 8.268 | 215.2506 | 132.5001
3.4714 | 265.0705 | 41.0418 | 171.215 | 8.2682 | 215.3934 | 132.5352
3.4721 | 265.0923 | 40.7995 | 171.4646 | 8.2669 | 215.6466 | 132.5461
3.473 | 265.1864 | 40.7901 | 171.5054 | 8.2676 | 215.7031 | 132.5932
3.474 | 265.1836 | 40.7928 | 171.5017 | 8.2653 | 215.699 | 132.5918
3.4746 | 265.2542 | 41.071 | 171.2471 | 8.2657 | 215.4561 | 132.6271
3.4757 | 265.2751 | 40.8587 | 171.4663 | 8.2638 | 215.6789 | 132.6376
3.4765 | 265.3209 | 41.2652 | 171.0751 | 8.263 | 215.2953 | 132.6605
3.4774 | 265.3667 | 40.9862 | 171.3694 | 8.2623 | 215.5971 | 132.6833
3.4783 | 265.3641 | 40.6756 | 171.6791 | 8.2602 | 215.9065 | 132.6821
3.4791 | 265.4585 | 40.7721 | 171.6141 | 8.261 | 215.8571 | 132.7292
3.48 | 265.5282 | 40.9897 | 171.4197 | 8.2608 | 215.6744 | 132.7641
3.4807 | 265.4779 | 41.0638 | 171.3288 | 8.2578 | 215.5751 | 132.7389
3.482 | 265.5465 | 41.1136 | 171.3019 | 8.2567 | 215.5597 | 132.7733
3.4825 | 265.6176 | 40.8359 | 172.6033 | 8.2575 | 216.8729 | 132.8088
3.4835 | 265.6387 | 40.9659 | 171.4803 | 8.2557 | 215.7535 | 132.8194
3.4845 | 265.7082 | 40.9709 | 171.4985 | 8.2553 | 215.7832 | 132.8541
3.4852 | 265.7061 | 40.7151 | 171.7536 | 8.2536 | 216.0379 | 132.853
3.486 | 265.752 | 40.7084 | 171.7756 | 8.253 | 216.0676 | 132.876
3.4869 | 265.7009 | 40.7757 | 171.6913 | 8.2493 | 215.9747 | 132.8504
3.4879 | 265.7946 | 40.8381 | 171.6601 | 8.2496 | 215.9592 | 132.8973
3.4886 | 265.8893 | 40.8901 | 171.6397 | 8.2508 | 215.9546 | 132.9447
3.4896 | 265.9105 | 40.7609 | 171.7759 | 8.249 | 216.0943 | 132.9552
3.4905 | 265.9318 | 40.7694 | 171.7745 | 8.2474 | 216.0965 | 132.9659
3.4914 | 265.9776 | 40.6205 | 171.9387 | 8.2467 | 216.2683 | 132.9888
3.4922 | 265.9994 | 40.5877 | 171.9788 | 8.2454 | 216.312 | 132.9997
3.4931 | 266.0451 | 40.6267 | 171.955 | 8.2447 | 216.2959 | 133.0226
3.4938 | 266.0669 | 40.6299 | 171.9591 | 8.2435 | 216.3036 | 133.0335
3.4947 | 266.1127 | 40.8148 | 171.7894 | 8.2427 | 216.1415 | 133.0563
3.4955 | 266.207 | 40.7335 | 172.9022 | 8.2436 | 217.27 | 133.1035
3.4964 | 266.18 | 40.5653 | 172.0614 | 8.2406 | 216.4247 | 133.09
3.4977 | 266.2972 | 40.5778 | 172.0879 | 8.241 | 216.4708 | 133.1486
3.4982 | 266.3922 | 40.7901 | 171.9073 | 8.2424 | 216.306 | 133.1961
3.4992 | 266.3652 | 40.5348 | 172.1536 | 8.2394 | 216.5478 | 133.1826
3.5001 | 266.4107 | 40.4275 | 172.2761 | 8.2385 | 216.6779 | 133.2054
3.5011 | 266.4563 | 40.4544 | 172.2644 | 8.2376 | 216.6737 | 133.2281
3.5018 | 266.5025 | 40.5545 | 172.1797 | 8.2372 | 216.5967 | 133.2512
3.5026 | 266.4999 | 40.5352 | 172.1981 | 8.2351 | 216.6147 | 133.2499
3.5036 | 266.5937 | 40.3844 | 172.3802 | 8.2356 | 216.8125 | 133.2969
3.5047 | 266.6388 | 40.629 | 172.1506 | 8.2343 | 216.5904 | 133.3194
3.5052 | 266.6129 | 40.5747 | 172.1963 | 8.2322 | 216.6318 | 133.3065
3.5062 | 266.6582 | 40.3163 | 172.4698 | 8.2312 | 216.9128 | 133.3291
3.507 | 266.6802 | 40.2113 | 172.5821 | 8.2301 | 217.0288 | 133.3401
3.5078 | 266.726 | 40.2768 | 172.5319 | 8.2294 | 216.9862 | 133.363
3.5087 | 266.7475 | 40.3208 | 172.495 | 8.228 | 216.953 | 133.3738
3.5096 | 266.7449 | 40.257 | 172.558 | 8.2259 | 217.0155 | 133.3725
3.5104 | 266.8876 | 40.2965 | 172.566 | 8.2281 | 217.0473 | 133.4438
3.5112 | 266.8366 | 40.4728 | 172.3727 | 8.2246 | 216.8455 | 133.4183
3.5119 | 266.8586 | 40.5837 | 172.2692 | 8.2235 | 216.7456 | 133.4293
3.5129 | 266.9283 | 40.3413 | 172.5348 | 8.2233 | 217.0229 | 133.4642
3.5137 | 266.9501 | 40.5285 | 172.3549 | 8.2221 | 216.8466 | 133.4751
3.5144 | 266.9721 | 40.4222 | 172.4685 | 8.221 | 216.9639 | 133.4861
3.5152 | 267.0422 | 40.2485 | 172.6656 | 8.2212 | 217.1726 | 133.5211
3.5161 | 267.0878 | 40.2243 | 172.705 | 8.2203 | 217.2196 | 133.5439
3.5171 | 267.0608 | 40.3359 | 172.5844 | 8.2173 | 217.0945 | 133.5304
3.5179 | 267.1309 | 40.1076 | 172.836 | 8.2174 | 217.3578 | 133.5654
3.5187 | 267.1283 | 40.2171 | 172.7257 | 8.2153 | 217.247 | 133.5641
3.5192 | 267.1995 | 40.4046 | 172.5619 | 8.2164 | 217.0951 | 133.5997
3.5203 | 267.2927 | 40.0807 | 172.9169 | 8.2163 | 217.4656 | 133.6463
3.5212 | 267.3624 | 39.9066 | 173.1142 | 8.2161 | 217.6746 | 133.6812
3.5218 | 267.3123 | 39.8972 | 173.1069 | 8.2133 | 217.6589 | 133.6561
3.5228 | 267.4061 | 40.3208 | 172.7146 | 8.2138 | 217.2823 | 133.7031
3.5236 | 267.4277 | 39.9555 | 173.0871 | 8.2124 | 217.6584 | 133.7139
3.5247 | 267.4486 | 40.1426 | 172.9069 | 8.2105 | 217.4817 | 133.7243
3.5254 | 267.5189 | 39.8474 | 173.2256 | 8.2108 | 217.8121 | 133.7595
3.5262 | 267.5407 | 40.0735 | 173.0067 | 8.2096 | 217.5969 | 133.7704
3.5269 | 267.611 | 39.6109 | 173.4928 | 8.2099 | 218.0946 | 133.8055
3.5279 | 267.7049 | 39.9344 | 173.2006 | 8.2104 | 217.818 | 133.8524
3.5288 | 267.7746 | 39.9151 | 173.2431 | 8.2102 | 217.8722 | 133.8873
3.5298 | 267.7232 | 40.1108 | 173.0303 | 8.2064 | 217.6508 | 133.8616
3.5305 | 267.8421 | 39.9151 | 173.2656 | 8.2082 | 217.9059 | 133.921
3.5313 | 267.8153 | 40.1808 | 172.991 | 8.2055 | 217.6268 | 133.9076
3.5323 | 267.8364 | 40.0439 | 173.1349 | 8.2037 | 217.7743 | 133.9182
3.5332 | 267.8579 | 39.8133 | 173.3727 | 8.2023 | 218.0157 | 133.929
3.5338 | 267.9529 | 40.1529 | 173.0647 | 8.2037 | 217.7235 | 133.9764
3.5347 | 267.9261 | 40.0896 | 173.1191 | 8.2009 | 217.7734 | 133.963
3.5357 | 267.9711 | 39.9569 | 173.2668 | 8.1997 | 217.9287 | 133.9856
3.5363 | 268.0419 | 39.977 | 173.2703 | 8.2003 | 217.944 | 134.021
3.5374 | 268.1111 | 39.6158 | 173.6546 | 8.1998 | 218.3398 | 134.0556
3.538 | 268.0608 | 39.8954 | 173.3582 | 8.1968 | 218.035 | 134.0304
3.5391 | 268.1061 | 39.8366 | 173.4321 | 8.1958 | 218.1165 | 134.0531
3.5397 | 268.1041 | 39.9165 | 173.3515 | 8.1942 | 218.0356 | 134.0521
3.5405 | 268.1259 | 40.1117 | 173.1636 | 8.193 | 217.8513 | 134.063
3.5413 | 268.196 | 40.0906 | 173.2081 | 8.1931 | 217.9074 | 134.098
3.5422 | 268.2173 | 39.8451 | 173.4607 | 8.1916 | 218.1636 | 134.1087
3.5432 | 268.2626 | 39.6769 | 173.644 | 8.1905 | 218.3544 | 134.1313
3.5439 | 268.3815 | 39.7339 | 173.6266 | 8.1924 | 218.3568 | 134.1907
3.5448 | 268.4028 | 39.6751 | 173.6925 | 8.1908 | 218.4263 | 134.2014
3.5458 | 268.3516 | 39.7298 | 173.6207 | 8.1872 | 218.346 | 134.1758
3.5463 | 268.4949 | 39.6145 | 173.7838 | 8.1899 | 218.5329 | 134.2474
3.547 | 268.4204 | 39.6733 | 173.7002 | 8.1863 | 218.4369 | 134.2102
3.5481 | 268.4413 | 39.6675 | 173.7129 | 8.1844 | 218.4531 | 134.2206
3.5481 | 268.4411 | 39.6997 | 173.6807 | 8.1842 | 218.4208 | 134.2205
3.5481 | 268.4411 | 39.5625 | 173.8179 | 8.1842 | 218.558 | 134.2205
3.5508 | 268.4813 | 39.5853 | 173.8085 | 8.1792 | 218.5554 | 134.2407
3.553 | 268.6681 | 39.4162 | 174.0398 | 8.1795 | 218.8178 | 134.334
3.5557 | 268.7081 | 39.7572 | 173.7122 | 8.1743 | 218.4968 | 134.354
3.5582 | 268.8698 | 39.6684 | 173.8549 | 8.1732 | 218.6665 | 134.4349
3.5603 | 268.9601 | 39.2699 | 174.2835 | 8.171 | 219.1101 | 134.48
3.5631 | 269.0963 | 39.1838 | 174.415 | 8.1682 | 219.2643 | 134.5481
3.5655 | 269.1615 | 39.0783 | 174.5422 | 8.1646 | 219.4025 | 134.5808
3.568 | 269.2022 | 39.1465 | 174.4876 | 8.1599 | 219.3546 | 134.6011
3.5703 | 269.2679 | 39.0496 | 174.6064 | 8.1567 | 219.4843 | 134.6339
3.5727 | 269.4056 | 38.9792 | 174.7227 | 8.1551 | 219.6236 | 134.7028
3.5752 | 269.446 | 38.9146 | 174.8007 | 8.1503 | 219.7084 | 134.723
3.5777 | 269.5352 | 38.8715 | 174.8736 | 8.1472 | 219.7961 | 134.7676
3.5802 | 269.6483 | 39.1178 | 174.665 | 8.1446 | 219.6063 | 134.8241
3.5827 | 269.7133 | 38.9123 | 174.8921 | 8.1409 | 219.8443 | 134.8566
3.5852 | 269.8264 | 38.8176 | 175.0245 | 8.1383 | 219.9956 | 134.9132
3.5876 | 269.9638 | 38.3618 | 175.5261 | 8.1366 | 220.5201 | 134.9819
3.5902 | 270.0767 | 38.3066 | 175.619 | 8.1338 | 220.6317 | 135.0383
3.5928 | 270.2378 | 38.7463 | 175.233 | 8.1324 | 220.2726 | 135.1189
3.5955 | 270.2055 | 38.7754 | 175.1931 | 8.1255 | 220.2274 | 135.1028
3.5982 | 270.4389 | 38.3249 | 175.7214 | 8.126 | 220.7946 | 135.2195
3.6006 | 270.4797 | 38.6822 | 175.3777 | 8.1216 | 220.4577 | 135.2399
3.6032 | 270.5684 | 38.6054 | 175.4841 | 8.1182 | 220.5788 | 135.2842
3.6055 | 270.7306 | 38.5691 | 175.5744 | 8.1176 | 220.6962 | 135.3653
3.6082 | 270.7947 | 38.6269 | 175.538 | 8.1132 | 220.6705 | 135.3974
3.6106 | 270.9563 | 38.2792 | 175.9396 | 8.1122 | 221.0989 | 135.4781
3.6134 | 271.0445 | 38.469 | 175.7792 | 8.1085 | 220.9532 | 135.5222
3.6156 | 271.1342 | 38.4013 | 175.8768 | 8.106 | 221.0658 | 135.5671
3.6184 | 271.2463 | 38.2007 | 176.1147 | 8.1028 | 221.3225 | 135.6232
3.6208 | 271.4805 | 38.5215 | 175.872 | 8.1039 | 221.1188 | 135.7403
3.6236 | 271.5928 | 38.1307 | 176.3002 | 8.1009 | 221.5657 | 135.7964
3.6261 | 271.6573 | 38.3891 | 176.0633 | 8.0969 | 221.3396 | 135.8287
3.6287 | 271.7459 | 38.041 | 176.441 | 8.0935 | 221.732 | 135.873
3.6314 | 271.8102 | 38.1217 | 176.3817 | 8.0893 | 221.6834 | 135.9051
3.634 | 271.9229 | 38.1711 | 176.3699 | 8.0867 | 221.6904 | 135.9615
3.6365 | 272.0361 | 37.7686 | 176.8101 | 8.0843 | 222.1495 | 136.0181
3.6392 | 272.1243 | 37.9284 | 176.6797 | 8.0807 | 222.0337 | 136.0621
3.6418 | 272.2129 | 37.5582 | 177.0794 | 8.0773 | 222.4482 | 136.1064
3.6445 | 272.3495 | 37.5088 | 177.1744 | 8.0752 | 222.566 | 136.1748
3.6471 | 272.462 | 37.6919 | 177.0288 | 8.0724 | 222.4391 | 136.231
3.6497 | 272.5988 | 37.9386 | 176.8277 | 8.0704 | 222.2608 | 136.2994
3.6523 | 272.7357 | 38.093 | 176.7189 | 8.0684 | 222.1748 | 136.3678
3.6551 | 272.8721 | 37.4976 | 177.3598 | 8.0661 | 222.8384 | 136.436
3.6572 | 272.8654 | 37.8019 | 177.0532 | 8.0611 | 222.5308 | 136.4327
3.6602 | 273.0494 | 37.6587 | 177.2578 | 8.0596 | 222.766 | 136.5247
3.6626 | 273.1627 | 37.3396 | 177.6146 | 8.0575 | 223.1418 | 136.5814
3.6651 | 273.2032 | 37.4128 | 177.5549 | 8.053 | 223.0888 | 136.6016
3.6678 | 273.3396 | 37.1404 | 177.8728 | 8.0507 | 223.4294 | 136.6698
3.6702 | 273.4046 | 37.1979 | 177.837 | 8.0473 | 223.4044 | 136.7023
3.6728 | 273.4932 | 37.2383 | 177.8261 | 8.044 | 223.4083 | 136.7466
3.6752 | 273.5582 | 37.2217 | 177.8644 | 8.0406 | 223.4574 | 136.7791
3.6778 | 273.7913 | 36.9045 | 178.2593 | 8.0411 | 223.8912 | 136.8957
3.6805 | 273.7831 | 37.0345 | 178.1265 | 8.035 | 223.757 | 136.8915
3.6829 | 273.8964 | 36.9574 | 178.2414 | 8.0329 | 223.8908 | 136.9482
3.6856 | 273.9846 | 37.0117 | 178.2165 | 8.0295 | 223.8806 | 136.9923
3.6882 | 274.0249 | 37.1947 | 178.0469 | 8.0249 | 223.7177 | 137.0124
3.6907 | 274.1133 | 36.9408 | 178.3303 | 8.0217 | 224.0159 | 137.0567
3.6935 | 274.2014 | 37.0072 | 178.2933 | 8.0181 | 223.9935 | 137.1007
3.6961 | 274.2657 | 36.6631 | 178.6588 | 8.0142 | 224.3698 | 137.1329
3.6986 | 274.3544 | 36.7815 | 178.57 | 8.0112 | 224.2957 | 137.1772
3.7013 | 274.4668 | 36.4005 | 178.9884 | 8.0084 | 224.7329 | 137.2334
3.7038 | 274.5796 | 36.4926 | 178.9339 | 8.006 | 224.6972 | 137.2898
3.7064 | 274.5957 | 36.7134 | 178.7185 | 8.0008 | 224.4844 | 137.2978
3.7088 | 274.7569 | 36.8214 | 178.6642 | 7.9999 | 224.4571 | 137.3785
3.7117 | 274.7965 | 36.6065 | 178.8923 | 7.9949 | 224.6917 | 137.3982
3.7142 | 274.9334 | 36.5599 | 178.9846 | 7.9932 | 224.8068 | 137.4667
3.7168 | 275.07 | 36.3426 | 179.2474 | 7.9913 | 225.0924 | 137.535
3.7194 | 275.1585 | 36.536 | 179.0835 | 7.9881 | 224.9432 | 137.5792
3.7217 | 275.2958 | 36.4135 | 179.2518 | 7.9866 | 225.1344 | 137.6479
3.7246 | 275.3835 | 36.221 | 179.4735 | 7.983 | 225.3708 | 137.6918
3.7269 | 275.4726 | 36.3287 | 179.3955 | 7.9803 | 225.3076 | 137.7363
3.7295 | 275.6816 | 36.1654 | 179.6285 | 7.9803 | 225.5754 | 137.8408
3.7322 | 275.7698 | 36.1188 | 179.7045 | 7.977 | 225.6661 | 137.8849
3.7347 | 275.8102 | 36.0434 | 179.7933 | 7.9727 | 225.7617 | 137.9051
3.7371 | 275.9957 | 35.7482 | 180.1504 | 7.9726 | 226.1497 | 137.9979
3.7399 | 276.1075 | 35.9676 | 179.9682 | 7.9695 | 225.9862 | 138.0538
3.7424 | 276.172 | 35.9828 | 179.9745 | 7.9659 | 226.0032 | 138.086
3.745 | 276.2847 | 35.8406 | 180.1543 | 7.9635 | 226.2018 | 138.1424
3.7478 | 276.3965 | 35.8684 | 180.1638 | 7.9605 | 226.2299 | 138.1983
3.7503 | 276.5092 | 35.6077 | 180.462 | 7.9582 | 226.5469 | 138.2546
3.7529 | 276.5252 | 35.6539 | 180.4212 | 7.9531 | 226.5087 | 138.2626
3.7553 | 276.5899 | 35.8487 | 180.2479 | 7.9497 | 226.3463 | 138.295
3.7582 | 276.5811 | 35.5257 | 180.568 | 7.9435 | 226.6649 | 138.2906
3.7606 | 276.7181 | 35.4592 | 180.6802 | 7.9419 | 226.7999 | 138.3591
3.7632 | 276.7824 | 35.6073 | 180.5535 | 7.9382 | 226.6839 | 138.3912
3.7658 | 276.8466 | 35.8334 | 180.3488 | 7.9344 | 226.4899 | 138.4233
3.7683 | 276.9836 | 35.7849 | 180.443 | 7.9329 | 226.6069 | 138.4918
3.7707 | 277.0965 | 35.763 | 180.5025 | 7.9307 | 226.6852 | 138.5482
3.7734 | 277.0879 | 35.4494 | 180.8132 | 7.9247 | 226.9945 | 138.5439
3.7759 | 277.2008 | 35.671 | 180.6293 | 7.9226 | 226.8294 | 138.6004
3.7784 | 277.3375 | 35.0577 | 181.2881 | 7.9209 | 227.511 | 138.6687
3.7808 | 277.4506 | 35.5373 | 180.8462 | 7.9189 | 227.088 | 138.7253
3.7833 | 277.4668 | 34.9697 | 181.4192 | 7.914 | 227.6637 | 138.7334
3.7861 | 277.651 | 35.172 | 181.2783 | 7.9132 | 227.5535 | 138.8255
3.7887 | 277.7393 | 35.269 | 181.2108 | 7.9101 | 227.5007 | 138.8697
3.7912 | 277.8278 | 34.9908 | 181.5185 | 7.9072 | 227.8231 | 138.9139
3.7934 | 277.9413 | 35.0541 | 181.493 | 7.9055 | 227.8166 | 138.9707
3.796 | 278.0537 | 34.4981 | 182.0865 | 7.9031 | 228.4287 | 139.0268
3.7984 | 278.1667 | 34.2007 | 182.4215 | 7.9011 | 228.7827 | 139.0834
3.8011 | 278.3271 | 34.3142 | 182.3615 | 7.8998 | 228.7493 | 139.1635
3.8036 | 278.3673 | 34.4977 | 182.1914 | 7.8956 | 228.586 | 139.1837
3.806 | 278.6009 | 34.4725 | 182.2945 | 7.8968 | 228.7279 | 139.3004
3.8086 | 278.6891 | 34.193 | 182.6034 | 7.8937 | 229.0515 | 139.3445
3.8114 | 278.7525 | 34.0265 | 182.791 | 7.8895 | 229.2498 | 139.3763
3.8138 | 278.9135 | 34.49 | 182.3812 | 7.8887 | 228.8668 | 139.4568
3.8164 | 278.9294 | 34.2043 | 182.6722 | 7.8838 | 229.1604 | 139.4647
3.8188 | 279.0183 | 34.3622 | 182.5439 | 7.8812 | 229.047 | 139.5092
3.8215 | 279.1543 | 34.0625 | 182.8889 | 7.8791 | 229.4146 | 139.5771
3.8238 | 279.2675 | 33.874 | 183.1152 | 7.8773 | 229.6597 | 139.6337
3.8265 | 279.3073 | 34.0625 | 182.9399 | 7.8728 | 229.4911 | 139.6536
3.829 | 279.3718 | 33.7659 | 183.258 | 7.8695 | 229.82 | 139.6859
3.8316 | 279.4839 | 33.8556 | 183.2057 | 7.8669 | 229.7863 | 139.7419
3.8341 | 279.5725 | 33.7686 | 183.3222 | 7.8642 | 229.9177 | 139.7863
3.8367 | 279.6607 | 34.0625 | 183.0577 | 7.8612 | 229.6678 | 139.8303
3.8392 | 279.7491 | 33.9256 | 183.2241 | 7.8583 | 229.8489 | 139.8745
3.8416 | 279.7895 | 34.1509 | 183.0123 | 7.8544 | 229.6439 | 139.8948
3.8442 | 279.8536 | 34.2392 | 182.9453 | 7.8507 | 229.5876 | 139.9268
3.8468 | 279.942 | 34.1589 | 183.0551 | 7.8479 | 229.7121 | 139.971
3.8493 | 279.934 | 34.3406 | 182.8707 | 7.8425 | 229.5264 | 139.967
3.8517 | 280.0949 | 34.2146 | 183.0504 | 7.8417 | 229.7328 | 140.0474
3.8541 | 280.1114 | 34.202 | 183.0685 | 7.8373 | 229.7537 | 140.0557
3.8566 | 280.1516 | 34.2128 | 183.0711 | 7.8332 | 229.763 | 140.0758
3.8593 | 280.2395 | 33.7946 | 183.5186 | 7.8301 | 230.2252 | 140.1198
3.8616 | 280.3045 | 33.9583 | 183.3765 | 7.8271 | 230.0939 | 140.1522
3.8644 | 280.3922 | 33.9624 | 183.4017 | 7.8238 | 230.1337 | 140.1961
3.8669 | 280.5046 | 33.8165 | 183.585 | 7.8216 | 230.3358 | 140.2523
3.8693 | 280.6413 | 33.7865 | 183.6606 | 7.8202 | 230.4342 | 140.3207
3.872 | 280.7774 | 33.8291 | 183.6634 | 7.8183 | 230.4596 | 140.3887
3.8747 | 280.8894 | 33.5056 | 184.0242 | 7.8158 | 230.8391 | 140.4447
3.877 | 280.9302 | 33.5694 | 183.974 | 7.8122 | 230.7957 | 140.4651
3.8796 | 281.0424 | 33.6734 | 183.9074 | 7.8099 | 230.7478 | 140.5212
3.882 | 281.155 | 33.56 | 184.0583 | 7.8078 | 230.9175 | 140.5775
3.8849 | 281.2422 | 33.3665 | 184.2809 | 7.8043 | 231.1546 | 140.6211
3.8871 | 281.3798 | 33.4347 | 184.2586 | 7.8035 | 231.1552 | 140.6899
3.89 | 281.4428 | 33.2154 | 184.4989 | 7.7993 | 231.406 | 140.7214
3.8923 | 281.58 | 33.3055 | 184.4545 | 7.7982 | 231.3845 | 140.79
3.8953 | 281.6908 | 33.357 | 184.4399 | 7.795 | 231.3884 | 140.8454
3.8979 | 281.851 | 33.4231 | 184.4272 | 7.7939 | 231.4024 | 140.9255
3.9005 | 281.8909 | 33.1825 | 184.6811 | 7.7898 | 231.663 | 140.9455
3.903 | 282.0514 | 33.2351 | 184.682 | 7.7888 | 231.6906 | 141.0257
3.9055 | 282.0915 | 33.1337 | 184.7968 | 7.7848 | 231.8121 | 141.0458
3.908 | 282.1557 | 33.2248 | 184.7271 | 7.7814 | 231.7531 | 141.0779
3.9107 | 282.2435 | 33.4276 | 184.5536 | 7.7784 | 231.5942 | 141.1218
3.9133 | 282.3315 | 33.0493 | 184.9612 | 7.7755 | 232.0165 | 141.1658
3.9159 | 282.4196 | 33.3504 | 184.6895 | 7.7726 | 231.7594 | 141.2098
3.9182 | 282.4603 | 33.2508 | 184.8026 | 7.769 | 231.8794 | 141.2302
3.9209 | 282.6203 | 32.9659 | 185.1409 | 7.7678 | 232.2443 | 141.3102
3.9234 | 282.6604 | 32.8205 | 185.2996 | 7.7639 | 232.4097 | 141.3302
3.9261 | 282.7239 | 32.6275 | 185.5138 | 7.7601 | 232.6344 | 141.3619
3.9283 | 282.8614 | 32.7949 | 185.3922 | 7.7593 | 232.5358 | 141.4307
3.9312 | 282.9244 | 32.7832 | 185.4249 | 7.7552 | 232.579 | 141.4622
3.9335 | 282.9892 | 32.6765 | 185.5532 | 7.7523 | 232.7181 | 141.4946
3.9362 | 283.0288 | 32.7199 | 185.523 | 7.748 | 232.6945 | 141.5144
3.9385 | 283.1897 | 32.558 | 185.7386 | 7.7474 | 232.9369 | 141.5949
3.9412 | 283.2052 | 32.8115 | 185.4902 | 7.7426 | 232.6911 | 141.6026
3.9437 | 283.1974 | 32.6607 | 185.6384 | 7.7376 | 232.838 | 141.5987
3.9459 | 283.2865 | 32.3525 | 185.9763 | 7.7355 | 233.1908 | 141.6433
3.9485 | 283.3504 | 32.3382 | 186.0119 | 7.732 | 233.237 | 141.6752
3.9509 | 283.4148 | 32.3664 | 186.0052 | 7.7288 | 233.241 | 141.7074
3.9535 | 283.4546 | 32.5037 | 185.8812 | 7.7248 | 233.1236 | 141.7273
3.9561 | 283.6149 | 32.5486 | 185.8897 | 7.7239 | 233.1589 | 141.8075
3.9587 | 283.6545 | 32.7419 | 185.7096 | 7.7197 | 232.9854 | 141.8273
3.9612 | 283.8151 | 32.2448 | 186.2602 | 7.719 | 233.5627 | 141.9075
3.9639 | 283.9988 | 32.3557 | 186.2106 | 7.7183 | 233.5437 | 141.9994
3.9665 | 283.9664 | 32.1156 | 186.4399 | 7.7124 | 233.7676 | 141.9832
3.9688 | 284.1034 | 32.0815 | 186.5196 | 7.7114 | 233.8702 | 142.0517
3.9716 | 284.1908 | 32.3255 | 186.3048 | 7.7082 | 233.6699 | 142.0954
3.9741 | 284.2789 | 32.4472 | 186.2124 | 7.7056 | 233.5923 | 142.1395
3.9767 | 284.3909 | 32.0949 | 186.6021 | 7.7033 | 234.0006 | 142.1955
3.9792 | 284.5512 | 32.3687 | 186.3817 | 7.7025 | 233.8069 | 142.2756
3.9819 | 284.6146 | 32.1174 | 186.6541 | 7.6988 | 234.0899 | 142.3073
3.9847 | 284.702 | 32.1142 | 186.6865 | 7.6957 | 234.1368 | 142.351
3.987 | 284.9111 | 31.8311 | 187.0393 | 7.6965 | 234.5244 | 142.4555
3.9899 | 284.9258 | 32.0133 | 186.862 | 7.6913 | 234.3496 | 142.4629
3.9923 | 285.0623 | 31.9231 | 186.9977 | 7.69 | 234.508 | 142.5311
3.995 | 285.1258 | 31.8006 | 187.1413 | 7.6864 | 234.6623 | 142.5629
3.9976 | 285.2377 | 31.7185 | 187.2607 | 7.6842 | 234.8004 | 142.6189
4.0002 | 285.3015 | 31.5749 | 187.4256 | 7.6808 | 234.9759 | 142.6508
4.0025 | 285.4384 | 31.4803 | 187.5658 | 7.6798 | 235.1389 | 142.7192
4.0052 | 285.4536 | 31.3721 | 187.6791 | 7.675 | 235.2547 | 142.7268
4.0075 | 285.6145 | 31.2636 | 187.8412 | 7.6746 | 235.4437 | 142.8073
4.0103 | 285.6057 | 31.1761 | 187.9258 | 7.6691 | 235.5267 | 142.8028
4.0127 | 285.6461 | 31.1361 | 187.9793 | 7.6656 | 235.587 | 142.8231
4.015 | 285.7587 | 31.6525 | 187.5004 | 7.6638 | 235.1268 | 142.8793
4.0179 | 285.7737 | 31.2429 | 187.915 | 7.6588 | 235.5439 | 142.8868
4.0203 | 285.9581 | 30.7386 | 188.4808 | 7.6588 | 236.1405 | 142.9791
4.0228 | 285.9981 | 30.6582 | 188.5745 | 7.6549 | 236.2408 | 142.999
4.0258 | 286.1568 | 30.7439 | 188.5417 | 7.6533 | 236.2345 | 143.0784
4.0279 | 286.1741 | 30.4442 | 188.8472 | 7.6497 | 236.5429 | 143.0871
4.0306 | 286.2614 | 30.3841 | 188.9364 | 7.6467 | 236.6466 | 143.1307
4.0329 | 286.3261 | 30.2001 | 189.1419 | 7.6439 | 236.863 | 143.1631
4.0354 | 286.3901 | 30.5353 | 188.8281 | 7.6407 | 236.5597 | 143.195
4.0382 | 286.4533 | 30.1652 | 189.2192 | 7.6371 | 236.9615 | 143.2267
4.0406 | 286.5416 | 30.2872 | 189.1267 | 7.6347 | 236.8836 | 143.2708
4.0432 | 286.5094 | 30.5335 | 188.8696 | 7.6291 | 236.6212 | 143.2547
4.0457 | 286.6695 | 30.6546 | 188.8019 | 7.6283 | 236.5801 | 143.3347
4.0482 | 286.7094 | 30.6758 | 188.794 | 7.6245 | 236.5789 | 143.3547
4.0507 | 286.7495 | 30.508 | 188.9752 | 7.6209 | 236.7668 | 143.3748
4.0534 | 286.8849 | 30.4402 | 189.0881 | 7.6191 | 236.9022 | 143.4424
4.0557 | 286.9495 | 30.4455 | 189.1043 | 7.6163 | 236.9293 | 143.4748
4.0582 | 286.9894 | 30.4482 | 189.1149 | 7.6126 | 236.9465 | 143.4947
4.0608 | 287.0534 | 30.4851 | 189.0994 | 7.6094 | 236.9416 | 143.5267
4.0633 | 287.1413 | 30.3163 | 189.2975 | 7.6069 | 237.1544 | 143.5707
4.0657 | 287.1817 | 30.0858 | 189.5414 | 7.6034 | 237.405 | 143.5908
4.0682 | 287.3417 | 29.9759 | 189.7047 | 7.6026 | 237.595 | 143.6709
4.0706 | 287.3818 | 30.0853 | 189.6086 | 7.599 | 237.5056 | 143.6909
4.0732 | 287.3977 | 29.5823 | 190.1169 | 7.5947 | 238.0165 | 143.6988
4.0755 | 287.5342 | 29.5423 | 190.2024 | 7.5936 | 238.1248 | 143.7671
4.078 | 287.5743 | 29.4109 | 190.3472 | 7.5901 | 238.2762 | 143.7871
4.0804 | 287.6384 | 29.4235 | 190.356 | 7.5871 | 238.2957 | 143.8192
4.0829 | 287.7265 | 29.7057 | 190.1031 | 7.5847 | 238.0576 | 143.8633
4.0854 | 287.8625 | 29.6559 | 190.1983 | 7.5833 | 238.1754 | 143.9313
4.0879 | 287.9026 | 29.2682 | 190.5993 | 7.5798 | 238.5831 | 143.9513
4.0904 | 287.9184 | 29.8569 | 190.0159 | 7.5755 | 238.0023 | 143.9592
4.0928 | 288.0549 | 29.6513 | 190.267 | 7.5744 | 238.2761 | 144.0274
4.0953 | 288.0947 | 29.3028 | 190.6288 | 7.5707 | 238.6446 | 144.0474
4.0977 | 288.1828 | 29.581 | 190.3799 | 7.5683 | 238.4104 | 144.0914
4.1001 | 288.3433 | 29.1924 | 190.822 | 7.5678 | 238.8792 | 144.1716
4.1026 | 288.3113 | 29.1888 | 190.815 | 7.5625 | 238.8668 | 144.1556
4.1049 | 288.4477 | 28.8559 | 191.1933 | 7.5615 | 239.2679 | 144.2238
4.1075 | 288.5113 | 28.8855 | 191.1849 | 7.5582 | 239.2701 | 144.2556
4.11 | 288.5273 | 28.8739 | 191.2019 | 7.5541 | 239.2898 | 144.2637
4.1125 | 288.6152 | 28.435 | 191.6701 | 7.5516 | 239.7726 | 144.3076
4.115 | 288.7033 | 28.824 | 191.3104 | 7.5493 | 239.4277 | 144.3517
4.1173 | 288.7676 | 28.5162 | 191.6397 | 7.5465 | 239.7676 | 144.3838
4.1199 | 288.8552 | 28.0693 | 192.1158 | 7.5438 | 240.2583 | 144.4276
4.1225 | 288.9428 | 28.5118 | 191.7025 | 7.5412 | 239.8596 | 144.4714
4.1251 | 289.0547 | 28.3973 | 191.8543 | 7.5393 | 240.0301 | 144.5274
4.1279 | 289.1176 | 28.8011 | 191.4714 | 7.5357 | 239.6577 | 144.5588
4.1303 | 289.2537 | 28.5203 | 191.7976 | 7.5345 | 240.0065 | 144.6268
4.133 | 289.269 | 28.8563 | 191.4667 | 7.53 | 239.6782 | 144.6345
4.1357 | 289.3561 | 28.5606 | 191.7914 | 7.5272 | 240.0175 | 144.6781
4.1385 | 289.443 | 28.8061 | 191.5749 | 7.5241 | 239.8154 | 144.7215
4.1411 | 289.5546 | 28.7406 | 191.6776 | 7.5221 | 239.9367 | 144.7773
4.1438 | 289.714 | 28.5535 | 191.9178 | 7.5211 | 240.2035 | 144.857
4.1464 | 289.8015 | 29.0749 | 191.4256 | 7.5185 | 239.7259 | 144.9008
4.1494 | 289.8877 | 28.71 | 191.8192 | 7.5151 | 240.1338 | 144.9438
4.1519 | 289.9517 | 28.9753 | 191.5753 | 7.5122 | 239.9005 | 144.9758
4.1548 | 290.0863 | 28.5718 | 192.0236 | 7.5102 | 240.3714 | 145.0432
4.1572 | 290.1983 | 28.3466 | 192.2862 | 7.5085 | 240.6526 | 145.0992
4.1598 | 290.2619 | 28.4933 | 192.1607 | 7.5054 | 240.5376 | 145.1309
4.1625 | 290.3732 | 28.5113 | 192.1798 | 7.5032 | 240.5753 | 145.1866
4.1652 | 290.4362 | 28.0317 | 192.6804 | 7.4998 | 241.0864 | 145.2181
4.1678 | 290.4997 | 28.2376 | 192.4956 | 7.4967 | 240.9123 | 145.2499
4.1704 | 290.6353 | 28.2713 | 192.5071 | 7.4952 | 240.9463 | 145.3176
4.173 | 290.6748 | 28.0603 | 192.7313 | 7.4915 | 241.1771 | 145.3374
4.1755 | 290.7625 | 28.1824 | 192.6384 | 7.4891 | 241.0989 | 145.3813
4.1785 | 290.8728 | 28.238 | 192.6196 | 7.4864 | 241.0984 | 145.4364
4.1809 | 290.9608 | 28.1156 | 192.7713 | 7.4842 | 241.2648 | 145.4804
4.1838 | 291.0716 | 27.8199 | 193.104 | 7.4818 | 241.6159 | 145.5358
4.1866 | 291.0864 | 27.9926 | 192.9362 | 7.4771 | 241.4506 | 145.5432
4.1889 | 291.1505 | 27.9549 | 192.9953 | 7.4744 | 241.5204 | 145.5753
4.1914 | 291.2145 | 27.5901 | 193.3814 | 7.4715 | 241.9171 | 145.6072
4.1944 | 291.3005 | 28.2021 | 192.7981 | 7.4682 | 241.3482 | 145.6503
4.1969 | 291.3402 | 28.0702 | 192.9432 | 7.4647 | 241.4999 | 145.6701
4.1995 | 291.4037 | 27.9585 | 193.0761 | 7.4615 | 241.6433 | 145.7018
4.2021 | 291.4674 | 27.8432 | 193.2126 | 7.4586 | 241.7905 | 145.7337
4.2047 | 291.5066 | 27.4721 | 193.5968 | 7.4548 | 242.1812 | 145.7533
4.2074 | 291.5938 | 27.6561 | 193.4418 | 7.4521 | 242.0408 | 145.7969
4.2097 | 291.6342 | 27.7799 | 193.3315 | 7.449 | 241.9372 | 145.8171
4.2124 | 291.6732 | 27.5345 | 193.5899 | 7.4451 | 242.2021 | 145.8366
4.215 | 291.7609 | 27.6009 | 193.5527 | 7.4427 | 242.1795 | 145.8804
4.2176 | 291.8241 | 27.3559 | 193.8188 | 7.4395 | 242.4561 | 145.912
4.2201 | 291.888 | 27.5754 | 193.6206 | 7.4367 | 242.2686 | 145.944
4.2229 | 291.9507 | 27.2007 | 194.0162 | 7.4332 | 242.6746 | 145.9753
4.2255 | 292.0141 | 27.3317 | 193.9063 | 7.4302 | 242.5754 | 146.0071
4.228 | 292.0298 | 27.4654 | 193.7779 | 7.4261 | 242.4495 | 146.0149
4.2305 | 292.0934 | 27.3555 | 193.909 | 7.4232 | 242.5912 | 146.0467
4.2329 | 292.2535 | 27.2034 | 194.1144 | 7.4228 | 242.8234 | 146.1268
4.2357 | 292.2685 | 26.9463 | 194.3765 | 7.4183 | 243.0879 | 146.1342
4.2383 | 292.3799 | 26.922 | 194.438 | 7.4164 | 243.1679 | 146.1899
4.2409 | 292.5152 | 26.8691 | 194.536 | 7.4151 | 243.2885 | 146.2576
4.2436 | 292.6261 | 27.0005 | 194.4415 | 7.4129 | 243.2126 | 146.3131
4.2461 | 292.7137 | 27.2151 | 194.2561 | 7.4106 | 243.0418 | 146.3569
4.2486 | 292.7774 | 27.1966 | 194.2959 | 7.4077 | 243.0921 | 146.3887
4.2513 | 292.8165 | 26.8309 | 194.6746 | 7.4039 | 243.4774 | 146.4083
4.2538 | 292.9041 | 26.9023 | 194.6324 | 7.4016 | 243.4498 | 146.4521
4.2567 | 293.0385 | 26.7776 | 194.8019 | 7.3997 | 243.6417 | 146.5193
4.2592 | 293.0781 | 26.6672 | 194.9255 | 7.3963 | 243.7719 | 146.5391
4.2618 | 293.1415 | 26.7515 | 194.8623 | 7.3933 | 243.7192 | 146.5707
4.2644 | 293.253 | 26.2912 | 195.3598 | 7.3915 | 244.2353 | 146.6265
4.2668 | 293.3648 | 26.3567 | 195.3316 | 7.3899 | 244.2257 | 146.6824
4.2695 | 293.4277 | 26.1893 | 195.5199 | 7.3866 | 244.4246 | 146.7139
4.2721 | 293.515 | 26.1036 | 195.6347 | 7.3842 | 244.5539 | 146.7575
4.2747 | 293.6266 | 26.2754 | 195.5001 | 7.3824 | 244.4379 | 146.8133
4.2772 | 293.7141 | 26.3868 | 195.4179 | 7.3801 | 244.3703 | 146.8571
4.2795 | 293.8264 | 25.9201 | 195.922 | 7.3788 | 244.8931 | 146.9132
4.2823 | 293.841 | 26.0475 | 195.7995 | 7.3743 | 244.773 | 146.9205
4.2847 | 293.977 | 26.1516 | 195.7407 | 7.3733 | 244.7369 | 146.9885
4.2871 | 293.9929 | 26.2647 | 195.6329 | 7.3695 | 244.6317 | 146.9964
4.2895 | 294.0089 | 25.9865 | 195.9165 | 7.3658 | 244.918 | 147.0045
4.292 | 294.1207 | 26.2952 | 195.645 | 7.3642 | 244.6651 | 147.0603
4.2946 | 294.1837 | 26.196 | 195.7652 | 7.3611 | 244.7959 | 147.0919
4.2971 | 294.2955 | 26.135 | 195.8635 | 7.3595 | 244.9127 | 147.1477
4.2996 | 294.359 | 25.9021 | 196.1176 | 7.3566 | 245.1774 | 147.1795
4.3021 | 294.4228 | 26.1076 | 195.9333 | 7.3539 | 245.0038 | 147.2114
4.3046 | 294.4623 | 25.5652 | 196.4889 | 7.3505 | 245.566 | 147.2312
4.307 | 294.4784 | 25.6868 | 196.3727 | 7.3468 | 245.4524 | 147.2392
4.3092 | 294.5669 | 25.536 | 196.553 | 7.3451 | 245.6474 | 147.2834
4.3117 | 294.6306 | 25.8412 | 196.269 | 7.3424 | 245.3741 | 147.3153
4.314 | 294.6227 | 25.5782 | 196.5294 | 7.3381 | 245.6331 | 147.3113
4.3165 | 294.6865 | 25.7891 | 196.3397 | 7.3355 | 245.4541 | 147.3432
4.3189 | 294.7502 | 25.7361 | 196.414 | 7.3328 | 245.539 | 147.3751
4.3214 | 294.766 | 25.5625 | 196.5928 | 7.329 | 245.7205 | 147.383
4.3238 | 294.8058 | 25.4768 | 196.6918 | 7.3257 | 245.8261 | 147.4029
4.3261 | 294.9182 | 25.4153 | 196.7908 | 7.3246 | 245.9438 | 147.4591
4.3286 | 294.9577 | 24.9949 | 197.2243 | 7.3212 | 246.384 | 147.4789
4.3311 | 295.0212 | 25.6922 | 196.5482 | 7.3184 | 245.7184 | 147.5106
4.3335 | 295.229 | 25.3647 | 196.945 | 7.3192 | 246.1498 | 147.6145
4.3359 | 295.1489 | 25.3808 | 196.9022 | 7.3132 | 246.0937 | 147.5745
4.3385 | 295.332 | 25.2951 | 197.0489 | 7.313 | 246.2709 | 147.666
4.3409 | 295.3962 | 24.9479 | 197.4175 | 7.3106 | 246.6502 | 147.6981
4.3433 | 295.412 | 24.5588 | 197.8119 | 7.3069 | 247.0472 | 147.706
4.3458 | 295.6192 | 25.0367 | 197.403 | 7.3074 | 246.6729 | 147.8096
4.3486 | 295.7059 | 24.9505 | 197.5181 | 7.3048 | 246.8025 | 147.853
4.3513 | 295.7686 | 25.1659 | 197.3236 | 7.3016 | 246.6184 | 147.8843
4.3538 | 295.8321 | 24.9536 | 197.5571 | 7.2988 | 246.8625 | 147.9161
4.3562 | 295.944 | 24.8711 | 197.6769 | 7.2974 | 247.0009 | 147.972
4.3589 | 295.9827 | 24.933 | 197.6279 | 7.2937 | 246.9584 | 147.9914
4.3615 | 296.1418 | 25.1573 | 197.4566 | 7.293 | 246.8136 | 148.0709
4.364 | 296.2294 | 24.7755 | 197.8676 | 7.2909 | 247.2392 | 148.1147
4.3667 | 296.2202 | 24.9366 | 197.7035 | 7.2862 | 247.0735 | 148.1101
4.3691 | 296.2841 | 24.6176 | 198.0438 | 7.2837 | 247.4245 | 148.1421
4.3718 | 296.395 | 24.3115 | 198.3868 | 7.2817 | 247.786 | 148.1975
4.3744 | 296.3381 | 24.6014 | 198.078 | 7.276 | 247.4677 | 148.1691
4.377 | 296.4255 | 25.06 | 197.6485 | 7.2738 | 247.0528 | 148.2128
4.3797 | 296.4642 | 24.8805 | 197.8409 | 7.2701 | 247.2516 | 148.2321
4.3821 | 296.5042 | 24.7607 | 197.974 | 7.2671 | 247.3914 | 148.2521
4.3848 | 296.5432 | 24.8953 | 197.8524 | 7.2636 | 247.2763 | 148.2716
4.3872 | 296.6308 | 24.5633 | 198.2136 | 7.2615 | 247.6521 | 148.3154
4.3894 | 296.6951 | 24.6032 | 198.1952 | 7.2593 | 247.6444 | 148.3476
4.392 | 296.8062 | 24.4045 | 198.4309 | 7.2575 | 247.8986 | 148.4031
4.3943 | 296.8705 | 24.2968 | 198.56 | 7.2553 | 248.0385 | 148.4353
4.3969 | 296.9095 | 24.4269 | 198.4429 | 7.2518 | 247.9278 | 148.4547
4.3994 | 296.8773 | 24.417 | 198.4421 | 7.247 | 247.9217 | 148.4387
4.4016 | 296.9896 | 23.7843 | 199.1122 | 7.2459 | 248.6105 | 148.4948
4.4039 | 297.0058 | 23.7561 | 199.1458 | 7.2424 | 248.6468 | 148.5029
4.4064 | 297.0454 | 23.7588 | 199.1563 | 7.2393 | 248.6639 | 148.5227
4.4086 | 297.1579 | 23.8261 | 199.1265 | 7.2383 | 248.6529 | 148.579
4.4111 | 297.1973 | 23.9266 | 199.0392 | 7.2351 | 248.5721 | 148.5987
4.4135 | 297.3091 | 23.6094 | 199.3936 | 7.2337 | 248.9451 | 148.6545
4.4157 | 297.4213 | 23.6386 | 199.4018 | 7.2326 | 248.9721 | 148.7107
4.4181 | 297.557 | 24.0796 | 199.0061 | 7.2318 | 248.5989 | 148.7785
4.4204 | 297.669 | 23.7188 | 199.4042 | 7.2305 | 249.0157 | 148.8345
4.4228 | 297.7325 | 23.6614 | 199.4828 | 7.2279 | 249.1049 | 148.8663
4.4251 | 297.7966 | 23.398 | 199.7675 | 7.2256 | 249.4003 | 148.8983
4.4278 | 297.8834 | 23.5223 | 199.6722 | 7.2232 | 249.3194 | 148.9417
4.43 | 297.9719 | 23.4855 | 199.7385 | 7.2217 | 249.4005 | 148.986
4.4326 | 298.011 | 23.4622 | 199.7748 | 7.2184 | 249.4433 | 149.0055
4.4347 | 298.1237 | 23.114 | 200.1606 | 7.2175 | 249.8479 | 149.0619
4.437 | 298.1878 | 23.2325 | 200.0634 | 7.2152 | 249.7614 | 149.0939
4.4394 | 298.2274 | 23.1881 | 200.121 | 7.2121 | 249.8256 | 149.1137
4.4417 | 298.3393 | 23.1795 | 200.1669 | 7.2109 | 249.8902 | 149.1697
4.4441 | 298.427 | 23.0759 | 200.2998 | 7.209 | 250.0376 | 149.2135
4.4463 | 298.4913 | 23.1374 | 200.2597 | 7.2068 | 250.0083 | 149.2457
4.4487 | 298.6269 | 23.1773 | 200.265 | 7.206 | 250.0362 | 149.3135
4.4512 | 298.6426 | 22.9601 | 200.4874 | 7.2024 | 250.2612 | 149.3213
4.4532 | 298.6358 | 22.6183 | 200.827 | 7.199 | 250.5996 | 149.3179
4.4555 | 298.7237 | 22.7178 | 200.7568 | 7.1972 | 250.5441 | 149.3619
4.458 | 298.7391 | 22.7035 | 200.7762 | 7.1935 | 250.5661 | 149.3696
4.4601 | 298.8039 | 22.8205 | 200.6808 | 7.1916 | 250.4814 | 149.4019
4.4624 | 298.82 | 22.7466 | 200.7601 | 7.1882 | 250.5634 | 149.41
4.4647 | 298.884 | 22.5572 | 200.9708 | 7.1859 | 250.7848 | 149.442
4.4669 | 298.9246 | 22.542 | 200.9995 | 7.1834 | 250.8203 | 149.4623
4.4693 | 298.9166 | 22.7636 | 200.7753 | 7.1794 | 250.5947 | 149.4583
4.4715 | 298.9808 | 22.1893 | 201.371 | 7.1772 | 251.2011 | 149.4904
4.4737 | 299.069 | 22.5613 | 201.0284 | 7.1756 | 250.8732 | 149.5345
4.476 | 299.133 | 22.3095 | 201.3015 | 7.1733 | 251.157 | 149.5665
4.478 | 299.246 | 22.3311 | 201.3176 | 7.1727 | 251.1919 | 149.623
4.48 | 299.311 | 22.2903 | 201.38 | 7.1709 | 251.2652 | 149.6555
4.4822 | 299.3992 | 22.4822 | 201.2175 | 7.1693 | 251.1174 | 149.6996
4.4845 | 299.3677 | 22.1296 | 201.5596 | 7.1651 | 251.4542 | 149.6838
4.4864 | 299.385 | 22.5617 | 201.1333 | 7.1623 | 251.0308 | 149.6925
4.4887 | 299.4251 | 22.0641 | 201.6443 | 7.1595 | 251.5484 | 149.7125
4.4908 | 299.5855 | 22.1153 | 201.6465 | 7.1598 | 251.5774 | 149.7927
4.4928 | 299.5547 | 22.3745 | 201.3771 | 7.1559 | 251.3029 | 149.7774
4.4951 | 299.6668 | 22.1117 | 201.6772 | 7.1548 | 251.6217 | 149.8334
4.4972 | 299.7315 | 21.8326 | 201.9779 | 7.1529 | 251.9331 | 149.8657
4.4995 | 299.7715 | 22.2171 | 201.6067 | 7.1502 | 251.5687 | 149.8858
4.5018 | 299.8833 | 22.1108 | 201.7503 | 7.149 | 251.7309 | 149.9417
4.504 | 300.0193 | 21.8554 | 202.051 | 7.1484 | 252.0542 | 150.0096
4.5061 | 300.1318 | 21.8177 | 202.1262 | 7.1476 | 252.1482 | 150.0659
4.5083 | 300.0764 | 21.7208 | 202.2047 | 7.1428 | 252.2174 | 150.0382
4.5108 | 300.1638 | 21.8074 | 202.1472 | 7.1409 | 252.1745 | 150.0819
4.5129 | 300.2521 | 22.1462 | 201.8378 | 7.1394 | 251.8799 | 150.1261
4.5151 | 300.3165 | 21.8756 | 202.1299 | 7.1374 | 252.1827 | 150.1583
4.5175 | 300.3802 | 21.527 | 202.4997 | 7.1351 | 252.5631 | 150.1901
4.5201 | 300.4432 | 21.7549 | 202.2928 | 7.1324 | 252.3667 | 150.2216
4.522 | 300.5325 | 21.3655 | 202.712 | 7.1314 | 252.8007 | 150.2662
4.5243 | 300.6203 | 21.1412 | 202.9656 | 7.1297 | 253.069 | 150.3102
4.5267 | 300.6837 | 21.3058 | 202.8221 | 7.1273 | 252.9361 | 150.3419
4.5289 | 300.7721 | 21.6715 | 202.4859 | 7.1258 | 252.6145 | 150.386
4.5311 | 300.8362 | 21.6163 | 202.5624 | 7.1237 | 252.7018 | 150.4181
4.5336 | 300.9235 | 21.2165 | 202.9913 | 7.1218 | 253.1453 | 150.4618
4.5355 | 301.0126 | 21.3296 | 202.9079 | 7.1207 | 253.0767 | 150.5063
4.5378 | 301.0765 | 21.1941 | 203.0647 | 7.1185 | 253.2441 | 150.5382
4.5401 | 301.1165 | 21.2089 | 203.0633 | 7.1157 | 253.2493 | 150.5582
4.5422 | 301.1811 | 21.2246 | 203.0691 | 7.1139 | 253.2659 | 150.5905
4.5448 | 301.1962 | 20.8612 | 203.4375 | 7.1102 | 253.6369 | 150.5981
4.547 | 301.2366 | 20.932 | 203.3802 | 7.1077 | 253.5863 | 150.6183
4.5491 | 301.2534 | 20.7727 | 203.5451 | 7.1048 | 253.754 | 150.6267
4.5515 | 301.2929 | 20.9249 | 203.4061 | 7.1018 | 253.6215 | 150.6464
4.5536 | 301.3814 | 20.7019 | 203.6586 | 7.1005 | 253.8888 | 150.6907
4.5561 | 301.373 | 21.0321 | 203.3256 | 7.0965 | 253.5544 | 150.6865
4.5581 | 301.414 | 20.8216 | 203.5497 | 7.0942 | 253.7854 | 150.707
4.5605 | 301.5254 | 20.7835 | 203.625 | 7.093 | 253.8792 | 150.7627
4.563 | 301.5168 | 20.5143 | 203.8913 | 7.0889 | 254.1441 | 150.7584
4.5652 | 301.557 | 20.8037 | 203.6153 | 7.0863 | 253.8748 | 150.7785
4.5677 | 301.6201 | 20.3461 | 204.0939 | 7.0837 | 254.364 | 150.8101
4.57 | 301.6125 | 20.5291 | 203.9084 | 7.0801 | 254.1772 | 150.8063
4.5726 | 301.6993 | 20.4924 | 203.974 | 7.078 | 254.2572 | 150.8496
4.5749 | 301.8827 | 19.9831 | 204.5445 | 7.0784 | 254.8582 | 150.9413
4.5775 | 301.8738 | 20.4192 | 204.1054 | 7.0742 | 254.4177 | 150.9369
4.5801 | 302.0323 | 19.9956 | 204.5818 | 7.0737 | 254.9205 | 151.0161
4.5825 | 302.0956 | 20.0526 | 204.5459 | 7.0713 | 254.8952 | 151.0478
4.585 | 302.2068 | 20.1024 | 204.5332 | 7.0699 | 254.901 | 151.1034
4.5874 | 302.294 | 20.0329 | 204.6318 | 7.068 | 255.0141 | 151.147
4.5903 | 302.4037 | 20.0611 | 204.6401 | 7.066 | 255.0407 | 151.2018
4.5927 | 302.4433 | 19.9826 | 204.7318 | 7.0632 | 255.1391 | 151.2217
4.5954 | 302.5535 | 20.2949 | 204.4563 | 7.0614 | 254.8818 | 151.2767
4.598 | 302.6163 | 19.8875 | 204.8846 | 7.0588 | 255.3207 | 151.3082
4.6003 | 302.6326 | 19.8086 | 204.9689 | 7.0557 | 255.4077 | 151.3163
4.6029 | 302.6951 | 19.8009 | 204.9975 | 7.053 | 255.4467 | 151.3476
4.6057 | 302.7333 | 19.9943 | 204.8168 | 7.0495 | 255.2723 | 151.3666
4.6083 | 302.8202 | 19.9682 | 204.8719 | 7.0475 | 255.3419 | 151.4101
4.6105 | 302.8604 | 19.8673 | 204.9862 | 7.045 | 255.4629 | 151.4302
4.6134 | 302.8744 | 19.7511 | 206.107 | 7.0409 | 256.5861 | 151.4372
4.616 | 302.985 | 19.5855 | 205.3095 | 7.0393 | 255.807 | 151.4925
4.6186 | 303.0717 | 19.6555 | 205.2684 | 7.0372 | 255.7803 | 151.5358
4.6213 | 303.1101 | 19.6062 | 205.3305 | 7.0339 | 255.8488 | 151.555
4.6238 | 303.1014 | 19.4392 | 205.4946 | 7.0298 | 256.0115 | 151.5507
4.6266 | 303.1635 | 19.5321 | 205.4224 | 7.0269 | 255.9496 | 151.5817
4.629 | 303.227 | 19.6107 | 205.365 | 7.0247 | 255.9028 | 151.6135
4.6318 | 303.1696 | 19.1723 | 205.7842 | 7.0192 | 256.3125 | 151.5848
4.6343 | 303.2089 | 19.227 | 205.7426 | 7.0163 | 256.2775 | 151.6045
4.6369 | 303.2956 | 19.2832 | 205.7153 | 7.0143 | 256.2646 | 151.6478
4.6398 | 303.3574 | 19.0031 | 206.016 | 7.0112 | 256.5756 | 151.6787
4.6424 | 303.3246 | 18.8649 | 206.1433 | 7.0066 | 256.6974 | 151.6623
4.6452 | 303.4583 | 18.9784 | 206.0744 | 7.0052 | 256.6507 | 151.7291
4.6479 | 303.5205 | 18.851 | 206.2225 | 7.0024 | 256.8093 | 151.7603
4.6508 | 303.5823 | 19.2773 | 205.8168 | 6.9994 | 256.4138 | 151.7911
4.6537 | 303.6679 | 18.8958 | 206.2268 | 6.9969 | 256.8382 | 151.834
4.6565 | 303.7299 | 19.0911 | 206.0522 | 6.994 | 256.6739 | 151.865
4.6592 | 303.7922 | 18.935 | 206.2291 | 6.9913 | 256.8611 | 151.8961
4.6621 | 303.8778 | 18.9089 | 206.2837 | 6.9888 | 256.93 | 151.9389
4.6649 | 303.8681 | 18.8205 | 206.3689 | 6.9844 | 257.0136 | 151.9341
4.668 | 304.0008 | 18.6505 | 206.5831 | 6.9826 | 257.2499 | 152.0004
4.6706 | 304.0876 | 18.9246 | 206.3379 | 6.9806 | 257.0192 | 152.0438
4.6734 | 304.1018 | 18.7164 | 206.5509 | 6.9767 | 257.2345 | 152.0509
4.6762 | 304.2352 | 18.8084 | 206.5033 | 6.9753 | 257.2092 | 152.1176
4.6789 | 304.2976 | 18.5258 | 206.8067 | 6.9727 | 257.523 | 152.1488
4.6819 | 304.4783 | 18.8246 | 206.5682 | 6.972 | 257.3145 | 152.2391
4.6848 | 304.4686 | 18.8417 | 206.5478 | 6.9676 | 257.2926 | 152.2343
4.6876 | 304.5544 | 18.8084 | 206.6097 | 6.9653 | 257.3688 | 152.2772
4.6903 | 304.545 | 18.5522 | 206.8628 | 6.961 | 257.6203 | 152.2725
4.693 | 304.5833 | 18.4154 | 207.0124 | 6.9577 | 257.7762 | 152.2916
4.6956 | 304.6701 | 18.6335 | 206.8232 | 6.9559 | 257.6015 | 152.335
4.6985 | 304.6838 | 18.3804 | 207.0809 | 6.9518 | 257.8615 | 152.3419
4.7012 | 304.7701 | 18.3341 | 207.1559 | 6.9497 | 257.9509 | 152.385
4.7044 | 304.783 | 18.576 | 206.9183 | 6.9452 | 257.7155 | 152.3915
4.707 | 304.7738 | 18.0771 | 207.4142 | 6.9411 | 258.2098 | 152.3869
4.7098 | 304.8835 | 17.6777 | 207.8501 | 6.9393 | 258.664 | 152.4417
4.7127 | 304.8974 | 18.2453 | 207.2872 | 6.9354 | 258.1034 | 152.4487
4.7153 | 304.9839 | 18.1161 | 207.4452 | 6.9334 | 258.2759 | 152.492
4.7182 | 305.0694 | 18.5276 | 207.0622 | 6.9309 | 257.9071 | 152.5347
4.7208 | 305.1321 | 18.2772 | 207.3335 | 6.9285 | 258.1888 | 152.566
4.7238 | 305.1219 | 18.4114 | 207.1959 | 6.9239 | 258.0495 | 152.5609
4.7266 | 305.1596 | 18.659 | 206.9609 | 6.9205 | 257.8208 | 152.5798
4.7295 | 305.2213 | 18.3207 | 207.3197 | 6.9176 | 258.1899 | 152.6106
4.7323 | 305.2357 | 18.3395 | 207.3057 | 6.9139 | 258.1783 | 152.6178
4.7349 | 305.2265 | 18.2619 | 207.3803 | 6.9098 | 258.2513 | 152.6132
4.7375 | 305.2652 | 18.0452 | 207.6099 | 6.9068 | 258.4874 | 152.6326
4.7404 | 305.2791 | 18.297 | 207.3627 | 6.9029 | 258.2426 | 152.6396
4.7432 | 305.2935 | 17.946 | 207.7185 | 6.8992 | 258.6008 | 152.6468
4.7459 | 305.3318 | 18.2318 | 207.4455 | 6.896 | 258.3341 | 152.6659
4.7485 | 305.4183 | 17.8846 | 207.8215 | 6.8941 | 258.7245 | 152.7091
4.7514 | 305.5751 | 18.2601 | 207.4983 | 6.8931 | 258.4274 | 152.7875
4.7543 | 305.6608 | 17.7625 | 208.0244 | 6.8908 | 258.9679 | 152.8304
4.7572 | 305.6267 | 17.6979 | 208.0777 | 6.8858 | 259.0155 | 152.8134
4.7598 | 305.7609 | 17.7997 | 208.0206 | 6.8849 | 258.9808 | 152.8805
4.7627 | 305.7986 | 17.5638 | 208.2691 | 6.8815 | 259.2355 | 152.8993
4.7654 | 305.9087 | 17.7769 | 208.0927 | 6.88 | 259.0775 | 152.9544
4.7682 | 305.9464 | 17.8034 | 208.0787 | 6.8766 | 259.0698 | 152.9732
4.7711 | 305.9844 | 17.8213 | 208.0735 | 6.8733 | 259.0709 | 152.9922
4.7739 | 306.0224 | 17.8613 | 208.0462 | 6.8701 | 259.0499 | 153.0112
4.7765 | 306.1086 | 17.6822 | 208.254 | 6.8681 | 259.2721 | 153.0543
4.7794 | 306.1701 | 17.684 | 208.2727 | 6.8652 | 259.3011 | 153.0851
4.7821 | 306.2563 | 17.7809 | 208.2045 | 6.8632 | 259.2473 | 153.1282
4.785 | 306.3176 | 17.5068 | 208.4991 | 6.8602 | 259.552 | 153.1588
4.788 | 306.4266 | 17.2972 | 208.745 | 6.8583 | 259.8161 | 153.2133
4.7907 | 306.5366 | 16.9804 | 209.0985 | 6.8567 | 260.1879 | 153.2683
4.7936 | 306.5982 | 17.0182 | 209.0812 | 6.8539 | 260.1809 | 153.2991
4.7963 | 306.6125 | 16.9558 | 209.1484 | 6.8503 | 260.2505 | 153.3063
4.7986 | 306.6284 | 16.997 | 209.1125 | 6.8473 | 260.2172 | 153.3142
4.8013 | 306.6427 | 17.0653 | 209.0489 | 6.8437 | 260.1561 | 153.3214
4.8042 | 306.6565 | 17.3314 | 208.7874 | 6.8399 | 259.8969 | 153.3283
4.8068 | 306.6475 | 17.3067 | 208.8091 | 6.836 | 259.9171 | 153.3238
4.8096 | 306.6855 | 16.8598 | 209.2687 | 6.8328 | 260.3829 | 153.3427
4.8122 | 306.7241 | 17.3125 | 208.8289 | 6.8299 | 259.9496 | 153.3621
4.8149 | 306.7864 | 16.8854 | 209.2767 | 6.8274 | 260.4078 | 153.3932
4.8176 | 306.801 | 16.8584 | 209.3086 | 6.824 | 260.4421 | 153.4005
4.8199 | 306.8881 | 16.9845 | 209.2115 | 6.8224 | 260.3595 | 153.444
4.823 | 306.925 | 16.958 | 209.2503 | 6.8188 | 260.4045 | 153.4625
4.8255 | 306.988 | 16.9194 | 209.3099 | 6.8166 | 260.4746 | 153.494
4.8282 | 307.05 | 16.9419 | 209.3081 | 6.814 | 260.4831 | 153.525
4.8308 | 307.041 | 16.9051 | 209.3419 | 6.8102 | 260.5154 | 153.5205
4.8336 | 307.0315 | 16.6516 | 209.5922 | 6.8061 | 260.7641 | 153.5157
4.836 | 307.0945 | 16.4842 | 209.7806 | 6.804 | 260.963 | 153.5472
4.8388 | 307.1565 | 16.4739 | 209.8116 | 6.8014 | 261.0043 | 153.5782
4.8416 | 307.1705 | 16.443 | 209.8472 | 6.7977 | 261.0423 | 153.5853
4.8443 | 307.2087 | 16.333 | 209.9699 | 6.7947 | 261.1713 | 153.6043
4.847 | 307.2468 | 16.1593 | 210.1563 | 6.7916 | 261.3641 | 153.6234
4.8498 | 307.3565 | 15.8978 | 210.4544 | 6.7901 | 261.6804 | 153.6782
4.8527 | 307.4418 | 15.9095 | 210.4711 | 6.7878 | 261.7114 | 153.7209
4.8554 | 307.4799 | 15.6676 | 210.7257 | 6.7847 | 261.9723 | 153.7399
4.8581 | 307.5421 | 15.8358 | 210.5782 | 6.7823 | 261.8353 | 153.7711
4.861 | 307.5797 | 16.018 | 210.4086 | 6.779 | 261.6719 | 153.7899
4.8634 | 307.6904 | 15.6532 | 210.8103 | 6.7779 | 262.092 | 153.8452
4.8663 | 307.6803 | 15.6295 | 210.8306 | 6.7737 | 262.1107 | 153.8402
4.8688 | 307.7192 | 15.8421 | 210.631 | 6.771 | 261.9175 | 153.8596
4.8717 | 307.7568 | 16.1325 | 210.3531 | 6.7677 | 261.6459 | 153.8784
4.8744 | 307.8187 | 15.6968 | 210.8094 | 6.7652 | 262.1126 | 153.9094
4.8773 | 307.904 | 15.7515 | 210.7832 | 6.7629 | 262.1005 | 153.952
4.8801 | 307.9898 | 15.7776 | 210.7857 | 6.7609 | 262.1173 | 153.9949
4.8829 | 308.0991 | 16.1347 | 210.465 | 6.7593 | 261.8149 | 154.0496
4.8855 | 308.1613 | 15.7546 | 210.8658 | 6.7568 | 262.226 | 154.0806
4.8881 | 308.2475 | 15.8476 | 210.8016 | 6.755 | 262.1762 | 154.1238
4.8911 | 308.1896 | 15.708 | 210.9219 | 6.7497 | 262.2868 | 154.0948
4.8938 | 308.2994 | 16.0105 | 210.656 | 6.7483 | 262.0392 | 154.1497
4.8961 | 308.3151 | 15.5644 | 211.1073 | 6.7454 | 262.4932 | 154.1576
4.8989 | 308.3768 | 15.511 | 211.1813 | 6.7428 | 262.5774 | 154.1884
4.9015 | 308.3915 | 15.5572 | 211.14 | 6.7396 | 262.5386 | 154.1958
4.9043 | 308.4532 | 15.7811 | 210.9366 | 6.737 | 262.3455 | 154.2266
4.907 | 308.42 | 15.9821 | 210.7246 | 6.7326 | 262.1279 | 154.21
4.9094 | 308.5068 | 15.7421 | 210.9935 | 6.731 | 262.4113 | 154.2534
4.9119 | 308.5458 | 15.3835 | 211.3651 | 6.7285 | 262.7894 | 154.2729
4.9142 | 308.5137 | 15.3688 | 211.3691 | 6.7246 | 262.7881 | 154.2569
4.9171 | 308.6227 | 15.603 | 211.1712 | 6.7228 | 262.6084 | 154.3114
4.9197 | 308.733 | 15.7062 | 211.1048 | 6.7216 | 262.5603 | 154.3665
4.9222 | 308.6525 | 15.5461 | 211.2381 | 6.7164 | 262.6801 | 154.3262
4.9248 | 308.7387 | 15.5187 | 211.2942 | 6.7146 | 262.7506 | 154.3693
4.9274 | 308.6819 | 15.5716 | 211.2224 | 6.71 | 262.6694 | 154.341
4.9299 | 308.6972 | 15.5541 | 211.245 | 6.7069 | 262.6945 | 154.3486
4.9323 | 308.7841 | 15.4397 | 211.3883 | 6.7055 | 262.8524 | 154.3921
4.9349 | 308.8465 | 15.2988 | 211.55 | 6.7032 | 263.0244 | 154.4232
4.9376 | 308.8607 | 15.1606 | 211.693 | 6.6998 | 263.1698 | 154.4304
4.94 | 308.9715 | 15.2718 | 211.6187 | 6.6988 | 263.1139 | 154.4857
4.9427 | 309.0809 | 15.2961 | 211.6309 | 6.6973 | 263.1444 | 154.5405
4.9452 | 309.1435 | 15.2544 | 211.6934 | 6.6951 | 263.2174 | 154.5718
4.9476 | 309.3022 | 15.1579 | 211.8428 | 6.6952 | 263.3932 | 154.6511
4.9501 | 309.3648 | 15.1686 | 211.853 | 6.6931 | 263.4138 | 154.6824
4.953 | 309.4261 | 15.0852 | 211.9568 | 6.6904 | 263.5278 | 154.713
4.9556 | 309.4408 | 15.2122 | 211.8347 | 6.6872 | 263.4082 | 154.7204
4.9582 | 309.5267 | 15.2073 | 211.8683 | 6.6853 | 263.456 | 154.7633
4.9607 | 309.5893 | 14.9497 | 212.1467 | 6.6832 | 263.7449 | 154.7946
4.9633 | 309.628 | 14.842 | 212.2673 | 6.6806 | 263.872 | 154.814
4.966 | 309.6422 | 15.0206 | 212.0935 | 6.6772 | 263.7005 | 154.8211
4.9685 | 309.7765 | 14.5688 | 212.59 | 6.6766 | 264.2194 | 154.8882
4.9711 | 309.7909 | 14.6325 | 212.5311 | 6.6733 | 264.1629 | 154.8954
4.9736 | 309.8775 | 14.1044 | 213.0881 | 6.6717 | 264.7344 | 154.9388
4.976 | 309.9165 | 14.6827 | 212.5228 | 6.6692 | 264.1756 | 154.9583
4.9786 | 310.0264 | 14.4988 | 212.7433 | 6.668 | 264.4144 | 155.0132
4.9812 | 310.1366 | 14.6581 | 212.6208 | 6.6668 | 264.3102 | 155.0683
4.9836 | 310.0804 | 14.1403 | 213.1198 | 6.6624 | 264.7999 | 155.0402
4.986 | 310.1672 | 14.6585 | 212.6306 | 6.661 | 264.3251 | 155.0836
4.9886 | 310.1819 | 14.3871 | 212.9069 | 6.6578 | 264.6038 | 155.0909
4.9907 | 310.1745 | 14.3247 | 212.9668 | 6.6549 | 264.6626 | 155.0873
4.9933 | 310.2368 | 14.2013 | 213.111 | 6.6526 | 264.8171 | 155.1184
4.9956 | 310.1808 | 14.2453 | 213.0483 | 6.6484 | 264.7451 | 155.0904
4.998 | 310.1963 | 14.0829 | 213.2159 | 6.6455 | 264.9152 | 155.0981
5.0008 | 310.1866 | 14.2027 | 213.0928 | 6.6417 | 264.7906 | 155.0933
5.0032 | 310.2732 | 14.1914 | 213.133 | 6.6401 | 264.8452 | 155.1366
5.0057 | 310.3122 | 14.4607 | 212.8767 | 6.6377 | 264.5954 | 155.1561
5.0081 | 310.3274 | 14.4167 | 212.9258 | 6.6347 | 264.647 | 155.1637
5.0107 | 310.461 | 14.1344 | 213.2526 | 6.634 | 264.9961 | 155.2305
5.0135 | 310.4511 | 14.457 | 212.9267 | 6.63 | 264.6686 | 155.2256
5.0162 | 310.4655 | 14.055 | 213.3335 | 6.6268 | 265.0778 | 155.2328
5.0189 | 310.551 | 14.4081 | 213.0089 | 6.6249 | 264.7674 | 155.2755
5.0213 | 310.4475 | 13.9168 | 213.4657 | 6.6197 | 265.2069 | 155.2237
5.0241 | 310.5566 | 13.7297 | 213.6892 | 6.6181 | 265.4486 | 155.2783
5.0268 | 310.571 | 13.7212 | 213.7025 | 6.6149 | 265.4643 | 155.2855
5.0295 | 310.5378 | 14.0573 | 213.3553 | 6.6108 | 265.1116 | 155.2689
5.0322 | 310.5995 | 13.6494 | 213.7838 | 6.6084 | 265.5503 | 155.2997
5.0349 | 310.6139 | 14.0079 | 213.4301 | 6.6052 | 265.199 | 155.3069
5.0376 | 310.6518 | 13.92 | 213.5306 | 6.6023 | 265.3059 | 155.3259
5.0405 | 310.7368 | 13.9936 | 213.4853 | 6.6002 | 265.2748 | 155.3684
5.043 | 310.8231 | 13.9083 | 213.5994 | 6.5986 | 265.4032 | 155.4115
5.0457 | 310.8134 | 13.6579 | 213.8466 | 6.5949 | 265.6488 | 155.4067
5.0484 | 310.8992 | 13.9015 | 213.6316 | 6.5931 | 265.4481 | 155.4496
5.0512 | 310.9847 | 13.74 | 213.8216 | 6.5912 | 265.6523 | 155.4923
5.0535 | 311.0238 | 13.6305 | 213.9441 | 6.5889 | 265.7814 | 155.5119
5.0561 | 311.1336 | 13.4646 | 214.1466 | 6.5877 | 266.0022 | 155.5668
5.0587 | 311.1723 | 13.2038 | 214.4203 | 6.5851 | 266.2823 | 155.5861
5.0614 | 311.2102 | 13.1509 | 214.4858 | 6.5823 | 266.3542 | 155.6051
5.0638 | 311.2731 | 13.2896 | 214.3681 | 6.5805 | 266.247 | 155.6366
5.0664 | 311.3589 | 13.3631 | 214.3232 | 6.5787 | 266.2163 | 155.6794
5.0688 | 311.4218 | 13.3057 | 214.4016 | 6.5769 | 266.3052 | 155.7109
5.0716 | 311.3881 | 13.3443 | 214.3517 | 6.5725 | 266.2497 | 155.694
5.0739 | 311.4513 | 13.2626 | 214.4545 | 6.5708 | 266.363 | 155.7256
5.0765 | 311.4659 | 13.1523 | 214.5697 | 6.5677 | 266.4806 | 155.7329
5.0789 | 311.4337 | 12.9082 | 214.803 | 6.564 | 266.7087 | 155.7169
5.0817 | 311.4716 | 12.7521 | 214.9718 | 6.5612 | 266.8837 | 155.7358
5.0838 | 311.5353 | 12.8445 | 214.9006 | 6.5597 | 266.8231 | 155.7676
5.0865 | 311.5496 | 12.687 | 215.0629 | 6.5565 | 266.9878 | 155.7748
5.0889 | 311.6601 | 12.7247 | 215.062 | 6.5556 | 267.0054 | 155.8301
5.0914 | 311.6512 | 12.8902 | 214.8935 | 6.5522 | 266.8354 | 155.8256
5.094 | 311.6896 | 12.5752 | 215.2213 | 6.5496 | 267.1696 | 155.8448
5.0964 | 311.7284 | 12.9028 | 214.9067 | 6.5472 | 266.8614 | 155.8642
5.0989 | 311.7435 | 12.4801 | 215.3344 | 6.5444 | 267.2917 | 155.8718
5.1014 | 311.8059 | 12.4034 | 215.4319 | 6.5424 | 267.3996 | 155.903
5.1039 | 311.8446 | 12.4586 | 215.3896 | 6.5399 | 267.3637 | 155.9223
5.1065 | 311.8119 | 12.9885 | 214.8488 | 6.536 | 266.8174 | 155.9059
5.1088 | 311.851 | 12.8189 | 215.0314 | 6.5337 | 267.0066 | 155.9255
5.1112 | 311.8901 | 12.4361 | 215.4273 | 6.5315 | 267.409 | 155.9451
5.114 | 311.9039 | 12.4909 | 215.3771 | 6.5281 | 267.3611 | 155.952
5.1166 | 311.9898 | 12.2863 | 215.6103 | 6.5265 | 267.6086 | 155.9949
5.1191 | 312.1 | 12.5196 | 215.4137 | 6.5255 | 267.4304 | 156.05
5.1219 | 312.1376 | 12.6811 | 215.2648 | 6.5227 | 267.2877 | 156.0688
5.1246 | 312.247 | 12.5514 | 215.4309 | 6.5214 | 267.4721 | 156.1235
5.127 | 312.3334 | 12.7551 | 215.256 | 6.52 | 267.3116 | 156.1667
5.1299 | 312.4182 | 12.3083 | 215.7311 | 6.518 | 267.8008 | 156.2091
5.1326 | 312.4798 | 12.3226 | 215.7373 | 6.5157 | 267.8173 | 156.2399
5.1353 | 312.613 | 12.534 | 215.5703 | 6.5149 | 267.6725 | 156.3065
5.1381 | 312.5792 | 12.6296 | 215.4635 | 6.5107 | 267.56 | 156.2896
5.1407 | 312.6175 | 12.3927 | 215.7131 | 6.5082 | 267.8161 | 156.3088
5.1432 | 312.7039 | 12.3226 | 215.812 | 6.5067 | 267.9294 | 156.352
5.1457 | 312.7662 | 12.2571 | 215.8983 | 6.5047 | 268.026 | 156.3831
5.1483 | 312.8283 | 12.398 | 215.7781 | 6.5027 | 267.9162 | 156.4142
5.1509 | 312.8429 | 11.983 | 216.198 | 6.4997 | 268.3384 | 156.4214
5.1535 | 312.9284 | 12.0777 | 216.1318 | 6.498 | 268.2865 | 156.4642
5.1561 | 312.8717 | 12.2055 | 215.9851 | 6.4936 | 268.1303 | 156.4358
5.1587 | 312.9578 | 12.385 | 215.8343 | 6.4921 | 267.9939 | 156.4789
5.1612 | 312.9723 | 12.1301 | 216.094 | 6.4891 | 268.2561 | 156.4862
5.1638 | 312.9869 | 12.2801 | 215.9489 | 6.4861 | 268.1133 | 156.4934
5.1665 | 313.0249 | 11.9946 | 216.247 | 6.4835 | 268.4178 | 156.5124
5.1692 | 313.0392 | 12.0763 | 216.1701 | 6.4805 | 268.3433 | 156.5196
5.1718 | 313.0537 | 12.1391 | 216.1121 | 6.4775 | 268.2878 | 156.5269
5.1745 | 313.044 | 11.7511 | 216.4969 | 6.4739 | 268.6709 | 156.522
5.177 | 313.059 | 11.8959 | 216.3571 | 6.4711 | 268.5336 | 156.5295
5.1794 | 313.0741 | 11.747 | 216.511 | 6.4683 | 268.69 | 156.537
5.182 | 313.1836 | 11.5469 | 216.7476 | 6.4672 | 268.9449 | 156.5918
5.1845 | 313.1509 | 11.5505 | 216.7331 | 6.4634 | 268.9249 | 156.5754
5.1872 | 313.1651 | 11.5837 | 216.7047 | 6.4604 | 268.8989 | 156.5826
5.1897 | 313.2514 | 11.5827 | 216.7344 | 6.459 | 268.943 | 156.6257
5.1922 | 313.2662 | 11.1857 | 217.1364 | 6.4561 | 269.3474 | 156.6331
5.1948 | 313.3757 | 11.2521 | 217.1065 | 6.455 | 269.3358 | 156.6879
5.1974 | 313.4378 | 11.4616 | 216.9177 | 6.453 | 269.1573 | 156.7189
5.2 | 313.452 | 11.1547 | 217.2293 | 6.4499 | 269.4713 | 156.726
5.2025 | 313.5145 | 11.2381 | 217.1667 | 6.4481 | 269.4192 | 156.7573
5.2049 | 313.6008 | 11.0645 | 217.3691 | 6.4467 | 269.6359 | 156.8004
5.2075 | 313.5916 | 11.2314 | 217.1991 | 6.4433 | 269.4644 | 156.7958
5.2099 | 313.6543 | 11.3781 | 217.0733 | 6.4416 | 269.3491 | 156.8272
5.2123 | 313.7884 | 11.506 | 216.9901 | 6.4412 | 269.2882 | 156.8942
5.2149 | 313.8029 | 11.3158 | 217.1852 | 6.4383 | 269.4856 | 156.9014
5.2172 | 313.8184 | 11.3588 | 217.1473 | 6.4357 | 269.4504 | 156.9092
5.2199 | 313.8801 | 11.4468 | 217.0799 | 6.4336 | 269.3933 | 156.9401
5.2223 | 313.9189 | 11.1152 | 217.4244 | 6.4314 | 269.7442 | 156.9594
5.2245 | 314.0536 | 10.7047 | 217.8798 | 6.4313 | 270.2221 | 157.0268
5.2269 | 314.1161 | 10.7069 | 217.8985 | 6.4295 | 270.2512 | 157.0581
5.2294 | 314.2261 | 10.7509 | 217.8911 | 6.4285 | 270.2621 | 157.113
5.2321 | 314.1688 | 10.8639 | 217.759 | 6.4241 | 270.1205 | 157.0844
5.2346 | 314.2076 | 10.7419 | 217.894 | 6.4218 | 270.2619 | 157.1038
5.2368 | 314.1758 | 11.0022 | 217.6231 | 6.4185 | 269.9857 | 157.0879
5.2394 | 314.2141 | 11.0484 | 217.5896 | 6.416 | 269.9586 | 157.107
5.2418 | 314.1818 | 10.8909 | 217.7364 | 6.4125 | 270.1 | 157.0909
5.2442 | 314.2446 | 10.7199 | 217.9283 | 6.4108 | 270.3024 | 157.1223
5.2464 | 314.2366 | 10.7603 | 217.8852 | 6.4079 | 270.258 | 157.1183
5.2489 | 314.2988 | 10.5099 | 218.1564 | 6.406 | 270.5395 | 157.1494
5.2517 | 314.384 | 10.6324 | 218.0623 | 6.4043 | 270.4596 | 157.192
5.2545 | 314.3739 | 10.4871 | 218.2042 | 6.4007 | 270.5999 | 157.187
5.2571 | 314.4596 | 10.7379 | 217.982 | 6.3991 | 270.3919 | 157.2298
5.2596 | 314.5218 | 10.5154 | 218.2252 | 6.3972 | 270.6455 | 157.2609
5.2623 | 314.4645 | 10.3865 | 218.335 | 6.3928 | 270.7458 | 157.2323
5.2649 | 314.5267 | 10.6158 | 218.1264 | 6.3909 | 270.5476 | 157.2634
5.2677 | 314.5167 | 10.9851 | 217.7538 | 6.3873 | 270.1732 | 157.2583
5.2702 | 314.4839 | 10.8559 | 217.8721 | 6.3837 | 270.2861 | 157.242
5.2729 | 314.5456 | 10.7195 | 218.029 | 6.3816 | 270.4533 | 157.2728
5.2753 | 314.5368 | 10.3941 | 218.3515 | 6.3785 | 270.7743 | 157.2684
5.2779 | 314.5038 | 10.3668 | 218.3678 | 6.3747 | 270.7851 | 157.2519
5.2806 | 314.5652 | 10.3305 | 218.4246 | 6.3726 | 270.8521 | 157.2826
5.2831 | 314.6514 | 10.588 | 218.1958 | 6.3712 | 270.6377 | 157.3257
5.2858 | 314.6653 | 10.7199 | 218.0685 | 6.3682 | 270.5128 | 157.3327
5.2886 | 314.7741 | 10.7137 | 218.111 | 6.367 | 270.5734 | 157.3871
5.2909 | 314.932 | 10.2879 | 218.5894 | 6.3672 | 271.0781 | 157.466
5.2937 | 314.8745 | 10.1766 | 218.6816 | 6.3627 | 271.1606 | 157.4372
5.2964 | 314.9121 | 9.9634 | 218.9073 | 6.3601 | 271.3927 | 157.4561
5.2991 | 314.95 | 10.4036 | 218.4797 | 6.3576 | 270.9714 | 157.475
5.3018 | 314.9642 | 10.4933 | 218.3948 | 6.3547 | 270.8888 | 157.4821
5.3047 | 315.0488 | 10.229 | 218.6873 | 6.3528 | 271.1954 | 157.5244
5.307 | 315.1114 | 10.1878 | 218.7493 | 6.3512 | 271.2679 | 157.5557
5.3098 | 315.1014 | 9.9257 | 219.0081 | 6.3476 | 271.525 | 157.5507
5.3124 | 315.187 | 9.9953 | 218.967 | 6.3461 | 271.4982 | 157.5935
5.3153 | 315.2715 | 9.8786 | 219.1119 | 6.3443 | 271.6572 | 157.6358
5.3182 | 315.3086 | 10.1577 | 218.8452 | 6.3415 | 271.3966 | 157.6543
5.3208 | 315.3942 | 10.0913 | 218.9401 | 6.34 | 271.5058 | 157.6971
5.3236 | 315.5027 | 10.0495 | 219.0181 | 6.3387 | 271.6019 | 157.7514
5.3261 | 315.47 | 9.7063 | 219.3504 | 6.3351 | 271.9287 | 157.735
5.3289 | 315.4836 | 10.0047 | 219.0565 | 6.332 | 271.6371 | 157.7418
5.3315 | 315.5692 | 9.8611 | 219.2286 | 6.3306 | 271.8235 | 157.7846
5.3341 | 315.5361 | 9.8876 | 219.1911 | 6.3269 | 271.7805 | 157.7681
5.3369 | 315.5737 | 10.1896 | 218.9016 | 6.3243 | 271.4973 | 157.7869
5.3394 | 315.6596 | 9.6211 | 219.4988 | 6.3229 | 272.1087 | 157.8298
5.3423 | 315.6255 | 9.4699 | 219.6386 | 6.3189 | 272.2428 | 157.8127
5.345 | 315.6394 | 9.5636 | 219.5495 | 6.3159 | 272.1561 | 157.8197
5.3476 | 315.7249 | 9.556 | 219.5856 | 6.3144 | 272.2065 | 157.8625
5.3504 | 315.7151 | 9.6264 | 219.512 | 6.311 | 272.1311 | 157.8575
5.3531 | 315.8001 | 9.5327 | 219.634 | 6.3094 | 272.2674 | 157.9001
5.3559 | 315.8849 | 9.4856 | 219.7094 | 6.3076 | 272.3568 | 157.9424
5.3584 | 315.8521 | 9.3187 | 219.8653 | 6.3041 | 272.5073 | 157.926
5.3612 | 315.8657 | 9.2967 | 219.8919 | 6.301 | 272.5362 | 157.9329
5.3638 | 315.9278 | 9.3124 | 219.8969 | 6.2992 | 272.5515 | 157.9639
5.3662 | 315.8953 | 9.4645 | 219.7339 | 6.2957 | 272.3831 | 157.9476
5.3687 | 315.9573 | 9.5578 | 219.6613 | 6.2939 | 272.3209 | 157.9787
5.3713 | 315.972 | 9.3972 | 219.8268 | 6.2912 | 272.4888 | 157.986
5.3735 | 315.9402 | 9.3908 | 219.8226 | 6.288 | 272.4793 | 157.9701
5.376 | 315.9312 | 9.5516 | 219.6588 | 6.2849 | 272.314 | 157.9656
5.3786 | 315.9932 | 9.2329 | 219.9982 | 6.2831 | 272.6637 | 157.9966
5.3809 | 316.0086 | 8.9911 | 220.2451 | 6.2807 | 272.9132 | 158.0043
5.3835 | 316.1176 | 8.6573 | 220.6152 | 6.2796 | 273.3015 | 158.0588
5.3859 | 316.1564 | 8.7991 | 220.4864 | 6.2776 | 273.1791 | 158.0782
5.3881 | 316.1958 | 8.6515 | 220.6471 | 6.2757 | 273.3464 | 158.0979
5.3904 | 316.2352 | 8.8 | 220.5117 | 6.2738 | 273.2176 | 158.1176
5.3926 | 316.2271 | 8.8529 | 220.4561 | 6.2711 | 273.1607 | 158.1136
5.3952 | 316.2178 | 8.8309 | 220.475 | 6.2679 | 273.178 | 158.1089
5.3973 | 316.234 | 8.7538 | 220.5575 | 6.2657 | 273.2632 | 158.117
5.3997 | 316.2965 | 8.8211 | 220.5111 | 6.2641 | 273.2272 | 158.1483
5.4021 | 316.2403 | 8.8978 | 220.4156 | 6.2603 | 273.1224 | 158.1202
5.4043 | 316.2562 | 8.8844 | 220.4343 | 6.2581 | 273.1437 | 158.1281
5.4065 | 316.2719 | 8.6766 | 220.6474 | 6.2558 | 273.3593 | 158.1359
5.4088 | 316.3349 | 8.5012 | 220.8438 | 6.2543 | 273.5663 | 158.1675
5.4114 | 316.3967 | 8.7134 | 220.6522 | 6.2525 | 273.3849 | 158.1983
5.4137 | 316.4595 | 8.7313 | 220.6552 | 6.251 | 273.3984 | 158.2297
5.4159 | 316.4277 | 8.9302 | 220.4457 | 6.2478 | 273.1837 | 158.2139
5.4183 | 316.4429 | 8.7704 | 220.6106 | 6.2453 | 273.351 | 158.2214
5.4207 | 316.458 | 8.8376 | 220.5484 | 6.2429 | 273.2914 | 158.229
5.4232 | 316.4726 | 8.7879 | 220.603 | 6.2402 | 273.3484 | 158.2363
5.4254 | 316.5594 | 8.4334 | 220.9864 | 6.2393 | 273.7463 | 158.2797
5.4279 | 316.5979 | 8.4734 | 220.9592 | 6.2372 | 273.7256 | 158.299
5.4304 | 316.6125 | 8.144 | 221.2935 | 6.2345 | 274.0623 | 158.3063
5.4327 | 316.7464 | 7.9861 | 221.496 | 6.2344 | 274.2871 | 158.3732
5.4357 | 316.8068 | 8.0754 | 221.4269 | 6.2321 | 274.228 | 158.4034
5.4383 | 316.8446 | 8.1444 | 221.3705 | 6.2297 | 274.1779 | 158.4223
5.441 | 316.9534 | 8.2764 | 221.2747 | 6.2287 | 274.1003 | 158.4767
5.4437 | 317.0148 | 8.2086 | 221.363 | 6.2267 | 274.1988 | 158.5074
5.4465 | 317.0755 | 8.3514 | 221.2404 | 6.2245 | 274.0864 | 158.5378
5.4491 | 317.0425 | 8.1454 | 221.4354 | 6.221 | 274.2758 | 158.5212
5.4519 | 317.1036 | 7.8995 | 221.7017 | 6.219 | 274.5523 | 158.5518
5.4547 | 317.0461 | 7.7038 | 221.8782 | 6.2147 | 274.7193 | 158.5231
5.4572 | 317.0607 | 7.96 | 221.6269 | 6.2121 | 274.4704 | 158.5304
5.4597 | 317.1227 | 7.5513 | 222.0563 | 6.2104 | 274.91 | 158.5613
5.4625 | 317.0891 | 7.7451 | 221.8513 | 6.2066 | 274.6994 | 158.5445
5.4652 | 317.1029 | 7.4157 | 222.1853 | 6.2038 | 275.0357 | 158.5514
5.4677 | 317.1651 | 7.7254 | 221.8963 | 6.2021 | 274.7571 | 158.5825
5.4704 | 317.1552 | 7.6123 | 222.0061 | 6.1989 | 274.8653 | 158.5776
5.4729 | 317.1935 | 7.4508 | 222.1804 | 6.1967 | 275.0459 | 158.5967
5.4757 | 317.2307 | 7.3821 | 222.2615 | 6.1942 | 275.1332 | 158.6153
5.4783 | 317.2687 | 7.5612 | 222.095 | 6.1919 | 274.9731 | 158.6343
5.481 | 317.2827 | 7.7608 | 221.9001 | 6.1892 | 274.7806 | 158.6414
5.4835 | 317.321 | 7.8241 | 221.8496 | 6.187 | 274.7364 | 158.6605
5.486 | 317.2645 | 7.8017 | 221.8531 | 6.1832 | 274.7306 | 158.6323
5.4884 | 317.3033 | 7.5248 | 222.143 | 6.1812 | 275.0268 | 158.6516
5.4912 | 317.3644 | 7.0631 | 222.625 | 6.1792 | 275.5191 | 158.6822
5.4937 | 317.3316 | 7.641 | 222.0362 | 6.1758 | 274.9248 | 158.6658
5.4962 | 317.3225 | 7.515 | 222.1592 | 6.1728 | 275.0463 | 158.6613
5.4987 | 317.3847 | 7.7478 | 221.9471 | 6.1712 | 274.8445 | 158.6923
5.5011 | 317.3995 | 7.4123 | 222.2875 | 6.1687 | 275.1874 | 158.6997
5.5038 | 317.4609 | 7.693 | 222.0273 | 6.1668 | 274.9374 | 158.7304
5.5063 | 317.5938 | 7.7491 | 222.0155 | 6.1664 | 274.9478 | 158.7969
5.5088 | 317.6084 | 7.7563 | 222.0132 | 6.1638 | 274.9479 | 158.8042
5.511 | 317.6005 | 7.8532 | 221.9136 | 6.1613 | 274.8471 | 158.8003
5.5141 | 317.684 | 7.4768 | 222.3179 | 6.1593 | 275.2652 | 158.842
5.5163 | 317.6996 | 7.6303 | 222.1696 | 6.1571 | 275.1195 | 158.8498
5.5189 | 317.7612 | 7.4831 | 222.3373 | 6.1553 | 275.2975 | 158.8806
5.5213 | 317.8 | 7.4176 | 222.4157 | 6.1534 | 275.3824 | 158.9
5.5239 | 317.8616 | 7.4732 | 222.3807 | 6.1516 | 275.3576 | 158.9308
5.5264 | 317.8525 | 7.3291 | 222.5217 | 6.1486 | 275.4971 | 158.9262
5.5289 | 317.8673 | 7.3777 | 222.4781 | 6.1462 | 275.4559 | 158.9336
5.5313 | 318.0004 | 7.335 | 222.5651 | 6.1459 | 275.5652 | 159.0002
5.5341 | 318.0141 | 7.2902 | 222.6145 | 6.1431 | 275.6169 | 159.0071
5.5364 | 318.1002 | 7.0963 | 222.8371 | 6.142 | 275.8538 | 159.0501
5.5389 | 318.0913 | 7.0932 | 222.8372 | 6.1391 | 275.8525 | 159.0457
5.5412 | 318.1066 | 6.7311 | 223.2044 | 6.1368 | 276.2222 | 159.0533
5.5436 | 318.1927 | 7.1502 | 222.814 | 6.1357 | 275.8461 | 159.0963
5.5459 | 318.1607 | 7.2718 | 222.6818 | 6.1326 | 275.7085 | 159.0803
5.5484 | 318.1279 | 7.0061 | 222.9365 | 6.1292 | 275.9578 | 159.0639
5.5508 | 318.1192 | 7.4908 | 222.4489 | 6.1264 | 275.4688 | 159.0596
5.5529 | 318.1353 | 7.2937 | 222.6514 | 6.1244 | 275.674 | 159.0677
5.5553 | 318.1501 | 7.2826 | 222.6674 | 6.122 | 275.6925 | 159.0751
5.5577 | 318.1888 | 7.4553 | 222.5076 | 6.1201 | 275.5391 | 159.0944
5.5601 | 318.2512 | 7.511 | 222.4727 | 6.1186 | 275.5146 | 159.1256
5.5625 | 318.2425 | 7.0403 | 222.9405 | 6.1158 | 275.981 | 159.1213
5.5647 | 318.3054 | 6.9622 | 223.0396 | 6.1145 | 276.0905 | 159.1527
5.5672 | 318.3675 | 7.0797 | 222.9428 | 6.1129 | 276.0041 | 159.1838
5.5698 | 318.3344 | 6.8155 | 223.196 | 6.1095 | 276.2517 | 159.1672
5.5721 | 318.4441 | 6.7688 | 223.2792 | 6.1088 | 276.3533 | 159.2221
5.5748 | 318.4344 | 7.0757 | 222.9691 | 6.1057 | 276.0415 | 159.2172
5.5773 | 318.4489 | 6.7432 | 223.3064 | 6.1032 | 276.3813 | 159.2245
5.5797 | 318.464 | 7.038 | 223.0167 | 6.1009 | 276.094 | 159.232
5.5824 | 318.5487 | 6.8944 | 223.1885 | 6.0994 | 276.2799 | 159.2743
5.585 | 318.5632 | 6.8603 | 223.2274 | 6.0969 | 276.3213 | 159.2816
5.5879 | 318.6 | 6.7226 | 223.3774 | 6.0944 | 276.4774 | 159.3
5.5904 | 318.6615 | 6.9891 | 223.1314 | 6.0927 | 276.2417 | 159.3308
5.593 | 318.7943 | 6.7939 | 223.3709 | 6.0923 | 276.5032 | 159.3971
5.5959 | 318.8548 | 6.7952 | 223.3897 | 6.0903 | 276.5322 | 159.4274
5.5984 | 318.8927 | 6.8244 | 223.3732 | 6.0881 | 276.5219 | 159.4463
5.601 | 318.8125 | 6.8446 | 223.3262 | 6.0839 | 276.4617 | 159.4063
5.6036 | 318.8504 | 6.4385 | 223.745 | 6.0818 | 276.8867 | 159.4252
5.6062 | 318.8644 | 6.4682 | 223.7199 | 6.0791 | 276.864 | 159.4322
5.6087 | 318.8082 | 6.5085 | 223.6609 | 6.0755 | 276.7956 | 159.4041
5.6114 | 318.8458 | 6.3322 | 223.8497 | 6.0733 | 276.9907 | 159.4229
5.6141 | 318.8358 | 6.6664 | 223.5122 | 6.0701 | 276.6515 | 159.4179
5.6168 | 318.8734 | 6.4013 | 223.7898 | 6.0679 | 276.9354 | 159.4367
5.6194 | 318.8874 | 6.6763 | 223.5195 | 6.0653 | 276.6674 | 159.4437
5.6218 | 318.9024 | 6.3394 | 223.8614 | 6.063 | 277.0118 | 159.4512
5.6247 | 318.9865 | 6.2008 | 224.028 | 6.0614 | 277.1924 | 159.4932
5.6271 | 319.0249 | 6.2631 | 223.9785 | 6.0594 | 277.1493 | 159.5124
5.6297 | 319.11 | 6.0608 | 224.2092 | 6.0581 | 277.3942 | 159.555
5.6324 | 319.0057 | 6.1097 | 224.1255 | 6.0534 | 277.2932 | 159.5029
5.6349 | 318.9966 | 6.5077 | 223.7245 | 6.0505 | 276.8906 | 159.4983
5.6373 | 319.0352 | 5.8638 | 224.3813 | 6.0487 | 277.5538 | 159.5176
5.64 | 319.0019 | 5.8324 | 224.4016 | 6.0452 | 277.5685 | 159.5009
5.6426 | 318.9924 | 5.9948 | 224.236 | 6.0423 | 277.4014 | 159.4962
5.6451 | 319.0778 | 5.6148 | 224.6445 | 6.0411 | 277.8241 | 159.5389
5.6478 | 319.0915 | 5.5869 | 224.6769 | 6.0384 | 277.8588 | 159.5457
5.6506 | 319.0815 | 5.6161 | 224.6444 | 6.0353 | 277.8247 | 159.5408
5.6532 | 319.0955 | 5.713 | 224.5522 | 6.0327 | 277.7347 | 159.5477
5.656 | 319.0855 | 5.7072 | 224.5546 | 6.0296 | 277.7355 | 159.5427
5.6588 | 319.1698 | 5.7058 | 224.5841 | 6.0281 | 277.7791 | 159.5849
5.6615 | 319.231 | 5.8387 | 224.4716 | 6.0263 | 277.6768 | 159.6155
5.6643 | 319.2444 | 5.7807 | 224.5341 | 6.0236 | 277.7415 | 159.6222
5.6669 | 319.3056 | 5.5547 | 224.7805 | 6.0218 | 277.9981 | 159.6528
5.6698 | 319.3663 | 6.1505 | 224.2049 | 6.0199 | 277.4326 | 159.6831
5.6722 | 319.381 | 5.9374 | 224.4229 | 6.0176 | 277.6531 | 159.6905
5.6747 | 319.4191 | 6.0792 | 224.2938 | 6.0156 | 277.5303 | 159.7095
5.6777 | 319.5028 | 6.0149 | 224.386 | 6.0139 | 277.6365 | 159.7514
5.6802 | 319.4936 | 6.1577 | 224.2402 | 6.0111 | 277.4891 | 159.7468
5.6825 | 319.5089 | 5.7251 | 224.6779 | 6.0089 | 277.9293 | 159.7544
5.6853 | 319.5695 | 5.9131 | 224.5101 | 6.007 | 277.7717 | 159.7848
5.688 | 319.5834 | 5.8579 | 224.5699 | 6.0044 | 277.8338 | 159.7917
5.6904 | 319.6693 | 5.4111 | 225.0453 | 6.0034 | 278.3235 | 159.8346
5.6931 | 319.6829 | 5.656 | 224.805 | 6.0008 | 278.0855 | 159.8415
5.6954 | 319.6509 | 5.5143 | 224.936 | 5.9978 | 278.2111 | 159.8254
5.6979 | 319.6656 | 5.6215 | 224.8337 | 5.9954 | 278.1113 | 159.8328
5.7004 | 319.6564 | 5.4689 | 224.9832 | 5.9926 | 278.2593 | 159.8282
5.703 | 319.6233 | 5.412 | 225.0291 | 5.9893 | 278.2997 | 159.8117
5.7052 | 319.686 | 5.3908 | 225.0712 | 5.9881 | 278.3522 | 159.843
5.7078 | 319.6529 | 5.3814 | 225.0696 | 5.9848 | 278.3451 | 159.8265
5.7101 | 319.6918 | 5.4685 | 224.9954 | 5.983 | 278.2774 | 159.8459
5.7125 | 319.6831 | 5.4007 | 225.0603 | 5.9804 | 278.3409 | 159.8416
5.7151 | 319.6737 | 5.2777 | 225.1802 | 5.9775 | 278.4591 | 159.8368
5.7175 | 319.7358 | 5.3227 | 225.1559 | 5.9761 | 278.4452 | 159.8679
5.7199 | 319.7272 | 5.0292 | 225.4465 | 5.9735 | 278.7344 | 159.8636
5.7226 | 319.788 | 5.3074 | 225.1886 | 5.9717 | 278.4866 | 159.894
5.7249 | 319.8269 | 5.0777 | 225.4313 | 5.9699 | 278.7357 | 159.9134
5.7275 | 319.8174 | 5.088 | 225.4178 | 5.9671 | 278.7207 | 159.9087
5.73 | 319.8085 | 5.0296 | 225.4732 | 5.9644 | 278.7746 | 159.9042
5.7325 | 319.8465 | 5.5398 | 224.9757 | 5.9624 | 278.2834 | 159.9232
5.7349 | 319.8376 | 5.2414 | 225.2711 | 5.9597 | 278.5774 | 159.9188
5.7375 | 319.852 | 5.4859 | 225.0314 | 5.9573 | 278.3401 | 159.926
5.7399 | 319.843 | 5.1602 | 225.3541 | 5.9546 | 278.6613 | 159.9215
5.7423 | 319.8816 | 4.9983 | 225.5289 | 5.9528 | 278.8425 | 159.9408
5.7447 | 319.9199 | 4.7955 | 225.7445 | 5.951 | 279.0644 | 159.9599
5.7472 | 319.9109 | 4.6559 | 225.8811 | 5.9483 | 279.1996 | 159.9555
5.7494 | 319.95 | 4.6007 | 225.9493 | 5.9466 | 279.2743 | 159.975
5.752 | 319.9641 | 4.6757 | 225.879 | 5.9442 | 279.2064 | 159.9821
5.7546 | 320.0727 | 4.9112 | 225.6797 | 5.9434 | 279.0252 | 160.0364
5.7571 | 320.0874 | 4.4131 | 226.1827 | 5.9411 | 279.5306 | 160.0437
5.7596 | 320.1018 | 4.8062 | 225.7944 | 5.9388 | 279.1447 | 160.0509
5.762 | 320.1637 | 4.5841 | 226.0371 | 5.9373 | 279.3977 | 160.0818
5.7646 | 320.1778 | 4.6393 | 225.9866 | 5.9349 | 279.3496 | 160.0889
5.7672 | 320.2394 | 4.4724 | 226.1741 | 5.9334 | 279.5473 | 160.1197
5.7697 | 320.2774 | 4.6003 | 226.0588 | 5.9314 | 279.4384 | 160.1387
5.7723 | 320.2207 | 4.3948 | 226.2454 | 5.9278 | 279.6155 | 160.1103
5.7748 | 320.3295 | 4.6393 | 226.0372 | 5.9271 | 279.4255 | 160.1648
5.7773 | 320.3675 | 4.3203 | 226.3689 | 5.9251 | 279.7635 | 160.1838
5.7797 | 320.406 | 4.2287 | 226.4733 | 5.9234 | 279.8743 | 160.203
5.7826 | 320.4899 | 4.6043 | 226.1257 | 5.9219 | 279.5406 | 160.2449
5.7851 | 320.5043 | 4.4298 | 226.305 | 5.9195 | 279.7223 | 160.2521
5.7876 | 320.5659 | 4.3118 | 226.4435 | 5.918 | 279.8711 | 160.2829
5.7899 | 320.5338 | 4.3355 | 226.4091 | 5.9151 | 279.8314 | 160.2669
5.7927 | 320.5474 | 4.3136 | 226.4355 | 5.9125 | 279.8601 | 160.2737
5.7953 | 320.514 | 4.113 | 226.625 | 5.9092 | 280.044 | 160.257
5.7979 | 320.5754 | 4.0686 | 226.6899 | 5.9077 | 280.1191 | 160.2877
5.8003 | 320.5666 | 4.4796 | 226.2759 | 5.9051 | 279.7037 | 160.2833
5.803 | 320.5805 | 4.0888 | 226.6714 | 5.9026 | 280.1014 | 160.2902
5.8056 | 320.5946 | 3.7792 | 226.9857 | 5.9002 | 280.4181 | 160.2973
5.8078 | 320.6808 | 3.693 | 227.1006 | 5.8994 | 280.5474 | 160.3404
5.8103 | 320.6244 | 3.3327 | 227.4421 | 5.8959 | 280.8795 | 160.3122
5.8128 | 320.6862 | 3.7016 | 227.0938 | 5.8945 | 280.5415 | 160.3431
5.8156 | 320.8411 | 3.7563 | 227.0907 | 5.8943 | 280.5642 | 160.4205
5.8181 | 320.7377 | 3.8348 | 226.9778 | 5.89 | 280.4341 | 160.3689
5.8202 | 320.8006 | 3.7065 | 227.127 | 5.8889 | 280.5938 | 160.4003
5.8231 | 320.8136 | 3.9219 | 226.916 | 5.8862 | 280.3849 | 160.4068
5.8257 | 320.8277 | 3.9362 | 226.9064 | 5.8838 | 280.3777 | 160.4139
5.8283 | 320.8418 | 4.174 | 226.6733 | 5.8815 | 280.1469 | 160.4209
5.8309 | 320.8559 | 4.1982 | 226.6538 | 5.8791 | 280.1298 | 160.428
5.8331 | 320.8713 | 3.5558 | 227.3013 | 5.8771 | 280.7799 | 160.4357
5.8355 | 320.8862 | 3.7496 | 227.1125 | 5.875 | 280.5935 | 160.4431
5.8382 | 320.8998 | 3.868 | 226.9986 | 5.8724 | 280.4819 | 160.4499
5.8407 | 320.938 | 3.6903 | 227.189 | 5.8706 | 280.6787 | 160.469
5.8434 | 320.9987 | 3.4144 | 227.4852 | 5.8689 | 280.9849 | 160.4993
5.8458 | 321.0136 | 3.5674 | 227.3371 | 5.8668 | 280.8394 | 160.5068
5.8486 | 320.9563 | 3.2439 | 227.6415 | 5.863 | 281.1343 | 160.4782
5.8509 | 320.9712 | 3.2372 | 227.6532 | 5.8609 | 281.1484 | 160.4856
5.8534 | 320.9858 | 3.4099 | 227.4854 | 5.8587 | 280.983 | 160.4929
5.8558 | 320.9061 | 3.2129 | 227.6558 | 5.8549 | 281.1401 | 160.453
5.8586 | 320.8958 | 2.7427 | 228.1226 | 5.8519 | 281.6052 | 160.4479
5.8611 | 320.8868 | 3.1734 | 227.6889 | 5.8493 | 281.17 | 160.4434
5.8637 | 320.8065 | 3.1559 | 227.6796 | 5.8454 | 281.1474 | 160.4033
5.866 | 320.8453 | 3.4081 | 227.4403 | 5.8437 | 280.9145 | 160.4226
5.8687 | 320.8824 | 3.3955 | 227.4653 | 5.8416 | 280.9457 | 160.4412
5.8712 | 320.8498 | 3.3714 | 227.4785 | 5.8386 | 280.9535 | 160.4249
5.8741 | 320.91 | 3.3009 | 227.5691 | 5.8368 | 281.0541 | 160.455
5.8767 | 320.9948 | 3.0644 | 227.8339 | 5.8356 | 281.333 | 160.4974
5.8789 | 320.963 | 2.9258 | 227.9619 | 5.8329 | 281.4557 | 160.4815
5.8816 | 321.0004 | 3.0415 | 227.8586 | 5.8309 | 281.3587 | 160.5002
5.8843 | 321.0611 | 2.8827 | 228.0377 | 5.8292 | 281.5479 | 160.5306
5.8868 | 321.0521 | 2.9262 | 227.9912 | 5.8266 | 281.4999 | 160.5261
5.8894 | 321.1367 | 3.0348 | 227.9108 | 5.8254 | 281.4335 | 160.5683
5.8919 | 321.1748 | 2.6983 | 228.26 | 5.8236 | 281.7891 | 160.5874
5.8946 | 321.1648 | 2.8167 | 228.1382 | 5.8208 | 281.6657 | 160.5824
5.8968 | 321.2512 | 2.8939 | 228.0898 | 5.8201 | 281.6317 | 160.6256
5.8995 | 321.2883 | 2.6628 | 228.3333 | 5.818 | 281.8813 | 160.6441
5.902 | 321.3264 | 2.7217 | 228.2871 | 5.8162 | 281.8415 | 160.6632
5.9046 | 321.4348 | 2.5102 | 228.5347 | 5.8155 | 282.1072 | 160.7174
5.9072 | 321.5195 | 2.591 | 228.4822 | 5.8144 | 282.0688 | 160.7598
5.9096 | 321.4401 | 2.6323 | 228.4144 | 5.8107 | 281.9877 | 160.72
5.9121 | 321.4779 | 2.1761 | 228.8832 | 5.8089 | 282.4629 | 160.739
5.9146 | 321.5158 | 2.3416 | 228.7303 | 5.807 | 282.3163 | 160.7579
5.917 | 321.4361 | 2.3816 | 228.6638 | 5.8033 | 282.2365 | 160.7181
5.9198 | 321.4968 | 2.3541 | 228.7115 | 5.8016 | 282.2943 | 160.7484
5.9224 | 321.4872 | 2.4919 | 228.5705 | 5.7989 | 282.1517 | 160.7436
5.925 | 321.4306 | 2.3662 | 228.6773 | 5.7954 | 282.2491 | 160.7153
5.9275 | 321.4684 | 2.8988 | 228.1573 | 5.7936 | 281.7354 | 160.7342
5.93 | 321.4827 | 2.8163 | 228.2446 | 5.7914 | 281.8251 | 160.7414
5.9326 | 321.4025 | 2.6305 | 228.4037 | 5.7875 | 281.9707 | 160.7012
5.9351 | 321.4642 | 2.5345 | 228.5202 | 5.7861 | 282.0976 | 160.7321
5.9379 | 321.4539 | 2.4071 | 228.6442 | 5.7832 | 282.2198 | 160.7269
5.9402 | 321.4218 | 2.2025 | 228.8381 | 5.7804 | 282.4084 | 160.7109
5.9427 | 321.389 | 2.6009 | 228.4288 | 5.7774 | 281.9936 | 160.6945
5.9454 | 321.3792 | 2.4201 | 228.6063 | 5.7747 | 282.1695 | 160.6896
5.948 | 321.3697 | 2.5121 | 228.5111 | 5.772 | 282.0727 | 160.6848
5.9504 | 321.502 | 2.2115 | 228.8558 | 5.7718 | 282.4395 | 160.751
5.953 | 321.469 | 2.0724 | 228.9839 | 5.7688 | 282.5621 | 160.7345
5.9556 | 321.3652 | 2.2303 | 228.7914 | 5.7645 | 282.3523 | 160.6826
5.9581 | 321.4269 | 2.1903 | 228.852 | 5.7632 | 282.4231 | 160.7134
5.9606 | 321.5589 | 2.0984 | 228.9879 | 5.7629 | 282.5811 | 160.7795
5.9632 | 321.4787 | 2.2348 | 228.8248 | 5.7591 | 282.4046 | 160.7394
5.9657 | 321.4695 | 2.4349 | 228.6216 | 5.7565 | 282.1998 | 160.7347
5.9682 | 321.5309 | 2.3003 | 228.7767 | 5.7551 | 282.3651 | 160.7654
5.9709 | 321.4975 | 2.2231 | 228.8427 | 5.752 | 282.4257 | 160.7488
5.9735 | 321.4644 | 2.5009 | 228.5539 | 5.7489 | 282.1313 | 160.7322
5.9759 | 321.4792 | 2.4255 | 228.6342 | 5.7469 | 282.2141 | 160.7396
5.9784 | 321.47 | 1.9934 | 229.0633 | 5.7443 | 282.6416 | 160.735
5.9809 | 321.4609 | 2.1903 | 228.8633 | 5.7418 | 282.4402 | 160.7305
5.9833 | 321.499 | 1.7515 | 229.3148 | 5.7401 | 282.898 | 160.7495
5.9858 | 321.4662 | 1.7672 | 229.2882 | 5.7371 | 282.8659 | 160.7331
5.9884 | 321.5747 | 1.9181 | 229.1735 | 5.7365 | 282.7693 | 160.7874
5.9912 | 321.5879 | 1.7395 | 229.3565 | 5.734 | 282.9545 | 160.794
5.9938 | 321.649 | 2.0105 | 229.1058 | 5.7326 | 282.714 | 160.8245
5.9963 | 321.734 | 1.7951 | 229.3496 | 5.7316 | 282.9719 | 160.867
5.999 | 321.8655 | 1.3576 | 229.8309 | 5.7312 | 283.4751 | 160.9327
6.0017 | 321.8789 | 1.3845 | 229.8085 | 5.7288 | 283.455 | 160.9395
6.0041 | 321.8935 | 1.5797 | 229.6181 | 5.7267 | 283.267 | 160.9467
6.007 | 321.8829 | 1.5788 | 229.6155 | 5.7238 | 283.2626 | 160.9414
6.0093 | 321.9215 | 1.7654 | 229.4418 | 5.7222 | 283.0953 | 160.9607
6.0119 | 321.9357 | 1.7596 | 229.4523 | 5.7201 | 283.1083 | 160.9679
6.0145 | 321.9024 | 1.9117 | 229.2891 | 5.717 | 282.9395 | 160.9512
6.017 | 321.8698 | 1.3917 | 229.7982 | 5.7141 | 283.4432 | 160.9349
6.0196 | 321.9073 | 1.6147 | 229.5877 | 5.7123 | 283.239 | 160.9537
6.0222 | 321.9213 | 1.3827 | 229.8244 | 5.71 | 283.478 | 160.9607
6.0248 | 321.8882 | 1.3783 | 229.8178 | 5.707 | 283.4658 | 160.9441
6.0275 | 321.9017 | 1.3531 | 229.8475 | 5.7047 | 283.4977 | 160.9508
6.0297 | 321.917 | 1.5923 | 229.6134 | 5.7028 | 283.2662 | 160.9585
6.0325 | 321.9773 | 1.1584 | 230.0674 | 5.7011 | 283.7302 | 160.9886
6.0352 | 321.9439 | 0.6787 | 230.5359 | 5.6981 | 284.1933 | 160.972
6.0379 | 321.9341 | 1.096 | 230.1154 | 5.6954 | 283.771 | 160.967
6.0403 | 321.9251 | 1.1404 | 230.068 | 5.6929 | 283.7221 | 160.9625
6.0429 | 321.9864 | 0.6339 | 230.5949 | 5.6916 | 284.2593 | 160.9932
6.0455 | 322.0004 | 0.926 | 230.3075 | 5.6894 | 283.9742 | 161.0002
6.0481 | 321.9908 | 1.1795 | 230.0508 | 5.6868 | 283.7159 | 160.9954
6.0502 | 321.8652 | 1.2243 | 229.9641 | 5.6826 | 283.6083 | 160.9326
6.053 | 321.9021 | 0.7868 | 230.4139 | 5.6807 | 284.0643 | 160.9511
6.0553 | 321.9169 | 1.0561 | 230.1495 | 5.6787 | 283.8024 | 160.9585
6.0578 | 321.8608 | 0.9251 | 230.2618 | 5.6755 | 283.9053 | 160.9304
6.0602 | 321.9697 | 0.7362 | 230.487 | 5.675 | 284.1487 | 160.9849
6.0628 | 321.9602 | 0.724 | 230.4961 | 5.6725 | 284.1561 | 160.9801
6.0652 | 321.857 | 0.8743 | 230.3114 | 5.6685 | 283.9542 | 160.9285
6.0677 | 321.8715 | 0.8995 | 230.291 | 5.6664 | 283.9363 | 160.9358
6.0703 | 321.8617 | 0.7891 | 230.3981 | 5.6638 | 284.0418 | 160.9309
6.0727 | 321.8529 | 0.5146 | 230.6697 | 5.6614 | 284.3119 | 160.9265
6.0754 | 321.8902 | 0.8713 | 230.3254 | 5.6595 | 283.9738 | 160.9451
6.0779 | 321.9044 | 0.8734 | 230.3281 | 5.6574 | 283.9788 | 160.9522
6.0806 | 321.8711 | 0.7976 | 230.3928 | 5.6544 | 284.0379 | 160.9355
6.0831 | 321.9088 | 0.7676 | 230.4353 | 5.6527 | 284.0868 | 160.9544
6.0855 | 321.9233 | 0.6868 | 230.521 | 5.6506 | 284.1749 | 160.9617
6.0883 | 322.0074 | 0.7868 | 230.449 | 5.6495 | 284.1169 | 161.0037
6.0909 | 322.0211 | 1.2104 | 230.03 | 5.6472 | 283.7001 | 161.0105
6.0936 | 322.0348 | 0.9211 | 230.3238 | 5.645 | 283.9963 | 161.0174
6.0965 | 322.1182 | 1.1557 | 230.117 | 5.6437 | 283.8034 | 161.0591
6.0991 | 322.1322 | 1.0476 | 230.2298 | 5.6415 | 283.9185 | 161.0661
6.1015 | 322.1234 | 0.9861 | 230.2884 | 5.6391 | 283.9756 | 161.0617
6.1042 | 322.0898 | 0.668 | 230.5953 | 5.6361 | 284.2769 | 161.0449
6.1067 | 322.1746 | 0.37 | 230.9215 | 5.6351 | 284.6173 | 161.0873
6.1092 | 322.1891 | 0.3656 | 230.9308 | 5.6331 | 284.6289 | 161.0945
6.1118 | 322.203 | 0.3235 | 230.9775 | 5.6309 | 284.678 | 161.1015
6.1145 | 322.2167 | 0.5463 | 230.7593 | 5.6287 | 284.4621 | 161.1084
6.1169 | 322.1842 | 0.4302 | 230.8645 | 5.6259 | 284.5619 | 161.0921
6.1194 | 322.2222 | 0.4329 | 230.8745 | 5.6243 | 284.5782 | 161.1111
6.1219 | 322.3069 | 0.1708 | 231.1648 | 5.6233 | 284.8827 | 161.1535
6.1243 | 322.2509 | 0.615 | 230.702 | 5.6202 | 284.4104 | 161.1254
6.1267 | 322.3126 | 1.0287 | 230.3088 | 5.619 | 284.0276 | 161.1563
6.1294 | 322.2555 | 0.8426 | 230.4759 | 5.6156 | 284.1851 | 161.1277
6.1317 | 322.2237 | 0.6742 | 230.6337 | 5.613 | 284.3377 | 161.1119
6.134 | 322.2623 | 0.9045 | 230.4163 | 5.6115 | 284.1266 | 161.1311
6.1365 | 322.2765 | 0.7083 | 230.6172 | 5.6094 | 284.3299 | 161.1382
6.1391 | 322.2199 | 0.9668 | 230.3398 | 5.6061 | 284.0431 | 161.1099
6.1416 | 322.187 | 0.7676 | 230.5281 | 5.6033 | 284.2259 | 161.0935
6.1439 | 322.1785 | 0.5904 | 230.7024 | 5.6011 | 284.3989 | 161.0893
6.1464 | 322.2635 | 0.6106 | 230.7106 | 5.6002 | 284.4212 | 161.1318
6.1488 | 322.2075 | 0.8084 | 230.4941 | 5.5971 | 284.1953 | 161.1037
6.1514 | 322.2217 | 0.3032 | 231.004 | 5.595 | 284.7076 | 161.1108
6.1538 | 322.2126 | 0.6285 | 230.6757 | 5.5926 | 284.3778 | 161.1063
6.156 | 322.2046 | 0.388 | 230.9135 | 5.5905 | 284.6143 | 161.1023
6.1585 | 322.1953 | 0.8354 | 230.463 | 5.5881 | 284.1623 | 161.0977
6.161 | 322.1393 | 0.3903 | 230.8895 | 5.585 | 284.5793 | 161.0696
6.1632 | 322.131 | 0.3534 | 230.9236 | 5.5828 | 284.6121 | 161.0655
6.1659 | 322.1447 | 0.27 | 231.0116 | 5.5806 | 284.7023 | 161.0723
6.1683 | 322.1592 | 0.4356 | 230.8508 | 5.5786 | 284.544 | 161.0796
6.1707 | 322.1269 | 0.7967 | 230.4789 | 5.5759 | 284.1667 | 161.0634
6.1734 | 322.1168 | 0.1448 | 231.1275 | 5.5733 | 284.8136 | 161.0584
6.176 | 322.1545 | 0.0358 | 231.249 | 5.5716 | 284.9414 | 161.0772
6.1786 | 322.0976 | 0.112 | 231.1539 | 5.5683 | 284.8368 | 161.0488
6.1811 | 322.1353 | 0.3647 | 230.9137 | 5.5666 | 284.603 | 161.0677
6.184 | 322.219 | 0.279 | 231.0273 | 5.5655 | 284.7305 | 161.1095
6.1865 | 322.1156 | 0.3683 | 230.9036 | 5.5615 | 284.5895 | 161.0578
6.189 | 322.1768 | 0.2637 | 231.0286 | 5.5603 | 284.7247 | 161.0884
6.1918 | 322.1195 | 0.1228 | 231.1504 | 5.5568 | 284.8369 | 161.0597
6.1942 | 322.1107 | 0.0254 | 231.2448 | 5.5545 | 284.9299 | 161.0553
6.1966 | 322.1724 | -0.2307 | 231.5215 | 5.5534 | 285.2169 | 161.0862
6.1994 | 322.115 | -0.1567 | 231.4284 | 5.5499 | 285.1142 | 161.0575
6.2019 | 322.0352 | -0.3384 | 231.5835 | 5.5464 | 285.256 | 161.0176
6.2047 | 322.0953 | 0.0623 | 231.2028 | 5.5449 | 284.8854 | 161.0477
6.2071 | 322.0631 | -0.3384 | 231.5928 | 5.5422 | 285.2699 | 161.0315
6.2098 | 322.0532 | -0.154 | 231.4051 | 5.5397 | 285.0806 | 161.0266
6.2123 | 322.1849 | -0.378 | 231.673 | 5.5395 | 285.3704 | 161.0924
6.215 | 322.1513 | -0.2837 | 231.5675 | 5.5366 | 285.2593 | 161.0756
6.2176 | 322.1185 | -0.4704 | 231.7432 | 5.5338 | 285.4296 | 161.0592
6.2204 | 322.2018 | -0.5888 | 231.8894 | 5.5326 | 285.5897 | 161.1009
6.2233 | 322.1912 | -0.342 | 231.6391 | 5.5298 | 285.3376 | 161.0956
6.2258 | 322.1586 | -0.1603 | 231.4465 | 5.5271 | 285.1396 | 161.0793
6.2286 | 322.2422 | -0.1724 | 231.4865 | 5.526 | 285.1935 | 161.1211
6.2315 | 322.1843 | -0.1756 | 231.4704 | 5.5224 | 285.1678 | 161.0922
6.2342 | 322.2215 | -0.1522 | 231.4594 | 5.5206 | 285.1629 | 161.1107
6.2368 | 322.3528 | -0.1203 | 231.4712 | 5.5205 | 285.1967 | 161.1764
6.2396 | 322.3424 | 0.1094 | 231.2381 | 5.5178 | 284.9618 | 161.1712
6.2422 | 322.3094 | 0.1147 | 231.2218 | 5.515 | 284.94 | 161.1547
6.2448 | 322.3467 | 0.1178 | 231.2311 | 5.5133 | 284.9556 | 161.1734
6.2475 | 322.3601 | 0.1242 | 231.2292 | 5.5111 | 284.9559 | 161.1801
6.25 | 322.3745 | -0.6476 | 232.0058 | 5.5092 | 285.7349 | 161.1873
6.2527 | 322.2707 | -0.5013 | 231.8249 | 5.5051 | 285.5367 | 161.1354
6.255 | 322.2387 | -0.3093 | 231.6222 | 5.5026 | 285.3287 | 161.1194
6.2576 | 322.2054 | -0.4641 | 231.7659 | 5.4997 | 285.4668 | 161.1027
6.2602 | 322.2665 | -0.4089 | 231.7311 | 5.4985 | 285.4422 | 161.1333
6.2625 | 322.2343 | -0.4609 | 231.7723 | 5.4959 | 285.478 | 161.1171
6.2651 | 322.1545 | -0.403 | 231.6878 | 5.4924 | 285.3802 | 161.0772
6.2677 | 322.1919 | -0.5385 | 231.8358 | 5.4907 | 285.5344 | 161.0959
6.2702 | 322.2295 | -0.2855 | 231.5953 | 5.4891 | 285.3003 | 161.1148
6.2729 | 322.2197 | -0.5053 | 231.8119 | 5.4866 | 285.5151 | 161.1098
6.2753 | 322.2106 | -0.4107 | 231.7142 | 5.4843 | 285.416 | 161.1053
6.278 | 322.1535 | -0.2379 | 231.5224 | 5.481 | 285.2147 | 161.0768
6.2806 | 322.1674 | -0.6103 | 231.8994 | 5.479 | 285.594 | 161.0837
6.2832 | 322.1343 | -0.6651 | 231.9432 | 5.4762 | 285.6323 | 161.0672
6.286 | 322.124 | -0.3219 | 231.5966 | 5.4736 | 285.2839 | 161.062
6.2888 | 322.1608 | -0.2249 | 231.5118 | 5.4718 | 285.2053 | 161.0804
6.2913 | 322.081 | -0.4524 | 231.7127 | 5.4683 | 285.3929 | 161.0405
6.2942 | 322.0469 | -0.5 | 231.749 | 5.4653 | 285.4235 | 161.0235
6.2967 | 322.0611 | -0.5412 | 231.7949 | 5.4633 | 285.4717 | 161.0305
6.2991 | 322.0758 | -0.7781 | 232.0367 | 5.4615 | 285.716 | 161.0379
6.3017 | 322.1366 | -0.8482 | 232.1271 | 5.4602 | 285.8165 | 161.0683
6.3044 | 322.0795 | -0.7808 | 232.0406 | 5.4569 | 285.7206 | 161.0398
6.307 | 322.1406 | -1.216 | 232.4962 | 5.4557 | 286.1863 | 161.0703
6.3098 | 322.1535 | -0.8015 | 232.086 | 5.4534 | 285.7782 | 161.0767
6.3122 | 322.1916 | -1.2313 | 232.5285 | 5.4519 | 286.2271 | 161.0958
6.315 | 322.1577 | -0.6049 | 231.8908 | 5.449 | 285.5838 | 161.0789
6.3173 | 322.1492 | -0.7122 | 231.9953 | 5.4469 | 285.6868 | 161.0746
6.3201 | 322.1391 | -0.783 | 232.0627 | 5.4443 | 285.7525 | 161.0695
6.3227 | 322.1292 | -0.9545 | 232.2309 | 5.4419 | 285.9191 | 161.0646
6.3251 | 322.1204 | -0.6723 | 231.9458 | 5.4397 | 285.6325 | 161.0602
6.3277 | 322.1109 | -1.0326 | 232.3029 | 5.4373 | 285.988 | 161.0554
6.3304 | 322.0306 | -0.551 | 231.7945 | 5.4338 | 285.4663 | 161.0153
6.3328 | 322.0453 | -0.9594 | 232.2078 | 5.4319 | 285.882 | 161.0226
6.3351 | 322.013 | -0.8849 | 232.1226 | 5.4294 | 285.7914 | 161.0065
6.3377 | 322.0269 | -0.7082 | 231.9505 | 5.4274 | 285.6216 | 161.0134
6.3401 | 321.9946 | -1.0263 | 232.2578 | 5.4248 | 285.9236 | 160.9973
6.3426 | 321.9619 | -0.7965 | 232.0171 | 5.4222 | 285.6774 | 160.9809
6.3452 | 321.9523 | -0.8697 | 232.0871 | 5.4198 | 285.7458 | 160.9761
6.3478 | 321.9899 | -1.0581 | 232.2881 | 5.4182 | 285.953 | 160.9949
6.3502 | 321.9339 | -1.0397 | 232.251 | 5.4153 | 285.9066 | 160.9669
6.3527 | 321.9011 | -0.7642 | 231.9646 | 5.4126 | 285.6148 | 160.9506
6.3553 | 321.8918 | -1.1397 | 232.337 | 5.4103 | 285.9856 | 160.9459
6.3579 | 321.9291 | -0.8325 | 232.0422 | 5.4087 | 285.6971 | 160.9646
6.3603 | 321.8497 | -1.073 | 232.2562 | 5.4054 | 285.8978 | 160.9248
6.3629 | 321.7932 | -1.0227 | 232.1871 | 5.4023 | 285.8193 | 160.8966
6.3654 | 321.8073 | -1.1604 | 232.3295 | 5.4003 | 285.9641 | 160.9037
6.3682 | 321.7737 | -1.0357 | 232.1936 | 5.3975 | 285.8226 | 160.8869
6.371 | 321.7868 | -0.8675 | 232.0298 | 5.3953 | 285.6609 | 160.8934
6.3732 | 321.9193 | -1.2488 | 232.4552 | 5.3955 | 286.1085 | 160.9597
6.3759 | 321.8391 | -1.3888 | 232.5685 | 5.392 | 286.2083 | 160.9195
6.3784 | 321.8532 | -1.7115 | 232.8959 | 5.3901 | 286.5381 | 160.9266
6.3811 | 321.8665 | -1.466 | 232.6548 | 5.388 | 286.2993 | 160.9333
6.3837 | 321.8572 | -1.4875 | 232.6732 | 5.3857 | 286.3161 | 160.9286
6.3866 | 321.8932 | -1.1945 | 232.3922 | 5.3838 | 286.0411 | 160.9466
6.389 | 321.8844 | -1.4521 | 232.6469 | 5.3816 | 286.2943 | 160.9422
6.3917 | 321.8274 | -1.5387 | 232.7145 | 5.3784 | 286.3524 | 160.9137
6.3942 | 321.8887 | -1.6181 | 232.8143 | 5.3773 | 286.4624 | 160.9443
6.3971 | 321.8311 | -1.4947 | 232.6717 | 5.374 | 286.3103 | 160.9156
6.3997 | 321.8682 | -1.3677 | 232.5571 | 5.3723 | 286.2018 | 160.9341
6.402 | 321.7659 | -1.6984 | 232.8537 | 5.3688 | 286.4813 | 160.8829
6.4047 | 321.6857 | -2.0304 | 233.159 | 5.3653 | 286.7732 | 160.8428
6.4072 | 321.7235 | -1.8474 | 232.9886 | 5.3638 | 286.6091 | 160.8617
6.4097 | 321.6438 | -1.759 | 232.8736 | 5.3605 | 286.4809 | 160.8219
6.4121 | 321.5882 | -1.4669 | 232.563 | 5.3576 | 286.161 | 160.7941
6.4145 | 321.4853 | -1.5813 | 232.6431 | 5.354 | 286.224 | 160.7427
6.417 | 321.57 | -1.6294 | 232.7194 | 5.3533 | 286.3144 | 160.785
6.4196 | 321.4432 | -1.4866 | 232.5343 | 5.3491 | 286.1082 | 160.7216
6.4221 | 321.3636 | -2.0892 | 233.1104 | 5.3458 | 286.671 | 160.6818
6.4245 | 321.3782 | -1.921 | 232.9471 | 5.344 | 286.5101 | 160.6891
6.4267 | 321.4169 | -1.9868 | 233.0258 | 5.3428 | 286.5952 | 160.7084
6.4295 | 321.4065 | -1.7141 | 232.7496 | 5.3403 | 286.3174 | 160.7033
6.4318 | 321.4918 | -2.0318 | 233.0957 | 5.3397 | 286.6777 | 160.7459
6.4343 | 321.4358 | -1.6248 | 232.6701 | 5.3368 | 286.2427 | 160.7179
6.4367 | 321.3565 | -1.9868 | 233.0056 | 5.3335 | 286.565 | 160.6782
6.439 | 321.3948 | -1.6724 | 232.704 | 5.3322 | 286.2698 | 160.6974
6.4416 | 321.2915 | -1.943 | 232.9402 | 5.3284 | 286.4887 | 160.6457
6.4439 | 321.2595 | -1.5701 | 232.5566 | 5.326 | 286.0999 | 160.6298
6.4462 | 321.251 | -1.3938 | 232.3775 | 5.324 | 285.9193 | 160.6255
6.4486 | 321.1722 | -1.8994 | 232.8568 | 5.3209 | 286.3855 | 160.5861
6.4509 | 321.0931 | -1.4068 | 232.3378 | 5.3177 | 285.8533 | 160.5465
6.4534 | 321.1075 | -1.7325 | 232.6683 | 5.3159 | 286.1862 | 160.5537
6.4558 | 321.0987 | -1.899 | 232.8319 | 5.3138 | 286.3484 | 160.5494
6.4583 | 321.1128 | -2.0583 | 232.9959 | 5.3119 | 286.5147 | 160.5564
6.4608 | 321.127 | -1.8707 | 232.813 | 5.3101 | 286.3342 | 160.5635
6.4633 | 321.1176 | -1.488 | 232.4272 | 5.3079 | 285.9468 | 160.5588
6.4659 | 321.0849 | -1.5413 | 232.4696 | 5.3053 | 285.9838 | 160.5425
6.4685 | 321.1222 | -1.794 | 232.7347 | 5.3037 | 286.2551 | 160.5611
6.4711 | 321.0421 | -1.8227 | 232.7367 | 5.3003 | 286.2437 | 160.521
6.4737 | 321.009 | -1.9403 | 232.8433 | 5.2977 | 286.3448 | 160.5045
6.4764 | 321.0461 | -1.6616 | 232.577 | 5.2961 | 286.0846 | 160.523
6.4791 | 321.0125 | -1.8249 | 232.7291 | 5.2933 | 286.2312 | 160.5063
6.4818 | 320.909 | -1.9846 | 232.8543 | 5.2895 | 286.3391 | 160.4545
6.4845 | 320.8286 | -1.9034 | 232.7463 | 5.2861 | 286.2177 | 160.4143
6.4871 | 320.8661 | -1.6163 | 232.4717 | 5.2846 | 285.9494 | 160.4331
6.4898 | 320.856 | -2.0807 | 232.9327 | 5.2822 | 286.4087 | 160.428
6.4925 | 320.8928 | -2.214 | 233.0783 | 5.2805 | 286.5604 | 160.4464
6.4952 | 320.8595 | -1.9838 | 232.837 | 5.2778 | 286.3136 | 160.4298
6.4982 | 320.872 | -2.2593 | 233.1166 | 5.2756 | 286.5953 | 160.436
6.5008 | 320.8625 | -2.0152 | 232.8694 | 5.2734 | 286.3464 | 160.4312
6.5036 | 320.8518 | -2.3131 | 233.1637 | 5.2709 | 286.639 | 160.4259
6.5064 | 320.8183 | -2.0152 | 232.8546 | 5.2681 | 286.3243 | 160.4091
6.5089 | 320.809 | -2.2117 | 233.048 | 5.266 | 286.5162 | 160.4045
6.5116 | 320.7289 | -2.1018 | 232.9114 | 5.2626 | 286.3662 | 160.3644
6.5143 | 320.7422 | -1.8272 | 232.6413 | 5.2606 | 286.0983 | 160.3711
6.5168 | 320.8032 | -2.2184 | 233.0528 | 5.2595 | 286.52 | 160.4016
6.5195 | 320.8402 | -1.9896 | 232.8363 | 5.2579 | 286.3097 | 160.4201
6.5222 | 320.7835 | -2.5487 | 233.3765 | 5.2549 | 286.8404 | 160.3917
6.5248 | 320.8205 | -2.4881 | 233.3283 | 5.2533 | 286.7983 | 160.4102
6.5276 | 320.7867 | -2.6729 | 233.5018 | 5.2505 | 286.9662 | 160.3933
6.5303 | 320.6832 | -2.5846 | 233.379 | 5.2468 | 286.8262 | 160.3416
6.533 | 320.6968 | -2.4306 | 233.2295 | 5.2448 | 286.679 | 160.3484
6.5356 | 320.7103 | -2.5182 | 233.3216 | 5.2429 | 286.7734 | 160.3552
6.5381 | 320.631 | -2.2794 | 233.0564 | 5.2397 | 286.4949 | 160.3155
6.5408 | 320.5507 | -2.2539 | 233.0041 | 5.2363 | 286.4293 | 160.2754
6.5436 | 320.5172 | -2.1875 | 232.9266 | 5.2336 | 286.3461 | 160.2586
6.5459 | 320.4384 | -1.8254 | 232.5382 | 5.2305 | 285.9446 | 160.2192
6.5486 | 320.4286 | -2.1987 | 232.9082 | 5.2283 | 286.313 | 160.2143
6.5514 | 320.4182 | -2.3225 | 233.0286 | 5.2259 | 286.4316 | 160.2091
6.554 | 320.3619 | -2.3117 | 232.999 | 5.2229 | 286.3926 | 160.1809
6.5567 | 320.3986 | -2.0691 | 232.7686 | 5.2213 | 286.1684 | 160.1993
6.5594 | 320.4122 | -2.1601 | 232.8642 | 5.2194 | 286.2662 | 160.2061
6.5618 | 320.3797 | -2.0802 | 232.7734 | 5.217 | 286.1701 | 160.1899
6.5645 | 320.2997 | -1.7334 | 232.4 | 5.2136 | 285.7832 | 160.1498
6.5674 | 320.3593 | -1.8146 | 232.501 | 5.2122 | 285.8942 | 160.1796
6.5698 | 320.2332 | -2.0205 | 232.6649 | 5.2084 | 286.0371 | 160.1166
6.5725 | 320.2468 | -1.798 | 232.4469 | 5.2065 | 285.8214 | 160.1234
6.5752 | 320.2367 | -1.8783 | 232.5239 | 5.2041 | 285.8966 | 160.1183
6.5777 | 320.1808 | -1.781 | 232.4079 | 5.2013 | 285.7714 | 160.0904
6.5801 | 320.1484 | -2.012 | 232.6281 | 5.1989 | 285.9862 | 160.0742
6.5827 | 320.2093 | -2.1134 | 232.7498 | 5.1978 | 286.1181 | 160.1047
6.5852 | 320.0827 | -1.9868 | 232.581 | 5.1939 | 285.9282 | 160.0414
6.5879 | 320.1197 | -1.7953 | 232.4019 | 5.1923 | 285.7551 | 160.0598
6.5902 | 320.1349 | -2.2526 | 232.8642 | 5.1908 | 286.22 | 160.0674
6.5927 | 320.1022 | -2.1776 | 232.7783 | 5.1883 | 286.1287 | 160.0511
6.5951 | 320.0697 | -2.3979 | 232.9878 | 5.1859 | 286.3328 | 160.0349
6.5979 | 320.0128 | -2.1497 | 232.7206 | 5.1829 | 286.0561 | 160.0064
6.6003 | 319.957 | -1.9322 | 232.4845 | 5.1801 | 285.8107 | 159.9785
6.603 | 319.994 | -1.8308 | 232.3955 | 5.1786 | 285.7278 | 159.997
6.6054 | 319.9148 | -2.0039 | 232.5422 | 5.1755 | 285.8613 | 159.9574
6.6077 | 319.8361 | -2.0044 | 232.5164 | 5.1725 | 285.8224 | 159.918
6.6104 | 319.8497 | -2.2794 | 232.796 | 5.1706 | 286.1042 | 159.9248
6.6129 | 319.9342 | -2.1848 | 232.7295 | 5.1699 | 286.0519 | 159.9671
6.6152 | 319.8321 | -2.2027 | 232.7134 | 5.1666 | 286.0188 | 159.9161
6.6176 | 319.8465 | -2.4257 | 232.9412 | 5.1649 | 286.249 | 159.9233
6.6202 | 319.8837 | -2.174 | 232.7019 | 5.1634 | 286.0159 | 159.9419
6.6226 | 319.8516 | -1.9497 | 232.4669 | 5.1611 | 285.7755 | 159.9258
6.6251 | 319.8423 | -2.4024 | 232.9165 | 5.159 | 286.2235 | 159.9211
6.6276 | 319.833 | -2.4922 | 233.0032 | 5.1569 | 286.3087 | 159.9165
6.6301 | 319.8708 | -2.8026 | 233.3262 | 5.1556 | 286.638 | 159.9354
6.6325 | 319.9085 | -2.4105 | 232.9467 | 5.1542 | 286.2648 | 159.9543
6.6351 | 319.8992 | -2.1687 | 232.7018 | 5.1521 | 286.0183 | 159.9496
6.6377 | 319.913 | -2.3032 | 232.8409 | 5.1503 | 286.1597 | 159.9565
6.6404 | 319.9497 | -1.9465 | 232.4964 | 5.1487 | 285.8214 | 159.9749
6.6429 | 319.9875 | -2.034 | 232.5965 | 5.1474 | 285.9277 | 159.9937
6.6455 | 320.0013 | -2.4796 | 233.0467 | 5.1456 | 286.3803 | 160.0007
6.648 | 320.0619 | -2.3145 | 232.9018 | 5.1445 | 286.2455 | 160.031
6.6504 | 320.1236 | -2.371 | 232.9789 | 5.1436 | 286.3328 | 160.0618
6.6532 | 320.0428 | -2.021 | 232.6019 | 5.1402 | 285.9424 | 160.0214
6.6554 | 320.105 | -2.1915 | 232.7932 | 5.1395 | 286.144 | 160.0525
6.6582 | 320.0478 | -2.3216 | 232.9042 | 5.1364 | 286.2455 | 160.0239
6.6606 | 320.0157 | -2.4253 | 232.9972 | 5.1341 | 286.3331 | 160.0078
6.663 | 320.0534 | -2.2539 | 232.8384 | 5.1328 | 286.1806 | 160.0267
6.6654 | 320.0212 | -2.1767 | 232.7504 | 5.1305 | 286.0873 | 160.0106
6.6679 | 319.9888 | -2.214 | 232.7769 | 5.1281 | 286.1084 | 159.9944
6.6703 | 320.0034 | -2.6501 | 233.2179 | 5.1265 | 286.5518 | 160.0017
6.6729 | 319.9468 | -2.397 | 232.9459 | 5.1236 | 286.2704 | 159.9734
6.6752 | 319.8916 | -2.213 | 232.7435 | 5.121 | 286.0588 | 159.9458
6.6775 | 319.9532 | -2.1942 | 232.7453 | 5.1202 | 286.0708 | 159.9766
6.6801 | 319.8969 | -1.9707 | 232.503 | 5.1173 | 285.8191 | 159.9484
6.6827 | 319.864 | -2.2611 | 232.7824 | 5.1148 | 286.0931 | 159.932
6.6852 | 319.8315 | -2.4001 | 232.9106 | 5.1125 | 286.2159 | 159.9158
6.6877 | 319.8222 | -2.2292 | 232.7366 | 5.1104 | 286.0403 | 159.9111
6.6899 | 319.814 | -2.2256 | 232.7303 | 5.1086 | 286.0326 | 159.907
6.6926 | 319.7808 | -2.4486 | 232.9422 | 5.1061 | 286.239 | 159.8904
6.6951 | 319.8183 | -2.1803 | 232.6864 | 5.1047 | 285.9894 | 159.9091
6.6976 | 319.7625 | -2.1879 | 232.6754 | 5.102 | 285.9691 | 159.8812
6.7 | 319.8002 | -2.1543 | 232.6544 | 5.1007 | 285.9544 | 159.9001
6.7026 | 319.7439 | -2.8166 | 233.2979 | 5.0979 | 286.5885 | 159.8719
6.7049 | 319.8289 | -2.458 | 232.9676 | 5.0974 | 286.2724 | 159.9144
6.7075 | 319.8429 | -2.5105 | 233.0248 | 5.0957 | 286.332 | 159.9215
6.71 | 319.857 | -2.5787 | 233.0977 | 5.094 | 286.4072 | 159.9285
6.7122 | 319.8722 | -2.222 | 232.7461 | 5.0925 | 286.0581 | 159.9361
6.7152 | 319.8145 | -2.135 | 232.6398 | 5.0894 | 285.9423 | 159.9073
6.7176 | 319.8289 | -2.4912 | 233.0008 | 5.0878 | 286.3056 | 159.9144
6.7202 | 319.8193 | -2.0793 | 232.5857 | 5.0856 | 285.8889 | 159.9096
6.7228 | 319.8565 | -2.2866 | 232.8054 | 5.0842 | 286.1148 | 159.9282
6.7253 | 319.8708 | -2.3795 | 232.9031 | 5.0826 | 286.2149 | 159.9354
6.7277 | 319.9085 | -2.314 | 232.8502 | 5.0813 | 286.1682 | 159.9542
6.7305 | 319.9451 | -2.4675 | 233.0159 | 5.0798 | 286.3401 | 159.9726
6.7329 | 319.9361 | -2.2166 | 232.762 | 5.0778 | 286.0846 | 159.968
6.7354 | 320.0205 | -2.2534 | 232.8269 | 5.0772 | 286.1637 | 160.0103
6.7381 | 320.0338 | -2.1408 | 232.7187 | 5.0753 | 286.0577 | 160.0169
6.7407 | 320.0476 | -2.2023 | 232.7848 | 5.0736 | 286.1261 | 160.0238
6.7432 | 320.1551 | -2.1901 | 232.8085 | 5.0733 | 286.1676 | 160.0775
6.7457 | 320.0056 | -2.2503 | 232.8188 | 5.0692 | 286.1531 | 160.0028
6.748 | 319.9503 | -2.6093 | 233.1594 | 5.0666 | 286.4845 | 159.9752
6.7503 | 319.9421 | -2.3606 | 232.908 | 5.0648 | 286.2316 | 159.971
6.7526 | 319.8869 | -2.637 | 233.166 | 5.0623 | 286.4804 | 159.9434
6.7551 | 319.9476 | -2.5388 | 233.088 | 5.0613 | 286.4126 | 159.9738
6.7571 | 319.8704 | -2.3567 | 232.8802 | 5.0587 | 286.1919 | 159.9352
6.7595 | 319.7913 | -2.6671 | 233.1642 | 5.0557 | 286.4627 | 159.8956
6.7616 | 319.7835 | -2.4347 | 232.9292 | 5.054 | 286.2265 | 159.8918
6.7641 | 319.8212 | -2.8439 | 233.351 | 5.0527 | 286.6545 | 159.9106
6.7661 | 319.8371 | -2.4113 | 232.9237 | 5.0514 | 286.2299 | 159.9186
6.7684 | 319.8987 | -3.0445 | 233.5774 | 5.0506 | 286.8939 | 159.9494
6.7709 | 319.9361 | -2.9332 | 233.4786 | 5.0493 | 286.8013 | 159.9681
6.7733 | 319.8573 | -2.9834 | 233.5025 | 5.0464 | 286.812 | 159.9286
6.7759 | 319.8477 | -2.8004 | 233.3163 | 5.0443 | 286.6242 | 159.9238
6.7783 | 319.862 | -2.2153 | 232.736 | 5.0427 | 286.0463 | 159.931
6.7808 | 319.8063 | -2.7689 | 233.271 | 5.04 | 286.572 | 159.9031
6.7832 | 319.7739 | -2.7672 | 233.2585 | 5.0377 | 286.5541 | 159.8869
6.7856 | 319.8118 | -2.8443 | 233.3482 | 5.0365 | 286.6502 | 159.9059
6.7881 | 319.7558 | -2.4539 | 232.9392 | 5.0338 | 286.2318 | 159.8779
6.7904 | 319.7709 | -2.2215 | 232.7118 | 5.0324 | 286.0069 | 159.8854
6.793 | 319.7847 | -2.5025 | 232.9974 | 5.0307 | 286.2948 | 159.8923
6.7953 | 319.7992 | -2.62 | 233.1197 | 5.0291 | 286.4196 | 159.8996
6.7978 | 319.8136 | -2.7335 | 233.238 | 5.0275 | 286.5403 | 159.9068
6.8004 | 319.874 | -2.6411 | 233.1658 | 5.0265 | 286.4781 | 159.937
6.8026 | 319.8191 | -3.0547 | 233.5611 | 5.024 | 286.8642 | 159.9095
6.8053 | 319.8092 | -2.5971 | 233.1002 | 5.0219 | 286.4017 | 159.9046
6.8076 | 319.8708 | -3.2289 | 233.7525 | 5.0211 | 287.0643 | 159.9354
6.8101 | 319.8381 | -2.9502 | 233.4629 | 5.0188 | 286.7693 | 159.9191
6.8127 | 319.8986 | -2.8206 | 233.3535 | 5.0178 | 286.6699 | 159.9493
6.815 | 319.9837 | -2.8802 | 233.4414 | 5.0174 | 286.7721 | 159.9919
6.8175 | 320.0211 | -3.0099 | 233.5836 | 5.0161 | 286.9204 | 160.0105
6.82 | 320.0818 | -2.9466 | 233.5405 | 5.0151 | 286.8875 | 160.0409
6.8225 | 320.1425 | -3.1405 | 233.7547 | 5.0141 | 287.1118 | 160.0713
6.825 | 320.1568 | -3.0978 | 233.7167 | 5.0125 | 287.0762 | 160.0784
6.8274 | 320.2414 | -2.9534 | 233.6005 | 5.012 | 286.9741 | 160.1207
6.8297 | 320.3026 | -2.8318 | 233.4993 | 5.0112 | 286.8831 | 160.1513
6.832 | 320.2241 | -3.1292 | 233.7706 | 5.0083 | 287.1412 | 160.112
6.8346 | 320.2614 | -3.1149 | 233.7687 | 5.007 | 287.1456 | 160.1307
6.8367 | 320.2304 | -3.2293 | 233.8728 | 5.005 | 287.2445 | 160.1152
6.839 | 320.1985 | -3.2271 | 233.8599 | 5.0029 | 287.2264 | 160.0993
6.8412 | 320.1903 | -3.1791 | 233.8092 | 5.0011 | 287.1742 | 160.0951
6.8434 | 320.182 | -3.2419 | 233.8692 | 4.9994 | 287.2329 | 160.091
6.8454 | 320.1745 | -3.3787 | 234.0035 | 4.9978 | 287.366 | 160.0873
6.8476 | 320.1899 | -3.608 | 234.238 | 4.9964 | 287.6029 | 160.0949
6.8498 | 320.1819 | -3.4488 | 234.0761 | 4.9947 | 287.4397 | 160.0909
6.8519 | 320.1272 | -3.4654 | 234.0745 | 4.9924 | 287.429 | 160.0636
6.8538 | 320.167 | -3.4151 | 234.0374 | 4.9916 | 287.3986 | 160.0835
6.8561 | 320.2051 | -3.486 | 234.121 | 4.9905 | 287.4886 | 160.1026
6.8581 | 320.1743 | -3.5205 | 234.1453 | 4.9885 | 287.5077 | 160.0872
6.8601 | 320.1905 | -3.7372 | 234.3674 | 4.9874 | 287.7324 | 160.0952
6.8623 | 320.1822 | -3.6413 | 234.2687 | 4.9856 | 287.6324 | 160.0911
6.8643 | 320.1048 | -3.6524 | 234.254 | 4.983 | 287.6048 | 160.0524
6.8667 | 320.096 | -3.63 | 234.2287 | 4.9812 | 287.578 | 160.048
6.8689 | 320.1346 | -3.4698 | 234.0813 | 4.9802 | 287.4371 | 160.0673
6.8711 | 320.0097 | -3.6605 | 234.2304 | 4.9767 | 287.5654 | 160.0049
6.8734 | 320.0481 | -3.6745 | 234.2572 | 4.9757 | 287.5986 | 160.0241
6.8756 | 320.0865 | -3.2957 | 233.8912 | 4.9746 | 287.239 | 160.0433
6.8778 | 320.0783 | -3.6116 | 234.2044 | 4.9729 | 287.5507 | 160.0391
6.88 | 320.1403 | -3.5488 | 234.1622 | 4.9722 | 287.5189 | 160.0701
6.8821 | 320.1323 | -3.4371 | 234.0479 | 4.9705 | 287.4032 | 160.0661
6.8842 | 320.1479 | -3.5061 | 234.1221 | 4.9692 | 287.48 | 160.0739
6.8866 | 320.1857 | -3.8274 | 234.456 | 4.9681 | 287.8203 | 160.0929
6.8889 | 320.1542 | -3.7134 | 234.3315 | 4.966 | 287.6905 | 160.0771
6.8909 | 320.1467 | -3.5703 | 234.1859 | 4.9644 | 287.5436 | 160.0733
6.893 | 320.1853 | -3.5785 | 234.2069 | 4.9635 | 287.5712 | 160.0927
6.8953 | 320.1771 | -3.2899 | 233.9156 | 4.9617 | 287.2784 | 160.0885
6.8976 | 320.1452 | -3.3267 | 233.9418 | 4.9596 | 287.2993 | 160.0726
6.8999 | 320.1834 | -3.1504 | 233.7782 | 4.9585 | 287.1421 | 160.0917
6.9023 | 320.1979 | -3.5896 | 234.2222 | 4.957 | 287.5885 | 160.0989
6.9044 | 320.2135 | -3.9679 | 234.6057 | 4.9557 | 287.9746 | 160.1067
6.9071 | 320.3666 | -3.6389 | 234.3278 | 4.956 | 287.7222 | 160.1833
6.9093 | 320.4985 | -3.5255 | 234.2583 | 4.9563 | 287.6748 | 160.2493
6.9116 | 320.3501 | -3.0091 | 233.6925 | 4.9525 | 287.0841 | 160.175
6.9139 | 320.4348 | -3.6004 | 234.312 | 4.9521 | 287.7178 | 160.2174
6.9163 | 320.4724 | -3.464 | 234.1881 | 4.9509 | 287.6002 | 160.2362
6.9189 | 320.5094 | -3.2746 | 234.0111 | 4.9496 | 287.4293 | 160.2547
6.9212 | 320.5944 | -3.3011 | 234.0659 | 4.9492 | 287.4983 | 160.2972
6.9238 | 320.6079 | -3.3034 | 234.0727 | 4.9475 | 287.5073 | 160.3039
6.926 | 320.5766 | -3.2109 | 233.9698 | 4.9455 | 287.3992 | 160.2883
6.9289 | 320.6822 | -3.9292 | 234.7233 | 4.9449 | 288.1703 | 160.3411
6.9312 | 320.6506 | -3.3944 | 234.1779 | 4.9429 | 287.6197 | 160.3253
6.9338 | 320.641 | -3.3433 | 234.1236 | 4.9409 | 287.5638 | 160.3205
6.9365 | 320.7008 | -3.6219 | 234.4222 | 4.9398 | 287.8723 | 160.3504
6.9392 | 320.7842 | -3.6354 | 234.4635 | 4.9391 | 287.9275 | 160.3921
6.9415 | 320.7057 | -3.6897 | 234.4916 | 4.9363 | 287.9425 | 160.3528
6.9441 | 320.7427 | -3.3334 | 234.1476 | 4.935 | 287.6047 | 160.3713
6.9466 | 320.7334 | -3.4384 | 234.2495 | 4.9331 | 287.7051 | 160.3667
6.9495 | 320.6527 | -3.3442 | 234.1284 | 4.9299 | 287.5706 | 160.3264
6.9519 | 320.6903 | -3.5933 | 234.3901 | 4.9287 | 287.8384 | 160.3451
6.9543 | 320.6815 | -3.8467 | 234.6405 | 4.9268 | 288.0874 | 160.3407
6.9571 | 320.6713 | -3.9679 | 234.7583 | 4.9248 | 288.2036 | 160.3357
6.9597 | 320.6847 | -3.7705 | 234.5654 | 4.9231 | 288.0129 | 160.3424
6.9622 | 320.7223 | -3.6946 | 234.502 | 4.9219 | 287.9557 | 160.3611
6.9649 | 320.6888 | -3.8736 | 234.6699 | 4.9195 | 288.118 | 160.3444
6.9675 | 320.7025 | -4.0396 | 234.8404 | 4.9178 | 288.2909 | 160.3513
6.9703 | 320.7623 | -3.8144 | 234.6352 | 4.9167 | 288.0955 | 160.3811
6.9727 | 320.7066 | -3.447 | 234.2492 | 4.9142 | 287.7003 | 160.3533
6.9755 | 320.7894 | -4.0052 | 234.835 | 4.9134 | 288.2999 | 160.3947
6.9781 | 320.7099 | -3.7323 | 234.5356 | 4.9105 | 287.9872 | 160.3549
6.9808 | 320.7 | -4.0733 | 234.8733 | 4.9084 | 288.3233 | 160.35
6.9836 | 320.7128 | -4.089 | 234.8933 | 4.9066 | 288.3454 | 160.3564
6.9863 | 320.7027 | -3.8495 | 234.6504 | 4.9046 | 288.1008 | 160.3513
6.9888 | 320.7635 | -3.9966 | 234.8178 | 4.9037 | 288.2784 | 160.3818
6.9917 | 320.7761 | -4.207 | 235.0324 | 4.9019 | 288.4951 | 160.3881
6.9945 | 320.7424 | -3.8763 | 234.6904 | 4.8994 | 288.1475 | 160.3712
6.9971 | 320.8024 | -3.6071 | 234.4412 | 4.8984 | 287.9083 | 160.4012
7.0003 | 320.814 | -4.0136 | 234.8516 | 4.8964 | 288.3206 | 160.407
7.0032 | 320.8266 | -3.9737 | 234.8159 | 4.8945 | 288.287 | 160.4133
7.0059 | 320.9332 | -3.9553 | 234.833 | 4.8942 | 288.3219 | 160.4666
7.0088 | 320.8293 | -4.2102 | 235.0533 | 4.8907 | 288.5248 | 160.4146
7.0119 | 320.8877 | -3.9109 | 234.7735 | 4.8894 | 288.2547 | 160.4438
7.0145 | 320.9244 | -4.1137 | 234.9885 | 4.888 | 288.4759 | 160.4622
7.0177 | 321.0291 | -4.0711 | 234.9808 | 4.8873 | 288.4856 | 160.5145
7.0205 | 320.9954 | -4.0078 | 234.9063 | 4.8849 | 288.4055 | 160.4977
7.0233 | 320.9616 | -3.8979 | 234.7851 | 4.8824 | 288.2787 | 160.4808
7.0262 | 321.0441 | -4.3376 | 235.2523 | 4.8816 | 288.7597 | 160.5221
7.0291 | 321.0567 | -4.129 | 235.0479 | 4.8798 | 288.5573 | 160.5283
7.0319 | 321.0928 | -3.9741 | 234.905 | 4.8783 | 288.4205 | 160.5464
7.0351 | 321.1276 | -4.024 | 234.9665 | 4.8766 | 288.4878 | 160.5638
7.0378 | 321.1408 | -4.0679 | 235.0148 | 4.8749 | 288.5383 | 160.5704
7.0408 | 321.0832 | -4.0634 | 234.9911 | 4.8721 | 288.505 | 160.5416
7.0436 | 321.189 | -4.1563 | 235.1193 | 4.8716 | 288.6508 | 160.5945
7.0462 | 321.0629 | -4.1814 | 235.1024 | 4.868 | 288.6128 | 160.5314
7.0489 | 321.053 | -4.5315 | 235.4492 | 4.866 | 288.958 | 160.5265
7.0521 | 321.1111 | -4.072 | 235.009 | 4.8646 | 288.5275 | 160.5555
7.0549 | 321.054 | -4.0567 | 234.9747 | 4.8619 | 288.4837 | 160.527
7.0575 | 321.0211 | -4.1532 | 235.0602 | 4.8596 | 288.5638 | 160.5106
7.0604 | 321.0334 | -4.2613 | 235.1724 | 4.8578 | 288.678 | 160.5167
7.0633 | 321.0928 | -4.4085 | 235.3394 | 4.8567 | 288.8549 | 160.5464
7.066 | 321.0361 | -4.1321 | 235.0441 | 4.854 | 288.5502 | 160.5181
7.0689 | 321.0952 | -4.281 | 235.2127 | 4.8529 | 288.7286 | 160.5476
7.0716 | 321.1549 | -3.801 | 234.7526 | 4.8518 | 288.2785 | 160.5775
7.0746 | 321.0738 | -4.2273 | 235.1519 | 4.8486 | 288.6642 | 160.5369
7.0774 | 321.2033 | -4.0639 | 235.0317 | 4.8485 | 288.5656 | 160.6017
7.0801 | 321.1236 | -4.1881 | 235.1293 | 4.8456 | 288.6499 | 160.5618
7.0828 | 321.0901 | -4.1106 | 235.0406 | 4.8432 | 288.5557 | 160.5451
7.0855 | 321.1501 | -3.8539 | 234.8039 | 4.8423 | 288.3289 | 160.575
7.0885 | 321.2086 | -4.3748 | 235.3443 | 4.841 | 288.8791 | 160.6043
7.091 | 321.1527 | -3.7224 | 234.6733 | 4.8385 | 288.1988 | 160.5764
7.094 | 321.1883 | -3.9463 | 234.9091 | 4.837 | 288.4404 | 160.5941
7.0968 | 321.2477 | -3.7969 | 234.7795 | 4.8359 | 288.3207 | 160.6238
7.0998 | 321.3062 | -4.0693 | 235.0714 | 4.8347 | 288.6224 | 160.6531
7.1025 | 321.459 | -4.5763 | 235.6293 | 4.835 | 289.2058 | 160.7295
7.1055 | 321.4247 | -4.3407 | 235.3823 | 4.8325 | 288.9531 | 160.7124
7.1083 | 321.4375 | -4.5103 | 235.5561 | 4.8307 | 289.1291 | 160.7188
7.1111 | 321.4038 | -4.4008 | 235.4354 | 4.8284 | 289.0027 | 160.7019
7.1139 | 321.4402 | -4.4098 | 235.4565 | 4.827 | 289.0299 | 160.7201
7.1168 | 321.4059 | -4.4605 | 235.4958 | 4.8245 | 289.0634 | 160.7029
7.1195 | 321.4425 | -4.5175 | 235.565 | 4.8232 | 289.1388 | 160.7213
7.1224 | 321.4085 | -4.4157 | 235.4519 | 4.8208 | 289.02 | 160.7043
7.125 | 321.3986 | -4.496 | 235.5289 | 4.8189 | 289.0953 | 160.6993
7.1277 | 321.4352 | -4.6543 | 235.6994 | 4.8176 | 289.2719 | 160.7176
7.1301 | 321.4496 | -4.4937 | 235.5436 | 4.8162 | 289.1185 | 160.7248
7.133 | 321.4619 | -4.6243 | 235.6783 | 4.8143 | 289.2552 | 160.7309
7.1356 | 321.5223 | -4.4049 | 235.479 | 4.8135 | 289.0661 | 160.7612
7.1385 | 321.5346 | -4.2586 | 235.3368 | 4.8117 | 288.9259 | 160.7673
7.141 | 321.4557 | -4.3012 | 235.3531 | 4.8089 | 288.929 | 160.7278
7.1437 | 321.492 | -4.6773 | 235.7413 | 4.8076 | 289.3233 | 160.746
7.1467 | 321.4345 | -4.731 | 235.7758 | 4.8048 | 289.3482 | 160.7172
7.1491 | 321.4021 | -4.8383 | 235.8723 | 4.8027 | 289.4393 | 160.701
7.1519 | 321.5079 | -4.5135 | 235.5828 | 4.8023 | 289.1675 | 160.754
7.1545 | 321.4055 | -4.4628 | 235.498 | 4.7991 | 289.0656 | 160.7028
7.1573 | 321.395 | -4.4721 | 235.5038 | 4.7971 | 289.0696 | 160.6975
7.1598 | 321.4322 | -4.5498 | 235.5939 | 4.7959 | 289.1659 | 160.7161
7.1626 | 321.5613 | -4.6386 | 235.7257 | 4.7959 | 289.3192 | 160.7806
7.1651 | 321.5519 | -4.8379 | 235.9219 | 4.794 | 289.5138 | 160.7759
7.1679 | 321.6344 | -4.303 | 235.4145 | 4.7933 | 289.0202 | 160.8172
7.1706 | 321.7175 | -4.6458 | 235.785 | 4.7927 | 289.4046 | 160.8588
7.1733 | 321.7538 | -4.688 | 235.8393 | 4.7914 | 289.4649 | 160.8769
7.1761 | 321.7204 | -4.7167 | 235.8568 | 4.7891 | 289.4769 | 160.8602
7.1791 | 321.8254 | -4.6992 | 235.8743 | 4.7885 | 289.5119 | 160.9127
7.1821 | 321.7446 | -4.9721 | 236.1203 | 4.7854 | 289.7444 | 160.8723
7.1848 | 321.7809 | -5.1044 | 236.2647 | 4.7841 | 289.8949 | 160.8905
7.1875 | 321.7942 | -4.5 | 235.6647 | 4.7825 | 289.2971 | 160.8971
7.1904 | 321.83 | -4.3676 | 235.5443 | 4.7811 | 289.1826 | 160.915
7.193 | 321.7968 | -4.8024 | 235.968 | 4.7788 | 289.6008 | 160.8984
7.1957 | 321.7404 | -5.0026 | 236.1494 | 4.7763 | 289.7728 | 160.8702
7.1982 | 321.7775 | -4.828 | 235.9872 | 4.7751 | 289.6167 | 160.8887
7.201 | 321.8602 | -4.9989 | 236.1856 | 4.7745 | 289.829 | 160.9301
7.2038 | 321.8498 | -5.1233 | 236.3066 | 4.7725 | 289.9482 | 160.9249
7.2067 | 321.839 | -4.9329 | 236.1126 | 4.7704 | 289.7524 | 160.9195
7.2095 | 321.8983 | -5.1057 | 236.3051 | 4.7694 | 289.9548 | 160.9491
7.2122 | 321.8416 | -5.0393 | 236.2198 | 4.7668 | 289.8601 | 160.9208
7.2146 | 321.7862 | -5.2479 | 236.41 | 4.7644 | 290.041 | 160.8931
7.2176 | 321.8214 | -5.3283 | 236.5021 | 4.7629 | 290.139 | 160.9107
7.2204 | 321.7877 | -5.1192 | 236.2818 | 4.7606 | 289.913 | 160.8938
7.2228 | 321.7556 | -4.6768 | 235.8287 | 4.7586 | 289.4546 | 160.8778
7.2257 | 321.8611 | -4.9864 | 236.1734 | 4.7581 | 289.8169 | 160.9305
7.2286 | 321.8503 | -4.9765 | 236.1599 | 4.7561 | 289.8017 | 160.9252
7.2313 | 321.8401 | -5.1941 | 236.3741 | 4.7541 | 290.0141 | 160.92
7.2341 | 321.9226 | -5.0792 | 236.2867 | 4.7534 | 289.9405 | 160.9613
7.2367 | 321.8897 | -4.7037 | 235.9003 | 4.7513 | 289.5485 | 160.9448
7.2393 | 321.9265 | -4.8055 | 236.0143 | 4.7501 | 289.6687 | 160.9632
7.2418 | 321.9403 | -5.1946 | 236.408 | 4.7486 | 290.0647 | 160.9701
7.2447 | 321.9528 | -4.9765 | 236.1941 | 4.7469 | 289.8529 | 160.9764
7.2472 | 321.8969 | -4.6728 | 235.8718 | 4.7445 | 289.5212 | 160.9484
7.25 | 321.9331 | -4.6781 | 235.8891 | 4.7432 | 289.5447 | 160.9666
7.2527 | 321.9462 | -5.1219 | 236.3373 | 4.7416 | 289.995 | 160.9731
7.2551 | 321.9605 | -5.309 | 236.5292 | 4.7402 | 290.1893 | 160.9803
7.258 | 322.0195 | -5.0788 | 236.3186 | 4.7391 | 289.9885 | 161.0097
7.2607 | 322.0325 | -5.247 | 237.4912 | 4.7375 | 291.1632 | 161.0162
7.2632 | 322.0466 | -4.9684 | 236.2173 | 4.7361 | 289.8917 | 161.0233
7.2661 | 322.1982 | -4.8316 | 236.131 | 4.7363 | 289.8307 | 161.0991
7.269 | 322.2106 | -4.9213 | 236.2248 | 4.7346 | 289.9266 | 161.1053
7.2715 | 322.2247 | -5.0443 | 236.3525 | 4.7332 | 290.0567 | 161.1124
7.2745 | 322.2134 | -5.0053 | 236.3098 | 4.7311 | 290.012 | 161.1067
7.2772 | 322.2264 | -4.8145 | 236.1233 | 4.7294 | 289.8277 | 161.1132
7.2797 | 322.194 | -4.8778 | 236.1758 | 4.7274 | 289.8748 | 161.097
7.2826 | 322.16 | -4.985 | 236.2717 | 4.7251 | 289.965 | 161.08
7.2851 | 322.1738 | -5.1115 | 236.4028 | 4.7236 | 290.0984 | 161.0869
7.2874 | 322.1652 | -5.3023 | 236.5907 | 4.722 | 290.2849 | 161.0826
7.2899 | 322.179 | -5.3781 | 236.6711 | 4.7206 | 290.3676 | 161.0895
7.2926 | 322.2155 | -5.2175 | 236.5227 | 4.7193 | 290.2253 | 161.1078
7.2952 | 322.2058 | -5.1618 | 236.4637 | 4.7175 | 290.1647 | 161.1029
7.2978 | 322.2658 | -5.2457 | 236.5676 | 4.7167 | 290.2786 | 161.1329
7.3005 | 322.3023 | -5.5212 | 236.8553 | 4.7154 | 290.5723 | 161.1511
7.3033 | 322.3382 | -5.4436 | 236.7897 | 4.7141 | 290.5127 | 161.1691
7.3058 | 322.2824 | -5.5279 | 236.8554 | 4.7117 | 290.5691 | 161.1412
7.3085 | 322.2956 | -5.5185 | 236.8504 | 4.7102 | 290.5663 | 161.1478
7.3111 | 322.2395 | -5.2184 | 236.5316 | 4.7078 | 290.2381 | 161.1197
7.3136 | 322.2533 | -5.4364 | 236.7542 | 4.7063 | 290.463 | 161.1266
7.3161 | 322.2671 | -5.147 | 236.4694 | 4.7049 | 290.1805 | 161.1335
7.3188 | 322.2803 | -5.3202 | 236.647 | 4.7034 | 290.3604 | 161.1402
7.3212 | 322.2479 | -5.2359 | 236.5519 | 4.7013 | 290.2599 | 161.124
7.3238 | 322.2382 | -5.1291 | 236.4418 | 4.6995 | 290.1482 | 161.1191
7.3263 | 322.3217 | -5.2443 | 236.5849 | 4.6991 | 290.3051 | 161.1608
7.329 | 322.3582 | -5.0218 | 236.3745 | 4.6978 | 290.1009 | 161.1791
7.3315 | 322.4416 | -5.055 | 236.4355 | 4.6974 | 290.1758 | 161.2208
7.3341 | 322.4087 | -5.1402 | 236.5098 | 4.6953 | 290.2445 | 161.2043
7.3367 | 322.4457 | -4.977 | 236.3589 | 4.6941 | 290.0998 | 161.2228
7.3393 | 322.4821 | -5.413 | 236.807 | 4.6929 | 290.5541 | 161.2411
7.342 | 322.5186 | -5.1098 | 236.516 | 4.6917 | 290.2691 | 161.2593
7.3444 | 322.5561 | -5.1605 | 236.5792 | 4.6907 | 290.3386 | 161.2781
7.3472 | 322.5918 | -5.4019 | 236.8325 | 4.6894 | 290.5978 | 161.2959
7.3495 | 322.6066 | -5.7375 | 237.173 | 4.6881 | 290.9408 | 161.3033
7.3522 | 322.666 | -5.6375 | 237.0928 | 4.6872 | 290.8705 | 161.333
7.3545 | 322.7038 | -5.2224 | 236.6903 | 4.6862 | 290.4743 | 161.3519
7.3575 | 322.8088 | -5.4593 | 236.9622 | 4.6858 | 290.7637 | 161.4044
7.3599 | 322.8231 | -5.5293 | 237.037 | 4.6845 | 290.8408 | 161.4115
7.3625 | 322.7667 | -5.4593 | 236.9482 | 4.682 | 290.7426 | 161.3833
7.3649 | 322.8274 | -5.6491 | 237.1582 | 4.6813 | 290.9628 | 161.4137
7.3674 | 322.7483 | -5.6935 | 237.1763 | 4.6786 | 290.9677 | 161.3742
7.37 | 322.8085 | -5.5276 | 237.0304 | 4.6778 | 290.8318 | 161.4042
7.3725 | 322.7758 | -5.5719 | 237.0638 | 4.6758 | 290.8598 | 161.3879
7.3747 | 322.7907 | -5.4499 | 236.9468 | 4.6746 | 290.7452 | 161.3953
7.3774 | 322.7807 | -5.379 | 236.8726 | 4.6728 | 290.6693 | 161.3903
7.38 | 322.771 | -5.698 | 237.1883 | 4.671 | 290.9835 | 161.3855
7.3824 | 322.7389 | -5.492 | 236.9716 | 4.669 | 290.7614 | 161.3694
7.385 | 322.7521 | -5.5351 | 237.0191 | 4.6675 | 290.8111 | 161.376
7.3873 | 322.7437 | -5.6926 | 237.1738 | 4.666 | 290.9645 | 161.3719
7.3899 | 322.8036 | -5.8124 | 237.3136 | 4.6652 | 291.1142 | 161.4018
7.3925 | 322.8403 | -5.8308 | 237.3442 | 4.664 | 291.1509 | 161.4201
7.3949 | 322.7847 | -5.7554 | 237.2503 | 4.6617 | 291.0477 | 161.3923
7.3975 | 322.8214 | -5.825 | 237.3321 | 4.6606 | 291.1357 | 161.4107
7.4002 | 322.8575 | -5.6541 | 237.1733 | 4.6594 | 290.9829 | 161.4288
7.4028 | 322.8246 | -5.4718 | 236.98 | 4.6573 | 290.7841 | 161.4123
7.405 | 322.8629 | -5.9066 | 237.4276 | 4.6564 | 291.238 | 161.4314
7.4079 | 322.8753 | -5.7581 | 237.2832 | 4.6548 | 291.0957 | 161.4376
7.4104 | 322.8426 | -5.65 | 237.1642 | 4.6528 | 290.9713 | 161.4213
7.4131 | 322.8788 | -5.5872 | 237.1135 | 4.6515 | 290.9266 | 161.4394
7.4157 | 322.9157 | -5.5109 | 237.0495 | 4.6505 | 290.8688 | 161.4579
7.4185 | 322.9516 | -5.4503 | 237.0008 | 4.6492 | 290.8261 | 161.4758
7.4211 | 322.9416 | -5.9192 | 237.4664 | 4.6474 | 291.29 | 161.4708
7.4239 | 323.0241 | -5.7052 | 237.2799 | 4.6468 | 291.1172 | 161.512
7.4263 | 323.1079 | -5.5522 | 237.1548 | 4.6464 | 291.0062 | 161.554
7.4291 | 323.1206 | -5.3588 | 236.9657 | 4.6448 | 290.8191 | 161.5603
7.4317 | 323.0876 | -5.6051 | 237.201 | 4.6428 | 291.0489 | 161.5438
7.4344 | 323.1006 | -6.1023 | 237.7025 | 4.6412 | 291.5526 | 161.5503
7.4371 | 323.1138 | -5.4804 | 237.085 | 4.6397 | 290.9373 | 161.5569
7.4394 | 323.1979 | -5.6715 | 237.3041 | 4.6394 | 291.1704 | 161.5989
7.4425 | 323.163 | -5.6922 | 237.3132 | 4.637 | 291.1737 | 161.5815
7.4446 | 323.1552 | -5.8595 | 237.4779 | 4.6356 | 291.3371 | 161.5776
7.4471 | 323.1689 | -6.0246 | 237.6476 | 4.6342 | 291.5091 | 161.5845
7.4501 | 323.2503 | -5.637 | 237.2871 | 4.6334 | 291.1622 | 161.6252
7.4527 | 323.264 | -5.768 | 237.4227 | 4.6321 | 291.3 | 161.632
7.4554 | 323.3001 | -5.9708 | 237.6375 | 4.6308 | 291.5209 | 161.6501
7.4577 | 323.2683 | -6.0987 | 237.7548 | 4.629 | 291.6328 | 161.6341
7.4605 | 323.2809 | -5.9668 | 237.6271 | 4.6274 | 291.5073 | 161.6405
7.463 | 323.2251 | -5.9524 | 237.5941 | 4.6251 | 291.4649 | 161.6125
7.4654 | 323.1698 | -6.0915 | 237.7148 | 4.6229 | 291.5764 | 161.5849
7.4682 | 323.1363 | -6.3759 | 237.988 | 4.6207 | 291.8441 | 161.5682
7.4706 | 323.2199 | -6.3401 | 237.9801 | 4.6203 | 291.85 | 161.6099
7.4733 | 323.2328 | -6.2952 | 237.9395 | 4.6188 | 291.8116 | 161.6164
7.4757 | 323.2006 | -5.8614 | 237.4949 | 4.6169 | 291.3617 | 161.6003
7.478 | 323.192 | -6.0561 | 237.6868 | 4.6154 | 291.5521 | 161.596
7.4807 | 323.2052 | -5.9574 | 237.5925 | 4.6139 | 291.46 | 161.6026
7.4833 | 323.265 | -6.3966 | 238.0516 | 4.6131 | 291.9291 | 161.6325
7.4855 | 323.3261 | -6.2078 | 237.8832 | 4.6125 | 291.7708 | 161.663
7.4882 | 323.3856 | -6.5348 | 238.23 | 4.6117 | 292.1276 | 161.6928
7.4905 | 323.2842 | -6.5402 | 238.2016 | 4.6089 | 292.0823 | 161.6421
7.4934 | 323.3661 | -5.9152 | 237.6039 | 4.6082 | 291.4983 | 161.6831
7.4958 | 323.3801 | -6.266 | 237.9594 | 4.6069 | 291.856 | 161.69
7.4983 | 323.4172 | -6.1507 | 237.8564 | 4.6059 | 291.7593 | 161.7086
7.501 | 323.4536 | -6.1126 | 237.8305 | 4.6048 | 291.7394 | 161.7268
7.5036 | 323.4902 | -6.2526 | 237.9827 | 4.6036 | 291.8977 | 161.7451
7.5062 | 323.4801 | -6.1107 | 237.8374 | 4.6019 | 291.7508 | 161.7401
7.509 | 323.5394 | -6.0919 | 237.8384 | 4.601 | 291.7616 | 161.7697
7.5116 | 323.5991 | -6.1269 | 237.8933 | 4.6002 | 291.8265 | 161.7996
7.5139 | 323.6134 | -6.2202 | 237.9913 | 4.5989 | 291.9269 | 161.8067
7.5168 | 323.6489 | -6.494 | 238.277 | 4.5976 | 292.2184 | 161.8244
7.5194 | 323.6854 | -6.5918 | 238.3869 | 4.5965 | 292.3345 | 161.8427
7.5219 | 323.676 | -6.5115 | 238.3035 | 4.5949 | 292.2495 | 161.838
7.5245 | 323.6433 | -6.5927 | 238.3738 | 4.5929 | 292.3144 | 161.8217
7.527 | 323.6802 | -6.4195 | 238.2129 | 4.5918 | 292.1596 | 161.8401
7.5296 | 323.6472 | -6.358 | 238.1404 | 4.5898 | 292.0816 | 161.8236
7.532 | 323.6843 | -6.5778 | 238.3726 | 4.5888 | 292.32 | 161.8422
7.5344 | 323.6754 | -6.3419 | 238.1337 | 4.5873 | 292.0796 | 161.8377
7.537 | 323.6425 | -6.4486 | 238.2294 | 4.5852 | 292.1698 | 161.8212
7.5396 | 323.7022 | -6.5348 | 238.3355 | 4.5844 | 292.2859 | 161.8511
7.5421 | 323.7159 | -5.9053 | 237.7106 | 4.5831 | 291.6632 | 161.8579
7.5448 | 323.7059 | -6.3625 | 238.1645 | 4.5813 | 292.1154 | 161.8529
7.5473 | 323.7195 | -6.4531 | 238.2596 | 4.58 | 292.2129 | 161.8598
7.5498 | 323.7795 | -6.4841 | 238.3106 | 4.5793 | 292.2739 | 161.8898
7.5525 | 323.7 | -6.4823 | 238.2823 | 4.5766 | 292.2323 | 161.85
7.5549 | 323.7374 | -6.4913 | 238.3038 | 4.5756 | 292.26 | 161.8687
7.5576 | 323.82 | -6.7031 | 238.5431 | 4.5751 | 292.5131 | 161.91
7.5599 | 323.7416 | -6.6484 | 238.4623 | 4.5726 | 292.4192 | 161.8708
7.5626 | 323.801 | -6.9215 | 238.7552 | 4.5718 | 292.722 | 161.9005
7.5652 | 323.8375 | -6.6582 | 238.504 | 4.5707 | 292.477 | 161.9188
7.5676 | 323.8981 | -6.5886 | 238.4546 | 4.5701 | 292.4376 | 161.949
7.5703 | 323.9804 | -6.6995 | 238.593 | 4.5695 | 292.5897 | 161.9902
7.5731 | 323.9698 | -6.6336 | 238.5235 | 4.5677 | 292.5185 | 161.9849
7.5753 | 324.008 | -6.5362 | 238.4389 | 4.5669 | 292.4402 | 162.004
7.5779 | 324.0445 | -6.6079 | 238.5227 | 4.5658 | 292.5302 | 162.0223
7.5807 | 324.0802 | -6.612 | 238.5387 | 4.5646 | 292.5521 | 162.0401
7.5831 | 324.0944 | -6.9175 | 238.849 | 4.5633 | 292.8647 | 162.0472
7.5857 | 324.0615 | -7.1638 | 239.0843 | 4.5613 | 293.0945 | 162.0307
7.5883 | 324.0517 | -6.7331 | 238.6503 | 4.5597 | 292.659 | 162.0259
7.5906 | 324.0199 | -7.1715 | 239.0781 | 4.5578 | 293.0814 | 162.0099
7.5932 | 324.0793 | -6.9046 | 238.831 | 4.557 | 292.8442 | 162.0396
7.5958 | 324.0464 | -6.9669 | 238.8824 | 4.555 | 292.8901 | 162.0232
7.5982 | 324.0605 | -7.2114 | 239.1316 | 4.5538 | 293.1417 | 162.0303
7.6007 | 324.1205 | -7.2577 | 239.1979 | 4.5531 | 293.2179 | 162.0602
7.6034 | 324.0873 | -6.8476 | 238.7767 | 4.551 | 292.7912 | 162.0436
7.6058 | 324.1478 | -7.1019 | 239.0512 | 4.5504 | 293.0758 | 162.0739
7.6085 | 324.1606 | -7.0468 | 239.0003 | 4.5489 | 293.0271 | 162.0803
7.6109 | 324.1516 | -7.2918 | 239.2423 | 4.5474 | 293.2676 | 162.0758
7.6136 | 324.0721 | -6.9898 | 238.9138 | 4.5448 | 292.9259 | 162.0361
7.616 | 324.086 | -7.2666 | 239.1953 | 4.5435 | 293.2096 | 162.043
7.6189 | 324.0057 | -7.2707 | 239.1726 | 4.5407 | 293.1736 | 162.0029
7.6211 | 324.0436 | -6.7726 | 238.6871 | 4.5399 | 292.6944 | 162.0218
7.6236 | 324.0112 | -6.7807 | 238.6844 | 4.538 | 292.6863 | 162.0056
7.6262 | 324.0709 | -7.3609 | 239.2845 | 4.5372 | 293.2963 | 162.0354
7.6288 | 324.038 | -7.1796 | 239.0923 | 4.5353 | 293.0986 | 162.019
7.6313 | 324.121 | -6.9907 | 238.931 | 4.5348 | 292.9512 | 162.0605
7.6341 | 324.0876 | -6.9938 | 238.923 | 4.5328 | 292.9376 | 162.0438
7.6361 | 324.1491 | -6.8054 | 238.7551 | 4.5323 | 292.7799 | 162.0745
7.639 | 324.1385 | -6.7147 | 238.6609 | 4.5305 | 292.6839 | 162.0692
7.6416 | 324.2213 | -6.83 | 238.8038 | 4.5301 | 292.8406 | 162.1106
7.644 | 324.1658 | -6.9099 | 238.8652 | 4.5279 | 292.8928 | 162.0829
7.6466 | 324.2022 | -6.7174 | 238.6848 | 4.5268 | 292.7185 | 162.1011
7.649 | 324.2393 | -6.8996 | 238.8794 | 4.5259 | 292.9192 | 162.1196
7.6515 | 324.23 | -7.0158 | 238.9925 | 4.5243 | 293.0308 | 162.115
7.6542 | 324.1968 | -7.0212 | 238.9868 | 4.5223 | 293.0196 | 162.0984
7.6566 | 324.257 | -6.9085 | 238.8942 | 4.5216 | 292.937 | 162.1285
7.6593 | 324.1544 | -6.6416 | 238.5931 | 4.5187 | 292.6188 | 162.0772
7.6621 | 324.2132 | -6.6178 | 238.5889 | 4.5178 | 292.6244 | 162.1066
7.6646 | 324.25 | -6.7287 | 238.712 | 4.5168 | 292.7537 | 162.125
7.6675 | 324.2853 | -6.7318 | 238.7269 | 4.5156 | 292.7745 | 162.1427
7.6703 | 324.3673 | -6.7407 | 238.7631 | 4.515 | 292.8243 | 162.1836
7.6729 | 324.4731 | -6.826 | 238.8837 | 4.5148 | 292.9626 | 162.2366
7.6755 | 324.4402 | -6.7345 | 238.7812 | 4.5129 | 292.8546 | 162.2201
7.6779 | 324.4775 | -6.5752 | 238.6344 | 4.512 | 292.7139 | 162.2387
7.6808 | 324.5357 | -6.8036 | 238.8822 | 4.511 | 292.9715 | 162.2679
7.683 | 324.5044 | -7.092 | 239.1601 | 4.5093 | 293.2442 | 162.2522
7.686 | 324.6089 | -7.1374 | 239.2404 | 4.5089 | 293.3418 | 162.3044
7.6885 | 324.5531 | -6.8843 | 238.9687 | 4.5067 | 293.0609 | 162.2766
7.6909 | 324.5673 | -7.1975 | 239.2866 | 4.5055 | 293.3811 | 162.2836
7.6933 | 324.558 | -7.1576 | 239.2436 | 4.504 | 293.3366 | 162.279
7.696 | 324.5711 | -7.1046 | 239.195 | 4.5026 | 293.2901 | 162.2855
7.6985 | 324.5384 | -7.1648 | 239.2443 | 4.5007 | 293.334 | 162.2692
7.7011 | 324.5748 | -6.9512 | 239.0428 | 4.4996 | 293.1386 | 162.2874
7.7033 | 324.5664 | -6.8784 | 238.9672 | 4.4982 | 293.0616 | 162.2832
7.7059 | 324.5566 | -7.2334 | 239.3189 | 4.4966 | 293.4117 | 162.2783
7.7085 | 324.5702 | -7.0728 | 239.1629 | 4.4953 | 293.2579 | 162.2851
7.711 | 324.5375 | -7.0678 | 239.147 | 4.4934 | 293.2366 | 162.2688
7.7135 | 324.4818 | -7.0468 | 239.1074 | 4.4912 | 293.1877 | 162.2409
7.7161 | 324.5182 | -7.3878 | 239.4605 | 4.4902 | 293.5469 | 162.2591
7.7186 | 324.5321 | -7.4456 | 239.523 | 4.4889 | 293.6116 | 162.266
7.7211 | 324.476 | -7.4348 | 239.4935 | 4.4867 | 293.5728 | 162.238
7.7237 | 324.5587 | -7.2432 | 239.3294 | 4.4862 | 293.4226 | 162.2794
7.7265 | 324.5484 | -7.1607 | 239.2435 | 4.4845 | 293.3349 | 162.2742
7.729 | 324.6082 | -7.1859 | 239.2886 | 4.4838 | 293.39 | 162.3041
7.7317 | 324.6906 | -6.9718 | 239.102 | 4.4833 | 293.2171 | 162.3453
7.7346 | 324.6566 | -7.0841 | 239.203 | 4.4812 | 293.3124 | 162.3283
7.7372 | 324.6699 | -7.315 | 239.4383 | 4.4799 | 293.5499 | 162.3349
7.7398 | 324.6829 | -7.1244 | 239.252 | 4.4785 | 293.3658 | 162.3414
7.7422 | 324.7201 | -7.2155 | 239.3555 | 4.4776 | 293.4756 | 162.3601
7.7447 | 324.6875 | -7.4035 | 239.5327 | 4.4758 | 293.6472 | 162.3437
7.7474 | 324.7698 | -7.4726 | 239.6292 | 4.4753 | 293.7575 | 162.3849
7.7497 | 324.8305 | -7.596 | 239.7728 | 4.4747 | 293.9112 | 162.4152
7.7523 | 324.8438 | -7.4945 | 239.6758 | 4.4734 | 293.8164 | 162.4219
7.7547 | 324.8576 | -7.5237 | 239.7096 | 4.4722 | 293.8525 | 162.4288
7.7571 | 324.9642 | -7.2904 | 239.5118 | 4.4722 | 293.6725 | 162.4821
7.7596 | 324.9549 | -7.4339 | 239.6522 | 4.4706 | 293.8113 | 162.4774
7.7622 | 324.9913 | -7.2245 | 239.4549 | 4.4696 | 293.6201 | 162.4956
7.7645 | 325.0981 | -7.3563 | 239.6223 | 4.4697 | 293.8053 | 162.549
7.7671 | 324.9958 | -7.2693 | 239.5012 | 4.4668 | 293.6672 | 162.4979
7.7695 | 324.9866 | -7.101 | 239.3299 | 4.4653 | 293.4943 | 162.4933
7.7721 | 324.9998 | -7.1961 | 239.4294 | 4.464 | 293.596 | 162.4999
7.7744 | 325.0373 | -7.504 | 239.7498 | 4.4632 | 293.9227 | 162.5187
7.7769 | 325.0512 | -7.5296 | 239.78 | 4.4619 | 293.9552 | 162.5256
7.7795 | 325.0411 | -7.429 | 239.676 | 4.4603 | 293.8495 | 162.5205
7.7819 | 324.9627 | -7.1324 | 239.3533 | 4.4579 | 293.5138 | 162.4814
7.7842 | 324.9309 | -7.4658 | 239.6761 | 4.4562 | 293.8313 | 162.4655
7.7866 | 324.945 | -7.4474 | 239.6624 | 4.455 | 293.8199 | 162.4725
7.7892 | 325.0276 | -7.9082 | 240.1507 | 4.4546 | 294.322 | 162.5138
7.7915 | 324.9496 | -7.7556 | 239.9721 | 4.4522 | 294.1304 | 162.4748
7.7944 | 325.0541 | -8.0106 | 240.262 | 4.4519 | 294.4377 | 162.5271
7.7968 | 324.9294 | -7.6987 | 239.9085 | 4.4489 | 294.0634 | 162.4647
7.7994 | 324.9657 | -7.7619 | 239.9838 | 4.4479 | 294.1448 | 162.4829
7.8019 | 324.9565 | -7.7023 | 239.9211 | 4.4464 | 294.0805 | 162.4782
7.8043 | 324.8779 | -7.976 | 240.1686 | 4.444 | 294.3149 | 162.4389
7.8068 | 324.961 | -7.7817 | 240.002 | 4.4437 | 294.1622 | 162.4805
7.8095 | 324.9506 | -7.9688 | 240.1857 | 4.442 | 294.3441 | 162.4753
7.8118 | 324.9188 | -7.5529 | 239.7592 | 4.4403 | 293.9123 | 162.4594
7.8147 | 324.9544 | -7.6202 | 239.8383 | 4.4391 | 293.9974 | 162.4772
7.817 | 324.9918 | -7.5277 | 239.7583 | 4.4383 | 293.9236 | 162.4959
7.8198 | 325.0502 | -7.3703 | 239.6204 | 4.4374 | 293.7954 | 162.5251
7.8225 | 325.0401 | -7.7279 | 239.9746 | 4.4357 | 294.1479 | 162.52
7.8253 | 325.099 | -7.5587 | 239.825 | 4.4349 | 294.0082 | 162.5495
7.8279 | 325.112 | -7.5915 | 239.8622 | 4.4336 | 294.0475 | 162.556
7.8305 | 325.1021 | -7.7041 | 239.9715 | 4.432 | 294.1552 | 162.5511
7.833 | 325.208 | -7.4008 | 239.7035 | 4.4319 | 293.9048 | 162.604
7.8359 | 325.1281 | -7.6372 | 239.9132 | 4.4293 | 294.1013 | 162.5641
7.8382 | 325.2117 | -7.4286 | 239.7325 | 4.4291 | 293.9345 | 162.6059
7.8409 | 325.1783 | -7.8786 | 240.1714 | 4.4271 | 294.3677 | 162.5891
7.8434 | 325.1921 | -7.5465 | 239.8439 | 4.4259 | 294.0425 | 162.596
7.8459 | 325.2746 | -7.4438 | 239.7687 | 4.4255 | 293.9811 | 162.6373
7.8487 | 325.2411 | -7.6834 | 239.9971 | 4.4235 | 294.204 | 162.6206
7.851 | 325.2324 | -7.9433 | 240.2541 | 4.4221 | 294.4595 | 162.6162
7.8539 | 325.2445 | -7.7691 | 240.0839 | 4.4206 | 294.2914 | 162.6223
7.8562 | 325.3281 | -7.7122 | 240.0549 | 4.4204 | 294.2763 | 162.6641
7.8587 | 325.18 | -8.0706 | 240.3639 | 4.4171 | 294.5606 | 162.59
7.8613 | 325.2395 | -7.8172 | 240.1304 | 4.4164 | 294.3369 | 162.6197
7.8636 | 325.2538 | -8.0863 | 240.4042 | 4.4153 | 294.6132 | 162.6269
7.8662 | 325.267 | -8.1272 | 240.4495 | 4.414 | 294.6607 | 162.6335
7.8686 | 325.258 | -7.9248 | 240.2441 | 4.4125 | 294.4538 | 162.629
7.8712 | 325.2251 | -7.8952 | 240.2036 | 4.4107 | 294.4078 | 162.6126
7.8736 | 325.2161 | -8.2838 | 240.5892 | 4.4092 | 294.7918 | 162.608
7.8763 | 325.2057 | -8.308 | 240.6099 | 4.4076 | 294.8109 | 162.6029
7.8785 | 325.2203 | -8.4723 | 240.7791 | 4.4065 | 294.9825 | 162.6102
7.8807 | 325.2814 | -8.4032 | 240.7303 | 4.4061 | 294.9439 | 162.6407
7.8832 | 325.2718 | -8.0559 | 240.3798 | 4.4045 | 294.5918 | 162.6359
7.8856 | 325.332 | -8.2237 | 240.5677 | 4.404 | 294.7897 | 162.666
7.888 | 325.2307 | -8.1474 | 240.4576 | 4.4014 | 294.6627 | 162.6153
7.8905 | 325.2672 | -8.3664 | 240.6888 | 4.4004 | 294.9 | 162.6336
7.8928 | 325.2816 | -8.1689 | 240.4961 | 4.3993 | 294.7097 | 162.6408
7.8951 | 325.2728 | -8.4376 | 240.7619 | 4.3979 | 294.974 | 162.6364
7.8974 | 325.3333 | -8.1931 | 240.5375 | 4.3974 | 294.7598 | 162.6667
7.9001 | 325.254 | -8.1429 | 240.4609 | 4.3949 | 294.6699 | 162.627
7.9024 | 325.2452 | -8.0904 | 240.4055 | 4.3935 | 294.613 | 162.6226
7.9047 | 325.2595 | -8.1052 | 240.425 | 4.3924 | 294.635 | 162.6298
7.9071 | 325.2967 | -8.3089 | 240.6411 | 4.3916 | 294.8572 | 162.6483
7.9094 | 325.311 | -8.3076 | 240.6446 | 4.3905 | 294.8631 | 162.6555
7.9117 | 325.3253 | -8.3412 | 240.683 | 4.3894 | 294.9039 | 162.6627
7.9142 | 325.3621 | -8.1636 | 240.5176 | 4.3885 | 294.7447 | 162.6811
7.9165 | 325.3303 | -8.4745 | 240.8179 | 4.3868 | 295.0397 | 162.6652
7.919 | 325.39 | -8.4493 | 240.8126 | 4.3861 | 295.0443 | 162.695
7.9213 | 325.312 | -8.6696 | 241.0069 | 4.3839 | 295.2256 | 162.656
7.924 | 325.3249 | -8.3632 | 240.7048 | 4.3826 | 294.9257 | 162.6625
7.9262 | 325.3626 | -8.4067 | 240.7609 | 4.3818 | 294.988 | 162.6813
7.9289 | 325.3522 | -8.3888 | 240.7395 | 4.3802 | 294.9649 | 162.6761
7.9314 | 325.4352 | -8.5382 | 240.9166 | 4.3798 | 295.1558 | 162.7176
7.934 | 325.4715 | -7.9208 | 240.3113 | 4.3789 | 294.5565 | 162.7357
7.9366 | 325.5997 | -8.1447 | 240.5779 | 4.379 | 294.8446 | 162.7999
7.9393 | 325.5896 | -8.203 | 240.6329 | 4.3774 | 294.8978 | 162.7948
7.9419 | 325.672 | -8.4512 | 240.9085 | 4.377 | 295.1872 | 162.836
7.9443 | 325.7321 | -8.2785 | 240.7559 | 4.3765 | 295.0446 | 162.8661
7.947 | 325.7681 | -8.6356 | 241.125 | 4.3755 | 295.4197 | 162.8841
7.9496 | 325.7811 | -8.5579 | 241.0516 | 4.3741 | 295.3484 | 162.8905
7.9523 | 325.7479 | -8.8155 | 241.2981 | 4.3723 | 295.5894 | 162.8739
7.9549 | 325.7149 | -8.5404 | 241.012 | 4.3704 | 295.2979 | 162.8575
7.9576 | 325.6817 | -8.3237 | 240.7843 | 4.3685 | 295.0646 | 162.8409
7.9602 | 325.6719 | -8.4731 | 240.9304 | 4.367 | 295.209 | 162.8359
7.9627 | 325.6851 | -8.3771 | 240.8388 | 4.3657 | 295.1196 | 162.8425
7.9653 | 325.6524 | -8.3026 | 240.7534 | 4.3639 | 295.0288 | 162.8262
7.9678 | 325.712 | -8.7339 | 241.2046 | 4.3633 | 295.4899 | 162.856
7.9702 | 325.6105 | -8.64 | 241.0768 | 4.3607 | 295.3452 | 162.8052
7.9728 | 325.7159 | -8.7226 | 241.1946 | 4.3606 | 295.4806 | 162.858
7.9756 | 325.6594 | -8.4067 | 240.8598 | 4.3584 | 295.1364 | 162.8297
7.978 | 325.627 | -8.5498 | 240.9921 | 4.3566 | 295.2633 | 162.8135
7.9808 | 325.6627 | -8.8464 | 241.3006 | 4.3556 | 295.5778 | 162.8314
7.9831 | 325.6076 | -8.8366 | 241.2725 | 4.3536 | 295.5404 | 162.8038
7.9855 | 325.5755 | -8.8441 | 241.2693 | 4.3519 | 295.5318 | 162.7877
7.9881 | 325.6811 | -8.9748 | 241.4352 | 4.3519 | 295.7154 | 162.8406
7.9909 | 325.601 | -8.3892 | 240.8229 | 4.3493 | 295.0897 | 162.8005
7.9934 | 325.5917 | -8.5589 | 240.9895 | 4.3478 | 295.2548 | 162.7959
7.9958 | 325.6288 | -8.3345 | 240.7774 | 4.347 | 295.0489 | 162.8144
7.9982 | 325.6656 | -8.6782 | 241.1334 | 4.3461 | 295.411 | 162.8328
8.001 | 325.7701 | -8.3242 | 240.8142 | 4.3459 | 295.1093 | 162.8851
8.0036 | 325.7372 | -8.4067 | 240.8858 | 4.3441 | 295.1753 | 162.8686
8.0061 | 325.7276 | -8.6378 | 241.1137 | 4.3426 | 295.4016 | 162.8638
8.0088 | 325.7175 | -8.4009 | 240.8734 | 4.341 | 295.1596 | 162.8587
8.0115 | 325.7073 | -8.3111 | 240.7802 | 4.3395 | 295.0648 | 162.8537
8.0139 | 325.7213 | -8.2936 | 240.7674 | 4.3383 | 295.0543 | 162.8607
8.0165 | 325.7345 | -8.8805 | 241.3587 | 4.3371 | 295.6478 | 162.8673
8.0188 | 325.7257 | -8.3686 | 240.8438 | 4.3357 | 295.1315 | 162.8629
8.0213 | 325.7161 | -8.3547 | 240.8267 | 4.3343 | 295.1128 | 162.8581
8.0239 | 325.7524 | -8.4107 | 240.8948 | 4.3333 | 295.1869 | 162.8762
8.0265 | 325.8116 | -8.5198 | 241.0237 | 4.3326 | 295.3256 | 162.9058
8.029 | 325.8711 | -8.5351 | 241.0588 | 4.332 | 295.3707 | 162.9356
8.0317 | 325.9301 | -8.6975 | 241.2409 | 4.3313 | 295.5626 | 162.9651
8.0343 | 325.92 | -8.8052 | 241.3452 | 4.3298 | 295.6652 | 162.96
8.0368 | 326.0489 | -8.6881 | 241.2711 | 4.33 | 295.6125 | 163.0244
8.0393 | 326.0162 | -8.7778 | 241.3499 | 4.3283 | 295.6859 | 163.0081
8.0419 | 326.0294 | -8.5629 | 241.1394 | 4.327 | 295.4776 | 163.0147
8.0444 | 326.0428 | -8.4777 | 241.0586 | 4.3258 | 295.3991 | 163.0214
8.047 | 326.0332 | -8.9102 | 241.4879 | 4.3244 | 295.8268 | 163.0166
8.0496 | 326.0461 | -8.676 | 241.258 | 4.3231 | 295.5991 | 163.0231
8.0521 | 326.0826 | -8.7711 | 241.3653 | 4.3222 | 295.7124 | 163.0413
8.0548 | 326.0494 | -9.0501 | 241.6332 | 4.3204 | 295.9748 | 163.0247
8.0572 | 326.1325 | -8.6504 | 241.2612 | 4.3201 | 295.6166 | 163.0662
8.0601 | 326.1445 | -8.9021 | 241.5169 | 4.3187 | 295.8744 | 163.0723
8.0625 | 326.1352 | -9.1188 | 241.7305 | 4.3173 | 296.0864 | 163.0676
8.0653 | 326.1936 | -8.6773 | 241.3085 | 4.3165 | 295.6741 | 163.0968
8.068 | 326.1834 | -8.6396 | 241.2674 | 4.3149 | 295.6313 | 163.0917
8.0707 | 326.1502 | -8.811 | 241.4277 | 4.3131 | 295.7861 | 163.0751
8.0731 | 326.2333 | -8.8599 | 241.5043 | 4.3129 | 295.8765 | 163.1166
8.0756 | 326.2237 | -9.1964 | 241.8376 | 4.3114 | 296.2082 | 163.1118
8.0781 | 326.168 | -9.1865 | 241.8092 | 4.3094 | 296.1705 | 163.084
8.0806 | 326.2047 | -8.706 | 241.3409 | 4.3085 | 295.7084 | 163.1024
8.0829 | 326.1959 | -9.06 | 241.692 | 4.3072 | 296.058 | 163.098
8.0855 | 326.1627 | -9.1699 | 241.7908 | 4.3053 | 296.1513 | 163.0814
8.0881 | 326.268 | -9.327 | 241.983 | 4.3053 | 296.361 | 163.134
8.0904 | 326.2131 | -9.0946 | 241.7323 | 4.3034 | 296.1012 | 163.1066
8.0931 | 326.203 | -8.9662 | 241.6005 | 4.3018 | 295.9677 | 163.1015
8.0954 | 326.2172 | -9.3458 | 241.9849 | 4.3008 | 296.3544 | 163.1086
8.0982 | 326.2065 | -9.2539 | 241.8894 | 4.2991 | 296.2571 | 163.1032
8.1005 | 326.221 | -9.2749 | 241.9152 | 4.2981 | 296.2854 | 163.1105
8.1032 | 326.1875 | -9.3902 | 242.0194 | 4.2963 | 296.384 | 163.0938
8.1057 | 326.2009 | -9.2696 | 241.9032 | 4.2951 | 296.2701 | 163.1005
8.1082 | 326.1686 | -9.4724 | 242.0953 | 4.2934 | 296.4567 | 163.0843
8.1106 | 326.2513 | -9.4697 | 242.1201 | 4.2931 | 296.4954 | 163.1257
8.1131 | 326.1499 | -9.4315 | 242.0481 | 4.2906 | 296.4064 | 163.0749
8.1155 | 326.1636 | -9.2969 | 241.9181 | 4.2894 | 296.2787 | 163.0818
8.118 | 326.2693 | -9.3758 | 242.0322 | 4.2895 | 296.4105 | 163.1347
8.1205 | 326.2367 | -9.1107 | 241.7563 | 4.2877 | 296.129 | 163.1183
8.1232 | 326.2032 | -9.2216 | 241.856 | 4.2859 | 296.2232 | 163.1016
8.1255 | 326.1947 | -9.3629 | 241.9945 | 4.2846 | 296.3603 | 163.0974
8.1282 | 326.2073 | -9.8672 | 242.503 | 4.2833 | 296.8708 | 163.1036
8.1307 | 326.1516 | -9.4118 | 242.029 | 4.2813 | 296.3876 | 163.0758
8.1334 | 326.2335 | -9.6038 | 242.2483 | 4.2809 | 296.6206 | 163.1168
8.1359 | 326.2699 | -9.6105 | 242.2671 | 4.28 | 296.6455 | 163.135
8.1383 | 326.3069 | -9.4243 | 242.0933 | 4.2792 | 296.4777 | 163.1534
8.1413 | 326.3877 | -9.4468 | 242.1427 | 4.2786 | 296.5406 | 163.1938
8.1439 | 326.3778 | -9.3516 | 242.0442 | 4.2771 | 296.4405 | 163.1889
8.1467 | 326.4131 | -9.1713 | 241.8757 | 4.2761 | 296.2778 | 163.2065
8.1492 | 326.4495 | -9.2597 | 241.9762 | 4.2752 | 296.3844 | 163.2247
8.1521 | 326.4612 | -9.258 | 241.9784 | 4.2738 | 296.3886 | 163.2306
8.1549 | 326.4508 | -9.4239 | 242.1408 | 4.2723 | 296.5493 | 163.2254
8.1571 | 326.4883 | -9.6312 | 242.3606 | 4.2715 | 296.7753 | 163.2441
8.1602 | 326.4994 | -9.7187 | 242.4518 | 4.2701 | 296.8684 | 163.2497
8.1626 | 326.4903 | -9.7223 | 242.4524 | 4.2687 | 296.8675 | 163.2452
8.1652 | 326.4574 | -9.5675 | 242.2866 | 4.2669 | 296.6962 | 163.2287
8.1676 | 326.4253 | -9.7703 | 242.4787 | 4.2653 | 296.883 | 163.2127
8.1702 | 326.4612 | -9.9067 | 242.6271 | 4.2644 | 297.0373 | 163.2306
8.1728 | 326.4285 | -9.7155 | 242.425 | 4.2626 | 296.8298 | 163.2143
8.175 | 326.397 | -9.6545 | 242.3535 | 4.2611 | 296.753 | 163.1985
8.1778 | 326.4093 | -9.5289 | 242.232 | 4.2598 | 296.6335 | 163.2046
8.1801 | 326.4235 | -9.8103 | 242.5181 | 4.2587 | 296.922 | 163.2117
8.1827 | 326.4366 | -9.865 | 242.5772 | 4.2576 | 296.9833 | 163.2183
8.1853 | 326.4497 | -9.5783 | 242.2949 | 4.2564 | 296.7031 | 163.2248
8.1879 | 326.4628 | -9.6909 | 242.4118 | 4.2552 | 296.8223 | 163.2314
8.1906 | 326.4756 | -9.6855 | 242.4107 | 4.2539 | 296.8233 | 163.2378
8.1931 | 326.397 | -9.86 | 242.559 | 4.2517 | 296.9585 | 163.1985
8.1955 | 326.4106 | -9.8344 | 242.5379 | 4.2506 | 296.9397 | 163.2053
8.198 | 326.4012 | -9.7635 | 242.4639 | 4.2492 | 296.8641 | 163.2006
8.2005 | 326.3916 | -9.93 | 242.6272 | 4.2478 | 297.0258 | 163.1958
8.2033 | 326.4039 | -9.8748 | 242.5761 | 4.2465 | 296.9767 | 163.2019
8.2057 | 326.4408 | -9.4652 | 242.1788 | 4.2457 | 296.5856 | 163.2204
8.2082 | 326.4312 | -9.6164 | 242.3268 | 4.2443 | 296.732 | 163.2156
8.2108 | 326.4905 | -9.7824 | 242.5126 | 4.2437 | 296.9277 | 163.2453
8.2134 | 326.4806 | -9.4647 | 242.1916 | 4.2422 | 296.605 | 163.2403
8.2159 | 326.517 | -9.7725 | 242.5115 | 4.2413 | 296.931 | 163.2585
8.2186 | 326.5985 | -9.6285 | 242.3947 | 4.2409 | 296.8277 | 163.2992
8.221 | 326.6584 | -9.7299 | 242.516 | 4.2404 | 296.9591 | 163.3292
8.2237 | 326.5332 | -9.6308 | 242.3752 | 4.2375 | 296.7974 | 163.2666
8.2263 | 326.5923 | -10.1831 | 242.9472 | 4.2369 | 297.3792 | 163.2961
8.2287 | 326.6289 | -9.9906 | 242.7669 | 4.2361 | 297.205 | 163.3144
8.2312 | 326.5963 | -9.7501 | 242.5155 | 4.2344 | 296.9482 | 163.2981
8.2335 | 326.7254 | -9.633 | 242.4415 | 4.2348 | 296.8957 | 163.3627
8.2363 | 326.646 | -9.917 | 242.699 | 4.2324 | 297.14 | 163.323
8.2386 | 326.6601 | -9.682 | 242.4687 | 4.2314 | 296.9121 | 163.3301
8.241 | 326.6967 | -10.1135 | 242.9124 | 4.2306 | 297.3619 | 163.3484
8.2434 | 326.6876 | -10.1503 | 242.9462 | 4.2292 | 297.3941 | 163.3438
8.246 | 326.6318 | -9.9126 | 242.6899 | 4.2272 | 297.1285 | 163.3159
8.2485 | 326.6913 | -10.0409 | 242.838 | 4.2267 | 297.2866 | 163.3457
8.2512 | 326.6349 | -9.7402 | 242.5185 | 4.2246 | 296.9577 | 163.3175
8.2535 | 326.6491 | -10.3886 | 243.1716 | 4.2236 | 297.6131 | 163.3245
8.2561 | 326.7311 | -10.1252 | 242.9356 | 4.2233 | 297.3907 | 163.3655
8.2586 | 326.6298 | -10.4734 | 243.25 | 4.2208 | 297.6883 | 163.3149
8.2612 | 326.5969 | -10.3397 | 243.1053 | 4.2191 | 297.5381 | 163.2984
8.2637 | 326.5872 | -10.057 | 242.8194 | 4.2177 | 297.2506 | 163.2936
8.2665 | 326.5995 | -10.0902 | 242.8567 | 4.2164 | 297.2899 | 163.2997
8.2689 | 326.5901 | -9.9417 | 242.7051 | 4.215 | 297.1368 | 163.2951
8.2718 | 326.7172 | -10.3845 | 243.1902 | 4.2151 | 297.6431 | 163.3586
8.2741 | 326.7084 | -10.3836 | 243.1864 | 4.2138 | 297.6378 | 163.3542
8.2769 | 326.7436 | -10.3141 | 243.1286 | 4.2128 | 297.5859 | 163.3718
8.2798 | 326.8015 | -10.3491 | 243.1829 | 4.2121 | 297.6499 | 163.4008
8.2821 | 326.8617 | -10.2486 | 243.1025 | 4.2116 | 297.5794 | 163.4308
8.2848 | 326.8052 | -10.1162 | 242.9513 | 4.2095 | 297.4188 | 163.4026
8.2874 | 326.8412 | -10.0431 | 242.8902 | 4.2087 | 297.3637 | 163.4206
8.2901 | 326.8078 | -10.464 | 243.2999 | 4.2069 | 297.7679 | 163.4039
8.2926 | 326.8214 | -10.28 | 243.1205 | 4.2058 | 297.5907 | 163.4107
8.2953 | 326.8801 | -10.0305 | 242.8905 | 4.2051 | 297.3706 | 163.4401
8.2977 | 326.8937 | -10.2082 | 243.0728 | 4.2041 | 297.5551 | 163.4469
8.3002 | 326.907 | -10.3863 | 243.2553 | 4.2029 | 297.7398 | 163.4535
8.3028 | 326.9201 | -10.184 | 243.0574 | 4.2018 | 297.544 | 163.46
8.3054 | 326.8412 | -10.105 | 242.9521 | 4.1995 | 297.4256 | 163.4206
8.308 | 326.8543 | -10.2665 | 243.1179 | 4.1984 | 297.5936 | 163.4271
8.3108 | 326.8667 | -9.9354 | 242.791 | 4.1971 | 297.2688 | 163.4334
8.3134 | 326.7876 | -10.3172 | 243.1464 | 4.1948 | 297.611 | 163.3938
8.3161 | 326.7774 | -10.3764 | 243.2022 | 4.1934 | 297.6651 | 163.3887
8.3188 | 326.7442 | -10.4249 | 243.2396 | 4.1916 | 297.697 | 163.3721
8.3212 | 326.7349 | -10.3311 | 243.1427 | 4.1903 | 297.5985 | 163.3674
8.3237 | 326.7485 | -10.5905 | 243.4067 | 4.1892 | 297.8647 | 163.3742
8.3265 | 326.7147 | -10.6466 | 243.4515 | 4.1874 | 297.904 | 163.3574
8.3287 | 326.6602 | -10.7098 | 243.4965 | 4.1856 | 297.9399 | 163.3301
8.3313 | 326.7192 | -10.6103 | 243.4167 | 4.185 | 297.8699 | 163.3596
8.3341 | 326.8003 | -10.8211 | 243.6545 | 4.1846 | 298.1213 | 163.4002
8.3366 | 326.8369 | -10.7704 | 243.616 | 4.1838 | 298.0888 | 163.4184
8.3395 | 326.8488 | -10.4671 | 243.3167 | 4.1825 | 297.7915 | 163.4244
8.3421 | 326.8845 | -10.5169 | 243.3784 | 4.1816 | 297.8592 | 163.4423
8.3449 | 326.9429 | -10.6533 | 243.5343 | 4.1809 | 298.0248 | 163.4715
8.3473 | 326.9565 | -10.5672 | 243.4527 | 4.1798 | 297.9454 | 163.4782
8.3502 | 326.9914 | -10.7494 | 243.6465 | 4.1788 | 298.1451 | 163.4957
8.3528 | 326.9585 | -10.4474 | 243.3336 | 4.1771 | 297.8266 | 163.4792
8.3553 | 327.0177 | -10.8045 | 243.7104 | 4.1766 | 298.2133 | 163.5088
8.3578 | 327.0539 | -10.4801 | 243.3981 | 4.1757 | 297.9071 | 163.527
8.3606 | 326.9516 | -10.7237 | 243.6076 | 4.1731 | 298.0995 | 163.4758
8.363 | 326.9422 | -10.7727 | 243.6534 | 4.1718 | 298.1438 | 163.4711
8.3657 | 327.0009 | -10.7615 | 243.6618 | 4.1712 | 298.1619 | 163.5004
8.368 | 327.015 | -10.6394 | 243.5444 | 4.1702 | 298.0469 | 163.5075
8.3707 | 327.0504 | -10.6914 | 243.6082 | 4.1693 | 298.1166 | 163.5252
8.3735 | 327.0399 | -10.8382 | 243.7515 | 4.1678 | 298.2582 | 163.52
8.3759 | 327.0305 | -10.836 | 243.7462 | 4.1664 | 298.2513 | 163.5153
8.3782 | 327.0446 | -10.9724 | 243.8873 | 4.1655 | 298.3947 | 163.5223
8.3808 | 327.0117 | -10.8817 | 243.7856 | 4.1638 | 298.2876 | 163.5059
8.3834 | 326.9559 | -10.612 | 243.4973 | 4.1618 | 297.9899 | 163.4779
8.3862 | 326.9684 | -10.5792 | 243.4687 | 4.1606 | 297.9634 | 163.4842
8.3886 | 326.9363 | -10.5586 | 243.4374 | 4.159 | 297.9267 | 163.4681
8.3912 | 326.9261 | -10.6115 | 243.4869 | 4.1576 | 297.9745 | 163.463
8.3937 | 326.9396 | -10.638 | 243.5179 | 4.1565 | 298.0078 | 163.4698
8.3959 | 326.9311 | -10.5591 | 243.4361 | 4.1553 | 297.9246 | 163.4655
8.3986 | 326.9435 | -10.5515 | 243.4327 | 4.1541 | 297.9233 | 163.4718
8.401 | 326.9803 | -10.9863 | 243.8797 | 4.1534 | 298.3765 | 163.4902
8.4037 | 326.993 | -10.8229 | 243.7206 | 4.1522 | 298.2194 | 163.4965
8.4063 | 327.0749 | -11.0271 | 243.9521 | 4.1519 | 298.4645 | 163.5374
8.409 | 327.0876 | -10.446 | 243.3752 | 4.1507 | 297.8898 | 163.5438
8.4116 | 327.0776 | -10.9459 | 243.8718 | 4.1493 | 298.3847 | 163.5388
8.4142 | 327.0904 | -10.8139 | 243.744 | 4.1482 | 298.2591 | 163.5452
8.4167 | 327.1269 | -10.9198 | 243.8621 | 4.1474 | 298.3832 | 163.5634
8.4194 | 327.1393 | -10.6659 | 243.6123 | 4.1462 | 298.1355 | 163.5696
8.4219 | 327.1299 | -10.8054 | 243.7487 | 4.1449 | 298.2703 | 163.5649
8.4247 | 327.1191 | -10.8135 | 243.7532 | 4.1434 | 298.2731 | 163.5596
8.4273 | 327.178 | -10.7049 | 243.6642 | 4.1428 | 298.1939 | 163.589
8.4298 | 327.2601 | -10.8476 | 243.8343 | 4.1425 | 298.3776 | 163.63
8.4326 | 327.3411 | -10.8144 | 243.8281 | 4.1421 | 298.3849 | 163.6705
8.4352 | 327.3311 | -10.708 | 243.7184 | 4.1407 | 298.2736 | 163.6656
8.4377 | 327.2988 | -10.6663 | 243.6659 | 4.1391 | 298.2157 | 163.6494
8.4404 | 327.3112 | -10.8692 | 243.8729 | 4.1379 | 298.4248 | 163.6556
8.443 | 327.3012 | -10.638 | 243.6384 | 4.1365 | 298.1886 | 163.6506
8.4455 | 327.2686 | -10.8642 | 243.8537 | 4.1349 | 298.3985 | 163.6343
8.4483 | 327.304 | -10.8413 | 243.8426 | 4.134 | 298.3933 | 163.652
8.4508 | 327.2484 | -10.8637 | 243.8465 | 4.1321 | 298.3879 | 163.6242
8.4529 | 327.2401 | -10.8597 | 243.8397 | 4.131 | 298.3798 | 163.6201
8.4557 | 327.2296 | -11.19 | 244.1665 | 4.1295 | 298.7048 | 163.6148
8.4582 | 327.1741 | -10.8656 | 243.8236 | 4.1276 | 298.3526 | 163.587
8.4607 | 327.1873 | -10.8045 | 243.7669 | 4.1265 | 298.2982 | 163.5937
8.463 | 327.1787 | -10.8462 | 243.8058 | 4.1253 | 298.3356 | 163.5894
8.4656 | 327.3064 | -10.8054 | 243.8075 | 4.1256 | 298.3586 | 163.6532
8.4682 | 327.2044 | -10.7987 | 243.7668 | 4.1231 | 298.3009 | 163.6022
8.4707 | 327.2635 | -10.8709 | 243.8587 | 4.1225 | 298.4027 | 163.6318
8.4732 | 327.2312 | -10.8476 | 243.8247 | 4.121 | 298.3632 | 163.6156
8.4759 | 327.2665 | -11.3388 | 244.3276 | 4.1201 | 298.8721 | 163.6333
8.4786 | 327.3021 | -10.8404 | 243.8411 | 4.1192 | 298.3915 | 163.6511
8.4811 | 327.3386 | -10.7543 | 243.7672 | 4.1184 | 298.3236 | 163.6693
8.4836 | 327.3748 | -11.2429 | 244.2678 | 4.1176 | 298.8303 | 163.6874
8.4861 | 327.4339 | -10.9122 | 243.9568 | 4.1171 | 298.5291 | 163.7169
8.4888 | 327.4004 | -10.6353 | 243.6688 | 4.1154 | 298.2355 | 163.7002
8.4916 | 327.367 | -11.2093 | 244.2316 | 4.1137 | 298.7928 | 163.6835
8.4939 | 327.404 | -11.0509 | 244.0856 | 4.113 | 298.6529 | 163.702
8.4964 | 327.4172 | -10.5641 | 243.6032 | 4.1119 | 298.1727 | 163.7086
8.499 | 327.4072 | -10.8794 | 243.9151 | 4.1105 | 298.483 | 163.7036
8.5015 | 327.3978 | -10.7732 | 243.8058 | 4.1092 | 298.3721 | 163.6989
8.5037 | 327.3892 | -11.0993 | 244.129 | 4.1081 | 298.6939 | 163.6946
8.5062 | 327.3337 | -10.975 | 243.9862 | 4.1062 | 298.5418 | 163.6668
8.5087 | 327.3011 | -10.975 | 243.9754 | 4.1046 | 298.5255 | 163.6505
8.5112 | 327.3146 | -11.3124 | 244.3173 | 4.1036 | 298.8697 | 163.6573
8.5135 | 327.2599 | -11.2178 | 244.2044 | 4.1018 | 298.7477 | 163.6299
8.5161 | 327.3645 | -11.3223 | 244.3438 | 4.1018 | 298.9046 | 163.6823
8.5185 | 327.3093 | -11.2406 | 244.2437 | 4.1 | 298.7952 | 163.6546
8.521 | 327.2769 | -11.3219 | 244.3142 | 4.0984 | 298.8604 | 163.6385
8.5236 | 327.3357 | -10.9975 | 244.0094 | 4.0978 | 298.5654 | 163.6679
8.5261 | 327.326 | -11.2568 | 244.2655 | 4.0965 | 298.8198 | 163.663
8.5289 | 327.4759 | -11.1343 | 244.1929 | 4.097 | 298.7723 | 163.738
8.5315 | 327.4889 | -11.2851 | 244.3481 | 4.0959 | 298.9295 | 163.7444
8.534 | 327.5021 | -10.9957 | 244.0631 | 4.0948 | 298.6467 | 163.751
8.5366 | 327.4234 | -11.1159 | 244.157 | 4.0926 | 298.7276 | 163.7117
8.5392 | 327.5506 | -11.1662 | 244.2497 | 4.0928 | 298.8415 | 163.7753
8.5417 | 327.4954 | -11.6584 | 244.7235 | 4.091 | 299.3061 | 163.7477
8.5444 | 327.3935 | -11.8558 | 244.887 | 4.0886 | 299.4525 | 163.6967
8.5467 | 327.5221 | -11.6148 | 244.6888 | 4.089 | 299.2758 | 163.761
8.5496 | 327.4878 | -11.4107 | 244.4733 | 4.0871 | 299.0546 | 163.7439
8.5517 | 327.5714 | -11.7216 | 244.8121 | 4.0871 | 299.4073 | 163.7857
8.5546 | 327.6061 | -11.5462 | 244.6482 | 4.0861 | 299.2493 | 163.8031
8.5572 | 327.6878 | -11.6638 | 244.7931 | 4.0859 | 299.4077 | 163.8439
8.5598 | 327.6549 | -11.6409 | 244.7592 | 4.0842 | 299.3683 | 163.8274
8.5622 | 327.6913 | -11.3609 | 244.4913 | 4.0835 | 299.1065 | 163.8456
8.5648 | 327.6584 | -11.7754 | 244.8949 | 4.0819 | 299.5046 | 163.8292
8.5675 | 327.5794 | -11.5987 | 244.6918 | 4.0797 | 299.2884 | 163.7897
8.5701 | 327.5465 | -11.6076 | 244.6898 | 4.0781 | 299.2809 | 163.7733
8.5725 | 327.5603 | -11.3635 | 244.4503 | 4.0771 | 299.0436 | 163.7801
8.5749 | 327.4592 | -11.2913 | 244.3444 | 4.0747 | 298.9209 | 163.7296
8.5772 | 327.4275 | -11.365 | 244.4075 | 4.0733 | 298.9787 | 163.7137
8.5799 | 327.5088 | -11.5919 | 244.6615 | 4.073 | 299.2463 | 163.7544
8.5824 | 327.4762 | -11.4672 | 244.5259 | 4.0714 | 299.1053 | 163.7381
8.5849 | 327.5355 | -11.1325 | 244.211 | 4.0709 | 298.8003 | 163.7678
8.5874 | 327.5029 | -11.2864 | 244.354 | 4.0693 | 298.9378 | 163.7514
8.5901 | 327.4926 | -11.5534 | 244.6176 | 4.068 | 299.1997 | 163.7463
8.5924 | 327.5067 | -11.6032 | 244.6721 | 4.067 | 299.2565 | 163.7533
8.5951 | 327.5648 | -11.3842 | 244.4725 | 4.0664 | 299.0666 | 163.7824
8.5976 | 327.5551 | -11.7131 | 244.7981 | 4.0651 | 299.3907 | 163.7776
8.6003 | 327.5678 | -11.8383 | 244.9276 | 4.064 | 299.5222 | 163.7839
8.6028 | 327.5583 | -11.6104 | 244.6965 | 4.0627 | 299.2896 | 163.7792
8.6054 | 327.5023 | -11.6503 | 244.7177 | 4.0608 | 299.3014 | 163.7511
8.6077 | 327.4934 | -11.413 | 244.4775 | 4.0596 | 299.0597 | 163.7467
8.6103 | 327.5063 | -11.5539 | 244.6227 | 4.0585 | 299.2071 | 163.7532
8.6127 | 327.543 | -11.9141 | 244.9951 | 4.0578 | 299.5856 | 163.7715
8.6153 | 327.533 | -11.7678 | 244.8455 | 4.0565 | 299.4343 | 163.7665
8.6179 | 327.5459 | -11.5875 | 244.6695 | 4.0554 | 299.2604 | 163.7729
8.6204 | 327.582 | -11.9159 | 245.0099 | 4.0547 | 299.6069 | 163.791
8.6232 | 327.5485 | -11.6117 | 244.6945 | 4.053 | 299.286 | 163.7743
8.6258 | 327.5614 | -11.8527 | 244.9398 | 4.0519 | 299.5334 | 163.7807
8.6281 | 327.5294 | -11.4596 | 244.5361 | 4.0504 | 299.1243 | 163.7647
8.631 | 327.587 | -11.5085 | 244.6042 | 4.0497 | 299.202 | 163.7935
8.6335 | 327.6459 | -11.7405 | 244.8558 | 4.0492 | 299.4635 | 163.823
8.6361 | 327.5902 | -12.0581 | 245.1548 | 4.0474 | 299.7532 | 163.7951
8.6387 | 327.6031 | -11.9828 | 245.0838 | 4.0463 | 299.6843 | 163.8015
8.6415 | 327.6609 | -11.767 | 244.8873 | 4.0457 | 299.4975 | 163.8305
8.6441 | 327.697 | -12.2592 | 245.3915 | 4.0449 | 300.0077 | 163.8485
8.6466 | 327.7559 | -12.3157 | 245.4677 | 4.0444 | 300.0937 | 163.878
8.6495 | 327.8135 | -12.1165 | 245.2877 | 4.0437 | 299.9232 | 163.9067
8.6522 | 327.8029 | -11.9344 | 245.102 | 4.0423 | 299.7359 | 163.9015
8.6548 | 327.7472 | -11.6557 | 244.8048 | 4.0405 | 299.4293 | 163.8736
8.6576 | 327.7592 | -11.8374 | 244.9905 | 4.0393 | 299.617 | 163.8796
8.66 | 327.7272 | -12.239 | 245.3814 | 4.0378 | 300.0026 | 163.8636
8.6627 | 327.7166 | -12.4597 | 245.5986 | 4.0364 | 300.218 | 163.8583
8.6651 | 327.7532 | -12.1964 | 245.3475 | 4.0357 | 299.973 | 163.8766
8.6679 | 327.7427 | -12.0609 | 245.2085 | 4.0343 | 299.8322 | 163.8713
8.6704 | 327.733 | -12.2354 | 245.3797 | 4.033 | 300.0019 | 163.8665
8.6731 | 327.6998 | -12.2573 | 245.3906 | 4.0314 | 300.0072 | 163.8499
8.6754 | 327.7138 | -12.4015 | 245.5394 | 4.0305 | 300.1584 | 163.8569
8.678 | 327.7953 | -12.2982 | 245.4633 | 4.0302 | 300.0959 | 163.8977
8.6808 | 327.8074 | -11.9685 | 245.1376 | 4.0291 | 299.7722 | 163.9037
8.6835 | 327.7511 | -12.5212 | 245.6716 | 4.0272 | 300.2967 | 163.8755
8.6858 | 327.8108 | -12.2834 | 245.4537 | 4.0268 | 300.0888 | 163.9054
8.6883 | 327.8468 | -12.3574 | 245.5397 | 4.026 | 300.1808 | 163.9234
8.691 | 327.7908 | -11.937 | 245.1006 | 4.0241 | 299.7324 | 163.8954
8.6935 | 327.8042 | -12.2659 | 245.434 | 4.0232 | 300.068 | 163.9021
8.696 | 327.8174 | -12.1861 | 245.3586 | 4.0221 | 299.9948 | 163.9087
8.6986 | 327.6927 | -12.4122 | 245.5431 | 4.0195 | 300.1586 | 163.8464
8.7011 | 327.6833 | -12.3126 | 245.4404 | 4.0182 | 300.0542 | 163.8416
8.7036 | 327.7422 | -12.2151 | 245.3625 | 4.0177 | 299.9862 | 163.8711
8.7061 | 327.6639 | -12.3946 | 245.5159 | 4.0157 | 300.1265 | 163.8319
8.7087 | 327.7225 | -11.9716 | 245.1124 | 4.0152 | 299.7328 | 163.8612
8.7111 | 327.7362 | -12.2614 | 245.4068 | 4.0142 | 300.0295 | 163.8681
8.7137 | 327.7719 | -11.8612 | 245.0185 | 4.0134 | 299.6472 | 163.886
8.7162 | 327.7165 | -11.7634 | 244.9022 | 4.0116 | 299.5216 | 163.8582
8.7188 | 327.7293 | -12.0577 | 245.2008 | 4.0106 | 299.8224 | 163.8647
8.7214 | 327.6739 | -12.4068 | 245.5314 | 4.0088 | 300.1437 | 163.8369
8.7237 | 327.7107 | -12.0501 | 245.187 | 4.0082 | 299.8055 | 163.8554
8.7263 | 327.7233 | -11.9796 | 245.1207 | 4.0071 | 299.7413 | 163.8617
8.729 | 327.6216 | -12.2027 | 245.3099 | 4.0047 | 299.9135 | 163.8108
8.7314 | 327.6581 | -12.3462 | 245.4656 | 4.004 | 300.0753 | 163.8291
8.7338 | 327.649 | -12.1479 | 245.2642 | 4.0028 | 299.8724 | 163.8245
8.7364 | 327.6847 | -12.2232 | 245.3514 | 4.002 | 299.9655 | 163.8423
8.739 | 327.7201 | -11.9779 | 245.1179 | 4.0012 | 299.738 | 163.8601
8.7415 | 327.6875 | -12.0505 | 245.1797 | 3.9997 | 299.7943 | 163.8438
8.7439 | 327.7012 | -12.4189 | 245.5526 | 3.9988 | 300.1695 | 163.8506
8.7464 | 327.6915 | -12.318 | 245.4485 | 3.9975 | 300.0638 | 163.8458
8.749 | 327.6586 | -11.9079 | 245.0274 | 3.9959 | 299.6372 | 163.8293
8.7517 | 327.6255 | -12.0155 | 245.124 | 3.9943 | 299.7283 | 163.8128
8.7541 | 327.6621 | -12.0016 | 245.1223 | 3.9937 | 299.7326 | 163.831
8.7565 | 327.6983 | -12.4144 | 245.5472 | 3.993 | 300.1636 | 163.8492
8.7592 | 327.5966 | -12.2331 | 245.332 | 3.9906 | 299.9314 | 163.7983
8.7618 | 327.7009 | -11.9586 | 245.0922 | 3.9906 | 299.7091 | 163.8505
8.7643 | 327.7369 | -12.0869 | 245.2325 | 3.9899 | 299.8553 | 163.8684
8.7667 | 327.7506 | -11.9356 | 245.0858 | 3.9889 | 299.7109 | 163.8753
8.7696 | 327.7623 | -12.02 | 245.1741 | 3.9878 | 299.8012 | 163.8812
8.772 | 327.89 | -12.2654 | 245.4621 | 3.9881 | 300.1104 | 163.945
8.7747 | 327.8111 | -12.5077 | 245.6781 | 3.986 | 300.3133 | 163.9056
8.7772 | 327.8245 | -12.0173 | 245.1921 | 3.985 | 299.8296 | 163.9123
8.7796 | 327.8379 | -12.4691 | 245.6484 | 3.9841 | 300.2881 | 163.919
8.782 | 327.8288 | -12.5275 | 245.7038 | 3.9829 | 300.3419 | 163.9144
8.7845 | 327.8647 | -12.2457 | 245.4339 | 3.9821 | 300.0781 | 163.9324
8.787 | 327.9236 | -12.5818 | 245.7897 | 3.9817 | 300.4436 | 163.9618
8.7896 | 327.8681 | -12.7648 | 245.9542 | 3.9799 | 300.5989 | 163.9341
8.792 | 327.8587 | -12.4624 | 245.6486 | 3.9787 | 300.2917 | 163.9293
8.7948 | 327.9164 | -12.4359 | 245.6414 | 3.9781 | 300.2941 | 163.9582
8.7972 | 327.9072 | -12.4265 | 245.6289 | 3.9769 | 300.2801 | 163.9536
8.7997 | 328.0117 | -12.1101 | 245.3473 | 3.9769 | 300.0159 | 164.0058
8.8024 | 328.0471 | -12.1753 | 245.4243 | 3.9761 | 300.0988 | 164.0235
8.8052 | 327.9449 | -12.2569 | 245.4719 | 3.9737 | 300.1293 | 163.9724
8.8077 | 328.0268 | -12.0379 | 245.2802 | 3.9735 | 299.9513 | 164.0134
8.8105 | 328.0159 | -12.1936 | 245.4322 | 3.9721 | 300.1016 | 164.008
8.8131 | 328.0059 | -12.3794 | 245.6147 | 3.9708 | 300.2824 | 164.003
8.8157 | 328.0187 | -12.4386 | 245.6782 | 3.9698 | 300.348 | 164.0094
8.8184 | 327.9853 | -12.1802 | 245.4086 | 3.9682 | 300.0729 | 163.9927
8.8209 | 327.9299 | -12.2857 | 245.4957 | 3.9664 | 300.1506 | 163.9649
8.8234 | 327.943 | -12.6074 | 245.8217 | 3.9655 | 300.4789 | 163.9715
8.8263 | 328.0007 | -12.274 | 245.5076 | 3.9648 | 300.1743 | 164.0003
8.8286 | 327.9686 | -12.2852 | 245.5081 | 3.9634 | 300.1695 | 163.9843
8.8314 | 328.0491 | -12.1685 | 245.4182 | 3.9631 | 300.0931 | 164.0246
8.834 | 328.1079 | -12.2771 | 245.5464 | 3.9626 | 300.2311 | 164.054
8.8365 | 328.0297 | -11.8064 | 245.0496 | 3.9606 | 299.7212 | 164.0148
8.8391 | 328.0425 | -12.1789 | 245.4264 | 3.9596 | 300.1001 | 164.0212
8.8416 | 328.1241 | -12.4876 | 245.7623 | 3.9594 | 300.4496 | 164.062
8.8441 | 328.0689 | -12.711 | 245.9673 | 3.9576 | 300.6455 | 164.0345
8.8464 | 327.9912 | -12.8859 | 246.1163 | 3.9557 | 300.7815 | 163.9956
8.849 | 327.9815 | -12.9762 | 246.2034 | 3.9545 | 300.8669 | 163.9907
8.8518 | 327.9021 | -13.0237 | 246.2244 | 3.9523 | 300.8748 | 163.9511
8.8543 | 327.9152 | -12.7783 | 245.9834 | 3.9513 | 300.6359 | 163.9576
8.8568 | 327.9283 | -12.8115 | 246.0209 | 3.9503 | 300.6757 | 163.9642
8.8595 | 327.8723 | -12.532 | 245.7228 | 3.9485 | 300.3682 | 163.9362
8.862 | 327.9996 | -12.7891 | 246.0223 | 3.9488 | 300.6889 | 163.9998
8.8648 | 328.0119 | -12.5984 | 245.8357 | 3.9478 | 300.5043 | 164.0059
8.8673 | 327.9108 | -13.0053 | 246.2089 | 3.9455 | 300.8607 | 163.9554
8.8698 | 327.9239 | -12.7528 | 245.9608 | 3.9445 | 300.6147 | 163.9619
8.8723 | 327.9141 | -12.9026 | 246.1073 | 3.9433 | 300.7597 | 163.9571
8.8749 | 327.8815 | -12.6795 | 245.8733 | 3.9418 | 300.5203 | 163.9408
8.8774 | 327.8943 | -12.4889 | 245.687 | 3.9408 | 300.3361 | 163.9472
8.88 | 327.9072 | -12.9079 | 246.1103 | 3.9398 | 300.7615 | 163.9536
8.8826 | 327.8518 | -13.0363 | 246.2202 | 3.938 | 300.8622 | 163.9259
8.8854 | 327.8637 | -12.8173 | 246.0052 | 3.9369 | 300.6492 | 163.9319
8.8881 | 327.8531 | -13.03 | 246.2144 | 3.9356 | 300.8566 | 163.9266
8.8906 | 327.798 | -12.6446 | 245.8106 | 3.9339 | 300.4436 | 163.899
8.8931 | 327.8339 | -12.6472 | 245.8252 | 3.9332 | 300.4642 | 163.917
8.8956 | 327.8242 | -12.8685 | 246.0432 | 3.932 | 300.6806 | 163.9121
8.8981 | 327.7688 | -12.8927 | 246.049 | 3.9302 | 300.6771 | 163.8844
8.9011 | 327.8487 | -12.6571 | 245.84 | 3.9298 | 300.4814 | 163.9243
8.9035 | 327.862 | -12.8703 | 246.0576 | 3.9289 | 300.7013 | 163.931
8.9061 | 327.8748 | -13.0865 | 246.2781 | 3.9279 | 300.9239 | 163.9374
8.909 | 327.8868 | -12.7343 | 245.9299 | 3.9268 | 300.5777 | 163.9434
8.9114 | 327.9686 | -12.5966 | 245.8195 | 3.9266 | 300.4809 | 163.9843
8.914 | 327.8673 | -12.8308 | 246.0199 | 3.9243 | 300.6644 | 163.9336
8.9163 | 327.8812 | -12.6235 | 245.8172 | 3.9235 | 300.4641 | 163.9406
8.9193 | 327.8926 | -12.8052 | 246.0027 | 3.9223 | 300.6515 | 163.9463
8.9219 | 327.8598 | -12.6352 | 245.8218 | 3.9208 | 300.4651 | 163.9299
8.9243 | 327.9872 | -13.0538 | 246.2829 | 3.9211 | 300.9474 | 163.9936
8.9271 | 328.0222 | -12.8761 | 246.1168 | 3.9203 | 300.7872 | 164.0111
8.9297 | 328.0119 | -12.5732 | 245.8105 | 3.919 | 300.4792 | 164.006
8.9323 | 328.0475 | -12.8963 | 246.1455 | 3.9183 | 300.8201 | 164.0238
8.9349 | 328.1059 | -13.1493 | 246.4179 | 3.9178 | 301.1023 | 164.053
8.9375 | 328.1187 | -12.8806 | 246.1535 | 3.9168 | 300.84 | 164.0594
8.94 | 328.1318 | -13.0102 | 246.2875 | 3.9159 | 300.9761 | 164.0659
8.9424 | 328.1682 | -13.0758 | 246.3652 | 3.9152 | 301.0599 | 164.0841
8.9453 | 328.1114 | -12.8223 | 246.0928 | 3.9133 | 300.778 | 164.0557
8.9477 | 328.0791 | -13.1866 | 246.4463 | 3.9119 | 301.1262 | 164.0396
8.9502 | 328.0925 | -13.174 | 246.4382 | 3.911 | 301.1202 | 164.0462
8.9529 | 328.0362 | -13.2153 | 246.4607 | 3.9091 | 301.1334 | 164.0181
8.9555 | 328.1174 | -13.1906 | 246.4631 | 3.9089 | 301.1493 | 164.0587
8.9578 | 328.2457 | -13.3082 | 246.6234 | 3.9094 | 301.331 | 164.1228
8.9608 | 328.1199 | -13.0003 | 246.2736 | 3.9067 | 300.9603 | 164.06
8.9635 | 328.1552 | -13.2633 | 246.5484 | 3.9059 | 301.2409 | 164.0776
8.966 | 328.1682 | -13.0807 | 246.3701 | 3.9049 | 301.0648 | 164.0841
8.9681 | 328.1599 | -13.2238 | 246.5104 | 3.9039 | 301.2037 | 164.0799
8.9709 | 328.1949 | -13.1408 | 246.4391 | 3.9031 | 301.1382 | 164.0974
8.9735 | 328.1392 | -13.1485 | 246.4282 | 3.9013 | 301.1181 | 164.0696
8.9761 | 328.0833 | -12.9721 | 246.2332 | 3.8996 | 300.9138 | 164.0417
8.9785 | 328.0516 | -13.2306 | 246.4811 | 3.8982 | 301.1564 | 164.0258
8.9811 | 328.0185 | -13.1399 | 246.3794 | 3.8967 | 301.0491 | 164.0092
8.9834 | 327.9867 | -13.196 | 246.4249 | 3.8953 | 301.0894 | 163.9934
8.9859 | 328.0001 | -13.1435 | 246.3769 | 3.8944 | 301.0435 | 164
8.9887 | 328.0576 | -13.1251 | 246.3776 | 3.8938 | 301.0539 | 164.0288
8.9909 | 327.9577 | -13.1471 | 246.3663 | 3.8918 | 301.026 | 163.9789
8.9932 | 327.9944 | -13.0807 | 246.3122 | 3.8912 | 300.9779 | 163.9972
8.9958 | 328.03 | -13.1242 | 246.3675 | 3.8904 | 301.0392 | 164.015
8.9985 | 328.0653 | -13.4123 | 246.6674 | 3.8897 | 301.3449 | 164.0326
9.0011 | 328.078 | -13.3921 | 246.6514 | 3.8887 | 301.3311 | 164.039
9.0037 | 328.0452 | -13.0914 | 246.3398 | 3.8872 | 301.014 | 164.0226
9.0064 | 328.0346 | -13.008 | 246.2529 | 3.8859 | 300.9253 | 164.0173
9.0087 | 328.0259 | -13.1256 | 246.3676 | 3.8848 | 301.0386 | 164.013
9.0115 | 328.1746 | -13.384 | 246.6755 | 3.8853 | 301.3713 | 164.0873
9.0141 | 328.1646 | -13.0605 | 246.3487 | 3.8841 | 301.0428 | 164.0823
9.0167 | 328.1317 | -13.4383 | 246.7155 | 3.8826 | 301.4042 | 164.0659
9.0191 | 328.1906 | -13.7376 | 247.0345 | 3.8822 | 301.7329 | 164.0953
9.0216 | 328.1356 | -13.6344 | 246.9129 | 3.8805 | 301.6022 | 164.0678
9.0241 | 328.1942 | -13.4414 | 246.7395 | 3.8801 | 301.4385 | 164.0971
9.0271 | 328.0916 | -13.3522 | 246.6161 | 3.8777 | 301.298 | 164.0458
9.0292 | 328.0832 | -13.6788 | 246.9399 | 3.8766 | 301.6204 | 164.0416
9.032 | 328.0726 | -13.5294 | 246.7869 | 3.8753 | 301.4657 | 164.0363
9.0343 | 328.1089 | -13.804 | 247.0736 | 3.8747 | 301.7585 | 164.0545
9.0368 | 328.0311 | -14.0956 | 247.3393 | 3.8728 | 302.0111 | 164.0155
9.0391 | 328.045 | -13.9924 | 247.2407 | 3.872 | 301.9149 | 164.0225
9.042 | 328.011 | -13.6864 | 246.9234 | 3.8704 | 301.5919 | 164.0055
9.0442 | 328.0251 | -13.581 | 246.8227 | 3.8696 | 301.4936 | 164.0126
9.0472 | 328.0365 | -13.7165 | 246.962 | 3.8684 | 301.6347 | 164.0182
9.0492 | 328.0059 | -14.0395 | 247.2748 | 3.8672 | 301.9424 | 164.0029
9.0518 | 327.9503 | -13.9781 | 247.1949 | 3.8655 | 301.8532 | 163.9751
9.0544 | 327.9402 | -13.9072 | 247.1206 | 3.8643 | 301.7773 | 163.9701
9.0571 | 327.9296 | -13.8672 | 247.0771 | 3.863 | 301.732 | 163.9648
9.0594 | 327.8523 | -13.9063 | 247.0904 | 3.8612 | 301.7325 | 163.9262
9.0617 | 327.9118 | -13.7582 | 246.9621 | 3.8608 | 301.6141 | 163.9559
9.0644 | 327.8559 | -14.088 | 247.2733 | 3.8591 | 301.9159 | 163.9279
9.0671 | 327.982 | -13.6214 | 246.8487 | 3.8593 | 301.5124 | 163.991
9.0694 | 327.973 | -12.9237 | 246.148 | 3.8582 | 300.8102 | 163.9865
9.0722 | 327.9852 | -13.5523 | 246.7807 | 3.8572 | 301.4449 | 163.9926
9.0748 | 328.0207 | -13.4962 | 246.7364 | 3.8565 | 301.4066 | 164.0104
9.0774 | 328.0104 | -13.3984 | 246.6352 | 3.8552 | 301.3036 | 164.0052
9.0801 | 328.0684 | -13.3706 | 246.6267 | 3.8547 | 301.3048 | 164.0342
9.0828 | 328.0125 | -13.7097 | 246.9472 | 3.853 | 301.616 | 164.0063
9.0851 | 328.0947 | -13.4599 | 246.7248 | 3.8529 | 301.4073 | 164.0474
9.0879 | 327.9927 | -13.7887 | 247.0196 | 3.8506 | 301.6851 | 163.9964
9.0906 | 328.0507 | -13.6528 | 246.903 | 3.8501 | 301.5782 | 164.0254
9.0934 | 328.017 | -13.6505 | 246.8895 | 3.8486 | 301.559 | 164.0085
9.0958 | 327.962 | -13.6294 | 246.8501 | 3.8469 | 301.5104 | 163.981
9.0984 | 327.975 | -13.3867 | 246.6117 | 3.846 | 301.2742 | 163.9875
9.1009 | 327.8741 | -13.6357 | 246.8271 | 3.8438 | 301.4728 | 163.9371
9.1035 | 327.8866 | -13.8175 | 247.013 | 3.8428 | 301.6608 | 163.9433
9.1061 | 327.9676 | -13.5079 | 246.7304 | 3.8426 | 301.3917 | 163.9838
9.1092 | 327.9331 | -13.4976 | 246.7086 | 3.841 | 301.3642 | 163.9666
9.1117 | 327.9461 | -13.8865 | 247.1019 | 3.84 | 301.7596 | 163.9731
9.1143 | 327.8905 | -13.8018 | 246.9986 | 3.8383 | 301.6471 | 163.9453
9.117 | 327.8574 | -13.8219 | 247.0077 | 3.8369 | 301.6506 | 163.9287
9.1194 | 327.8479 | -13.703 | 246.8856 | 3.8357 | 301.527 | 163.924
9.1221 | 327.8149 | -13.6129 | 246.7845 | 3.8342 | 301.4203 | 163.9074
9.1245 | 327.7829 | -13.7416 | 246.9026 | 3.8329 | 301.533 | 163.8914
9.1273 | 327.8403 | -13.5536 | 246.7337 | 3.8323 | 301.3737 | 163.9201
9.1299 | 327.7619 | -13.9942 | 247.1482 | 3.8304 | 301.7752 | 163.881
9.1326 | 327.7741 | -13.7282 | 246.8862 | 3.8294 | 301.5153 | 163.8871
9.135 | 327.7877 | -13.9368 | 247.0994 | 3.8285 | 301.7306 | 163.8938
9.1377 | 327.8226 | -13.8816 | 247.0558 | 3.8278 | 301.6929 | 163.9113
9.1405 | 327.8345 | -13.8847 | 247.0629 | 3.8267 | 301.7019 | 163.9172
9.1431 | 327.9155 | -14.407 | 247.6122 | 3.8265 | 302.2647 | 163.9577
9.1459 | 327.768 | -14.2518 | 247.4078 | 3.8237 | 302.0358 | 163.884
9.1486 | 327.7349 | -14.1661 | 247.3111 | 3.8222 | 301.9336 | 163.8675
9.1513 | 327.7246 | -14.1571 | 247.2986 | 3.821 | 301.9194 | 163.8623
9.1537 | 327.6468 | -14.2976 | 247.4132 | 3.8191 | 302.021 | 163.8234
9.1565 | 327.7045 | -14.4483 | 247.5831 | 3.8186 | 302.2005 | 163.8522
9.1591 | 327.6714 | -14.1535 | 247.2773 | 3.8172 | 301.8892 | 163.8357
9.1617 | 327.7069 | -13.9211 | 247.0567 | 3.8165 | 301.6745 | 163.8534
9.1643 | 327.7198 | -13.5348 | 246.6747 | 3.8156 | 301.2947 | 163.8599
9.1673 | 327.6854 | -13.9234 | 247.0519 | 3.8139 | 301.6661 | 163.8427
9.1698 | 327.8121 | -13.7874 | 246.9581 | 3.8142 | 301.5935 | 163.9061
9.1727 | 327.7555 | -13.5446 | 246.6964 | 3.8124 | 301.3223 | 163.8777
9.1753 | 327.6999 | -14.01 | 247.1433 | 3.8107 | 301.7599 | 163.8499
9.1778 | 327.7356 | -14.0167 | 247.1619 | 3.8101 | 301.7845 | 163.8678
9.1805 | 327.6798 | -13.7345 | 246.8611 | 3.8084 | 301.4744 | 163.8399
9.1831 | 327.6242 | -13.9731 | 247.0812 | 3.8067 | 301.6852 | 163.8121
9.1856 | 327.6827 | -14.0857 | 247.2133 | 3.8063 | 301.8271 | 163.8414
9.1882 | 327.6499 | -14.438 | 247.5546 | 3.8049 | 302.163 | 163.825
9.191 | 327.6163 | -14.0808 | 247.1862 | 3.8033 | 301.7889 | 163.8081
9.1932 | 327.6304 | -13.7824 | 246.8925 | 3.8026 | 301.4976 | 163.8152
9.1958 | 327.7341 | -13.987 | 247.1317 | 3.8026 | 301.754 | 163.867
9.1985 | 327.6327 | -13.808 | 246.9189 | 3.8004 | 301.5244 | 163.8164
9.2012 | 327.8041 | -14.3146 | 247.4826 | 3.8011 | 302.1167 | 163.9021
9.2038 | 327.8171 | -14.2486 | 247.421 | 3.8002 | 302.0571 | 163.9085
9.2063 | 327.7391 | -13.9938 | 247.1402 | 3.7983 | 301.7633 | 163.8695
9.2087 | 327.8436 | -14.49 | 247.6712 | 3.7985 | 302.3118 | 163.9218
9.2113 | 327.788 | -14.5088 | 247.6715 | 3.7968 | 302.3028 | 163.894
9.214 | 327.7547 | -14.1858 | 247.3374 | 3.7953 | 301.9631 | 163.8773
9.2161 | 327.8603 | -14.4088 | 247.5956 | 3.7956 | 302.2389 | 163.9301
9.2188 | 327.736 | -14.456 | 247.6013 | 3.7931 | 302.224 | 163.868
9.2213 | 327.7947 | -14.4075 | 247.5724 | 3.7928 | 302.2048 | 163.8973
9.2239 | 327.7619 | -14.6067 | 247.7607 | 3.7913 | 302.3876 | 163.8809
9.2265 | 327.7516 | -14.5439 | 247.6944 | 3.7901 | 302.3197 | 163.8758
9.229 | 327.7875 | -14.7354 | 247.8979 | 3.7895 | 302.5292 | 163.8938
9.2313 | 327.7559 | -14.4914 | 247.6434 | 3.7882 | 302.2693 | 163.8779
9.234 | 327.768 | -14.4856 | 247.6416 | 3.7872 | 302.2696 | 163.884
9.2365 | 327.6448 | -14.5362 | 247.6511 | 3.7849 | 302.2586 | 163.8224
9.2389 | 327.6583 | -14.7077 | 247.8271 | 3.7841 | 302.4369 | 163.8292
9.2413 | 327.6036 | -14.3056 | 247.4068 | 3.7825 | 302.0074 | 163.8018
9.2437 | 327.5259 | -13.8681 | 246.9434 | 3.7807 | 301.531 | 163.7629
9.2462 | 327.5843 | -13.9798 | 247.0746 | 3.7803 | 301.672 | 163.7922
9.2487 | 327.5976 | -14.4798 | 247.579 | 3.7794 | 302.1786 | 163.7988
9.2512 | 327.5196 | -14.604 | 247.6772 | 3.7775 | 302.2638 | 163.7598
9.2535 | 327.5334 | -14.3415 | 247.4193 | 3.7767 | 302.0082 | 163.7667
9.2562 | 327.5458 | -14.456 | 247.5379 | 3.7758 | 302.1289 | 163.7729
9.2586 | 327.5363 | -14.2464 | 247.3252 | 3.7747 | 301.9145 | 163.7681
9.2608 | 327.5506 | -14.4536 | 247.5371 | 3.774 | 302.1289 | 163.7753
9.2634 | 327.5861 | -14.6659 | 247.7613 | 3.7733 | 302.3589 | 163.793
9.2661 | 327.5754 | -14.468 | 247.5598 | 3.772 | 302.1557 | 163.7877
9.2688 | 327.5424 | -14.6228 | 247.7036 | 3.7706 | 302.294 | 163.7712
9.271 | 327.4883 | -14.9351 | 247.9979 | 3.7691 | 302.5792 | 163.7441
9.2737 | 327.5461 | -14.6789 | 247.7609 | 3.7687 | 302.352 | 163.7731
9.2764 | 327.5582 | -14.7328 | 247.8189 | 3.7677 | 302.4119 | 163.7791
9.2787 | 327.6175 | -14.9728 | 248.0786 | 3.7674 | 302.6815 | 163.8087
9.2813 | 327.585 | -14.7857 | 247.8807 | 3.766 | 302.4782 | 163.7925
9.2838 | 327.6206 | -14.4919 | 247.5988 | 3.7654 | 302.2022 | 163.8103
9.2865 | 327.633 | -14.6457 | 247.7567 | 3.7644 | 302.3622 | 163.8165
9.2891 | 327.6681 | -14.7844 | 247.9071 | 3.7637 | 302.5185 | 163.8341
9.2916 | 327.7041 | -14.4654 | 247.6001 | 3.7631 | 302.2174 | 163.852
9.2945 | 327.6929 | -14.5335 | 247.6645 | 3.7618 | 302.28 | 163.8465
9.2973 | 327.6138 | -14.2971 | 247.4017 | 3.7598 | 302.004 | 163.8069
9.2997 | 327.6046 | -14.8019 | 247.9034 | 3.7588 | 302.5042 | 163.8023
9.3022 | 327.64 | -14.696 | 247.8093 | 3.7581 | 302.416 | 163.82
9.3048 | 327.562 | -14.2689 | 247.3562 | 3.7562 | 301.9499 | 163.781
9.3071 | 327.5531 | -14.6695 | 247.7539 | 3.7552 | 302.346 | 163.7765
9.31 | 327.4965 | -14.456 | 247.5215 | 3.7534 | 302.1042 | 163.7482
9.3126 | 327.441 | -14.701 | 247.748 | 3.7518 | 302.3215 | 163.7205
9.3149 | 327.5229 | -14.6385 | 247.7128 | 3.7517 | 302.3 | 163.7615
9.3177 | 327.512 | -14.7179 | 247.7886 | 3.7505 | 302.3739 | 163.756
9.3202 | 327.5249 | -14.5164 | 247.5914 | 3.7496 | 302.1789 | 163.7625
9.3229 | 327.5828 | -14.7337 | 247.828 | 3.7492 | 302.4251 | 163.7914
9.3258 | 327.6397 | -14.6192 | 247.7324 | 3.7486 | 302.3391 | 163.8199
9.3283 | 327.5618 | -14.8723 | 247.9596 | 3.7468 | 302.5532 | 163.7809
9.3309 | 327.6426 | -14.7853 | 247.8995 | 3.7466 | 302.5066 | 163.8213
9.3337 | 327.609 | -15.019 | 248.122 | 3.7451 | 302.7235 | 163.8045
9.3365 | 327.6208 | -14.6228 | 247.7297 | 3.7441 | 302.3332 | 163.8104
9.3391 | 327.6334 | -14.7686 | 247.8797 | 3.7432 | 302.4853 | 163.8167
9.3419 | 327.5544 | -14.8705 | 247.9553 | 3.7412 | 302.5477 | 163.7772
9.3442 | 327.6136 | -14.7673 | 247.8718 | 3.7409 | 302.4741 | 163.8068
9.3471 | 327.5797 | -14.7144 | 247.8076 | 3.7394 | 302.4042 | 163.7898
9.3495 | 327.5705 | -14.7813 | 247.8715 | 3.7384 | 302.4665 | 163.7852
9.3521 | 327.6739 | -14.7938 | 247.9184 | 3.7384 | 302.5308 | 163.837
9.3547 | 327.6409 | -14.809 | 247.9226 | 3.737 | 302.5294 | 163.8204
9.3573 | 327.6762 | -15.2586 | 248.384 | 3.7364 | 302.9967 | 163.8381
9.3599 | 327.6889 | -15.2663 | 248.3959 | 3.7355 | 303.0107 | 163.8444
9.3627 | 327.678 | -15.059 | 248.185 | 3.7342 | 302.798 | 163.839
9.365 | 327.6693 | -15.0764 | 248.1995 | 3.7332 | 302.811 | 163.8346
9.3677 | 327.636 | -15.2986 | 248.4106 | 3.7318 | 303.0166 | 163.818
9.3701 | 327.6267 | -14.8028 | 247.9117 | 3.7307 | 302.5162 | 163.8134
9.3723 | 327.5726 | -14.9494 | 248.0403 | 3.7293 | 302.6357 | 163.7863
9.3751 | 327.539 | -14.9481 | 248.0278 | 3.7278 | 302.6176 | 163.7695
9.3775 | 327.5298 | -14.4968 | 247.5734 | 3.7268 | 302.1617 | 163.7649
9.3798 | 327.5436 | -14.7804 | 247.8616 | 3.726 | 302.4522 | 163.7718
9.3822 | 327.557 | -15.0258 | 248.1115 | 3.7252 | 302.7043 | 163.7785
9.3846 | 327.5932 | -14.9414 | 248.0391 | 3.7246 | 302.638 | 163.7966
9.3869 | 327.4707 | -14.7041 | 247.761 | 3.7224 | 302.3395 | 163.7354
9.3892 | 327.4845 | -14.9396 | 248.0011 | 3.7216 | 302.5818 | 163.7422
9.3916 | 327.498 | -14.91 | 247.976 | 3.7208 | 302.559 | 163.749
9.3941 | 327.3974 | -14.538 | 247.5705 | 3.7188 | 302.1367 | 163.6987
9.3963 | 327.4795 | -14.5999 | 247.6597 | 3.7188 | 302.2397 | 163.7398
9.3987 | 327.4022 | -14.7534 | 247.7875 | 3.717 | 302.3545 | 163.7011
9.4012 | 327.3243 | -14.5717 | 247.5798 | 3.7152 | 302.1338 | 163.6621
9.4037 | 327.3602 | -14.643 | 247.6631 | 3.7146 | 302.2231 | 163.6801
9.4059 | 327.3515 | -14.6327 | 247.6499 | 3.7136 | 302.2085 | 163.6758
9.4084 | 327.342 | -14.7 | 247.714 | 3.7125 | 302.271 | 163.671
9.4103 | 327.4252 | -14.6587 | 247.7004 | 3.7127 | 302.2713 | 163.7126
9.4128 | 327.4835 | -14.9674 | 248.0286 | 3.7123 | 302.6092 | 163.7418
9.4152 | 327.4289 | -15.042 | 248.085 | 3.7108 | 302.6565 | 163.7145
9.4176 | 327.4197 | -14.7036 | 247.7435 | 3.7097 | 302.3134 | 163.7098
9.4197 | 327.4343 | -15.1747 | 248.2195 | 3.7091 | 302.7918 | 163.7171
9.422 | 327.448 | -15.0397 | 248.089 | 3.7083 | 302.6637 | 163.724
9.4242 | 327.4393 | -15.2533 | 248.2997 | 3.7073 | 302.873 | 163.7197
9.4266 | 327.4528 | -14.923 | 247.9739 | 3.7065 | 302.5494 | 163.7264
9.4291 | 327.466 | -14.9494 | 248.0047 | 3.7057 | 302.5824 | 163.733
9.4315 | 327.4565 | -14.9334 | 247.9856 | 3.7046 | 302.5616 | 163.7282
9.4338 | 327.4702 | -14.9706 | 248.0273 | 3.7039 | 302.6057 | 163.7351
9.4362 | 327.4837 | -15.3914 | 248.4526 | 3.7031 | 303.0332 | 163.7418
9.4385 | 327.5201 | -14.9885 | 248.0619 | 3.7026 | 302.6485 | 163.76
9.4406 | 327.4893 | -14.7664 | 247.8295 | 3.7014 | 302.411 | 163.7446
9.4431 | 327.4117 | -14.8817 | 247.9189 | 3.6996 | 302.4876 | 163.7059
9.445 | 327.4495 | -15.1344 | 248.1842 | 3.6993 | 302.7592 | 163.7248
9.4472 | 327.4409 | -14.9445 | 247.9915 | 3.6983 | 302.5649 | 163.7204
9.4496 | 327.3636 | -14.4793 | 247.5005 | 3.6966 | 302.0611 | 163.6818
9.4516 | 327.4014 | -14.495 | 247.5288 | 3.6962 | 302.0957 | 163.7007
9.4537 | 327.3022 | -14.6452 | 247.6459 | 3.6943 | 302.1963 | 163.6511
9.4561 | 327.3611 | -14.425 | 247.4454 | 3.694 | 302.0055 | 163.6805
9.4583 | 327.3751 | -14.4169 | 247.4419 | 3.6933 | 302.0044 | 163.6875
9.4606 | 327.3661 | -14.8305 | 247.8525 | 3.6923 | 302.4136 | 163.6831
9.4628 | 327.335 | -14.7915 | 247.8032 | 3.6911 | 302.359 | 163.6675
9.4647 | 327.4185 | -14.5048 | 247.5443 | 3.6913 | 302.1141 | 163.7093
9.4671 | 327.3863 | -14.4442 | 247.473 | 3.69 | 302.0374 | 163.6932
9.4692 | 327.3558 | -14.5466 | 247.5652 | 3.6889 | 302.1245 | 163.6779
9.4713 | 327.3701 | -14.8867 | 247.9101 | 3.6882 | 302.4717 | 163.685
9.4736 | 327.2934 | -14.6426 | 247.6404 | 3.6865 | 302.1893 | 163.6467
9.4757 | 327.2396 | -14.4703 | 247.4502 | 3.6851 | 301.9901 | 163.6198
9.4779 | 327.1859 | -15.0971 | 248.0591 | 3.6837 | 302.59 | 163.5929
9.48 | 327.2004 | -15.194 | 248.1608 | 3.683 | 302.6942 | 163.6002
9.4823 | 327.1234 | -15.0294 | 247.9705 | 3.6813 | 302.4911 | 163.5617
9.4844 | 327.2284 | -14.9517 | 247.9278 | 3.6816 | 302.4659 | 163.6142
9.4867 | 327.3105 | -15.0267 | 248.0302 | 3.6816 | 302.5819 | 163.6552
9.4891 | 327.3239 | -14.9881 | 247.9961 | 3.6808 | 302.5501 | 163.662
9.4913 | 327.3833 | -15.2949 | 248.3227 | 3.6805 | 302.8865 | 163.6916
9.4937 | 327.4421 | -15.1747 | 248.2221 | 3.6802 | 302.7957 | 163.721
9.4955 | 327.3441 | -15.234 | 248.2487 | 3.6785 | 302.806 | 163.672
9.4982 | 327.4017 | -14.9585 | 247.9924 | 3.678 | 302.5594 | 163.7009
9.5002 | 327.3712 | -15.2702 | 248.2939 | 3.6769 | 302.8558 | 163.6856
9.5027 | 327.3164 | -15.2201 | 248.2256 | 3.6754 | 302.7783 | 163.6582
9.5051 | 327.3295 | -15.0526 | 248.0624 | 3.6746 | 302.6174 | 163.6648
9.507 | 327.3449 | -14.8508 | 247.8658 | 3.674 | 302.4233 | 163.6725
9.5092 | 327.3362 | -14.7566 | 247.7687 | 3.6731 | 302.3247 | 163.6681
9.5115 | 327.3726 | -15.0729 | 248.0971 | 3.6726 | 302.6592 | 163.6863
9.5139 | 327.4314 | -14.8324 | 247.8762 | 3.6723 | 302.4481 | 163.7157
9.5164 | 327.5126 | -14.9813 | 248.0522 | 3.6722 | 302.6376 | 163.7563
9.5187 | 327.5716 | -15.1438 | 248.2343 | 3.6719 | 302.8296 | 163.7858
9.5214 | 327.5386 | -14.9836 | 248.0631 | 3.6705 | 302.6529 | 163.7693
9.5236 | 327.5299 | -15.1245 | 248.2011 | 3.6696 | 302.7894 | 163.7649
9.5263 | 327.4742 | -14.8162 | 247.8743 | 3.668 | 302.4533 | 163.7371
9.5288 | 327.4641 | -14.9922 | 248.0469 | 3.6669 | 302.6242 | 163.732
9.531 | 327.433 | -14.5263 | 247.5706 | 3.6657 | 302.1428 | 163.7165
9.5336 | 327.4909 | -14.9989 | 248.0625 | 3.6653 | 302.6444 | 163.7455
9.5361 | 327.4361 | -15.4821 | 248.5275 | 3.6638 | 303.1001 | 163.718
9.5387 | 327.3807 | -15.1024 | 248.1293 | 3.6622 | 302.6927 | 163.6903
9.5413 | 327.4156 | -15.229 | 248.2675 | 3.6616 | 302.8368 | 163.7078
9.5433 | 327.4531 | -15.1281 | 248.1791 | 3.6612 | 302.7547 | 163.7266
9.546 | 327.5107 | -15.2748 | 248.345 | 3.6608 | 302.9302 | 163.7554
9.5485 | 327.5012 | -15.5539 | 248.621 | 3.6597 | 303.2045 | 163.7506
9.5511 | 327.5138 | -15.3255 | 248.3968 | 3.6589 | 302.9824 | 163.7569
9.5534 | 327.5725 | -15.1209 | 248.2117 | 3.6586 | 302.8072 | 163.7863
9.5562 | 327.5619 | -14.7046 | 247.7919 | 3.6574 | 302.3855 | 163.7809
9.5588 | 327.5065 | -15.1222 | 248.191 | 3.6558 | 302.7754 | 163.7532
9.5612 | 327.5196 | -14.9454 | 248.0186 | 3.655 | 302.6052 | 163.7598
9.5642 | 327.5081 | -15.3219 | 248.3913 | 3.6538 | 302.976 | 163.7541
9.5668 | 327.4754 | -14.9706 | 248.0291 | 3.6525 | 302.6083 | 163.7377
9.5693 | 327.4656 | -15.0913 | 248.1465 | 3.6514 | 302.7241 | 163.7328
9.572 | 327.5002 | -15.0706 | 248.1373 | 3.6507 | 302.7207 | 163.7501
9.5746 | 327.4222 | -15.0809 | 248.1216 | 3.6489 | 302.692 | 163.7111
9.5774 | 327.4566 | -14.7516 | 247.8038 | 3.6482 | 302.3799 | 163.7283
9.5797 | 327.5611 | -14.6524 | 247.7394 | 3.6484 | 302.333 | 163.7806
9.5825 | 327.4822 | -15.059 | 248.1197 | 3.6465 | 302.7001 | 163.7411
9.5847 | 327.4509 | -14.5973 | 247.6476 | 3.6454 | 302.2228 | 163.7255
9.5873 | 327.4635 | -15.0415 | 248.096 | 3.6445 | 302.6732 | 163.7317
9.5899 | 327.3854 | -15.1393 | 248.1678 | 3.6427 | 302.732 | 163.6927
9.5924 | 327.3532 | -15.0101 | 248.0278 | 3.6414 | 302.5867 | 163.6766
9.5951 | 327.2973 | -15.6005 | 248.5996 | 3.6398 | 303.1491 | 163.6486
9.5975 | 327.2881 | -15.4839 | 248.4799 | 3.6388 | 303.0279 | 163.644
9.6002 | 327.2548 | -15.4619 | 248.4468 | 3.6374 | 302.9893 | 163.6274
9.6027 | 327.2676 | -15.5139 | 248.5031 | 3.6366 | 303.0477 | 163.6338
9.6056 | 327.234 | -15.334 | 248.312 | 3.6352 | 302.851 | 163.617
9.6083 | 327.2913 | -15.386 | 248.3831 | 3.6348 | 302.9317 | 163.6457
9.611 | 327.3033 | -15.347 | 248.3481 | 3.6338 | 302.8987 | 163.6517
9.6139 | 327.2697 | -15.3071 | 248.297 | 3.6324 | 302.842 | 163.6349
9.6165 | 327.35 | -15.666 | 248.6827 | 3.6323 | 303.241 | 163.675
9.6193 | 327.3393 | -15.5139 | 248.527 | 3.6311 | 303.0836 | 163.6697
9.6221 | 327.3055 | -15.3183 | 248.3201 | 3.6297 | 302.871 | 163.6527
9.625 | 327.3172 | -15.137 | 248.1427 | 3.6287 | 302.6956 | 163.6586
9.6276 | 327.3974 | -15.1891 | 248.2216 | 3.6286 | 302.7878 | 163.6987
9.6306 | 327.2274 | -15.0513 | 248.0271 | 3.6257 | 302.565 | 163.6137
9.6334 | 327.307 | -15.1298 | 248.1321 | 3.6255 | 302.6833 | 163.6535
9.636 | 327.3422 | -15.3399 | 248.354 | 3.6248 | 302.911 | 163.6711
9.6389 | 327.3536 | -15.2676 | 248.2855 | 3.6239 | 302.8444 | 163.6768
9.6418 | 327.3877 | -15.3246 | 248.3538 | 3.6231 | 302.9184 | 163.6938
9.6446 | 327.467 | -15.369 | 248.4247 | 3.6229 | 303.0025 | 163.7335
9.6475 | 327.4105 | -15.5678 | 248.6046 | 3.6212 | 303.1731 | 163.7053
9.6505 | 327.4669 | -15.6508 | 248.7064 | 3.6207 | 303.2843 | 163.7335
9.6534 | 327.4557 | -15.3937 | 248.4456 | 3.6195 | 303.0216 | 163.7279
9.656 | 327.4227 | -15.2559 | 248.2968 | 3.6182 | 302.8673 | 163.7114
9.6584 | 327.3456 | -15.347 | 248.3622 | 3.6165 | 302.9198 | 163.6728
9.6617 | 327.3782 | -15.5391 | 248.5652 | 3.6156 | 303.1282 | 163.6891
9.6642 | 327.3458 | -15.5915 | 248.6068 | 3.6143 | 303.1644 | 163.6729
9.6671 | 327.3569 | -15.5243 | 248.5433 | 3.6133 | 303.1027 | 163.6784
9.6696 | 327.3926 | -15.5808 | 248.6117 | 3.6128 | 303.1771 | 163.6963
9.6725 | 327.3359 | -15.5489 | 248.5609 | 3.6111 | 303.1168 | 163.6679
9.6749 | 327.4171 | -15.6948 | 248.7338 | 3.611 | 303.3034 | 163.7086
9.6779 | 327.4283 | -15.4497 | 248.4925 | 3.61 | 303.0638 | 163.7141
9.6808 | 327.2586 | -16.1466 | 249.1328 | 3.6072 | 303.6759 | 163.6293
9.6835 | 327.248 | -15.9182 | 248.9009 | 3.6061 | 303.4422 | 163.624
9.6857 | 327.1943 | -15.627 | 248.5918 | 3.6047 | 303.1242 | 163.5972
9.6886 | 327.2054 | -15.5005 | 248.469 | 3.6037 | 303.0032 | 163.6027
9.6914 | 327.2171 | -15.435 | 248.4074 | 3.6028 | 302.9436 | 163.6086
9.6941 | 327.1615 | -15.2133 | 248.1671 | 3.6012 | 302.6941 | 163.5808
9.6968 | 327.1738 | -15.093 | 248.0509 | 3.6004 | 302.5799 | 163.5869
9.6996 | 327.1173 | -15.2986 | 248.2377 | 3.5987 | 302.7573 | 163.5587
9.7023 | 327.1748 | -15.1877 | 248.146 | 3.5983 | 302.6751 | 163.5874
9.7051 | 327.1641 | -15.1128 | 248.0675 | 3.5972 | 302.5949 | 163.5821
9.7079 | 327.2437 | -15.4269 | 248.4081 | 3.597 | 302.9487 | 163.6218
9.7108 | 327.2774 | -15.2348 | 248.2273 | 3.5962 | 302.7735 | 163.6387
9.7136 | 327.2442 | -15.4834 | 248.4648 | 3.5949 | 303.0055 | 163.6221
9.7163 | 327.2335 | -15.942 | 248.9198 | 3.5938 | 303.4588 | 163.6168
9.7193 | 327.2899 | -15.3202 | 248.3168 | 3.5932 | 302.8651 | 163.6449
9.7219 | 327.2569 | -15.6853 | 248.6709 | 3.5919 | 303.2137 | 163.6284
9.7246 | 327.2239 | -15.618 | 248.5926 | 3.5906 | 303.1299 | 163.6119
9.7273 | 327.2358 | -15.6023 | 248.5809 | 3.5897 | 303.1202 | 163.6179
9.7303 | 327.1791 | -15.736 | 248.6957 | 3.588 | 303.2255 | 163.5895
9.7331 | 327.2134 | -15.3592 | 248.3303 | 3.5874 | 302.8659 | 163.6067
9.7357 | 327.2259 | -15.2649 | 248.2402 | 3.5865 | 302.7778 | 163.6129
9.7387 | 327.237 | -15.3712 | 248.3502 | 3.5855 | 302.8897 | 163.6185
9.741 | 327.2956 | -15.1272 | 248.1257 | 3.5853 | 302.675 | 163.6478
9.7441 | 327.2838 | -15.1469 | 248.1415 | 3.584 | 302.6888 | 163.6419
9.7465 | 327.3421 | -15.4593 | 248.4733 | 3.5837 | 303.0303 | 163.671
9.7493 | 327.3085 | -15.5709 | 248.5737 | 3.5824 | 303.1252 | 163.6543
9.7519 | 327.2984 | -15.6647 | 248.6642 | 3.5813 | 303.2139 | 163.6492
9.7548 | 327.2872 | -15.8626 | 248.8583 | 3.5801 | 303.4062 | 163.6436
9.7574 | 327.3902 | -15.1774 | 248.2075 | 3.5802 | 302.7725 | 163.6951
9.7602 | 327.334 | -15.705 | 248.7163 | 3.5786 | 303.272 | 163.667
9.763 | 327.3233 | -15.6903 | 248.6981 | 3.5775 | 303.252 | 163.6617
9.7654 | 327.3816 | -15.3673 | 248.3945 | 3.5772 | 302.9581 | 163.6908
9.7684 | 327.3475 | -15.5521 | 248.5679 | 3.5758 | 303.1258 | 163.6737
9.7712 | 327.3136 | -15.8504 | 248.8549 | 3.5744 | 303.4072 | 163.6568
9.7739 | 327.3937 | -15.3722 | 248.4034 | 3.5742 | 302.969 | 163.6968
9.7763 | 327.3392 | -15.6876 | 248.7007 | 3.5728 | 303.2572 | 163.6696
9.779 | 327.2833 | -15.8285 | 248.8229 | 3.5712 | 303.3702 | 163.6417
9.7814 | 327.2741 | -15.8509 | 248.8423 | 3.5703 | 303.3879 | 163.637
9.7841 | 327.1507 | -15.9088 | 248.859 | 3.568 | 303.3841 | 163.5753
9.7869 | 327.1397 | -15.3534 | 248.3 | 3.5669 | 302.8233 | 163.5699
9.7893 | 327.1528 | -15.9577 | 248.9086 | 3.5661 | 303.4341 | 163.5764
9.7917 | 327.1435 | -16.0609 | 249.0087 | 3.5652 | 303.5327 | 163.5718
9.7944 | 327.0879 | -16.1892 | 249.1185 | 3.5636 | 303.6332 | 163.544
9.7971 | 327.0547 | -16.0955 | 249.0137 | 3.5623 | 303.5228 | 163.5273
9.7999 | 326.9988 | -15.9536 | 248.8532 | 3.5607 | 303.353 | 163.4994
9.8024 | 327.0342 | -15.9442 | 248.8556 | 3.5602 | 303.3613 | 163.5171
9.8049 | 327.0696 | -15.7343 | 248.6575 | 3.5596 | 303.1691 | 163.5348
9.8075 | 327.0143 | -15.7576 | 248.6624 | 3.5581 | 303.1647 | 163.5071
9.8102 | 327.0488 | -15.9725 | 248.8888 | 3.5575 | 303.3969 | 163.5244
9.813 | 327.0155 | -15.8136 | 248.7188 | 3.5561 | 303.2214 | 163.5078
9.8154 | 326.9834 | -15.6032 | 248.4977 | 3.5549 | 302.9949 | 163.4917
9.8182 | 327.0405 | -15.6804 | 248.5939 | 3.5545 | 303.1007 | 163.5203
9.8207 | 327.0307 | -15.7509 | 248.6611 | 3.5535 | 303.1663 | 163.5154
9.8229 | 326.9994 | -15.7149 | 248.6147 | 3.5524 | 303.1146 | 163.4997
9.8257 | 327.0111 | -15.4848 | 248.3885 | 3.5515 | 302.8903 | 163.5055
9.8284 | 327.0233 | -15.6319 | 248.5397 | 3.5506 | 303.0435 | 163.5116
9.8309 | 327.0586 | -15.6194 | 248.5389 | 3.5501 | 303.0487 | 163.5293
9.8336 | 327.0708 | -15.3313 | 248.2549 | 3.5492 | 302.7667 | 163.5354
9.8364 | 327.1051 | -15.1312 | 248.0662 | 3.5486 | 302.5837 | 163.5525
9.8389 | 327.0501 | -15.2591 | 248.1758 | 3.5471 | 302.6841 | 163.525
9.8415 | 327.108 | -15.3748 | 248.3108 | 3.5468 | 302.8288 | 163.554
9.8443 | 327.0968 | -15.2025 | 248.1348 | 3.5456 | 302.6509 | 163.5484
9.8467 | 327.0875 | -15.4368 | 248.366 | 3.5447 | 302.8805 | 163.5437
9.8496 | 327.1214 | -15.4188 | 248.3593 | 3.544 | 302.8795 | 163.5607
9.8521 | 327.1571 | -15.3659 | 248.3183 | 3.5435 | 302.8444 | 163.5785
9.8549 | 327.1235 | -15.3551 | 248.2963 | 3.5421 | 302.8169 | 163.5618
9.8574 | 327.2266 | -15.6279 | 248.6034 | 3.5423 | 303.1412 | 163.6133
9.8602 | 327.1479 | -15.6544 | 248.6037 | 3.5404 | 303.1284 | 163.574
9.8628 | 327.1378 | -15.7329 | 248.6788 | 3.5394 | 303.2018 | 163.5689
9.8653 | 327.2409 | -15.4188 | 248.3991 | 3.5395 | 302.9392 | 163.6204
9.8681 | 327.2525 | -15.0913 | 248.0755 | 3.5387 | 302.6176 | 163.6263
9.8706 | 327.2429 | -15.2569 | 248.2379 | 3.5377 | 302.7784 | 163.6215
9.8733 | 327.1645 | -15.1585 | 248.1133 | 3.5359 | 302.6408 | 163.5823
9.8756 | 327.2233 | -15.8132 | 248.7876 | 3.5357 | 303.3248 | 163.6116
9.8782 | 327.1906 | -15.4094 | 248.3729 | 3.5344 | 302.9047 | 163.5953
9.8809 | 327.2479 | -15.4821 | 248.4647 | 3.534 | 303.0061 | 163.624
9.8836 | 327.2601 | -15.4969 | 248.4836 | 3.5332 | 303.027 | 163.6301
9.8863 | 327.1591 | -15.356 | 248.309 | 3.5312 | 302.8356 | 163.5796
9.8887 | 327.1724 | -15.7608 | 248.7183 | 3.5305 | 303.247 | 163.5862
9.8915 | 327.2518 | -15.1905 | 248.1744 | 3.5303 | 302.7164 | 163.6259
9.8941 | 327.2191 | -15.7818 | 248.7548 | 3.529 | 303.2913 | 163.6095
9.897 | 327.2078 | -15.3138 | 248.2831 | 3.5279 | 302.8177 | 163.6039
9.8995 | 327.2657 | -15.4637 | 248.4523 | 3.5276 | 302.9966 | 163.6329
9.9022 | 327.2779 | -15.2663 | 248.2589 | 3.5268 | 302.8052 | 163.6389
9.905 | 327.2895 | -15.4066 | 248.4031 | 3.5259 | 302.9514 | 163.6448
9.9074 | 327.2122 | -15.5314 | 248.5021 | 3.5242 | 303.0375 | 163.6061
9.9097 | 327.1807 | -15.596 | 248.5562 | 3.5231 | 303.0863 | 163.5903
9.9125 | 327.17 | -15.9365 | 248.8932 | 3.522 | 303.4215 | 163.585
9.9149 | 327.1379 | -16.1775 | 249.1235 | 3.5208 | 303.6464 | 163.5689
9.9177 | 327.1043 | -16.0582 | 248.993 | 3.5195 | 303.5104 | 163.5522
9.9201 | 327.0725 | -15.8423 | 248.7665 | 3.5183 | 303.2785 | 163.5362
9.9226 | 327.0627 | -16.2188 | 249.1397 | 3.5173 | 303.6501 | 163.5313
9.9252 | 327.0525 | -15.9784 | 248.8959 | 3.5163 | 303.4047 | 163.5263
9.9278 | 327.0653 | -16.2776 | 249.1994 | 3.5155 | 303.7102 | 163.5326
9.9307 | 327.1666 | -16.2497 | 249.2052 | 3.5155 | 303.733 | 163.5833
9.933 | 327.045 | -16.065 | 248.98 | 3.5135 | 303.4875 | 163.5225
9.9356 | 327.0572 | -15.8715 | 248.7906 | 3.5127 | 303.3001 | 163.5286
9.9382 | 327.0922 | -15.7984 | 248.7291 | 3.5121 | 303.2445 | 163.5461
9.9409 | 327.0593 | -15.8338 | 248.7536 | 3.5108 | 303.2634 | 163.5296
9.9435 | 327.0491 | -15.859 | 248.7754 | 3.5098 | 303.2836 | 163.5246
9.9458 | 327.0176 | -15.5458 | 248.4517 | 3.5087 | 302.9546 | 163.5088
9.9485 | 326.9618 | -16.1883 | 249.0756 | 3.5071 | 303.5692 | 163.4809
9.951 | 327.0876 | -16.0111 | 248.9403 | 3.5075 | 303.4549 | 163.5438
9.9539 | 327.1437 | -16.8295 | 249.7774 | 3.5071 | 304.3014 | 163.5719
9.9562 | 327.0896 | -16.4118 | 249.3417 | 3.5057 | 303.8566 | 163.5448
9.959 | 327.1466 | -16.156 | 249.1049 | 3.5053 | 303.6293 | 163.5733
9.9612 | 327.1153 | -16.122 | 249.0604 | 3.5042 | 303.5797 | 163.5577
9.9639 | 327.0598 | -16.3032 | 249.2231 | 3.5027 | 303.7331 | 163.5299
9.9666 | 327.1622 | -16.2166 | 249.1707 | 3.5028 | 303.6977 | 163.5811
9.9691 | 327.22 | -16.466 | 249.4393 | 3.5025 | 303.976 | 163.61
9.972 | 327.1411 | -16.7124 | 249.6594 | 3.5007 | 304.183 | 163.5706
9.9743 | 327.1544 | -16.2081 | 249.1596 | 3.5 | 303.6853 | 163.5772
9.977 | 327.1665 | -16.1054 | 249.0609 | 3.4992 | 303.5887 | 163.5833
9.9796 | 327.1339 | -16.2502 | 249.1948 | 3.4979 | 303.7171 | 163.5669
9.9824 | 327.1229 | -16.1749 | 249.1159 | 3.4968 | 303.6363 | 163.5614
9.9848 | 327.1362 | -15.9905 | 248.9359 | 3.4961 | 303.4586 | 163.5681
9.9875 | 327.1032 | -16.2494 | 249.1838 | 3.4949 | 303.701 | 163.5516
9.99 | 327.2287 | -16.4732 | 249.4494 | 3.4953 | 303.9875 | 163.6143
9.9927 | 327.2405 | -16.0205 | 249.0007 | 3.4944 | 303.5408 | 163.6203
9.9952 | 327.1856 | -16.323 | 249.2849 | 3.493 | 303.8158 | 163.5928
9.9979 | 327.1977 | -16.1412 | 249.1071 | 3.4922 | 303.6401 | 163.5989
10.0005 | 327.1651 | -16.6348 | 249.5898 | 3.4909 | 304.1173 | 163.5825
10.0032 | 327.1321 | -16.8151 | 249.7591 | 3.4897 | 304.2811 | 163.566
10.0054 | 327.2136 | -16.6572 | 249.6284 | 3.4897 | 304.164 | 163.6068
10.0082 | 327.2254 | -16.4463 | 249.4214 | 3.4889 | 303.959 | 163.6127
10.011 | 327.1243 | -16.8829 | 249.8243 | 3.4869 | 304.345 | 163.5621
10.0133 | 327.1601 | -16.7187 | 249.6721 | 3.4864 | 304.1987 | 163.58
10.0157 | 327.2412 | -16.6397 | 249.6201 | 3.4864 | 304.1603 | 163.6206
10.0183 | 327.2308 | -16.5019 | 249.4788 | 3.4854 | 304.0173 | 163.6154
10.0208 | 327.2661 | -16.8874 | 249.8761 | 3.4849 | 304.4204 | 163.633
10.0236 | 327.2328 | -16.8205 | 249.7981 | 3.4836 | 304.3369 | 163.6164
10.026 | 327.2683 | -16.9268 | 249.9162 | 3.4831 | 304.461 | 163.6342
10.0286 | 327.2582 | -16.6487 | 249.6348 | 3.4821 | 304.1778 | 163.6291
10.0309 | 327.272 | -16.4745 | 249.4652 | 3.4814 | 304.0105 | 163.636
10.0333 | 327.1723 | -16.7146 | 249.672 | 3.4796 | 304.2007 | 163.5861
10.0361 | 327.274 | -16.9174 | 249.9087 | 3.4796 | 304.4544 | 163.637
10.0381 | 327.2661 | -16.62 | 249.6087 | 3.4789 | 304.1531 | 163.6331
10.0407 | 327.256 | -16.6563 | 249.6416 | 3.4779 | 304.1843 | 163.628
10.0435 | 327.3129 | -16.654 | 249.6583 | 3.4775 | 304.2105 | 163.6565
10.0462 | 327.2346 | -16.794 | 249.7722 | 3.4758 | 304.3113 | 163.6173
10.0485 | 327.2484 | -16.7101 | 249.6929 | 3.4751 | 304.2343 | 163.6242
10.051 | 327.2836 | -16.2017 | 249.1962 | 3.4746 | 303.7435 | 163.6418
10.0536 | 327.3183 | -16.5626 | 249.5687 | 3.474 | 304.1217 | 163.6591
10.0559 | 327.1743 | -17.1723 | 250.1304 | 3.4718 | 304.6595 | 163.5872
10.0583 | 327.1873 | -16.6989 | 249.6613 | 3.4711 | 304.1926 | 163.5937
10.0609 | 327.2448 | -16.7559 | 249.7375 | 3.4708 | 304.2783 | 163.6224
10.0634 | 327.1676 | -16.7931 | 249.749 | 3.4692 | 304.2769 | 163.5838
10.0655 | 327.1817 | -17.0287 | 249.9893 | 3.4686 | 304.5195 | 163.5908
10.0683 | 327.1485 | -16.8218 | 249.7713 | 3.4673 | 304.296 | 163.5742
10.0705 | 327.1172 | -16.7245 | 249.6636 | 3.4662 | 304.1831 | 163.5586
10.073 | 327.1524 | -16.549 | 249.4998 | 3.4657 | 304.0252 | 163.5762
10.0753 | 327.1212 | -16.7133 | 249.6537 | 3.4646 | 304.1739 | 163.5606
10.0777 | 327.0443 | -16.6612 | 249.576 | 3.463 | 304.0833 | 163.5221
10.0805 | 327.0555 | -16.812 | 249.7305 | 3.4621 | 304.2398 | 163.5278
10.0829 | 327.1138 | -16.8331 | 249.771 | 3.4619 | 304.29 | 163.5569
10.0854 | 326.9691 | -16.6948 | 249.5845 | 3.4596 | 304.0794 | 163.4846
10.0879 | 326.9818 | -16.6303 | 249.5242 | 3.4589 | 304.0212 | 163.4909
10.0902 | 326.9728 | -16.8425 | 249.7334 | 3.458 | 304.2289 | 163.4864
10.0927 | 326.9404 | -16.9722 | 249.8523 | 3.4568 | 304.3424 | 163.4702
10.0951 | 326.9536 | -17.1359 | 250.0204 | 3.4561 | 304.5127 | 163.4768
10.0976 | 326.8987 | -17.0183 | 249.8845 | 3.4547 | 304.3677 | 163.4494
10.0999 | 326.9123 | -16.8896 | 249.7604 | 3.4541 | 304.2457 | 163.4561
10.1022 | 326.9708 | -16.4979 | 249.3882 | 3.4539 | 303.8833 | 163.4854
10.1047 | 327.0288 | -16.9381 | 249.8477 | 3.4536 | 304.3525 | 163.5144
10.1074 | 327.1085 | -16.9955 | 249.9317 | 3.4535 | 304.4497 | 163.5542
10.1098 | 327.1214 | -16.3803 | 249.3208 | 3.4528 | 303.841 | 163.5607
10.1127 | 327.1327 | -16.9785 | 249.9227 | 3.4519 | 304.4448 | 163.5663
10.115 | 327.1012 | -17.1817 | 250.1154 | 3.4508 | 304.6323 | 163.5506
10.1175 | 327.1366 | -17.1314 | 250.0769 | 3.4503 | 304.5997 | 163.5683
10.1201 | 327.0812 | -16.9336 | 249.8607 | 3.4489 | 304.3742 | 163.5406
10.1226 | 327.1391 | -17.4882 | 250.4346 | 3.4486 | 304.9578 | 163.5696
10.1255 | 327.1279 | -17.2315 | 250.1741 | 3.4475 | 304.6954 | 163.5639
10.1277 | 327.1642 | -17.2993 | 250.254 | 3.4471 | 304.7814 | 163.5821
10.1304 | 327.1985 | -17.2665 | 250.2327 | 3.4465 | 304.7658 | 163.5993
10.133 | 327.1433 | -17.0543 | 250.0021 | 3.4451 | 304.526 | 163.5717
10.1355 | 327.1338 | -17.2467 | 250.1913 | 3.4441 | 304.7136 | 163.5669
10.138 | 327.1914 | -17.2809 | 250.2447 | 3.4439 | 304.7766 | 163.5957
10.1407 | 327.226 | -17.5277 | 250.503 | 3.4433 | 305.0407 | 163.613
10.1431 | 327.1939 | -17.1754 | 250.14 | 3.4421 | 304.6724 | 163.597
10.1456 | 327.1844 | -16.9367 | 249.8982 | 3.4412 | 304.4289 | 163.5922
10.1479 | 327.1528 | -17.1373 | 250.0882 | 3.4401 | 304.6137 | 163.5764
10.1509 | 327.1635 | -16.8106 | 249.7651 | 3.4392 | 304.2924 | 163.5818
10.153 | 327.0878 | -17.1001 | 250.0294 | 3.4378 | 304.544 | 163.5439
10.1559 | 327.0315 | -17.1839 | 250.0944 | 3.4362 | 304.5997 | 163.5158
10.158 | 327.0459 | -17.1633 | 250.0786 | 3.4357 | 304.5862 | 163.5229
10.1604 | 327.0813 | -17.5416 | 250.4687 | 3.4352 | 304.9822 | 163.5406
10.1633 | 327.025 | -17.3298 | 250.2381 | 3.4336 | 304.7423 | 163.5125
10.1655 | 327.0388 | -17.2611 | 250.174 | 3.433 | 304.6805 | 163.5194
10.1681 | 327.0737 | -17.2463 | 250.1709 | 3.4325 | 304.6831 | 163.5368
10.1705 | 327.0419 | -16.8452 | 249.7592 | 3.4314 | 304.2661 | 163.5209
10.1731 | 327.0092 | -17.0507 | 249.9538 | 3.4302 | 304.4553 | 163.5046
10.1754 | 327.0002 | -17.0965 | 249.9966 | 3.4293 | 304.4966 | 163.5001
10.1779 | 327.0131 | -17.162 | 250.0664 | 3.4286 | 304.5686 | 163.5066
10.1804 | 327.0033 | -17.1961 | 250.0972 | 3.4277 | 304.5977 | 163.5016
10.1831 | 326.9928 | -17.188 | 250.0856 | 3.4267 | 304.5844 | 163.4964
10.1855 | 327.1408 | -17.0753 | 250.0222 | 3.4273 | 304.5457 | 163.5704
10.1881 | 327.0406 | -17 | 249.9135 | 3.4254 | 304.4203 | 163.5203
10.1904 | 327.0991 | -17.0005 | 249.9335 | 3.4252 | 304.45 | 163.5495
10.1931 | 327.0887 | -16.9924 | 249.922 | 3.4242 | 304.4367 | 163.5443
10.1955 | 327.0791 | -16.4862 | 249.4126 | 3.4233 | 303.9257 | 163.5395
10.1978 | 327.2051 | -17.0852 | 250.0536 | 3.4238 | 304.5877 | 163.6025
10.2004 | 327.1499 | -16.8115 | 249.7615 | 3.4224 | 304.2865 | 163.575
10.2028 | 327.1631 | -16.8838 | 249.8382 | 3.4217 | 304.3654 | 163.5816
10.2051 | 327.1766 | -17.0363 | 249.9952 | 3.4211 | 304.5246 | 163.5883
10.2078 | 327.1886 | -16.5702 | 249.5331 | 3.4203 | 304.0645 | 163.5943
10.2103 | 327.1788 | -16.5952 | 249.5548 | 3.4193 | 304.0846 | 163.5894
10.2126 | 327.1248 | -17.1812 | 250.1228 | 3.418 | 304.6436 | 163.5624
10.2151 | 327.0927 | -16.6809 | 249.6118 | 3.4169 | 304.1272 | 163.5463
10.2176 | 327.0828 | -16.8717 | 249.7993 | 3.416 | 304.3131 | 163.5414
10.2198 | 327.1415 | -17.1763 | 250.1235 | 3.4158 | 304.6471 | 163.5708
10.2224 | 327.1092 | -16.9156 | 249.852 | 3.4146 | 304.3702 | 163.5546
10.2247 | 327.1227 | -16.8878 | 249.8287 | 3.414 | 304.3491 | 163.5613
10.2273 | 327.1125 | -17.052 | 249.9895 | 3.413 | 304.5083 | 163.5563
10.2293 | 327.1718 | -17.1961 | 250.1534 | 3.4129 | 304.682 | 163.5859
10.2319 | 327.1619 | -17.1458 | 250.0998 | 3.412 | 304.6268 | 163.581
10.2341 | 327.0857 | -17.1109 | 250.0395 | 3.4105 | 304.5538 | 163.5429
10.2368 | 327.1203 | -16.8775 | 249.8176 | 3.4099 | 304.3376 | 163.5601
10.2393 | 327.1104 | -17.0143 | 249.9511 | 3.409 | 304.4695 | 163.5552
10.2418 | 327.0558 | -16.9866 | 249.9052 | 3.4076 | 304.4145 | 163.5279
10.2443 | 327.046 | -16.9789 | 249.8942 | 3.4067 | 304.4019 | 163.523
10.2466 | 326.992 | -17.1251 | 250.0224 | 3.4054 | 304.5211 | 163.496
10.2492 | 327.0268 | -17.0291 | 249.938 | 3.4049 | 304.4425 | 163.5134
10.2516 | 327.1299 | -17.2772 | 250.2205 | 3.4051 | 304.7422 | 163.565
10.2539 | 327.1206 | -17.2436 | 250.1838 | 3.4042 | 304.7039 | 163.5603
10.2567 | 327.1773 | -17.1552 | 250.1143 | 3.4039 | 304.6439 | 163.5887
10.2591 | 327.258 | -17.402 | 250.388 | 3.4039 | 304.931 | 163.629
10.2614 | 327.1812 | -17.2086 | 250.169 | 3.4023 | 304.6992 | 163.5906
10.264 | 327.1485 | -17.568 | 250.5175 | 3.4012 | 305.0423 | 163.5743
10.2669 | 327.2497 | -17.4971 | 250.4803 | 3.4012 | 305.0219 | 163.6248
10.2694 | 327.1277 | -17.4926 | 250.4352 | 3.3992 | 304.9564 | 163.5638
10.2722 | 327.1389 | -17.2764 | 250.2227 | 3.3983 | 304.7458 | 163.5694
10.2748 | 327.1961 | -17.2993 | 250.2647 | 3.398 | 304.7974 | 163.5981
10.2775 | 327.1632 | -17.0794 | 250.0338 | 3.3968 | 304.561 | 163.5816
10.28 | 327.1761 | -17.275 | 250.2337 | 3.3962 | 304.7631 | 163.5881
10.2826 | 327.1881 | -17.2301 | 250.1928 | 3.3954 | 304.7242 | 163.5941
10.2851 | 327.201 | -17.5012 | 250.4682 | 3.3947 | 305.0017 | 163.6005
10.288 | 327.3021 | -17.6515 | 250.6522 | 3.3947 | 305.2026 | 163.6511
10.2904 | 327.27 | -17.6766 | 250.6666 | 3.3936 | 305.2116 | 163.635
10.2931 | 327.2147 | -17.6107 | 250.5823 | 3.3922 | 305.118 | 163.6073
10.2959 | 327.2935 | -17.6569 | 250.6547 | 3.392 | 305.2037 | 163.6468
10.2986 | 327.2154 | -18.0055 | 250.9773 | 3.3904 | 305.5132 | 163.6077
10.3011 | 327.2507 | -17.6945 | 250.6781 | 3.3899 | 305.2199 | 163.6254
10.3036 | 327.2409 | -17.73 | 250.7103 | 3.389 | 305.2504 | 163.6204
10.3063 | 327.2526 | -17.813 | 250.7972 | 3.3882 | 305.3393 | 163.6263
10.3089 | 327.2874 | -17.6012 | 250.597 | 3.3877 | 305.1449 | 163.6437
10.3115 | 327.2326 | -17.6892 | 250.6667 | 3.3863 | 305.2055 | 163.6163
10.3141 | 327.2898 | -17.8251 | 250.8217 | 3.386 | 305.37 | 163.6449
10.3167 | 327.3246 | -17.7986 | 250.8068 | 3.3855 | 305.3609 | 163.6623
10.3191 | 327.3374 | -17.9965 | 251.009 | 3.3848 | 305.5652 | 163.6687
10.3221 | 327.236 | -17.9947 | 250.9734 | 3.3829 | 305.5127 | 163.618
10.3243 | 327.2272 | -17.9463 | 250.922 | 3.3821 | 305.4599 | 163.6136
10.3272 | 327.2609 | -17.6685 | 250.6555 | 3.3814 | 305.1989 | 163.6304
10.3293 | 327.185 | -17.7757 | 250.7374 | 3.38 | 305.2682 | 163.5925
10.3321 | 327.0844 | -17.6784 | 250.6065 | 3.3781 | 305.1206 | 163.5422
10.3344 | 327.1203 | -17.5653 | 250.5054 | 3.3777 | 305.0255 | 163.5602
10.337 | 327.0427 | -17.6084 | 250.5226 | 3.3761 | 305.0298 | 163.5214
10.3396 | 327.1 | -17.5196 | 250.4529 | 3.3758 | 304.9696 | 163.55
10.3417 | 327.0915 | -17.9557 | 250.8862 | 3.375 | 305.4015 | 163.5458
10.3446 | 327.103 | -17.6815 | 250.6158 | 3.3742 | 305.133 | 163.5515
10.3469 | 327.1161 | -17.6192 | 250.5579 | 3.3736 | 305.0773 | 163.5581
10.3495 | 327.1059 | -17.6138 | 250.5491 | 3.3726 | 305.0668 | 163.553
10.352 | 327.029 | -17.5393 | 250.449 | 3.3711 | 304.9538 | 163.5145
10.3542 | 327.0651 | -17.7646 | 250.6863 | 3.3707 | 305.1972 | 163.5326
10.3567 | 327.0331 | -17.7003 | 250.6113 | 3.3696 | 305.1168 | 163.5165
10.3593 | 326.9555 | -17.372 | 250.2572 | 3.368 | 304.7498 | 163.4778
10.3615 | 326.9917 | -17.5761 | 250.4733 | 3.3676 | 304.9719 | 163.4958
10.364 | 327.0046 | -18.0005 | 250.902 | 3.367 | 305.4028 | 163.5023
10.3664 | 326.995 | -17.7053 | 250.6036 | 3.3661 | 305.1028 | 163.4975
10.3686 | 327.0087 | -17.8557 | 250.7586 | 3.3655 | 305.26 | 163.5043
10.3715 | 327.0875 | -17.6551 | 250.5843 | 3.3653 | 305.0988 | 163.5437
10.3738 | 327.1455 | -17.8454 | 250.7939 | 3.3651 | 305.3182 | 163.5728
10.3767 | 327.2016 | -17.7829 | 250.7501 | 3.3647 | 305.2837 | 163.6008
10.3791 | 327.2821 | -17.5963 | 250.5903 | 3.3647 | 305.1373 | 163.641
10.382 | 327.2483 | -17.726 | 250.7088 | 3.3635 | 305.2502 | 163.6242
10.3844 | 327.2387 | -17.9099 | 250.8895 | 3.3626 | 305.4292 | 163.6193
10.3872 | 327.2052 | -17.7856 | 250.754 | 3.3614 | 305.2882 | 163.6026
10.3898 | 327.1504 | -17.8776 | 250.8277 | 3.36 | 305.3528 | 163.5752
10.3924 | 327.1627 | -17.7224 | 250.6766 | 3.3593 | 305.2038 | 163.5814
10.3948 | 327.2205 | -17.3351 | 250.3086 | 3.3591 | 304.8453 | 163.6102
10.3978 | 327.1412 | -17.76 | 250.7071 | 3.3573 | 305.2306 | 163.5706
10.4002 | 327.1993 | -17.6161 | 250.5825 | 3.3571 | 305.1157 | 163.5996
10.4029 | 327.1888 | -17.7933 | 250.7562 | 3.3561 | 305.2877 | 163.5944
10.4053 | 327.1346 | -17.664 | 250.6089 | 3.3549 | 305.1313 | 163.5673
10.4081 | 327.2134 | -17.7404 | 250.7115 | 3.3547 | 305.2471 | 163.6067
10.4109 | 327.2248 | -17.8601 | 250.835 | 3.3539 | 305.3725 | 163.6124
10.4131 | 327.1487 | -17.6609 | 250.6105 | 3.3525 | 305.1352 | 163.5743
10.416 | 327.1149 | -17.5483 | 250.4866 | 3.3512 | 305.0058 | 163.5575
10.4185 | 327.1053 | -17.643 | 250.5781 | 3.3503 | 305.0957 | 163.5527
10.4212 | 327.0497 | -17.7669 | 250.6835 | 3.3489 | 305.1917 | 163.5248
10.4237 | 327.1074 | -17.7058 | 250.6416 | 3.3487 | 305.1595 | 163.5537
10.4263 | 327.1418 | -17.5958 | 250.5431 | 3.3482 | 305.0667 | 163.5709
10.4288 | 327.02 | -17.5752 | 250.4819 | 3.3462 | 304.9852 | 163.51
10.4312 | 327.0553 | -17.6125 | 250.5309 | 3.3457 | 305.0402 | 163.5277
10.4341 | 327.1338 | -17.9369 | 250.8815 | 3.3456 | 305.4038 | 163.5669
10.4367 | 327.1011 | -17.6524 | 250.5861 | 3.3444 | 305.103 | 163.5506
10.4395 | 327.2472 | -17.6273 | 250.6097 | 3.3449 | 305.1509 | 163.6236
10.4423 | 327.1916 | -18.1374 | 251.1013 | 3.3435 | 305.6332 | 163.5958
10.4446 | 327.2274 | -18.1518 | 251.1276 | 3.3431 | 305.6655 | 163.6137
10.4473 | 327.2167 | -17.7757 | 250.7479 | 3.3421 | 305.284 | 163.6083
10.4498 | 327.1846 | -17.6277 | 250.5892 | 3.3411 | 305.12 | 163.5923
10.4523 | 327.1296 | -17.8018 | 250.745 | 3.3397 | 305.2666 | 163.5648
10.4553 | 327.1628 | -17.6837 | 250.638 | 3.3391 | 305.1651 | 163.5814
10.4577 | 327.1759 | -18.1406 | 251.0992 | 3.3384 | 305.6286 | 163.588
10.4603 | 327.1882 | -17.8938 | 250.8565 | 3.3377 | 305.3879 | 163.5941
10.463 | 327.1999 | -17.8597 | 250.8263 | 3.337 | 305.3596 | 163.5999
10.4654 | 327.2354 | -17.7565 | 250.735 | 3.3365 | 305.2742 | 163.6177
10.4678 | 327.2258 | -17.5846 | 250.5599 | 3.3357 | 305.0975 | 163.6129
10.4707 | 327.2821 | -17.9548 | 250.9488 | 3.3353 | 305.4958 | 163.641
10.473 | 327.2727 | -18.0225 | 251.0134 | 3.3345 | 305.5589 | 163.6364
10.4756 | 327.1504 | -18.0849 | 251.035 | 3.3325 | 305.5601 | 163.5752
10.4784 | 327.1618 | -17.8094 | 250.7633 | 3.3317 | 305.2903 | 163.5809
10.4806 | 327.1084 | -17.7776 | 250.7137 | 3.3305 | 305.2318 | 163.5542
10.4832 | 327.1207 | -18.0553 | 250.9955 | 3.3298 | 305.5156 | 163.5603
10.4856 | 327.0889 | -18.198 | 251.1276 | 3.3287 | 305.6425 | 163.5445
10.4883 | 327.0782 | -17.7588 | 250.6849 | 3.3278 | 305.1979 | 163.5391
10.4906 | 327.0916 | -17.8062 | 250.7367 | 3.3271 | 305.252 | 163.5458
10.4931 | 327.1492 | -17.7852 | 250.7349 | 3.3269 | 305.2598 | 163.5746
10.4956 | 327.1393 | -17.73 | 250.6764 | 3.326 | 305.1997 | 163.5697
10.4981 | 327.1518 | -17.958 | 250.9086 | 3.3253 | 305.4339 | 163.5759
10.5006 | 327.1422 | -18.0836 | 251.031 | 3.3245 | 305.5547 | 163.5711
10.5032 | 327.1542 | -18.0984 | 251.0498 | 3.3237 | 305.5755 | 163.5771
10.5057 | 327.1221 | -17.8776 | 250.8183 | 3.3227 | 305.3387 | 163.5611
10.5081 | 327.1128 | -17.922 | 250.8596 | 3.3218 | 305.3784 | 163.5564
10.5107 | 327.0578 | -17.6457 | 250.565 | 3.3205 | 305.0746 | 163.5289
10.5132 | 327.0927 | -17.6515 | 250.5824 | 3.32 | 305.0979 | 163.5464
10.5157 | 327.0828 | -17.4787 | 250.4063 | 3.3191 | 304.9201 | 163.5414
10.5184 | 327.0724 | -17.6963 | 250.6204 | 3.3182 | 305.1325 | 163.5362
10.5208 | 327.0854 | -17.4325 | 250.361 | 3.3176 | 304.8752 | 163.5427
10.5234 | 327.075 | -17.3119 | 250.2369 | 3.3166 | 304.7494 | 163.5375
10.5259 | 326.9981 | -17.7695 | 250.6689 | 3.3151 | 305.1686 | 163.4991
10.5283 | 327.0557 | -17.6829 | 250.6015 | 3.3149 | 305.1108 | 163.5279
10.5308 | 327.1358 | -17.7838 | 250.7291 | 3.3149 | 305.2517 | 163.5679
10.5333 | 327.0586 | -17.7075 | 250.627 | 3.3134 | 305.1368 | 163.5293
10.5355 | 327.1171 | -17.4585 | 250.3975 | 3.3132 | 304.9171 | 163.5586
10.5384 | 327.1509 | -17.5304 | 250.4807 | 3.3126 | 305.0059 | 163.5755
10.5411 | 327.0505 | -17.2356 | 250.1524 | 3.3108 | 304.6608 | 163.5252
10.5434 | 327.1311 | -17.4774 | 250.4211 | 3.3109 | 304.9429 | 163.5655
10.5458 | 327.189 | -17.4339 | 250.3969 | 3.3107 | 304.9284 | 163.5945
10.5483 | 327.1567 | -17.9454 | 250.8976 | 3.3096 | 305.4237 | 163.5783
10.5508 | 327.1246 | -17.516 | 250.4575 | 3.3085 | 304.9783 | 163.5623
10.5532 | 327.1374 | -17.7718 | 250.7176 | 3.3079 | 305.2405 | 163.5687
10.5554 | 327.1511 | -18.2586 | 251.209 | 3.3073 | 305.7341 | 163.5755
10.5583 | 327.2072 | -17.8538 | 250.8229 | 3.3069 | 305.3574 | 163.6036
10.5604 | 327.1988 | -18.1104 | 251.0767 | 3.3062 | 305.6098 | 163.5994
10.5632 | 327.2328 | -17.8745 | 250.8521 | 3.3056 | 305.3909 | 163.6164
10.5656 | 327.2008 | -17.8902 | 250.8571 | 3.3046 | 305.3906 | 163.6004
10.5681 | 327.1912 | -18.1939 | 251.1576 | 3.3037 | 305.6895 | 163.5956
10.5704 | 327.137 | -18.1217 | 251.0674 | 3.3025 | 305.5902 | 163.5685
10.573 | 327.1271 | -18.0481 | 250.9905 | 3.3016 | 305.5116 | 163.5635
10.5753 | 327.0956 | -18.2864 | 251.2183 | 3.3006 | 305.7342 | 163.5478
10.5777 | 327.0415 | -18.1298 | 251.0436 | 3.2993 | 305.5505 | 163.5207
10.5802 | 327.0316 | -18.1585 | 251.069 | 3.2984 | 305.5743 | 163.5158
10.5826 | 326.9995 | -18.3106 | 251.2104 | 3.2974 | 305.7104 | 163.4998
10.585 | 326.9902 | -17.8996 | 250.7963 | 3.2965 | 305.2947 | 163.4951
10.5875 | 327.0254 | -17.8794 | 250.7879 | 3.2961 | 305.2921 | 163.5127
10.59 | 327.0603 | -17.7865 | 250.7066 | 3.2956 | 305.2166 | 163.5301
10.5924 | 326.9163 | -18.023 | 250.8951 | 3.2935 | 305.3811 | 163.4581
10.5949 | 326.9738 | -17.9027 | 250.794 | 3.2933 | 305.2896 | 163.4869
10.5976 | 326.9186 | -18.119 | 250.9919 | 3.2919 | 305.4783 | 163.4593
10.6001 | 326.8412 | -17.9571 | 250.8042 | 3.2904 | 305.2777 | 163.4206
10.6026 | 326.8988 | -17.8449 | 250.7112 | 3.2902 | 305.1943 | 163.4494
10.6053 | 326.8656 | -17.9934 | 250.8486 | 3.289 | 305.3262 | 163.4328
10.6079 | 326.8333 | -18.0764 | 250.9208 | 3.2879 | 305.3931 | 163.4167
10.6104 | 326.7786 | -18.1051 | 250.9313 | 3.2866 | 305.3944 | 163.3893
10.613 | 326.7684 | -18.0109 | 250.8337 | 3.2857 | 305.2951 | 163.3842
10.6156 | 326.8475 | -18.3263 | 251.1755 | 3.2857 | 305.6501 | 163.4238
10.6185 | 326.9706 | -18.2375 | 251.1277 | 3.2859 | 305.6228 | 163.4853
10.6213 | 326.8926 | -18.3838 | 251.248 | 3.2843 | 305.7301 | 163.4463
10.624 | 326.9491 | -17.8727 | 250.7557 | 3.284 | 305.2472 | 163.4745
10.6267 | 326.961 | -17.8655 | 250.7525 | 3.2833 | 305.246 | 163.4805
10.6291 | 326.9737 | -18.1226 | 251.0138 | 3.2827 | 305.5095 | 163.4869
10.6316 | 326.9865 | -18.1639 | 251.0594 | 3.282 | 305.5572 | 163.4933
10.6346 | 327.0642 | -18.0136 | 250.935 | 3.2818 | 305.4457 | 163.5321
10.6371 | 327.0321 | -18.0042 | 250.9149 | 3.2808 | 305.4203 | 163.5161
10.6398 | 327.0214 | -18.0338 | 250.9409 | 3.2798 | 305.4445 | 163.5107
10.6423 | 327.0115 | -18.206 | 251.1098 | 3.279 | 305.6117 | 163.5057
10.6448 | 327.0239 | -18.1998 | 251.1078 | 3.2783 | 305.6118 | 163.512
10.6475 | 327.0806 | -18.2644 | 251.1913 | 3.278 | 305.7047 | 163.5403
10.6501 | 327.1152 | -18.3093 | 251.2477 | 3.2775 | 305.7669 | 163.5576
10.6526 | 327.0381 | -18.2971 | 251.2098 | 3.276 | 305.7162 | 163.5191
10.6551 | 327.0733 | -18.203 | 251.1274 | 3.2756 | 305.6396 | 163.5366
10.6579 | 327.0175 | -18.3164 | 251.2222 | 3.2742 | 305.7251 | 163.5087
10.6603 | 326.9631 | -18.0818 | 250.9695 | 3.273 | 305.4633 | 163.4815
10.6627 | 326.9761 | -18.1392 | 251.0312 | 3.2724 | 305.5272 | 163.488
10.6654 | 326.9208 | -18.1576 | 251.0312 | 3.271 | 305.518 | 163.4604
10.6676 | 326.89 | -18.5053 | 251.3686 | 3.2701 | 305.8503 | 163.445
10.6703 | 326.8792 | -18.3721 | 251.2318 | 3.2691 | 305.7117 | 163.4396
10.6728 | 326.9588 | -18.2195 | 251.1058 | 3.2691 | 305.5989 | 163.4794
10.6753 | 326.882 | -18.4479 | 251.3086 | 3.2676 | 305.7889 | 163.441
10.6779 | 326.8939 | -18.6225 | 251.4871 | 3.2669 | 305.9695 | 163.447
10.6803 | 326.8622 | -18.5632 | 251.4173 | 3.2659 | 305.8943 | 163.4311
10.683 | 326.8517 | -18.8509 | 251.7015 | 3.265 | 306.1768 | 163.4259
10.6856 | 326.8639 | -18.7947 | 251.6493 | 3.2643 | 306.1267 | 163.432
10.6881 | 326.8764 | -19.3286 | 252.1874 | 3.2637 | 306.6668 | 163.4382
10.6904 | 326.8449 | -19.0577 | 251.906 | 3.2627 | 306.3802 | 163.4225
10.6932 | 326.8789 | -18.862 | 251.7216 | 3.2621 | 306.2015 | 163.4395
10.6957 | 326.869 | -18.7584 | 251.6147 | 3.2613 | 306.0929 | 163.4345
10.6987 | 326.8348 | -18.9625 | 251.8074 | 3.26 | 306.2799 | 163.4174
10.7014 | 326.8914 | -18.8706 | 251.7344 | 3.2598 | 306.2163 | 163.4457
10.704 | 327.0154 | -18.8068 | 251.7119 | 3.2601 | 306.2145 | 163.5077
10.7065 | 327.0055 | -18.8185 | 251.7203 | 3.2593 | 306.2213 | 163.5028
10.7092 | 327.0621 | -19.0447 | 251.9654 | 3.259 | 306.4758 | 163.5311
10.7119 | 327.029 | -19.0025 | 251.9122 | 3.2578 | 306.417 | 163.5145
10.7147 | 326.9285 | -18.7638 | 251.64 | 3.256 | 306.128 | 163.4642
10.7169 | 326.942 | -18.7862 | 251.6669 | 3.2555 | 306.1572 | 163.471
10.7193 | 326.9103 | -18.9459 | 251.816 | 3.2545 | 306.3011 | 163.4552
10.7218 | 326.9004 | -18.8818 | 251.7486 | 3.2536 | 306.232 | 163.4502
10.7244 | 326.8457 | -18.7786 | 251.6272 | 3.2523 | 306.1015 | 163.4229
10.727 | 326.8355 | -18.8307 | 251.6759 | 3.2515 | 306.1485 | 163.4178
10.7293 | 326.7594 | -18.7059 | 251.5257 | 3.25 | 305.9856 | 163.3797
10.7317 | 326.7498 | -18.8612 | 251.6778 | 3.2492 | 306.1361 | 163.3749
10.7345 | 326.739 | -18.6099 | 251.4229 | 3.2483 | 305.8794 | 163.3695
10.7367 | 326.7749 | -18.9531 | 251.7781 | 3.2479 | 306.2406 | 163.3875
10.7395 | 326.7192 | -18.8899 | 251.6963 | 3.2466 | 306.1495 | 163.3596
10.7417 | 326.6883 | -18.5265 | 251.3226 | 3.2456 | 305.7706 | 163.3441
10.7443 | 326.6781 | -18.732 | 251.5247 | 3.2448 | 305.9711 | 163.3391
10.7469 | 326.6903 | -18.6251 | 251.4219 | 3.2441 | 305.8702 | 163.3451
10.7494 | 326.6803 | -18.5569 | 251.3503 | 3.2432 | 305.7971 | 163.3402
10.7521 | 326.6475 | -18.6659 | 251.4484 | 3.2421 | 305.8897 | 163.3238
10.7545 | 326.6155 | -18.6547 | 251.4265 | 3.2411 | 305.8625 | 163.3078
10.757 | 326.6059 | -18.4407 | 251.2093 | 3.2403 | 305.6436 | 163.3029
10.7595 | 326.663 | -18.4811 | 251.2688 | 3.24 | 305.7126 | 163.3315
10.7621 | 326.6305 | -18.9661 | 251.7429 | 3.2389 | 306.1813 | 163.3152
10.7646 | 326.6429 | -18.8437 | 251.6247 | 3.2383 | 306.0652 | 163.3215
10.7673 | 326.6325 | -18.6305 | 251.408 | 3.2374 | 305.8467 | 163.3162
10.7699 | 326.6446 | -18.6731 | 251.4546 | 3.2367 | 305.8954 | 163.3223
10.7724 | 326.6347 | -18.5466 | 251.3248 | 3.2359 | 305.7639 | 163.3173
10.7746 | 326.5591 | -18.7624 | 251.5154 | 3.2345 | 305.942 | 163.2796
10.7772 | 326.571 | -19.0523 | 251.8093 | 3.2338 | 306.2378 | 163.2855
10.7798 | 326.6279 | -18.9859 | 251.7619 | 3.2336 | 306.1998 | 163.3139
10.7823 | 326.6403 | -19.0442 | 251.8243 | 3.2329 | 306.2643 | 163.3201
10.7849 | 326.6524 | -18.6368 | 251.4209 | 3.2323 | 305.863 | 163.3262
10.7872 | 326.621 | -18.9984 | 251.7721 | 3.2313 | 306.2089 | 163.3105
10.79 | 326.6997 | -19.1093 | 251.9092 | 3.2312 | 306.3591 | 163.3498
10.7926 | 326.6892 | -18.964 | 251.7604 | 3.2303 | 306.2086 | 163.3446
10.7952 | 326.7013 | -18.5865 | 251.3869 | 3.2296 | 305.8372 | 163.3507
10.7979 | 326.7579 | -18.8212 | 251.6405 | 3.2294 | 306.1001 | 163.3789
10.8007 | 326.7692 | -18.8651 | 251.6882 | 3.2286 | 306.1497 | 163.3846
10.803 | 326.8051 | -18.7261 | 251.5611 | 3.2283 | 306.0286 | 163.4025
10.8055 | 326.7728 | -18.9746 | 251.7989 | 3.2272 | 306.261 | 163.3864
10.8086 | 326.8277 | -18.8679 | 251.7105 | 3.2268 | 306.1817 | 163.4138
10.8109 | 326.7739 | -19.2075 | 252.0321 | 3.2256 | 306.4944 | 163.3869
10.8136 | 326.7411 | -18.7781 | 251.5918 | 3.2245 | 306.0486 | 163.3705
10.8159 | 326.8437 | -19.0617 | 251.9096 | 3.2248 | 306.3835 | 163.4218
10.8187 | 326.7433 | -18.5969 | 251.4113 | 3.223 | 305.8685 | 163.3716
10.8213 | 326.7554 | -18.8867 | 251.7052 | 3.2224 | 306.1644 | 163.3777
10.8234 | 326.8809 | -18.8889 | 251.7492 | 3.2229 | 306.2294 | 163.4405
10.8261 | 326.8258 | -19.1519 | 251.9938 | 3.2216 | 306.4648 | 163.4129
10.8289 | 326.8817 | -18.8275 | 251.6881 | 3.2213 | 306.1684 | 163.4409
10.8312 | 326.895 | -19.0074 | 251.8724 | 3.2207 | 306.3549 | 163.4475
10.8337 | 326.7734 | -19.0088 | 251.8333 | 3.2188 | 306.2955 | 163.3867
10.8362 | 326.8531 | -19.1151 | 251.9661 | 3.2188 | 306.4416 | 163.4265
10.8387 | 326.7985 | -19.2174 | 252.0502 | 3.2176 | 306.5166 | 163.3992
10.8412 | 326.7441 | -19.3031 | 252.1178 | 3.2164 | 306.5752 | 163.3721
10.8435 | 326.8018 | -18.6023 | 251.4362 | 3.2162 | 305.9032 | 163.4009
10.8459 | 326.7478 | -18.9253 | 251.7412 | 3.215 | 306.1992 | 163.3739
10.8483 | 326.6714 | -18.8728 | 251.6633 | 3.2136 | 306.1085 | 163.3357
10.8508 | 326.6168 | -18.9859 | 251.7582 | 3.2123 | 306.1943 | 163.3084
10.8531 | 326.608 | -19.0694 | 251.8387 | 3.2116 | 306.2734 | 163.304
10.8556 | 326.6428 | -18.8683 | 251.6492 | 3.2112 | 306.0897 | 163.3214
10.8581 | 326.6328 | -18.8634 | 251.641 | 3.2103 | 306.0798 | 163.3164
10.8606 | 326.6006 | -19.2493 | 252.0162 | 3.2093 | 306.4496 | 163.3003
10.8629 | 326.5468 | -18.9666 | 251.7155 | 3.2081 | 306.14 | 163.2734
10.8655 | 326.5143 | -19.1438 | 251.8819 | 3.207 | 306.3009 | 163.2571
10.8681 | 326.5714 | -18.7746 | 251.5317 | 3.2068 | 305.9603 | 163.2857
10.8707 | 326.5388 | -18.8602 | 251.6065 | 3.2057 | 306.0296 | 163.2694
10.8733 | 326.5953 | -18.9998 | 251.7649 | 3.2055 | 306.1975 | 163.2977
10.8759 | 326.4958 | -19.4875 | 252.2194 | 3.2038 | 306.6354 | 163.2479
10.8784 | 326.5308 | -19.0626 | 251.8062 | 3.2034 | 306.228 | 163.2654
10.8812 | 326.5421 | -18.8907 | 251.6381 | 3.2027 | 306.0617 | 163.271
10.8838 | 326.5765 | -18.9581 | 251.7169 | 3.2022 | 306.1464 | 163.2883
10.8864 | 326.5663 | -18.8836 | 251.639 | 3.2014 | 306.0668 | 163.2832
10.8888 | 326.6239 | -18.9383 | 251.7129 | 3.2012 | 306.1503 | 163.312
10.8916 | 326.6798 | -19.1133 | 251.9066 | 3.2009 | 306.3532 | 163.3399
10.8941 | 326.5806 | -19.2556 | 252.0158 | 3.1992 | 306.4459 | 163.2903
10.8965 | 326.5489 | -19.2071 | 251.9567 | 3.1982 | 306.3816 | 163.2745
10.8991 | 326.6054 | -19.3484 | 252.1169 | 3.198 | 306.5511 | 163.3027
10.9017 | 326.5505 | -19.1919 | 251.9421 | 3.1967 | 306.3672 | 163.2753
10.9043 | 326.5627 | -19.0846 | 251.8388 | 3.1961 | 306.2659 | 163.2813
10.9066 | 326.5536 | -18.9401 | 251.6913 | 3.1953 | 306.1169 | 163.2768
10.9092 | 326.4987 | -19.1631 | 251.896 | 3.194 | 306.3125 | 163.2494
10.912 | 326.4879 | -19.142 | 251.8713 | 3.1931 | 306.286 | 163.244
10.9143 | 326.5009 | -19.4848 | 252.2184 | 3.1926 | 306.6353 | 163.2505
10.9171 | 326.4901 | -19.059 | 251.789 | 3.1917 | 306.2041 | 163.2451
10.9197 | 326.4353 | -18.9006 | 251.6124 | 3.1904 | 306.0182 | 163.2176
10.9222 | 326.4253 | -19.0424 | 251.7508 | 3.1896 | 306.1551 | 163.2127
10.9247 | 326.4157 | -19.0859 | 251.7911 | 3.1888 | 306.1938 | 163.2079
10.9273 | 326.4052 | -19.1093 | 251.811 | 3.1879 | 306.2119 | 163.2026
10.9296 | 326.3518 | -19.3789 | 252.0628 | 3.1868 | 306.4548 | 163.1759
10.9322 | 326.2746 | -19.2407 | 251.8989 | 3.1853 | 306.278 | 163.1373
10.935 | 326.3525 | -19.1645 | 251.8487 | 3.1852 | 306.2408 | 163.1763
10.9372 | 326.2548 | -18.6911 | 251.3427 | 3.1836 | 305.7185 | 163.1274
10.9397 | 326.2225 | -18.657 | 251.2978 | 3.1826 | 305.6683 | 163.1113
10.9427 | 326.4117 | -18.7992 | 251.5031 | 3.1835 | 305.9051 | 163.2059
10.9453 | 326.3569 | -18.98 | 251.6656 | 3.1822 | 306.0584 | 163.1784
10.9477 | 326.4368 | -19.1259 | 251.8382 | 3.1823 | 306.2443 | 163.2184
10.9502 | 326.4715 | -19.2309 | 251.9547 | 3.1819 | 306.3666 | 163.2357
10.9532 | 326.5042 | -18.9644 | 251.6991 | 3.1813 | 306.1165 | 163.2521
10.9557 | 326.4722 | -19.3623 | 252.0864 | 3.1803 | 306.4984 | 163.2361
10.9585 | 326.5058 | -19.3264 | 252.0617 | 3.1798 | 306.4793 | 163.2529
10.961 | 326.4958 | -19.3224 | 252.0543 | 3.1789 | 306.4703 | 163.2479
10.9637 | 326.5297 | -19.2219 | 251.9651 | 3.1784 | 306.3867 | 163.2648
10.966 | 326.4537 | -19.1438 | 251.8617 | 3.1771 | 306.2706 | 163.2268
10.9686 | 326.3988 | -19.0712 | 251.7708 | 3.1758 | 306.1706 | 163.1994
10.9712 | 326.4112 | -19.0684 | 251.7721 | 3.1752 | 306.174 | 163.2056
10.9735 | 326.4244 | -19.2251 | 251.9332 | 3.1747 | 306.3373 | 163.2122
10.9762 | 326.3467 | -19.2511 | 251.9333 | 3.1732 | 306.3245 | 163.1734
10.9787 | 326.4037 | -19.3516 | 252.0528 | 3.173 | 306.4535 | 163.2019
10.9814 | 326.3932 | -19.2511 | 251.9488 | 3.1721 | 306.3477 | 163.1966
10.9839 | 326.2941 | -19.3354 | 252.0001 | 3.1705 | 306.3824 | 163.147
10.986 | 326.3304 | -18.9576 | 251.6344 | 3.1702 | 306.0228 | 163.1652
10.9888 | 326.2748 | -19.2569 | 251.9152 | 3.1689 | 306.2943 | 163.1374
10.9911 | 326.2883 | -19.4467 | 252.1095 | 3.1684 | 306.4908 | 163.1441
10.9937 | 326.3001 | -19.4202 | 252.0869 | 3.1677 | 306.4702 | 163.15
10.9964 | 326.2673 | -19.1362 | 251.792 | 3.1666 | 306.1698 | 163.1336
10.9986 | 326.2139 | -19.3479 | 251.9859 | 3.1655 | 306.3548 | 163.1069
11.0012 | 326.2037 | -19.7218 | 252.3564 | 3.1647 | 306.7236 | 163.1018
11.0037 | 326.2383 | -19.2452 | 251.8913 | 3.1642 | 306.2644 | 163.1192
11.0061 | 326.1844 | -19.292 | 251.9201 | 3.1631 | 306.2842 | 163.0922
11.0091 | 326.2174 | -19.0254 | 251.6645 | 3.1625 | 306.0341 | 163.1087
11.0118 | 326.2514 | -18.5286 | 251.1791 | 3.1621 | 305.5543 | 163.1257
11.0141 | 326.1532 | -18.7799 | 251.3976 | 3.1605 | 305.7565 | 163.0766
11.0166 | 326.1433 | -18.919 | 251.5334 | 3.1597 | 305.8906 | 163.0716
11.0192 | 326.1107 | -18.9674 | 251.571 | 3.1587 | 305.9228 | 163.0554
11.0216 | 326.0791 | -19.1295 | 251.7225 | 3.1577 | 306.069 | 163.0395
11.0238 | 326.0926 | -19.2417 | 251.8392 | 3.1572 | 306.188 | 163.0463
11.0265 | 326.1041 | -19.1196 | 251.721 | 3.1565 | 306.0717 | 163.0521
11.0288 | 326.1173 | -18.9293 | 251.5351 | 3.1559 | 305.888 | 163.0587
11.0314 | 326.1074 | -19.2403 | 251.8428 | 3.1551 | 306.194 | 163.0537
11.034 | 326.0077 | -19.3233 | 251.8925 | 3.1535 | 306.2272 | 163.0039
11.0366 | 326.0647 | -19.1559 | 251.7441 | 3.1533 | 306.0882 | 163.0323
11.0392 | 326.1656 | -19.0927 | 251.7146 | 3.1534 | 306.0755 | 163.0828
11.0415 | 326.112 | -19.1986 | 251.8026 | 3.1523 | 306.1546 | 163.056
11.0441 | 326.1463 | -19.2457 | 251.8611 | 3.1518 | 306.2189 | 163.0732
11.0472 | 326.1567 | -18.587 | 251.2059 | 3.1511 | 305.5653 | 163.0783
11.0493 | 326.215 | -19.1362 | 251.7745 | 3.151 | 306.1437 | 163.1075
11.0521 | 326.2488 | -19.2506 | 251.9002 | 3.1505 | 306.275 | 163.1244
11.0549 | 326.26 | -19.085 | 251.7383 | 3.1498 | 306.115 | 163.13
11.0575 | 326.2272 | -19.2367 | 251.8791 | 3.1488 | 306.2503 | 163.1136
11.0599 | 326.2401 | -19.3394 | 251.9861 | 3.1482 | 306.3595 | 163.1201
11.0627 | 326.2294 | -19.3341 | 251.9772 | 3.1473 | 306.3488 | 163.1147
11.0652 | 326.2417 | -19.1811 | 251.8283 | 3.1467 | 306.202 | 163.1209
11.0678 | 326.2758 | -19.1941 | 251.8527 | 3.1463 | 306.232 | 163.1379
11.0704 | 326.3104 | -18.9603 | 251.6304 | 3.1459 | 306.0155 | 163.1552
11.073 | 326.233 | -19.1981 | 251.8424 | 3.1444 | 306.2146 | 163.1165
11.0753 | 326.2017 | -18.9154 | 251.5493 | 3.1435 | 305.9162 | 163.1008
11.0776 | 326.1706 | -19.2152 | 251.8387 | 3.1425 | 306.2005 | 163.0853
11.0802 | 326.1601 | -19.3659 | 251.9859 | 3.1417 | 306.3459 | 163.08
11.0827 | 326.1059 | -19.0025 | 251.6045 | 3.1405 | 305.9554 | 163.0529
11.0852 | 326.0959 | -19.2251 | 251.8237 | 3.1397 | 306.1731 | 163.048
11.0875 | 326.0203 | -19.0415 | 251.6149 | 3.1384 | 305.9517 | 163.0102
11.0901 | 326.0544 | -19.4107 | 251.9955 | 3.1379 | 306.3379 | 163.0272
11.0926 | 326.067 | -19.3255 | 251.9145 | 3.1374 | 306.259 | 163.0335
11.0952 | 326.0345 | -19.0536 | 251.6318 | 3.1363 | 305.9708 | 163.0172
11.0978 | 326.0685 | -19.3161 | 251.9056 | 3.1359 | 306.2504 | 163.0343
11.1001 | 326.104 | -19.4813 | 252.0826 | 3.1356 | 306.4333 | 163.052
11.1028 | 326.0267 | -19.1003 | 251.6759 | 3.1341 | 306.0136 | 163.0133
11.1054 | 325.9942 | -18.9683 | 251.533 | 3.1331 | 305.8654 | 162.9971
11.1078 | 326.0739 | -18.9092 | 251.5005 | 3.1331 | 305.8461 | 163.0369
11.1105 | 325.9963 | -19.0653 | 251.6307 | 3.1317 | 305.9634 | 162.9981
11.1128 | 326.0763 | -18.9379 | 251.53 | 3.1317 | 305.876 | 163.0381
11.1156 | 326.1098 | -19.3358 | 251.9391 | 3.1312 | 306.2907 | 163.0549
11.1179 | 325.9896 | -19.0868 | 251.65 | 3.1295 | 305.9816 | 162.9948
11.1205 | 326.0459 | -18.9172 | 251.4992 | 3.1293 | 305.8402 | 163.023
11.1231 | 326.0357 | -19.1164 | 251.695 | 3.1285 | 306.0342 | 163.0178
11.1256 | 325.9592 | -19.335 | 251.8881 | 3.1271 | 306.2146 | 162.9796
11.1285 | 326.126 | -18.9379 | 251.5466 | 3.1278 | 305.9009 | 163.063
11.1309 | 326.1609 | -19.0554 | 251.6757 | 3.1274 | 306.0358 | 163.0804
11.1337 | 325.9942 | -18.8006 | 251.3653 | 3.1251 | 305.6977 | 162.9971
11.1363 | 325.984 | -18.9531 | 251.5144 | 3.1243 | 305.8451 | 162.992
11.1386 | 326.0192 | -19.3551 | 251.9282 | 3.124 | 306.2647 | 163.0096
11.1414 | 325.9861 | -19.2897 | 251.8517 | 3.1229 | 306.1828 | 162.9931
11.1441 | 325.9531 | -19.0855 | 251.6365 | 3.1218 | 305.962 | 162.9765
11.1469 | 325.8977 | -18.9361 | 251.4687 | 3.1206 | 305.785 | 162.9489
11.1491 | 325.8889 | -19.111 | 251.6406 | 3.1199 | 305.9555 | 162.9445
11.1519 | 325.8334 | -19.0222 | 251.5333 | 3.1186 | 305.8389 | 162.9167
11.1545 | 325.8231 | -18.9531 | 251.4608 | 3.1178 | 305.7647 | 162.9116
11.1571 | 325.8129 | -19.1232 | 251.6275 | 3.1169 | 305.9297 | 162.9065
11.1594 | 325.8929 | -19.37 | 251.901 | 3.117 | 306.2164 | 162.9464
11.162 | 325.8159 | -19.2412 | 251.7465 | 3.1156 | 306.0491 | 162.9079
11.1649 | 325.7823 | -19.19 | 251.6841 | 3.1145 | 305.9811 | 162.8911
11.167 | 325.774 | -19.0564 | 251.5477 | 3.1138 | 305.8434 | 162.887
11.1699 | 325.7401 | -19.1173 | 251.5973 | 3.1127 | 305.8874 | 162.8701
11.1726 | 325.7296 | -18.9365 | 251.413 | 3.1119 | 305.7013 | 162.8648
11.1751 | 325.7865 | -19.0388 | 251.5343 | 3.1117 | 305.832 | 162.8932
11.1776 | 325.732 | -18.7732 | 251.2505 | 3.1105 | 305.5392 | 162.866
11.1804 | 325.8325 | -18.6466 | 251.1574 | 3.1106 | 305.4628 | 162.9162
11.1831 | 325.7997 | -18.9652 | 251.4651 | 3.1096 | 305.7651 | 162.8999
11.1859 | 325.8332 | -18.8571 | 251.3682 | 3.1091 | 305.6737 | 162.9166
11.1887 | 325.7998 | -18.8692 | 251.3691 | 3.108 | 305.6691 | 162.8999
11.1914 | 325.878 | -18.7889 | 251.3149 | 3.108 | 305.6279 | 162.939
11.1937 | 325.9137 | -19.1842 | 251.7221 | 3.1077 | 306.0411 | 162.9569
11.1964 | 325.9252 | -18.9746 | 251.5163 | 3.107 | 305.8372 | 162.9626
11.1991 | 325.8921 | -19.2641 | 251.7948 | 3.1059 | 306.1102 | 162.9461
11.2018 | 325.8371 | -19.0536 | 251.566 | 3.1047 | 305.8722 | 162.9186
11.2042 | 325.8945 | -19.1873 | 251.7188 | 3.1046 | 306.0345 | 162.9472
11.2069 | 325.8392 | -19.3484 | 251.8615 | 3.1033 | 306.168 | 162.9196
11.2096 | 325.7842 | -19.4749 | 251.9696 | 3.1021 | 306.267 | 162.8921
11.212 | 325.7081 | -19.3749 | 251.8443 | 3.1008 | 306.129 | 162.8541
11.2146 | 325.6979 | -18.9868 | 251.4528 | 3.0999 | 305.7357 | 162.8489
11.2172 | 325.7099 | -18.924 | 251.394 | 3.0993 | 305.679 | 162.855
11.2195 | 325.745 | -19.0514 | 251.5331 | 3.099 | 305.8239 | 162.8725
11.2222 | 325.69 | -19.2085 | 251.6718 | 3.0978 | 305.9535 | 162.845
11.2245 | 325.6587 | -19.0725 | 251.5254 | 3.0968 | 305.8018 | 162.8293
11.2273 | 325.5587 | -18.7476 | 251.1672 | 3.0952 | 305.4269 | 162.7793
11.2297 | 325.616 | -19.1726 | 251.6113 | 3.095 | 305.8806 | 162.808
11.2322 | 325.5616 | -18.9024 | 251.3229 | 3.0939 | 305.5832 | 162.7808
11.2351 | 325.528 | -18.6964 | 251.1057 | 3.0928 | 305.3604 | 162.764
11.2376 | 325.6073 | -18.4452 | 250.881 | 3.0928 | 305.1488 | 162.8036
11.2399 | 325.4648 | -18.9442 | 251.3325 | 3.0909 | 305.5766 | 162.7324
11.2422 | 325.4999 | -18.806 | 251.206 | 3.0905 | 305.4559 | 162.7499
11.2451 | 325.5111 | -18.3501 | 250.7538 | 3.0899 | 305.0056 | 162.7555
11.2476 | 325.5234 | -18.3079 | 251.7157 | 3.0893 | 305.9696 | 162.7617
11.2501 | 325.5801 | -18.6687 | 251.0954 | 3.0891 | 305.3588 | 162.7901
11.253 | 325.591 | -18.5641 | 250.9944 | 3.0884 | 305.2596 | 162.7955
11.2554 | 325.5594 | -18.6862 | 251.106 | 3.0875 | 305.3659 | 162.7797
11.258 | 325.6823 | -18.7476 | 251.2084 | 3.0878 | 305.4887 | 162.8411
11.2606 | 325.6276 | -18.8993 | 251.3418 | 3.0866 | 305.6131 | 162.8138
11.263 | 325.596 | -18.9284 | 251.3604 | 3.0857 | 305.6264 | 162.798
11.2654 | 325.5644 | -19.2833 | 251.7048 | 3.0848 | 305.9655 | 162.7822
11.2682 | 325.62 | -19.2609 | 251.7009 | 3.0845 | 305.9709 | 162.81
11.2706 | 325.5662 | -19.3175 | 251.7396 | 3.0834 | 306.0006 | 162.7831
11.2729 | 325.5571 | -19.0944 | 251.5134 | 3.0827 | 305.7729 | 162.7785
11.2757 | 325.546 | -19.5032 | 251.9185 | 3.0818 | 306.1762 | 162.773
11.2779 | 325.5597 | -19.562 | 251.9819 | 3.0813 | 306.2418 | 162.7798
11.2806 | 325.5489 | -19.6423 | 252.0586 | 3.0805 | 306.3168 | 162.7745
11.2831 | 325.5167 | -19.5674 | 251.973 | 3.0795 | 306.2258 | 162.7584
11.2857 | 325.4401 | -19.369 | 251.749 | 3.0781 | 305.9891 | 162.7201
11.288 | 325.4533 | -19.3834 | 251.7678 | 3.0776 | 306.01 | 162.7266
11.2906 | 325.4208 | -19.5854 | 251.959 | 3.0766 | 306.1958 | 162.7104
11.293 | 325.4334 | -20.0453 | 252.4231 | 3.0761 | 306.662 | 162.7167
11.2957 | 325.3559 | -19.5647 | 251.9167 | 3.0746 | 306.1427 | 162.678
11.2978 | 325.3254 | -19.2623 | 251.6041 | 3.0738 | 305.825 | 162.6627
11.3003 | 325.3158 | -19.2999 | 251.6385 | 3.073 | 305.8578 | 162.6579
11.3027 | 325.2842 | -19.0186 | 251.3467 | 3.0721 | 305.5607 | 162.6421
11.3052 | 325.2743 | -19.335 | 251.6598 | 3.0713 | 305.8721 | 162.6371
11.3075 | 325.2652 | -19.426 | 251.7477 | 3.0706 | 305.9586 | 162.6326
11.3102 | 325.2547 | -19.4135 | 251.7317 | 3.0698 | 305.9408 | 162.6273
11.3125 | 325.2678 | -19.1798 | 251.5024 | 3.0693 | 305.7137 | 162.6339
11.3149 | 325.1471 | -18.9033 | 251.1857 | 3.0676 | 305.3768 | 162.5735
11.3173 | 325.1599 | -19.3053 | 251.5919 | 3.067 | 305.7853 | 162.58
11.32 | 325.1047 | -19.3403 | 251.6085 | 3.0658 | 305.7926 | 162.5523
11.3228 | 325.2272 | -19.3018 | 251.6109 | 3.0662 | 305.8154 | 162.6136
11.3251 | 325.1959 | -19.6724 | 251.971 | 3.0653 | 306.1704 | 162.598
11.3279 | 325.1404 | -19.4907 | 251.7708 | 3.064 | 305.9609 | 162.5702
11.3304 | 325.1749 | -19.278 | 251.5696 | 3.0636 | 305.7654 | 162.5874
11.3333 | 325.2746 | -19.4412 | 251.7661 | 3.0637 | 305.9785 | 162.6373
11.3358 | 325.198 | -19.5175 | 251.8168 | 3.0624 | 306.0165 | 162.599
11.3383 | 325.255 | -19.4749 | 251.7932 | 3.0622 | 306.0024 | 162.6275
11.3409 | 325.2892 | -19.5351 | 251.8648 | 3.0618 | 306.0797 | 162.6446
11.3433 | 325.2354 | -19.2039 | 251.5157 | 3.0607 | 305.7216 | 162.6177
11.3463 | 325.2679 | -19.6494 | 251.972 | 3.0602 | 306.1834 | 162.634
11.3489 | 325.2355 | -19.234 | 251.5458 | 3.0592 | 305.7517 | 162.6177
11.3512 | 325.1598 | -19.182 | 251.4686 | 3.0579 | 305.6619 | 162.5799
11.3539 | 325.2159 | -19.5974 | 251.9027 | 3.0577 | 306.1053 | 162.6079
11.3567 | 325.1601 | -19.26 | 251.5467 | 3.0564 | 305.7401 | 162.5801
11.359 | 325.1066 | -19.658 | 251.9269 | 3.0553 | 306.1113 | 162.5533
11.3619 | 325.073 | -19.2981 | 251.5558 | 3.0542 | 305.7346 | 162.5365
11.3647 | 325.0844 | -19.2694 | 251.5309 | 3.0536 | 305.7116 | 162.5422
11.3672 | 325.0967 | -19.6854 | 251.951 | 3.053 | 306.1338 | 162.5484
11.3696 | 325.0871 | -19.5638 | 251.8262 | 3.0523 | 306.0073 | 162.5435
11.3723 | 325.1432 | -19.3664 | 251.6475 | 3.0521 | 305.838 | 162.5716
11.3749 | 325.0663 | -19.4651 | 251.7205 | 3.0507 | 305.8983 | 162.5332
11.3774 | 325.0786 | -19.4121 | 251.6716 | 3.0501 | 305.8514 | 162.5393
11.3802 | 325.0231 | -19.2762 | 251.5172 | 3.0489 | 305.6878 | 162.5116
11.3826 | 324.9471 | -19.0694 | 251.2851 | 3.0476 | 305.443 | 162.4736
11.3856 | 324.9799 | -18.9204 | 251.147 | 3.0471 | 305.3104 | 162.49
11.388 | 324.9705 | -19.1958 | 251.4193 | 3.0464 | 305.5811 | 162.4853
11.3906 | 324.9156 | -19.2578 | 251.463 | 3.0452 | 305.6156 | 162.4578
11.3932 | 324.9942 | -19.5974 | 251.8288 | 3.0452 | 305.9945 | 162.4971
11.396 | 324.9609 | -19.4117 | 251.632 | 3.0441 | 305.7922 | 162.4805
11.3985 | 324.9957 | -19.5543 | 251.7862 | 3.0438 | 305.9521 | 162.4978
11.4012 | 325.0293 | -19.1142 | 251.3573 | 3.0433 | 305.5288 | 162.5146
11.404 | 325.0851 | -19.5531 | 251.8148 | 3.0431 | 305.9956 | 162.5425
11.4063 | 325.0313 | -19.6051 | 251.8489 | 3.042 | 306.0208 | 162.5157
11.4089 | 325.0433 | -19.7756 | 252.0234 | 3.0414 | 306.1972 | 162.5216
11.412 | 325.1423 | -19.5315 | 252.8123 | 3.0415 | 307.0027 | 162.5712
11.4146 | 325.0655 | -19.7998 | 252.055 | 3.0401 | 306.2326 | 162.5328
11.4172 | 325.0331 | -19.8182 | 252.0626 | 3.0391 | 306.2347 | 162.5165
11.4199 | 325.0001 | -19.7074 | 251.9408 | 3.0381 | 306.1074 | 162.5
11.4226 | 324.9671 | -19.8007 | 252.0231 | 3.0371 | 306.1843 | 162.4836
11.425 | 324.9799 | -19.4534 | 251.68 | 3.0366 | 305.8434 | 162.49
11.4278 | 325.0354 | -19.6338 | 251.8789 | 3.0363 | 306.0515 | 162.5177
11.4303 | 325.0258 | -19.5127 | 251.7546 | 3.0356 | 305.9256 | 162.5129
11.4329 | 325.0599 | -19.6073 | 251.8606 | 3.0352 | 306.0373 | 162.53
11.4353 | 325.0503 | -19.619 | 251.8691 | 3.0344 | 306.0441 | 162.5251
11.4381 | 325.017 | -19.7091 | 251.9481 | 3.0334 | 306.1176 | 162.5085
11.4408 | 324.9621 | -20.0932 | 252.3139 | 3.0322 | 306.4742 | 162.481
11.4431 | 324.953 | -19.4638 | 251.6815 | 3.0315 | 305.8403 | 162.4765
11.4456 | 324.8987 | -19.4206 | 251.6202 | 3.0304 | 305.7699 | 162.4493
11.4482 | 324.8219 | -19.5584 | 251.7324 | 3.029 | 305.8694 | 162.411
11.4506 | 324.8569 | -19.6087 | 251.7943 | 3.0287 | 305.9372 | 162.4285
11.4531 | 324.8026 | -19.6602 | 251.8277 | 3.0276 | 305.9615 | 162.4013
11.4557 | 324.837 | -19.8052 | 251.9842 | 3.0272 | 306.1237 | 162.4185
11.4581 | 324.8274 | -19.4772 | 251.653 | 3.0265 | 305.7909 | 162.4137
11.4607 | 324.8615 | -19.422 | 251.6092 | 3.0261 | 305.7528 | 162.4308
11.4632 | 324.8072 | -19.7442 | 251.9133 | 3.0249 | 306.0478 | 162.4036
11.4658 | 324.797 | -19.8671 | 252.0328 | 3.0242 | 306.1656 | 162.3985
11.4682 | 324.8541 | -19.8357 | 252.0204 | 3.024 | 306.1628 | 162.4271
11.4709 | 324.8655 | -19.5858 | 251.7743 | 3.0234 | 305.9186 | 162.4328
11.4737 | 324.7438 | -19.5875 | 251.7354 | 3.0216 | 305.8594 | 162.3719
11.4761 | 324.7345 | -19.3996 | 251.5444 | 3.0209 | 305.6668 | 162.3672
11.4788 | 324.7015 | -19.5055 | 251.6393 | 3.0199 | 305.7562 | 162.3507
11.4815 | 324.691 | -19.2533 | 251.3836 | 3.0191 | 305.4988 | 162.3455
11.4839 | 324.6813 | -19.6091 | 251.7362 | 3.0184 | 305.8498 | 162.3407
11.4864 | 324.6936 | -19.5934 | 251.7246 | 3.0178 | 305.8402 | 162.3468
11.489 | 324.7055 | -19.5019 | 251.6371 | 3.0172 | 305.7547 | 162.3528
11.4916 | 324.784 | -19.549 | 251.7103 | 3.0172 | 305.841 | 162.392
11.4942 | 324.774 | -19.0832 | 251.2412 | 3.0165 | 305.3702 | 162.387
11.4966 | 324.7422 | -19.3057 | 251.4531 | 3.0156 | 305.5768 | 162.3711
11.4988 | 324.7559 | -19.3313 | 251.4833 | 3.0151 | 305.6092 | 162.3779
11.5016 | 324.7448 | -19.6665 | 251.8148 | 3.0143 | 305.9389 | 162.3724
11.504 | 324.7797 | -19.2789 | 251.4388 | 3.014 | 305.5688 | 162.3899
11.5066 | 324.836 | -19.2789 | 251.4576 | 3.0138 | 305.5969 | 162.418
11.5093 | 324.8474 | -19.4534 | 251.6359 | 3.0132 | 305.7771 | 162.4237
11.5118 | 324.8596 | -19.3031 | 251.4896 | 3.0126 | 305.6329 | 162.4298
11.5146 | 324.9375 | -18.9482 | 251.1607 | 3.0126 | 305.3169 | 162.4687
11.5169 | 324.9059 | -19.4417 | 251.6437 | 3.0117 | 305.7947 | 162.453
11.5192 | 324.9193 | -19.2932 | 251.4996 | 3.0112 | 305.6528 | 162.4596
11.5221 | 324.9966 | -19.422 | 251.6542 | 3.0111 | 305.8203 | 162.4983
11.5243 | 325.0099 | -19.54 | 251.7766 | 3.0107 | 305.945 | 162.505
11.5267 | 324.9338 | -19.1411 | 251.3524 | 3.0094 | 305.508 | 162.4669
11.5293 | 324.99 | -19.2856 | 251.5156 | 3.0092 | 305.6806 | 162.495
11.5318 | 324.9139 | -19.3004 | 251.505 | 3.0079 | 305.6573 | 162.4569
11.534 | 324.8829 | -19.0613 | 251.2556 | 3.007 | 305.4027 | 162.4414
11.5366 | 324.8727 | -19.5907 | 251.7816 | 3.0063 | 305.927 | 162.4363
11.5388 | 324.8863 | -19.4444 | 251.6398 | 3.0058 | 305.7875 | 162.4431
11.5413 | 324.8542 | -19.1721 | 251.3568 | 3.0049 | 305.4992 | 162.4271
11.5436 | 324.8008 | -19.6517 | 251.8186 | 3.0038 | 305.9521 | 162.4004
11.5463 | 324.7902 | -19.5243 | 251.6877 | 3.003 | 305.8194 | 162.3951
11.5485 | 324.8036 | -19.4404 | 251.6083 | 3.0026 | 305.7422 | 162.4018
11.551 | 324.7715 | -19.6226 | 251.7798 | 3.0016 | 305.9083 | 162.3857
11.5535 | 324.784 | -19.4359 | 251.5972 | 3.0011 | 305.7279 | 162.392
11.5559 | 324.73 | -19.5979 | 251.7412 | 3 | 305.8629 | 162.365
11.5583 | 324.7649 | -19.3947 | 251.5497 | 2.9997 | 305.6772 | 162.3825
11.5606 | 324.6893 | -19.2254 | 251.3552 | 2.9984 | 305.4701 | 162.3447
11.5631 | 324.6354 | -19.5786 | 251.6904 | 2.9973 | 305.7963 | 162.3177
11.5655 | 324.626 | -19.4525 | 251.5612 | 2.9966 | 305.6655 | 162.313
11.5677 | 324.5729 | -19.501 | 251.592 | 2.9956 | 305.6874 | 162.2864
11.5705 | 324.5396 | -19.1425 | 251.2224 | 2.9946 | 305.3123 | 162.2698
11.5729 | 324.5746 | -19.3615 | 251.453 | 2.9943 | 305.5488 | 162.2873
11.5756 | 324.6745 | -19.3125 | 251.4373 | 2.9944 | 305.5498 | 162.3373
11.5781 | 324.7313 | -19.3214 | 251.4652 | 2.9943 | 305.5871 | 162.3657
11.5808 | 324.787 | -18.9715 | 251.1338 | 2.994 | 305.265 | 162.3935
11.5831 | 324.8886 | -19.6306 | 251.8268 | 2.9943 | 305.9749 | 162.4443
11.5858 | 324.8116 | -19.2829 | 251.4534 | 2.993 | 305.5887 | 162.4058
11.5883 | 324.7574 | -19.597 | 251.7495 | 2.9918 | 305.8757 | 162.3787
11.5906 | 324.7483 | -19.6809 | 251.8303 | 2.9912 | 305.955 | 162.3741
11.5934 | 324.7375 | -19.4795 | 251.6253 | 2.9904 | 305.7482 | 162.3687
11.5957 | 324.7727 | -19.1465 | 251.3041 | 2.9901 | 305.4328 | 162.3863
11.5984 | 324.6733 | -19.4785 | 251.6029 | 2.9885 | 305.7151 | 162.3366
11.6006 | 324.6869 | -19.3659 | 251.4949 | 2.9881 | 305.6093 | 162.3434
11.6033 | 324.7204 | -19.3632 | 251.5033 | 2.9877 | 305.6234 | 162.3602
11.6055 | 324.6897 | -18.5996 | 250.7295 | 2.9868 | 304.8445 | 162.3449
11.608 | 324.7019 | -19.221 | 251.355 | 2.9863 | 305.4719 | 162.3509
11.6107 | 324.7578 | -18.7629 | 250.9155 | 2.9861 | 305.0418 | 162.3789
11.6129 | 324.6604 | -18.8706 | 250.9907 | 2.9847 | 305.1008 | 162.3302
11.6154 | 324.6507 | -19.1497 | 251.2666 | 2.984 | 305.3751 | 162.3254
11.6179 | 324.6626 | -19.1056 | 251.2265 | 2.9834 | 305.3369 | 162.3313
11.6205 | 324.6303 | -19.0675 | 251.1776 | 2.9825 | 305.2826 | 162.3151
11.623 | 324.6427 | -19.2946 | 251.4088 | 2.9819 | 305.516 | 162.3214
11.6254 | 324.6112 | -19.304 | 251.4077 | 2.9811 | 305.5096 | 162.3056
11.628 | 324.5567 | -19.239 | 251.3246 | 2.9799 | 305.4173 | 162.2783
11.6302 | 324.5479 | -19.3192 | 251.4018 | 2.9793 | 305.4931 | 162.2739
11.6327 | 324.5379 | -19.3057 | 251.385 | 2.9785 | 305.4747 | 162.269
11.6353 | 324.4834 | -19.6499 | 251.711 | 2.9774 | 305.7916 | 162.2417
11.6378 | 324.4737 | -19.5059 | 251.5638 | 2.9767 | 305.6428 | 162.2369
11.6399 | 324.5098 | -19.501 | 251.5709 | 2.9765 | 305.6559 | 162.2549
11.6425 | 324.4328 | -19.3892 | 251.4335 | 2.9751 | 305.5056 | 162.2164
11.6451 | 324.445 | -19.3452 | 251.3935 | 2.9746 | 305.4677 | 162.2225
11.6475 | 324.546 | -19.3161 | 251.3981 | 2.9748 | 305.4891 | 162.273
11.65 | 324.4257 | -19.3269 | 251.3688 | 2.9732 | 305.4397 | 162.2128
11.6524 | 324.4382 | -19.4903 | 251.5364 | 2.9726 | 305.6094 | 162.2191
11.6551 | 324.317 | -19.5503 | 251.556 | 2.9709 | 305.6088 | 162.1585
11.6576 | 323.6209 | -19.5844 | 251.358 | 2.9643 | 305.2948 | 161.8104
11.6601 | 323.6112 | -19.3578 | 251.1282 | 2.9636 | 305.0634 | 161.8056
11.6622 | 323.6691 | -19.1864 | 250.9761 | 2.9636 | 304.921 | 161.8346
11.6649 | 323.6365 | -19.0541 | 250.8329 | 2.9626 | 304.7723 | 161.8182
11.6673 | 323.7596 | -19.0837 | 250.9036 | 2.963 | 304.8635 | 161.8798
11.6697 | 323.9052 | -18.9486 | 250.817 | 2.9637 | 304.8012 | 161.9526
11.6722 | 323.8289 | -19.1227 | 250.9657 | 2.9624 | 304.9371 | 161.9144
11.6749 | 323.8847 | -18.5 | 250.3616 | 2.9622 | 304.3424 | 161.9424
11.6772 | 323.942 | -18.8679 | 250.7486 | 2.9621 | 304.7389 | 161.971
11.6794 | 323.8893 | -19.1699 | 251.033 | 2.9611 | 305.0145 | 161.9446
11.682 | 323.923 | -18.9671 | 250.8414 | 2.9607 | 304.8286 | 161.9615
11.6844 | 323.8918 | -19.0568 | 250.9207 | 2.9598 | 304.9027 | 161.9459
11.6863 | 323.8841 | -18.8162 | 250.6776 | 2.9593 | 304.6583 | 161.9421
11.6887 | 323.8969 | -18.7848 | 250.6504 | 2.9588 | 304.6332 | 161.9484
11.6909 | 323.8881 | -18.7777 | 250.6404 | 2.9582 | 304.6217 | 161.944
11.6932 | 323.9454 | -18.7216 | 250.6034 | 2.9581 | 304.5943 | 161.9727
11.6956 | 323.8917 | -19.0573 | 250.9212 | 2.957 | 304.9032 | 161.9459
11.6978 | 323.9272 | -18.7557 | 250.6314 | 2.9567 | 304.6193 | 161.9636
11.6999 | 323.8968 | -18.9711 | 250.8367 | 2.9559 | 304.8195 | 161.9484
11.7019 | 323.8889 | -19.0859 | 250.9489 | 2.9554 | 304.9303 | 161.9444
11.7044 | 323.835 | -19.0743 | 250.9193 | 2.9543 | 304.8918 | 161.9175
11.7064 | 323.8049 | -19.1043 | 250.9393 | 2.9535 | 304.9067 | 161.9024
11.7088 | 323.8176 | -19.0038 | 250.843 | 2.953 | 304.8126 | 161.9088
11.7109 | 323.7873 | -19.4094 | 251.2385 | 2.9522 | 305.203 | 161.8936
11.7128 | 323.8017 | -19.3534 | 251.1873 | 2.9519 | 305.1543 | 161.9009
11.7151 | 323.8148 | -19.2655 | 251.1038 | 2.9514 | 305.0729 | 161.9074
11.7173 | 323.762 | -19.0868 | 250.9075 | 2.9504 | 304.8678 | 161.881
11.7192 | 323.7986 | -19.3758 | 251.2087 | 2.9502 | 305.1751 | 161.8993
11.7216 | 323.8334 | -18.9244 | 250.7689 | 2.9499 | 304.7411 | 161.9167
11.724 | 323.8019 | -18.8167 | 250.6507 | 2.9491 | 304.6177 | 161.901
11.726 | 323.8382 | -19.352 | 251.1981 | 2.9489 | 305.1711 | 161.9191
11.7283 | 323.8073 | -19.1021 | 250.9379 | 2.948 | 304.9057 | 161.9036
11.7306 | 323.7761 | -19.1241 | 250.9495 | 2.9472 | 304.9121 | 161.888
11.7326 | 323.8566 | -19.2331 | 251.0853 | 2.9474 | 305.0614 | 161.9283
11.7352 | 323.78 | -19.0918 | 250.9185 | 2.9461 | 304.8818 | 161.89
11.7373 | 323.7497 | -18.9613 | 250.7779 | 2.9453 | 304.7361 | 161.8748
11.7396 | 323.7403 | -19.0877 | 250.9011 | 2.9446 | 304.8578 | 161.8701
11.7418 | 323.776 | -19.002 | 250.8273 | 2.9444 | 304.79 | 161.888
11.7442 | 323.7666 | -19.0231 | 250.8453 | 2.9437 | 304.8064 | 161.8833
11.7464 | 323.7799 | -19.0415 | 250.8681 | 2.9433 | 304.8315 | 161.89
11.7488 | 323.8148 | -19.0352 | 250.8735 | 2.943 | 304.8426 | 161.9074
11.7511 | 323.7836 | -18.9859 | 250.8138 | 2.9421 | 304.7777 | 161.8918
11.7534 | 323.8629 | -19.2376 | 251.0919 | 2.9422 | 305.0691 | 161.9315
11.756 | 323.8527 | -19.1142 | 250.9651 | 2.9415 | 304.9405 | 161.9263
11.7583 | 323.7994 | -19.2228 | 251.0559 | 2.9404 | 305.0225 | 161.8997
11.7606 | 323.9232 | -19.6562 | 251.5306 | 2.9409 | 305.5178 | 161.9616
11.7632 | 323.9351 | -18.9514 | 250.8298 | 2.9404 | 304.8189 | 161.9675
11.7655 | 323.9039 | -19.0832 | 250.9512 | 2.9395 | 304.9351 | 161.9519
11.7679 | 324.0047 | -19.2326 | 251.1342 | 2.9398 | 305.135 | 162.0024
11.7705 | 323.9724 | -19.3332 | 251.224 | 2.9389 | 305.2194 | 161.9862
11.7725 | 323.9868 | -19.374 | 251.2696 | 2.9385 | 305.2674 | 161.9934
11.775 | 324.0429 | -19.3991 | 251.3134 | 2.9383 | 305.3205 | 162.0214
11.7778 | 324.0321 | -19.501 | 251.4117 | 2.9376 | 305.417 | 162.016
11.78 | 323.9793 | -19.5238 | 251.4169 | 2.9366 | 305.4135 | 161.9897
11.7823 | 323.926 | -19.3192 | 251.1945 | 2.9355 | 305.1822 | 161.963
11.7846 | 323.9832 | -19.3655 | 251.2599 | 2.9355 | 305.2571 | 161.9916
11.7867 | 323.8866 | -19.466 | 251.3282 | 2.9341 | 305.3093 | 161.9433
11.7893 | 323.9424 | -19.3507 | 251.2315 | 2.9339 | 305.2219 | 161.9712
11.7914 | 323.9562 | -19.3978 | 251.2832 | 2.9335 | 305.2759 | 161.9781
11.7939 | 323.8358 | -19.4929 | 251.3382 | 2.9319 | 305.3108 | 161.9179
11.7963 | 323.9369 | -19.4135 | 251.2925 | 2.9321 | 305.2819 | 161.9684
11.7983 | 323.951 | -19.666 | 251.5497 | 2.9318 | 305.5415 | 161.9755
11.8009 | 323.9629 | -19.0523 | 250.9399 | 2.9312 | 304.9337 | 161.9814
11.8034 | 323.9753 | -19.1842 | 251.076 | 2.9307 | 305.0719 | 161.9877
11.8059 | 323.9654 | -19.3408 | 251.2293 | 2.93 | 305.2235 | 161.9827
11.8083 | 323.9339 | -19.3067 | 251.1847 | 2.9291 | 305.1736 | 161.9669
11.8104 | 323.9032 | -18.7817 | 250.6494 | 2.9283 | 304.6333 | 161.9516
11.8131 | 323.9148 | -19.0469 | 250.9185 | 2.9278 | 304.9043 | 161.9574
11.8156 | 323.8386 | -19.3704 | 251.2166 | 2.9265 | 305.1897 | 161.9193
11.8181 | 323.8952 | -19.0859 | 250.951 | 2.9264 | 304.9335 | 161.9476
11.8208 | 323.8844 | -19.3618 | 251.2233 | 2.9256 | 305.204 | 161.9422
11.8231 | 323.9418 | -19.1187 | 250.9993 | 2.9255 | 304.9896 | 161.9709
11.826 | 323.9305 | -19.2762 | 251.153 | 2.9247 | 305.1414 | 161.9652
11.8286 | 324.0083 | -19.3955 | 251.2983 | 2.9247 | 305.2996 | 162.0041
11.8311 | 324.0204 | -19.4714 | 251.3782 | 2.9242 | 305.3816 | 162.0102
11.8339 | 324.0317 | -19.292 | 251.2026 | 2.9236 | 305.2078 | 162.0158
11.8367 | 324.0427 | -19.2708 | 251.185 | 2.923 | 305.1921 | 162.0213
11.8394 | 323.9438 | -19.1779 | 251.0592 | 2.9215 | 305.0498 | 161.9719
11.842 | 323.9556 | -19.4853 | 251.3705 | 2.921 | 305.3631 | 161.9778
11.8447 | 323.9448 | -19.5423 | 251.4239 | 2.9202 | 305.4147 | 161.9724
11.8472 | 323.8244 | -19.1479 | 250.9894 | 2.9186 | 304.9601 | 161.9122
11.8501 | 323.9014 | -19.6338 | 251.5009 | 2.9185 | 305.4845 | 161.9507
11.8526 | 323.9135 | -19.3502 | 251.2214 | 2.918 | 305.207 | 161.9568
11.8554 | 323.8803 | -19.3709 | 251.231 | 2.917 | 305.2111 | 161.9402
11.8581 | 323.9361 | -19.4036 | 251.2823 | 2.9168 | 305.2716 | 161.968
11.8608 | 323.9253 | -19.6145 | 251.4896 | 2.9161 | 305.4771 | 161.9626
11.8637 | 323.8918 | -19.1515 | 251.0154 | 2.9151 | 304.9974 | 161.9459
11.8666 | 323.9246 | -19.6051 | 251.48 | 2.9147 | 305.4674 | 161.9623
11.8692 | 323.8481 | -19.3991 | 251.2485 | 2.9134 | 305.2231 | 161.924
11.8722 | 323.9024 | -19.8321 | 251.6996 | 2.9131 | 305.6833 | 161.9512
11.8751 | 323.891 | -19.697 | 251.5607 | 2.9123 | 305.5425 | 161.9455
11.8776 | 323.8369 | -19.5625 | 251.4081 | 2.9112 | 305.3809 | 161.9184
11.8807 | 323.8691 | -19.1605 | 251.0169 | 2.9107 | 304.995 | 161.9345
11.8835 | 323.7917 | -19.636 | 251.4666 | 2.9094 | 305.4319 | 161.8959
11.8861 | 323.7153 | -19.615 | 251.4201 | 2.9081 | 305.3726 | 161.8576
11.889 | 323.6818 | -19.2776 | 251.0715 | 2.9071 | 305.0185 | 161.8409
11.8917 | 323.7814 | -19.4431 | 251.2702 | 2.9073 | 305.2338 | 161.8907
11.8948 | 323.7471 | -19.4831 | 251.2988 | 2.9063 | 305.2566 | 161.8735
11.8976 | 323.7801 | -19.4484 | 251.2751 | 2.9059 | 305.2385 | 161.8901
11.9005 | 323.9232 | -19.3915 | 251.2659 | 2.9064 | 305.2531 | 161.9616
11.9037 | 323.8886 | -19.4732 | 251.3361 | 2.9053 | 305.3175 | 161.9443
11.9068 | 323.8764 | -19.4781 | 251.3369 | 2.9044 | 305.3163 | 161.9382
11.9097 | 324.0195 | -19.2807 | 251.1872 | 2.9049 | 305.1904 | 162.0097
11.9126 | 324.0299 | -19.0415 | 250.9515 | 2.9043 | 304.9564 | 162.0149
11.9156 | 323.952 | -19.2461 | 251.1301 | 2.9029 | 305.1221 | 161.976
11.9187 | 323.9395 | -19.3372 | 251.217 | 2.902 | 305.2069 | 161.9697
11.9213 | 323.8851 | -19.7428 | 251.6045 | 2.901 | 305.5853 | 161.9425
11.9243 | 323.8955 | -20.0435 | 251.9087 | 2.9003 | 305.8912 | 161.9477
11.9272 | 323.9061 | -19.4471 | 251.3158 | 2.8997 | 305.3002 | 161.9531
11.9296 | 323.9185 | -19.8581 | 251.7309 | 2.8992 | 305.7174 | 161.9593
11.9326 | 323.9289 | -19.7531 | 251.6294 | 2.8986 | 305.6176 | 161.9645
11.9355 | 323.8955 | -19.9201 | 251.7853 | 2.8976 | 305.7678 | 161.9477
11.9382 | 323.9288 | -19.4785 | 251.3548 | 2.8972 | 305.3429 | 161.9644
11.941 | 323.9838 | -19.3462 | 251.2408 | 2.897 | 305.2381 | 161.9919
11.9435 | 323.8856 | -19.667 | 251.5289 | 2.8956 | 305.5098 | 161.9428
11.9466 | 323.8295 | -19.6221 | 251.4653 | 2.8944 | 305.4369 | 161.9148
11.9494 | 323.8405 | -19.5992 | 251.446 | 2.8938 | 305.4194 | 161.9202
11.9523 | 323.785 | -20.0807 | 251.909 | 2.8926 | 305.8732 | 161.8925
11.955 | 323.8403 | -19.6199 | 251.4667 | 2.8924 | 305.4401 | 161.9202
11.9578 | 323.8954 | -20.2489 | 252.114 | 2.8922 | 306.0966 | 161.9477
11.9606 | 323.8184 | -19.7254 | 251.5649 | 2.8909 | 305.5346 | 161.9092
11.9632 | 323.8302 | -19.9851 | 251.8285 | 2.8904 | 305.8002 | 161.9151
11.966 | 323.8629 | -19.8927 | 251.747 | 2.8899 | 305.7242 | 161.9315
11.9688 | 323.8521 | -19.934 | 251.7847 | 2.8892 | 305.76 | 161.926
11.9717 | 323.7745 | -19.9367 | 251.7615 | 2.8878 | 305.724 | 161.8873
11.9743 | 323.8084 | -19.8065 | 251.6426 | 2.8875 | 305.6107 | 161.9042
11.9772 | 323.7746 | -20.5639 | 252.3888 | 2.8865 | 306.3512 | 161.8873
11.9795 | 323.6553 | -19.9173 | 251.7024 | 2.8849 | 305.6449 | 161.8276
11.9827 | 323.7309 | -19.8133 | 251.6236 | 2.8848 | 305.5788 | 161.8655
11.9849 | 323.656 | -19.8527 | 251.638 | 2.8836 | 305.5807 | 161.828
11.9878 | 323.6225 | -19.8976 | 251.6718 | 2.8827 | 305.6089 | 161.8113
11.9902 | 323.6352 | -19.9878 | 251.7662 | 2.8822 | 305.7054 | 161.8176
11.9931 | 323.6458 | -20.239 | 252.0209 | 2.8816 | 305.9619 | 161.8229
11.9958 | 323.635 | -20.039 | 251.8173 | 2.8809 | 305.7565 | 161.8175
11.998 | 323.6706 | -20.0183 | 251.8085 | 2.8806 | 305.7536 | 161.8353
12.0009 | 323.6812 | -20.0228 | 251.8165 | 2.88 | 305.7634 | 161.8406
12.0033 | 323.6274 | -19.9702 | 251.746 | 2.879 | 305.6839 | 161.8137
12.0058 | 323.6175 | -19.9519 | 251.7244 | 2.8783 | 305.6606 | 161.8087
12.0086 | 323.6728 | -20.0062 | 251.7971 | 2.8781 | 305.7426 | 161.8364
12.0111 | 323.5967 | -19.6128 | 251.3784 | 2.8769 | 305.3111 | 161.7983
12.014 | 323.6294 | -19.7209 | 251.4974 | 2.8765 | 305.4356 | 161.8147
12.0164 | 323.5756 | -19.8841 | 251.6426 | 2.8754 | 305.5719 | 161.7878
12.019 | 323.5436 | -20.0066 | 251.7545 | 2.8745 | 305.6784 | 161.7718
12.0215 | 323.5557 | -20.0843 | 251.8362 | 2.874 | 305.7621 | 161.7778
12.0241 | 323.5451 | -19.4619 | 251.2103 | 2.8733 | 305.1345 | 161.7726
12.0269 | 323.6445 | -19.5844 | 251.3659 | 2.8735 | 305.3067 | 161.8223
12.0293 | 323.7012 | -19.9577 | 251.7581 | 2.8734 | 305.7083 | 161.8506
12.0321 | 323.646 | -20.1143 | 251.8963 | 2.8723 | 305.8373 | 161.823
12.0342 | 323.5493 | -19.8774 | 251.6272 | 2.8709 | 305.5521 | 161.7747
12.0372 | 323.6038 | -20.353 | 252.1209 | 2.8707 | 306.0549 | 161.8019
12.0396 | 323.5944 | -20.4401 | 252.2049 | 2.87 | 306.1373 | 161.7972
12.0422 | 323.6502 | -20.1458 | 251.9292 | 2.8699 | 305.8709 | 161.8251
12.0451 | 323.5947 | -20.043 | 251.8079 | 2.8687 | 305.7404 | 161.7974
12.0475 | 323.563 | -19.9604 | 251.7147 | 2.8679 | 305.6419 | 161.7815
12.0502 | 323.5965 | -19.9138 | 251.6793 | 2.8675 | 305.6121 | 161.7983
12.0531 | 323.651 | -20.0489 | 251.8326 | 2.8673 | 305.7744 | 161.8255
12.0559 | 323.6842 | -19.9376 | 251.7323 | 2.8669 | 305.6797 | 161.8421
12.0586 | 323.6954 | -20.2741 | 252.0726 | 2.8664 | 306.0218 | 161.8477
12.0614 | 323.7724 | -20.1328 | 251.9569 | 2.8663 | 305.919 | 161.8862
12.0642 | 323.7393 | -20.021 | 251.8341 | 2.8654 | 305.7906 | 161.8696
12.067 | 323.8166 | -20.2189 | 252.0578 | 2.8654 | 306.0272 | 161.9083
12.0697 | 323.7617 | -20.1403 | 251.9609 | 2.8643 | 305.9211 | 161.8808
12.0726 | 323.7502 | -20.2534 | 252.0701 | 2.8635 | 306.0285 | 161.8751
12.0756 | 323.8044 | -19.9438 | 251.7786 | 2.8632 | 305.746 | 161.9022
12.0782 | 323.8381 | -19.9389 | 251.7849 | 2.8629 | 305.758 | 161.9191
12.081 | 323.7833 | -20.1094 | 251.9372 | 2.8618 | 305.901 | 161.8916
12.0841 | 323.7707 | -20.2552 | 252.0788 | 2.8609 | 306.0406 | 161.8854
12.0867 | 323.7607 | -20.2224 | 252.0426 | 2.8602 | 306.0028 | 161.8804
12.0892 | 323.7728 | -20.0991 | 251.9234 | 2.8597 | 305.8855 | 161.8864
12.0918 | 323.8063 | -20.2292 | 252.0646 | 2.8594 | 306.0323 | 161.9031
12.0947 | 323.8172 | -19.9034 | 251.7425 | 2.8588 | 305.712 | 161.9086
12.0973 | 323.7849 | -20.1713 | 251.9996 | 2.8579 | 305.9637 | 161.8924
12.1 | 323.6859 | -20.0825 | 251.8778 | 2.8565 | 305.8255 | 161.843
12.1022 | 323.7434 | -19.9658 | 251.7803 | 2.8564 | 305.7375 | 161.8717
12.1049 | 323.7106 | -20.0313 | 251.8348 | 2.8555 | 305.7866 | 161.8553
12.1074 | 323.6786 | -20.2337 | 252.0266 | 2.8547 | 305.973 | 161.8393
12.11 | 323.6243 | -19.7697 | 251.5445 | 2.8536 | 305.4818 | 161.8121
12.1125 | 323.6146 | -19.6625 | 251.434 | 2.8529 | 305.3698 | 161.8073
12.1151 | 323.6043 | -19.8603 | 251.6284 | 2.8522 | 305.5625 | 161.8022
12.1177 | 323.6601 | -19.9173 | 251.704 | 2.8521 | 305.6474 | 161.8301
12.1204 | 323.6273 | -19.9887 | 251.7645 | 2.8512 | 305.7023 | 161.8136
12.123 | 323.661 | -20.0663 | 251.8533 | 2.8508 | 305.7968 | 161.8305
12.1256 | 323.7168 | -19.7738 | 251.5794 | 2.8507 | 305.5322 | 161.8584
12.1283 | 323.6619 | -19.7994 | 251.5867 | 2.8496 | 305.5304 | 161.831
12.1309 | 323.674 | -20.0923 | 251.8836 | 2.8491 | 305.8293 | 161.837
12.1334 | 323.5976 | -20.0825 | 251.8484 | 2.8479 | 305.7813 | 161.7988
12.1363 | 323.5645 | -20.2049 | 251.9597 | 2.8469 | 305.8872 | 161.7823
12.1389 | 323.576 | -20.266 | 252.0247 | 2.8464 | 305.954 | 161.788
12.1416 | 323.5654 | -20.2135 | 251.9686 | 2.8457 | 305.8962 | 161.7827
12.1441 | 323.5554 | -19.5467 | 251.2985 | 2.845 | 305.2244 | 161.7777
12.147 | 323.6541 | -19.7446 | 251.5293 | 2.8452 | 305.4716 | 161.827
12.1498 | 323.6209 | -20.0403 | 251.8139 | 2.8442 | 305.7508 | 161.8105
12.1525 | 323.6544 | -20.1471 | 251.9319 | 2.8439 | 305.8743 | 161.8272
12.1553 | 323.7533 | -20.1762 | 251.994 | 2.844 | 305.9529 | 161.8767
12.158 | 323.7865 | -20.0417 | 251.8705 | 2.8437 | 305.8349 | 161.8932
12.1608 | 323.6876 | -20.2472 | 252.0431 | 2.8422 | 305.991 | 161.8438
12.1637 | 323.7422 | -20.4145 | 252.2286 | 2.842 | 306.1856 | 161.8711
12.1662 | 323.6662 | -20.5015 | 252.2902 | 2.8408 | 306.2346 | 161.8331
12.1691 | 323.6768 | -20.0493 | 251.8416 | 2.8402 | 305.7877 | 161.8384
12.1719 | 323.6437 | -20.4244 | 252.2056 | 2.8393 | 306.1462 | 161.8218
12.1744 | 323.6557 | -20.3773 | 252.1625 | 2.8388 | 306.1051 | 161.8278
12.1768 | 323.646 | -19.9586 | 251.7406 | 2.8381 | 305.6816 | 161.823
12.1794 | 323.6577 | -20.0833 | 251.8692 | 2.8376 | 305.8122 | 161.8289
12.1821 | 323.6031 | -20.2714 | 252.0391 | 2.8365 | 305.973 | 161.8016
12.1846 | 323.6374 | -20.0982 | 251.8773 | 2.8362 | 305.8169 | 161.8187
12.1874 | 323.626 | -20.1655 | 251.9408 | 2.8355 | 305.8785 | 161.813
12.1897 | 323.6172 | -20.1462 | 251.9186 | 2.8349 | 305.8548 | 161.8086
12.1924 | 323.6283 | -20.2306 | 252.0067 | 2.8343 | 305.9448 | 161.8142
12.1948 | 323.6189 | -20.1296 | 251.9026 | 2.8337 | 305.8391 | 161.8095
12.1971 | 323.5438 | -19.9541 | 251.702 | 2.8326 | 305.626 | 161.7719
12.1999 | 323.5546 | -20.2898 | 252.0413 | 2.832 | 305.9671 | 161.7773
12.2026 | 323.6101 | -20.3023 | 252.0723 | 2.8318 | 306.0073 | 161.805
12.2053 | 323.5775 | -20.1888 | 251.948 | 2.8309 | 305.8776 | 161.7888
12.2078 | 323.6335 | -19.9833 | 251.7611 | 2.8308 | 305.7001 | 161.8168
12.2107 | 323.6658 | -19.9044 | 251.693 | 2.8304 | 305.6373 | 161.8329
12.2135 | 323.6547 | -19.9182 | 251.7031 | 2.8297 | 305.6455 | 161.8273
12.216 | 323.7329 | -20.3001 | 252.1111 | 2.8297 | 306.0666 | 161.8665
12.2187 | 323.81 | -20.2175 | 252.0542 | 2.8297 | 306.0225 | 161.905
12.2218 | 323.7101 | -20.1812 | 251.9846 | 2.8282 | 305.9362 | 161.855
12.2243 | 323.7221 | -20.091 | 251.8984 | 2.8277 | 305.852 | 161.861
12.2271 | 323.7329 | -20.6784 | 252.4894 | 2.8272 | 306.4449 | 161.8665
12.2296 | 323.7232 | -20.7218 | 252.5295 | 2.8265 | 306.4834 | 161.8616
12.2323 | 323.7563 | -20.2979 | 252.1167 | 2.8262 | 306.0761 | 161.8782
12.2352 | 323.7229 | -19.9452 | 251.7528 | 2.8252 | 305.7067 | 161.8615
12.2378 | 323.6684 | -20.0757 | 251.8652 | 2.8242 | 305.8099 | 161.8342
12.2405 | 323.7018 | -20.5864 | 252.387 | 2.8238 | 306.3373 | 161.8509
12.2433 | 323.6687 | -20.6132 | 252.4028 | 2.8229 | 306.3475 | 161.8343
12.2459 | 323.6364 | -20.0744 | 251.8532 | 2.822 | 305.7926 | 161.8182
12.2486 | 323.6698 | -20.5522 | 252.3421 | 2.8217 | 306.2871 | 161.8349
12.2511 | 323.7038 | -20.5994 | 252.4007 | 2.8214 | 306.3513 | 161.8519
12.2537 | 323.6495 | -20.3364 | 252.1196 | 2.8203 | 306.0612 | 161.8248
12.2563 | 323.5733 | -20.5648 | 252.3226 | 2.8191 | 306.2514 | 161.7866
12.259 | 323.5624 | -20.4509 | 252.205 | 2.8184 | 306.1321 | 161.7812
12.2618 | 323.4856 | -20.2494 | 251.9779 | 2.8171 | 305.8922 | 161.7428
12.2645 | 323.5407 | -20.0879 | 251.8348 | 2.817 | 305.7583 | 161.7704
12.2668 | 323.5316 | -20.1879 | 251.9318 | 2.8164 | 305.8537 | 161.7658
12.2696 | 323.4988 | -20.4046 | 252.1375 | 2.8155 | 306.054 | 161.7494
12.272 | 323.4231 | -20.3073 | 252.015 | 2.8143 | 305.9189 | 161.7116
12.2745 | 323.4574 | -20.4373 | 252.1564 | 2.814 | 306.066 | 161.7287
12.2774 | 323.4459 | -20.3319 | 252.0472 | 2.8133 | 305.9549 | 161.723
12.2799 | 323.4799 | -20.0865 | 251.8131 | 2.813 | 305.7264 | 161.7399
12.2825 | 323.4913 | -20.2261 | 251.9565 | 2.8124 | 305.8718 | 161.7457
12.2852 | 323.4368 | -19.8729 | 251.5852 | 2.8114 | 305.4913 | 161.7184
12.2881 | 323.5352 | -20.2157 | 251.9608 | 2.8115 | 305.8833 | 161.7676
12.2907 | 323.5469 | -20.1726 | 251.9216 | 2.811 | 305.8461 | 161.7735
12.2932 | 323.6028 | -20.4226 | 252.1902 | 2.8109 | 306.124 | 161.8014
12.296 | 323.57 | -20.3162 | 252.0729 | 2.81 | 306.0012 | 161.785
12.2986 | 323.5378 | -20.4527 | 252.1986 | 2.8092 | 306.1216 | 161.7689
12.3011 | 323.5497 | -20.2427 | 251.9926 | 2.8087 | 305.9176 | 161.7749
12.3035 | 323.6718 | -20.7022 | 252.4928 | 2.8091 | 306.4381 | 161.8359
12.3064 | 323.6824 | -20.3809 | 252.175 | 2.8085 | 306.1221 | 161.8412
12.3088 | 323.7389 | -20.3136 | 252.1266 | 2.8084 | 306.083 | 161.8694
12.3117 | 323.7933 | -20.4347 | 252.2658 | 2.8082 | 306.2314 | 161.8967
12.3141 | 323.7177 | -20.5091 | 252.315 | 2.8071 | 306.2679 | 161.8588
12.3165 | 323.6643 | -20.3979 | 252.186 | 2.8061 | 306.1301 | 161.8322
12.3192 | 323.6538 | -20.3863 | 252.1709 | 2.8054 | 306.1132 | 161.8269
12.3218 | 323.6432 | -20.6433 | 252.4244 | 2.8047 | 306.3649 | 161.8216
12.3244 | 323.6112 | -20.45 | 252.2204 | 2.8039 | 306.1556 | 161.8056
12.3269 | 323.5792 | -20.471 | 252.2307 | 2.803 | 306.1606 | 161.7896
12.3291 | 323.5264 | -20.2982 | 252.0403 | 2.8021 | 305.9614 | 161.7632
12.3317 | 323.5601 | -20.2745 | 252.0279 | 2.8018 | 305.9545 | 161.78
12.3342 | 323.572 | -20.2736 | 252.0309 | 2.8013 | 305.9596 | 161.786
12.3366 | 323.5626 | -20.5298 | 252.284 | 2.8007 | 306.2111 | 161.7813
12.3392 | 323.5962 | -20.5658 | 252.3312 | 2.8004 | 306.2639 | 161.7981
12.3419 | 323.6076 | -20.45 | 252.2192 | 2.7999 | 306.1538 | 161.8038
12.3444 | 323.6415 | -20.393 | 252.1735 | 2.7996 | 306.1138 | 161.8208
12.3472 | 323.5865 | -20.5047 | 252.2669 | 2.7985 | 306.1979 | 161.7932
12.3494 | 323.5559 | -20.5792 | 252.3312 | 2.7977 | 306.2572 | 161.778
12.352 | 323.4798 | -20.6079 | 252.3345 | 2.7965 | 306.2478 | 161.7399
12.3545 | 323.5356 | -20.7066 | 252.4518 | 2.7964 | 306.3744 | 161.7678
12.3571 | 323.5034 | -20.4679 | 252.2024 | 2.7956 | 306.1196 | 161.7517
12.3596 | 323.5153 | -20.5531 | 252.2915 | 2.7951 | 306.2108 | 161.7577
12.3621 | 323.5712 | -20.3629 | 252.12 | 2.795 | 306.0485 | 161.7856
12.3648 | 323.5387 | -20.2508 | 251.997 | 2.7941 | 305.9201 | 161.7693
12.3671 | 323.5076 | -20.2274 | 251.9633 | 2.7933 | 305.8812 | 161.7538
12.3699 | 323.5406 | -20.2027 | 251.9496 | 2.793 | 305.873 | 161.7703
12.3722 | 323.5315 | -20.1507 | 251.8945 | 2.7924 | 305.8164 | 161.7657
12.3747 | 323.4775 | -20.1937 | 251.9195 | 2.7914 | 305.8325 | 161.7388
12.3773 | 323.5551 | -20.2544 | 252.0061 | 2.7914 | 305.9319 | 161.7775
12.3798 | 323.5011 | -20.4069 | 252.1406 | 2.7904 | 306.0575 | 161.7506
12.3822 | 323.4478 | -20.6936 | 252.4095 | 2.7895 | 306.3175 | 161.7239
12.3847 | 323.4378 | -20.703 | 252.4156 | 2.7888 | 306.3219 | 161.7189
12.3874 | 323.4053 | -20.6384 | 252.3402 | 2.7879 | 306.241 | 161.7026
12.3897 | 323.4181 | -20.2512 | 251.9572 | 2.7875 | 305.8602 | 161.709
12.3923 | 323.4517 | -20.5994 | 252.3166 | 2.7872 | 306.2252 | 161.7258
12.3948 | 323.4417 | -20.9398 | 252.6537 | 2.7866 | 306.5606 | 161.7208
12.3972 | 323.4761 | -20.7075 | 252.4329 | 2.7863 | 306.3456 | 161.7381
12.3998 | 323.4219 | -20.297 | 252.0043 | 2.7853 | 305.908 | 161.711
12.4022 | 323.5439 | -20.2058 | 251.9538 | 2.7857 | 305.8777 | 161.7719
12.4048 | 323.4019 | -20.4913 | 252.1919 | 2.784 | 306.0923 | 161.701
12.4073 | 323.4358 | -20.6967 | 252.4086 | 2.7837 | 306.3146 | 161.7179
12.4097 | 323.4044 | -20.5109 | 252.2124 | 2.7829 | 306.1131 | 161.7022
12.4123 | 323.4161 | -20.6115 | 252.3169 | 2.7824 | 306.2195 | 161.708
12.4149 | 323.4497 | -20.4383 | 252.1549 | 2.7821 | 306.0631 | 161.7248
12.4174 | 323.5055 | -20.2597 | 251.9949 | 2.782 | 305.9124 | 161.7527
12.4202 | 323.4946 | -19.7011 | 251.4326 | 2.7813 | 305.3484 | 161.7473
12.4228 | 323.5063 | -20.0771 | 251.8125 | 2.7808 | 305.7302 | 161.7531
12.425 | 323.5193 | -20.5684 | 252.3082 | 2.7804 | 306.2281 | 161.7597
12.4276 | 323.5529 | -20.2992 | 252.0502 | 2.7801 | 305.9757 | 161.7765
12.4301 | 323.5868 | -20.279 | 252.0413 | 2.7798 | 305.9724 | 161.7934
12.4326 | 323.5332 | -20.5379 | 252.2823 | 2.7788 | 306.2045 | 161.7666
12.4351 | 323.567 | -20.3593 | 252.115 | 2.7785 | 306.0428 | 161.7835
12.4378 | 323.5562 | -20.7218 | 252.4739 | 2.7778 | 306.3999 | 161.7781
12.4404 | 323.4365 | -20.581 | 252.2932 | 2.7763 | 306.1992 | 161.7182
12.4425 | 323.4279 | -20.9516 | 252.6609 | 2.7758 | 306.5655 | 161.7139
12.4448 | 323.3968 | -20.9682 | 252.6671 | 2.775 | 306.5666 | 161.6984
12.4474 | 323.3865 | -20.7546 | 252.4501 | 2.7743 | 306.3478 | 161.6932
12.4497 | 323.3993 | -20.5972 | 252.297 | 2.7739 | 306.1968 | 161.6996
12.4523 | 323.367 | -20.4468 | 252.1358 | 2.7731 | 306.0303 | 161.6835
12.4546 | 323.4237 | -20.7748 | 252.4827 | 2.773 | 306.3866 | 161.7118
12.457 | 323.3704 | -20.3148 | 252.0049 | 2.7721 | 305.9 | 161.6852
12.4595 | 323.4045 | -20.7075 | 252.409 | 2.7718 | 306.3098 | 161.7023
12.4616 | 323.4398 | -20.8996 | 252.6129 | 2.7716 | 306.5195 | 161.7199
12.4643 | 323.4511 | -20.8443 | 252.5613 | 2.7711 | 306.4699 | 161.7256
12.467 | 323.4622 | -20.6676 | 252.3883 | 2.7706 | 306.2987 | 161.7311
12.4695 | 323.3867 | -20.5397 | 252.2353 | 2.7694 | 306.133 | 161.6933
12.4721 | 323.486 | -20.2866 | 252.0153 | 2.7696 | 305.9296 | 161.743
12.4747 | 323.4099 | -20.3521 | 252.0554 | 2.7685 | 305.9571 | 161.705
12.4774 | 323.399 | -20.7703 | 252.47 | 2.7678 | 306.3698 | 161.6995
12.4799 | 323.4332 | -20.9104 | 252.6215 | 2.7675 | 306.527 | 161.7166
12.4829 | 323.5527 | -20.6231 | 252.374 | 2.7678 | 306.2995 | 161.7764
12.4854 | 323.4114 | -20.5559 | 252.2597 | 2.7661 | 306.1616 | 161.7057
12.4884 | 323.4871 | -20.8641 | 252.5931 | 2.766 | 306.5076 | 161.7435
12.4911 | 323.5423 | -20.524 | 252.2714 | 2.7659 | 306.1951 | 161.7711
12.4934 | 323.5328 | -20.5298 | 252.2741 | 2.7653 | 306.1962 | 161.7664
12.496 | 323.5886 | -20.5554 | 252.3183 | 2.7652 | 306.2497 | 161.7943
12.4988 | 323.5774 | -20.2911 | 252.0502 | 2.7645 | 305.9798 | 161.7887
12.5014 | 323.5887 | -20.7735 | 252.5364 | 2.764 | 306.4679 | 161.7944
12.504 | 323.5787 | -20.476 | 252.2356 | 2.7633 | 306.1654 | 161.7894
12.5063 | 323.5473 | -20.8304 | 252.5795 | 2.7626 | 306.5041 | 161.7737
12.509 | 323.5148 | -21.0189 | 252.7572 | 2.7617 | 306.6763 | 161.7574
12.5117 | 323.5697 | -20.8534 | 252.61 | 2.7615 | 306.5382 | 161.7848
12.5144 | 323.5372 | -21.0956 | 252.8413 | 2.7607 | 306.7642 | 161.7686
12.517 | 323.4173 | -20.76 | 252.4658 | 2.7592 | 306.3686 | 161.7086
12.5196 | 323.4508 | -20.4903 | 252.2072 | 2.7589 | 306.1157 | 161.7254
12.5221 | 323.463 | -20.598 | 252.319 | 2.7584 | 306.2295 | 161.7315
12.5244 | 323.4097 | -20.1282 | 251.8314 | 2.7575 | 305.7331 | 161.7049
12.5272 | 323.4424 | -20.4567 | 252.1708 | 2.7571 | 306.0779 | 161.7212
12.5299 | 323.4318 | -20.6164 | 252.327 | 2.7564 | 306.2323 | 161.7159
12.5326 | 323.4212 | -20.9224 | 252.6295 | 2.7558 | 306.533 | 161.7106
12.5351 | 323.4112 | -20.7057 | 252.4094 | 2.7551 | 306.3113 | 161.7056
12.5378 | 323.3348 | -20.3974 | 252.0757 | 2.7539 | 305.9648 | 161.6674
12.5402 | 323.3032 | -20.5069 | 252.1746 | 2.7531 | 306.0585 | 161.6516
12.5427 | 323.3589 | -20.3539 | 252.0402 | 2.753 | 305.9333 | 161.6794
12.5451 | 323.3275 | -20.0551 | 251.7309 | 2.7523 | 305.6189 | 161.6638
12.5479 | 323.3602 | -20.2611 | 251.9478 | 2.7519 | 305.8412 | 161.6801
12.5501 | 323.3954 | -20.3023 | 252.0008 | 2.7517 | 305.9 | 161.6977
12.553 | 323.4059 | -20.3167 | 252.0187 | 2.7512 | 305.9196 | 161.7029
12.5556 | 323.4394 | -20.1883 | 251.9014 | 2.7509 | 305.808 | 161.7197
12.558 | 323.4515 | -20.0232 | 251.7404 | 2.7504 | 305.649 | 161.7258
12.5606 | 323.4196 | -20.2148 | 251.9213 | 2.7496 | 305.8246 | 161.7098
12.5631 | 323.4531 | -20.1485 | 251.8662 | 2.7493 | 305.775 | 161.7265
12.5659 | 323.4641 | -20.2942 | 252.0156 | 2.7488 | 305.9263 | 161.7321
12.5683 | 323.4766 | -20.2355 | 251.961 | 2.7484 | 305.8738 | 161.7383
12.5706 | 323.5112 | -20.2517 | 251.9888 | 2.7482 | 305.9073 | 161.7556
12.5732 | 323.5006 | -20.4895 | 252.223 | 2.7475 | 306.1398 | 161.7503
12.5759 | 323.5338 | -20.7196 | 252.4642 | 2.7472 | 306.3865 | 161.7669
12.5784 | 323.5898 | -20.2144 | 251.9777 | 2.7471 | 305.9093 | 161.7949
12.5807 | 323.6244 | -20.3009 | 252.0757 | 2.7468 | 306.0131 | 161.8122
12.5833 | 323.6138 | -20.4823 | 252.2536 | 2.7462 | 306.1892 | 161.8069
12.5859 | 323.5819 | -20.6936 | 252.4542 | 2.7454 | 306.3845 | 161.7909
12.588 | 323.5295 | -20.6757 | 253.4189 | 2.7445 | 307.3404 | 161.7647
12.5908 | 323.4748 | -20.8753 | 252.6002 | 2.7435 | 306.5127 | 161.7374
12.5927 | 323.5327 | -20.6443 | 252.3885 | 2.7435 | 306.3107 | 161.7664
12.5955 | 323.4996 | -20.8462 | 252.5794 | 2.7426 | 306.496 | 161.7498
12.5979 | 323.4026 | -20.7133 | 252.4142 | 2.7413 | 306.3146 | 161.7013
12.6004 | 323.4802 | -20.5972 | 252.3239 | 2.7414 | 306.2373 | 161.7401
12.603 | 323.4041 | -20.7559 | 252.4573 | 2.7402 | 306.358 | 161.7021
12.6054 | 323.3947 | -20.6366 | 252.3348 | 2.7396 | 306.2339 | 161.6973
12.6078 | 323.429 | -20.9094 | 252.6191 | 2.7394 | 306.5239 | 161.7145
12.6103 | 323.5066 | -20.519 | 252.2545 | 2.7395 | 306.1723 | 161.7533
12.6129 | 323.4306 | -20.8784 | 252.5886 | 2.7383 | 306.4937 | 161.7153
12.6153 | 323.3989 | -20.7411 | 252.4407 | 2.7375 | 306.3406 | 161.6995
12.6178 | 323.4111 | -20.5841 | 252.2878 | 2.7371 | 306.1896 | 161.7055
12.6201 | 323.3581 | -21.0014 | 252.6874 | 2.7362 | 306.5805 | 161.6791
12.6226 | 323.3046 | -20.7299 | 252.3981 | 2.7352 | 306.2822 | 161.6523
12.625 | 323.3605 | -20.8112 | 252.498 | 2.7351 | 306.3915 | 161.6803
12.6275 | 323.3067 | -20.9287 | 252.5976 | 2.7341 | 306.4821 | 161.6534
12.6301 | 323.2745 | -20.8223 | 252.4805 | 2.7333 | 306.3595 | 161.6372
12.6325 | 323.3307 | -20.7528 | 252.4297 | 2.7332 | 306.3182 | 161.6654
12.635 | 323.2988 | -20.5541 | 252.2204 | 2.7325 | 306.1035 | 161.6494
12.6376 | 323.3544 | -20.3701 | 252.0549 | 2.7323 | 305.9473 | 161.6772
12.6402 | 323.3876 | -20.3504 | 252.0463 | 2.732 | 305.9442 | 161.6938
12.6427 | 323.3341 | -20.2094 | 251.8874 | 2.7311 | 305.7764 | 161.667
12.6452 | 323.324 | -20.2418 | 251.9165 | 2.7305 | 305.8038 | 161.662
12.6478 | 323.2918 | -20.1735 | 251.8374 | 2.7296 | 305.7194 | 161.6459
12.6507 | 323.2585 | -20.1467 | 251.7995 | 2.7288 | 305.6759 | 161.6292
12.653 | 323.3368 | -20.7218 | 252.4007 | 2.7289 | 306.2902 | 161.6684
12.6556 | 323.2825 | -20.7165 | 252.3773 | 2.7279 | 306.2577 | 161.6412
12.6586 | 323.3364 | -20.5423 | 252.2211 | 2.7277 | 306.1105 | 161.6682
12.6613 | 323.2601 | -20.5698 | 252.2232 | 2.7265 | 306.0999 | 161.6301
12.6636 | 323.2947 | -20.5158 | 252.1807 | 2.7263 | 306.0631 | 161.6473
12.6665 | 323.2176 | -20.6034 | 252.2426 | 2.725 | 306.1122 | 161.6088
12.6692 | 323.2723 | -20.6743 | 252.3317 | 2.7249 | 306.2105 | 161.6362
12.6717 | 323.2845 | -20.7645 | 252.426 | 2.7244 | 306.3067 | 161.6422
12.6743 | 323.2082 | -20.6038 | 252.2399 | 2.7233 | 306.1079 | 161.6041
12.6767 | 323.2206 | -20.6195 | 252.2597 | 2.7229 | 306.1298 | 161.6103
12.6794 | 323.2535 | -20.7797 | 252.4309 | 2.7225 | 306.3064 | 161.6267
12.6818 | 323.2659 | -20.7717 | 252.427 | 2.7221 | 306.3047 | 161.633
12.6848 | 323.2979 | -20.869 | 252.535 | 2.7217 | 306.418 | 161.649
12.6874 | 323.3095 | -20.9403 | 252.6101 | 2.7213 | 306.495 | 161.6547
12.69 | 323.3645 | -21.0171 | 252.7053 | 2.7211 | 306.5993 | 161.6822
12.6928 | 323.4411 | -20.7116 | 252.4253 | 2.7211 | 306.3321 | 161.7205
12.6957 | 323.4515 | -20.65 | 252.3672 | 2.7206 | 306.2757 | 161.7257
12.6985 | 323.5275 | -20.9879 | 252.7304 | 2.7206 | 306.6516 | 161.7637
12.7014 | 323.4944 | -20.7017 | 252.4332 | 2.7197 | 306.3489 | 161.7472
12.704 | 323.4619 | -21.1983 | 252.9189 | 2.7189 | 306.8293 | 161.731
12.7068 | 323.4729 | -21.3361 | 253.0604 | 2.7184 | 306.9725 | 161.7364
12.7095 | 323.5057 | -21.0678 | 252.803 | 2.7181 | 306.7207 | 161.7529
12.7124 | 323.4505 | -20.9398 | 252.6566 | 2.717 | 306.5651 | 161.7253
12.7149 | 323.4623 | -20.7537 | 252.4745 | 2.7166 | 306.3849 | 161.7312
12.7176 | 323.3642 | -20.6792 | 252.3673 | 2.7152 | 306.2613 | 161.6821
12.72 | 323.3763 | -21.0489 | 252.741 | 2.7148 | 306.6371 | 161.6882
12.7226 | 323.366 | -20.7308 | 252.4195 | 2.7142 | 306.3138 | 161.683
12.7249 | 323.4006 | -20.5504 | 252.2506 | 2.7139 | 306.1507 | 161.7003
12.7275 | 323.3246 | -20.8134 | 252.4883 | 2.7128 | 306.3757 | 161.6623
12.7298 | 323.3376 | -20.7062 | 252.3854 | 2.7124 | 306.275 | 161.6688
12.7327 | 323.4133 | -20.5702 | 252.2746 | 2.7124 | 306.1769 | 161.7067
12.7352 | 323.2721 | -20.8067 | 252.4641 | 2.7107 | 306.3427 | 161.636
12.7372 | 323.3081 | -20.9162 | 252.5856 | 2.7106 | 306.4702 | 161.654
12.7399 | 323.363 | -21.0378 | 252.7255 | 2.7105 | 306.6193 | 161.6815
12.7425 | 323.2871 | -20.7339 | 252.3963 | 2.7093 | 306.2775 | 161.6436
12.7451 | 323.2765 | -21.0929 | 252.7517 | 2.7087 | 306.6311 | 161.6382
12.7473 | 323.3116 | -20.8771 | 252.5476 | 2.7085 | 306.4329 | 161.6558
12.75 | 323.2791 | -20.9215 | 252.5812 | 2.7077 | 306.4611 | 161.6396
12.7525 | 323.2472 | -20.882 | 252.5311 | 2.7069 | 306.4056 | 161.6236
12.755 | 323.2372 | -21.4801 | 253.1258 | 2.7063 | 306.9987 | 161.6186
12.7576 | 323.205 | -21.2576 | 252.8926 | 2.7055 | 306.7601 | 161.6025
12.76 | 323.2611 | -20.9032 | 252.5569 | 2.7054 | 306.4337 | 161.6305
12.7625 | 323.3603 | -20.9938 | 252.6806 | 2.7056 | 306.574 | 161.6802
12.7653 | 323.2617 | -21.4191 | 253.073 | 2.7043 | 306.95 | 161.6309
12.7678 | 323.3175 | -20.9467 | 252.6192 | 2.7042 | 306.5055 | 161.6588
12.7705 | 323.3285 | -20.987 | 252.6632 | 2.7037 | 306.5512 | 161.6642
12.7731 | 323.3181 | -20.8847 | 252.5574 | 2.7031 | 306.4438 | 161.6591
12.7759 | 323.3506 | -20.9256 | 252.6091 | 2.7027 | 306.5009 | 161.6753
12.7782 | 323.407 | -20.6415 | 252.3438 | 2.7027 | 306.245 | 161.7035
12.781 | 323.3303 | -20.7959 | 252.4727 | 2.7015 | 306.361 | 161.6651
12.7834 | 323.3645 | -20.9668 | 252.655 | 2.7012 | 306.549 | 161.6822
12.786 | 323.3541 | -20.927 | 252.6117 | 2.7006 | 306.5041 | 161.6771
12.7882 | 323.3671 | -20.9794 | 252.6684 | 2.7002 | 306.5629 | 161.6835
12.791 | 323.3562 | -21.2096 | 252.895 | 2.6996 | 306.7877 | 161.6781
12.7934 | 323.4341 | -21.0453 | 252.7567 | 2.6997 | 306.6623 | 161.717
12.796 | 323.3364 | -20.9978 | 252.6766 | 2.6984 | 306.566 | 161.6682
12.7985 | 323.3482 | -20.9771 | 252.6598 | 2.6979 | 306.5512 | 161.6741
12.8009 | 323.3168 | -20.943 | 252.6153 | 2.6972 | 306.5014 | 161.6584
12.8036 | 323.2841 | -21.0978 | 252.7592 | 2.6964 | 306.6398 | 161.642
12.8059 | 323.3404 | -20.8148 | 252.4949 | 2.6963 | 306.385 | 161.6702
12.8084 | 323.2867 | -20.8614 | 252.5236 | 2.6954 | 306.4047 | 161.6433
12.811 | 323.2763 | -21.1104 | 252.7692 | 2.6947 | 306.6486 | 161.6382
12.8135 | 323.2884 | -20.9063 | 252.5691 | 2.6943 | 306.4505 | 161.6442
12.816 | 323.2565 | -21.0203 | 252.6725 | 2.6935 | 306.5486 | 161.6283
12.8186 | 323.2462 | -20.8367 | 252.4854 | 2.6929 | 306.3598 | 161.6231
12.8209 | 323.3025 | -21.0467 | 252.7142 | 2.6929 | 306.598 | 161.6513
12.8236 | 323.2919 | -21.1167 | 252.7807 | 2.6922 | 306.6627 | 161.646
12.8264 | 323.237 | -21.1831 | 252.8288 | 2.6912 | 306.7016 | 161.6185
12.8288 | 323.2712 | -21.3742 | 253.0313 | 2.691 | 306.9098 | 161.6356
12.8311 | 323.1962 | -21.0023 | 252.6344 | 2.6899 | 306.5004 | 161.5981
12.8339 | 323.2069 | -21.0575 | 252.6931 | 2.6894 | 306.5609 | 161.6034
12.8369 | 323.2606 | -21.223 | 252.8765 | 2.6892 | 306.7533 | 161.6303
12.8394 | 323.2508 | -21.1068 | 252.7571 | 2.6886 | 306.6322 | 161.6254
12.842 | 323.2839 | -20.8072 | 252.4685 | 2.6883 | 306.3491 | 161.6419
12.8447 | 323.3169 | -21.0395 | 252.7118 | 2.688 | 306.598 | 161.6585
12.8471 | 323.3508 | -21.3621 | 253.0457 | 2.6877 | 306.9375 | 161.6754
12.8496 | 323.3411 | -21.3275 | 253.0079 | 2.6872 | 306.898 | 161.6705
12.8524 | 323.3299 | -21.3164 | 252.993 | 2.6865 | 306.8813 | 161.6649
12.8546 | 323.3649 | -21.3208 | 253.0091 | 2.6863 | 306.9032 | 161.6824
12.8575 | 323.3752 | -21.1678 | 252.8595 | 2.6858 | 306.7554 | 161.6876
12.86 | 323.4086 | -21.1329 | 252.8358 | 2.6855 | 306.7372 | 161.7043
12.8626 | 323.3327 | -21.3245 | 253.0021 | 2.6844 | 306.8909 | 161.6664
12.865 | 323.3232 | -21.5502 | 253.2246 | 2.6838 | 307.1118 | 161.6616
12.8676 | 323.4002 | -21.49 | 253.1901 | 2.6838 | 307.0901 | 161.7001
12.8699 | 323.3255 | -21.3949 | 253.0701 | 2.6828 | 306.9577 | 161.6628
12.8725 | 323.3152 | -21.5295 | 253.2012 | 2.6822 | 307.0871 | 161.6576
12.8752 | 323.2827 | -21.4859 | 253.1468 | 2.6814 | 307.0273 | 161.6414
12.8776 | 323.3169 | -21.2019 | 252.8742 | 2.6811 | 306.7603 | 161.6584
12.8802 | 323.3502 | -21.1324 | 252.8158 | 2.6808 | 306.7075 | 161.6751
12.8828 | 323.2962 | -21.1535 | 252.8189 | 2.6799 | 306.7016 | 161.6481
12.8852 | 323.2864 | -21.18 | 252.8421 | 2.6793 | 306.7232 | 161.6432
12.8878 | 323.2979 | -21.4784 | 253.1444 | 2.6789 | 307.0273 | 161.6489
12.8902 | 323.3102 | -21.3568 | 253.0269 | 2.6785 | 306.9119 | 161.6551
12.8931 | 323.2333 | -21.3451 | 252.9895 | 2.6773 | 306.8617 | 161.6166
12.8952 | 323.2683 | -21.0938 | 252.7499 | 2.6771 | 306.6279 | 161.6341
12.8978 | 323.1925 | -21.3114 | 252.9422 | 2.676 | 306.8076 | 161.5962
12.9003 | 323.2042 | -21.1383 | 252.773 | 2.6755 | 306.6404 | 161.6021
12.9028 | 323.1726 | -21.1266 | 252.7508 | 2.6748 | 306.6129 | 161.5863
12.9055 | 323.1838 | -21.2849 | 252.9128 | 2.6743 | 306.7768 | 161.5919
12.9079 | 323.2177 | -21.1871 | 252.8263 | 2.6741 | 306.6959 | 161.6088
12.9102 | 323.2303 | -21.3383 | 252.9817 | 2.6737 | 306.8535 | 161.6152
12.9128 | 323.2418 | -20.9884 | 252.6357 | 2.6732 | 306.5093 | 161.6209
12.9156 | 323.1869 | -21.1588 | 252.7878 | 2.6722 | 306.6523 | 161.5935
12.9183 | 323.2199 | -20.9651 | 252.6051 | 2.6719 | 306.4751 | 161.61
12.9205 | 323.3204 | -21.2248 | 252.8983 | 2.6723 | 306.785 | 161.6602
12.9233 | 323.2219 | -21.0453 | 252.6859 | 2.6709 | 306.5563 | 161.611
12.9258 | 323.2555 | -21.0664 | 252.7182 | 2.6706 | 306.5941 | 161.6277
12.9288 | 323.2437 | -21.5811 | 253.229 | 2.6699 | 307.1029 | 161.6218
12.9314 | 323.2112 | -21.5421 | 253.1792 | 2.6691 | 307.0477 | 161.6056
12.9341 | 323.2442 | -21.6197 | 253.2678 | 2.6688 | 307.1418 | 161.6221
12.9363 | 323.2574 | -21.4854 | 253.1379 | 2.6685 | 307.0141 | 161.6287
12.9391 | 323.2241 | -21.1737 | 252.8151 | 2.6677 | 306.6858 | 161.6121
12.9418 | 323.2789 | -21.254 | 252.9136 | 2.6675 | 306.7934 | 161.6394
12.9443 | 323.3343 | -21.2441 | 252.9222 | 2.6674 | 306.8112 | 161.6671
12.9471 | 323.1922 | -21.4156 | 253.0463 | 2.6658 | 306.9117 | 161.5961
12.9495 | 323.2699 | -21.529 | 253.1856 | 2.6659 | 307.064 | 161.635
12.9521 | 323.216 | -21.5869 | 253.2256 | 2.6649 | 307.0949 | 161.608
12.9546 | 323.1844 | -21.5631 | 253.1912 | 2.6642 | 307.0553 | 161.5922
12.9572 | 323.1522 | -21.1881 | 252.8055 | 2.6634 | 306.6642 | 161.5761
12.9596 | 323.1642 | -21.6305 | 253.2519 | 2.663 | 307.1126 | 161.5821
12.9621 | 323.1106 | -21.5022 | 253.1057 | 2.662 | 306.9575 | 161.5553
12.9649 | 323.1212 | -21.4057 | 253.0128 | 2.6615 | 306.8663 | 161.5606
12.9675 | 323.1544 | -21.3029 | 252.921 | 2.6613 | 306.7801 | 161.5772
12.9699 | 323.1667 | -21.6488 | 253.271 | 2.6609 | 307.1322 | 161.5834
12.9727 | 323.1776 | -21.3523 | 252.9782 | 2.6604 | 306.8411 | 161.5888
12.9753 | 323.1888 | -21.2678 | 252.8974 | 2.6599 | 306.7622 | 161.5944
12.9777 | 323.1793 | -21.2584 | 252.8848 | 2.6594 | 306.748 | 161.5896
12.9806 | 323.146 | -21.6704 | 253.2857 | 2.6585 | 307.1434 | 161.573
12.9829 | 323.115 | -21.7399 | 253.3449 | 2.6578 | 307.1974 | 161.5575
12.9856 | 323.1043 | -21.862 | 253.4634 | 2.6572 | 307.3142 | 161.5522
12.9881 | 323.1161 | -21.385 | 252.9904 | 2.6568 | 306.843 | 161.558
12.9906 | 323.1278 | -21.2953 | 252.9046 | 2.6563 | 306.7592 | 161.5639
12.9931 | 323.0962 | -21.7053 | 253.304 | 2.6556 | 307.1534 | 161.5481
12.9955 | 323.13 | -21.5886 | 253.1986 | 2.6554 | 307.0536 | 161.565
12.9983 | 323.1627 | -21.262 | 252.8829 | 2.655 | 306.7433 | 161.5813
13.0006 | 323.175 | -21.3352 | 252.9602 | 2.6547 | 306.8227 | 161.5875
13.0035 | 323.2943 | -21.2724 | 252.9372 | 2.655 | 306.8195 | 161.6471
13.006 | 323.2409 | -21.6582 | 253.3052 | 2.6541 | 307.1786 | 161.6204
13.0086 | 323.2956 | -21.2765 | 252.9417 | 2.6539 | 306.8243 | 161.6478
13.011 | 323.2207 | -21.5232 | 253.1634 | 2.6529 | 307.0336 | 161.6104
13.0137 | 323.2319 | -21.8431 | 253.4871 | 2.6524 | 307.359 | 161.6159
13.0164 | 323.2863 | -21.3949 | 253.057 | 2.6523 | 306.9381 | 161.6432
13.0189 | 323.2983 | -21.7381 | 253.4042 | 2.6519 | 307.2873 | 161.6492
13.0213 | 323.245 | -21.3109 | 252.9592 | 2.651 | 306.8334 | 161.6225
13.0237 | 323.2355 | -21.5837 | 253.2289 | 2.6504 | 307.1014 | 161.6177
13.0262 | 323.3126 | -21.232 | 252.9029 | 2.6505 | 306.7883 | 161.6563
13.0288 | 323.215 | -21.8871 | 253.5254 | 2.6492 | 307.3946 | 161.6075
13.0313 | 323.2706 | -21.7201 | 253.377 | 2.6491 | 307.2554 | 161.6353
13.0336 | 323.2832 | -21.4667 | 253.1278 | 2.6488 | 307.0083 | 161.6416
13.0364 | 323.2937 | -21.7844 | 253.449 | 2.6483 | 307.3313 | 161.6469
13.0386 | 323.2848 | -21.6143 | 253.2759 | 2.6478 | 307.1567 | 161.6424
13.0417 | 323.2724 | -21.3742 | 253.0317 | 2.647 | 306.9104 | 161.6362
13.0441 | 323.154 | -21.5241 | 253.1421 | 2.6456 | 307.0011 | 161.577
13.0465 | 323.1881 | -21.6695 | 253.2989 | 2.6454 | 307.1635 | 161.594
13.0489 | 323.2436 | -21.6376 | 253.2855 | 2.6454 | 307.1594 | 161.6218
13.0517 | 323.2109 | -21.6148 | 253.2518 | 2.6445 | 307.1203 | 161.6055
13.0541 | 323.2232 | -21.3042 | 252.9453 | 2.6442 | 306.8158 | 161.6116
13.0567 | 323.1475 | -21.6731 | 253.2889 | 2.6431 | 307.1468 | 161.5737
13.0593 | 323.1586 | -21.351 | 252.9705 | 2.6426 | 306.8303 | 161.5793
13.0621 | 323.2563 | -21.2213 | 252.8734 | 2.6428 | 306.7494 | 161.6281
13.0645 | 323.1815 | -21.3518 | 252.979 | 2.6417 | 306.8425 | 161.5907
13.0672 | 323.1272 | -21.3097 | 252.9188 | 2.6408 | 306.7733 | 161.5636
13.0698 | 323.204 | -21.2921 | 252.9268 | 2.6408 | 306.7941 | 161.602
13.0724 | 323.1501 | -21.5977 | 253.2144 | 2.6399 | 307.0727 | 161.575
13.0748 | 323.097 | -21.7902 | 253.3892 | 2.639 | 307.2387 | 161.5485
13.0778 | 323.1503 | -21.5299 | 253.1467 | 2.6388 | 307.005 | 161.5751
13.0799 | 323.0763 | -21.8399 | 253.432 | 2.6378 | 307.278 | 161.5381
13.0827 | 323.0653 | -21.775 | 253.3634 | 2.6372 | 307.2077 | 161.5327
13.0856 | 323.1189 | -21.399 | 253.0053 | 2.637 | 306.8584 | 161.5594
13.0882 | 323.1088 | -21.7884 | 253.3913 | 2.6364 | 307.2428 | 161.5544
13.0906 | 323.099 | -21.4537 | 253.0534 | 2.6358 | 306.9032 | 161.5495
13.0933 | 323.1319 | -21.3688 | 252.9794 | 2.6355 | 306.8347 | 161.5659
13.0957 | 323.1874 | -21.5797 | 253.2088 | 2.6355 | 307.0734 | 161.5937
13.0984 | 323.1985 | -21.2163 | 252.8491 | 2.635 | 306.7156 | 161.5993
13.101 | 323.1446 | -21.4474 | 253.0623 | 2.6341 | 306.9197 | 161.5723
13.1035 | 323.2216 | -21.5326 | 253.1731 | 2.6342 | 307.0434 | 161.6108
13.1061 | 323.1459 | -21.8373 | 253.4526 | 2.6331 | 307.3103 | 161.573
13.1085 | 323.18 | -21.4317 | 253.0584 | 2.6329 | 306.9217 | 161.59
13.1112 | 323.1258 | -21.3559 | 252.9645 | 2.6319 | 306.8188 | 161.5629
13.114 | 323.0928 | -21.4851 | 253.0827 | 2.6311 | 306.9315 | 161.5464
13.1164 | 323.1921 | -21.7772 | 253.4079 | 2.6314 | 307.2733 | 161.5961
13.119 | 323.225 | -21.346 | 252.9877 | 2.6311 | 306.8585 | 161.6125
13.1217 | 323.1926 | -21.4528 | 253.0837 | 2.6303 | 306.9491 | 161.5963
13.1241 | 323.161 | -21.5188 | 253.1391 | 2.6296 | 306.9993 | 161.5805
13.127 | 323.3456 | -21.7354 | 253.4173 | 2.6304 | 307.3082 | 161.6728
13.1295 | 323.1397 | -21.8279 | 253.4411 | 2.6283 | 307.2977 | 161.5698
13.1321 | 323.0858 | -21.5739 | 253.1692 | 2.6274 | 307.0168 | 161.5429
13.1344 | 323.0545 | -21.7592 | 253.344 | 2.6267 | 307.1865 | 161.5273
13.137 | 323.0224 | -22.1191 | 253.6932 | 2.6259 | 307.5303 | 161.5112
13.1397 | 323.0552 | -21.9755 | 253.5606 | 2.6256 | 307.4031 | 161.5276
13.1419 | 322.9596 | -21.8422 | 253.3954 | 2.6245 | 307.222 | 161.4798
13.1448 | 322.948 | -21.7664 | 253.3157 | 2.6238 | 307.1404 | 161.474
13.1476 | 323.0674 | -21.8858 | 253.4749 | 2.6242 | 307.3195 | 161.5337
13.1496 | 322.9505 | -21.5456 | 253.0958 | 2.6229 | 306.9208 | 161.4752
13.1522 | 323.0054 | -21.7148 | 253.2833 | 2.6228 | 307.1175 | 161.5027
13.1544 | 322.9965 | -21.9198 | 253.4853 | 2.6223 | 307.318 | 161.4982
13.157 | 323.0079 | -21.94 | 253.5093 | 2.6218 | 307.3439 | 161.5039
13.1602 | 323.0387 | -21.752 | 253.3316 | 2.6214 | 307.1713 | 161.5193
13.1624 | 323.008 | -21.8651 | 253.4344 | 2.6208 | 307.2691 | 161.504
13.1649 | 322.9762 | -21.9028 | 253.4615 | 2.62 | 307.2909 | 161.4881
13.1674 | 322.9664 | -21.6327 | 253.1882 | 2.6195 | 307.0159 | 161.4832
13.1698 | 323.0436 | -21.9526 | 253.5338 | 2.6195 | 307.3744 | 161.5218
13.1727 | 323.0541 | -21.2629 | 252.8476 | 2.6191 | 306.69 | 161.5271
13.175 | 323.1102 | -21.5366 | 253.14 | 2.619 | 306.9917 | 161.5551
13.1776 | 323.1212 | -21.1908 | 252.7979 | 2.6186 | 306.6514 | 161.5606
13.18 | 323.1117 | -21.556 | 253.1599 | 2.618 | 307.0119 | 161.5559
13.1828 | 323.1878 | -21.3581 | 252.9874 | 2.6181 | 306.852 | 161.5939
13.1853 | 323.1994 | -21.18 | 252.8131 | 2.6177 | 306.6797 | 161.5997
13.1879 | 323.2108 | -21.4326 | 253.0695 | 2.6172 | 306.938 | 161.6054
13.1903 | 323.1793 | -21.4658 | 253.0922 | 2.6165 | 306.9554 | 161.5896
13.1928 | 323.1474 | -21.6008 | 253.2166 | 2.6158 | 307.0745 | 161.5737
13.1956 | 323.1582 | -21.3482 | 252.9676 | 2.6153 | 306.8273 | 161.5791
13.1983 | 323.1255 | -21.4488 | 253.0573 | 2.6145 | 306.9115 | 161.5627
13.2004 | 323.1389 | -21.2464 | 252.8594 | 2.6142 | 306.7158 | 161.5694
13.2029 | 322.9983 | -21.6309 | 253.197 | 2.6126 | 307.0301 | 161.4992
13.2055 | 323.0532 | -21.2432 | 252.8276 | 2.6125 | 306.6698 | 161.5266
13.2082 | 323.0425 | -20.9184 | 252.4992 | 2.6119 | 306.3397 | 161.5213
13.2106 | 323.0113 | -21.6587 | 253.2291 | 2.6112 | 307.0643 | 161.5056
13.2134 | 323.1087 | -21.2998 | 252.9027 | 2.6114 | 306.7542 | 161.5544
13.2161 | 323.0978 | -21.4967 | 253.096 | 2.6108 | 306.9456 | 161.5489
13.2184 | 323.0885 | -21.783 | 253.3792 | 2.6103 | 307.2273 | 161.5443
13.2212 | 323.1211 | -21.9571 | 253.5641 | 2.61 | 307.4176 | 161.5605
13.2237 | 323.0892 | -21.6627 | 254.2591 | 2.6092 | 308.1073 | 161.5446
13.2263 | 323.0354 | -21.6134 | 253.1919 | 2.6083 | 307.0311 | 161.5177
13.229 | 323.0247 | -21.6475 | 253.2224 | 2.6077 | 307.0599 | 161.5124
13.2313 | 323.0804 | -21.7171 | 253.3106 | 2.6077 | 307.1573 | 161.5402
13.2339 | 322.9616 | -21.9926 | 253.5465 | 2.6063 | 307.3734 | 161.4808
13.2363 | 322.9304 | -22.0406 | 253.5841 | 2.6056 | 307.4058 | 161.4652
13.2391 | 322.9626 | -22.0342 | 253.5884 | 2.6052 | 307.4155 | 161.4813
13.2416 | 322.9742 | -21.63 | 253.1881 | 2.6048 | 307.0171 | 161.4871
13.2442 | 322.9856 | -21.2899 | 252.8518 | 2.6044 | 306.6827 | 161.4928
13.2466 | 323.0845 | -21.4088 | 253.0036 | 2.6047 | 306.851 | 161.5422
13.2492 | 323.0306 | -21.7386 | 253.3155 | 2.6038 | 307.1539 | 161.5153
13.252 | 323.0194 | -21.7614 | 253.3345 | 2.6031 | 307.1711 | 161.5097
13.2542 | 323.0759 | -21.9997 | 253.5917 | 2.6031 | 307.4377 | 161.538
13.2567 | 322.9574 | -21.5941 | 253.1466 | 2.6017 | 306.9728 | 161.4787
13.2595 | 323.1201 | -21.9467 | 253.5534 | 2.6024 | 307.4067 | 161.56
13.2618 | 323.1105 | -22.0944 | 253.6979 | 2.6019 | 307.5497 | 161.5553
13.2644 | 323.0135 | -21.9692 | 253.5404 | 2.6007 | 307.376 | 161.5068
13.267 | 323.0683 | -21.6986 | 253.288 | 2.6006 | 307.1328 | 161.5342
13.2693 | 323.1674 | -22.0486 | 253.6711 | 2.6008 | 307.5323 | 161.5837
13.2719 | 323.1353 | -22.0688 | 253.6806 | 2.6001 | 307.5365 | 161.5677
13.2746 | 323.2333 | -21.8247 | 253.4691 | 2.6003 | 307.3413 | 161.6166
13.277 | 323.2238 | -21.9535 | 253.5948 | 2.5998 | 307.4654 | 161.6119
13.2796 | 323.1916 | -21.9763 | 253.6068 | 2.599 | 307.4721 | 161.5958
13.2822 | 323.1595 | -21.7722 | 253.392 | 2.5983 | 307.252 | 161.5798
13.2848 | 323.1491 | -21.7552 | 253.3716 | 2.5977 | 307.2298 | 161.5746
13.287 | 323.075 | -21.7713 | 253.363 | 2.5967 | 307.2088 | 161.5375
13.2897 | 323.1075 | -22.0688 | 253.6713 | 2.5964 | 307.5225 | 161.5537
13.2921 | 323.0762 | -21.8404 | 253.4325 | 2.5957 | 307.2785 | 161.5381
13.2947 | 322.979 | -21.8682 | 253.4279 | 2.5945 | 307.2577 | 161.4895
13.2975 | 322.9677 | -21.8094 | 253.3653 | 2.5938 | 307.1933 | 161.4839
13.2998 | 323.0454 | -21.8337 | 253.4155 | 2.594 | 307.2564 | 161.5227
13.3024 | 323.035 | -21.8283 | 253.4066 | 2.5934 | 307.2458 | 161.5175
13.3054 | 323.0666 | -22.0186 | 253.6075 | 2.593 | 307.4519 | 161.5333
13.3078 | 323.0353 | -21.8835 | 253.4619 | 2.5923 | 307.3012 | 161.5177
13.3103 | 322.8732 | -21.7044 | 253.2288 | 2.5906 | 307.041 | 161.4366
13.313 | 322.906 | -21.7251 | 253.2604 | 2.5904 | 307.0781 | 161.453
13.3152 | 322.9405 | -22.0194 | 253.5662 | 2.5902 | 307.3896 | 161.4702
13.3178 | 322.8649 | -22.0092 | 253.5308 | 2.5891 | 307.3417 | 161.4325
13.3203 | 322.92 | -21.7974 | 253.3374 | 2.589 | 307.1574 | 161.46
13.3228 | 322.8882 | -21.9185 | 253.4479 | 2.5883 | 307.2626 | 161.4441
13.3253 | 322.8783 | -22.1249 | 253.651 | 2.5878 | 307.4641 | 161.4392
13.3276 | 322.8474 | -22.085 | 253.6008 | 2.5871 | 307.4087 | 161.4237
13.3306 | 322.9224 | -21.9239 | 253.4647 | 2.5871 | 307.2851 | 161.4612
13.3327 | 322.9138 | -22.1218 | 253.6597 | 2.5866 | 307.4787 | 161.4569
13.3355 | 322.9894 | -22.0715 | 253.6346 | 2.5866 | 307.4662 | 161.4947
13.3382 | 322.9787 | -21.9679 | 253.5275 | 2.586 | 307.3572 | 161.4893
13.3406 | 322.9689 | -21.7251 | 253.2814 | 2.5855 | 307.1095 | 161.4844
13.3432 | 322.9151 | -22.0459 | 253.5843 | 2.5845 | 307.4034 | 161.4575
13.3458 | 322.9047 | -21.6309 | 253.1658 | 2.584 | 306.9832 | 161.4523
13.3481 | 322.8737 | -22.2644 | 253.789 | 2.5833 | 307.6013 | 161.4369
13.3506 | 322.9073 | -22.0342 | 253.57 | 2.5831 | 307.3879 | 161.4537
13.3529 | 322.8547 | -21.7265 | 253.2447 | 2.5822 | 307.0538 | 161.4273
13.3556 | 322.8654 | -21.6067 | 253.1285 | 2.5818 | 306.9394 | 161.4327
13.358 | 322.8776 | -21.5156 | 253.0415 | 2.5814 | 306.8544 | 161.4388
13.3605 | 322.8675 | -21.6601 | 253.1826 | 2.5808 | 306.9938 | 161.4337
13.3628 | 322.8802 | -21.9665 | 253.4932 | 2.5805 | 307.3066 | 161.4401
13.3655 | 323.0215 | -21.8974 | 253.4712 | 2.581 | 307.3082 | 161.5108
13.3682 | 323.0105 | -21.8247 | 253.3949 | 2.5804 | 307.23 | 161.5053
13.3706 | 323.0007 | -21.6367 | 253.2036 | 2.5799 | 307.0371 | 161.5004
13.3735 | 322.9677 | -21.4424 | 252.9983 | 2.5791 | 306.8263 | 161.4839
13.3761 | 322.9571 | -21.4151 | 252.9675 | 2.5785 | 306.7936 | 161.4785
13.3784 | 322.9912 | -21.6314 | 253.1951 | 2.5783 | 307.027 | 161.4956
13.381 | 322.9594 | -21.5829 | 253.136 | 2.5776 | 306.9626 | 161.4797
13.3835 | 322.9273 | -21.8584 | 253.4008 | 2.5769 | 307.2221 | 161.4637
13.3861 | 322.8955 | -21.8184 | 253.3502 | 2.5761 | 307.1662 | 161.4478
13.3886 | 322.8854 | -21.7094 | 253.2379 | 2.5756 | 307.0521 | 161.4427
13.3912 | 322.9401 | -21.8938 | 253.4405 | 2.5755 | 307.2639 | 161.4701
13.3935 | 322.9092 | -21.608 | 253.1444 | 2.5748 | 306.9626 | 161.4546
13.3962 | 322.9202 | -21.6547 | 253.1948 | 2.5744 | 307.0148 | 161.4601
13.3988 | 322.8661 | -21.7848 | 253.3068 | 2.5735 | 307.1178 | 161.433
13.4011 | 322.9219 | -21.7624 | 253.303 | 2.5734 | 307.1234 | 161.461
13.4037 | 322.8898 | -22.1881 | 253.718 | 2.5727 | 307.533 | 161.4449
13.4061 | 322.8369 | -22.0136 | 253.5259 | 2.5718 | 307.3321 | 161.4185
13.4084 | 322.8494 | -21.7951 | 253.3116 | 2.5715 | 307.1198 | 161.4247
13.4111 | 322.7953 | -22.0302 | 253.5286 | 2.5706 | 307.3279 | 161.3977
13.4134 | 322.7427 | -22.0585 | 253.5394 | 2.5697 | 307.3298 | 161.3713
13.416 | 322.754 | -21.9624 | 253.4471 | 2.5693 | 307.2394 | 161.377
13.4185 | 322.7873 | -21.4819 | 252.9777 | 2.5691 | 306.7755 | 161.3936
13.4212 | 322.7983 | -21.888 | 253.3874 | 2.5687 | 307.1871 | 161.3991
13.4235 | 322.7456 | -21.6866 | 253.1685 | 2.5678 | 306.9594 | 161.3728
13.4257 | 322.8018 | -21.9396 | 253.4402 | 2.5678 | 307.2405 | 161.4009
13.4282 | 322.7049 | -21.8983 | 253.3666 | 2.5666 | 307.1507 | 161.3524
13.4306 | 322.7387 | -21.8997 | 253.3793 | 2.5664 | 307.1691 | 161.3694
13.4335 | 322.7272 | -22.0679 | 253.5436 | 2.5658 | 307.3315 | 161.3636
13.4358 | 322.7613 | -22.2008 | 253.6879 | 2.5656 | 307.4815 | 161.3807
13.4383 | 322.8163 | -22.0764 | 253.5818 | 2.5655 | 307.3845 | 161.4081
13.4409 | 322.8279 | -22.1048 | 253.6141 | 2.5651 | 307.4187 | 161.4139
13.4434 | 322.8394 | -21.779 | 253.2921 | 2.5647 | 307.0987 | 161.4197
13.446 | 322.829 | -21.7328 | 253.2425 | 2.5642 | 307.0473 | 161.4145
13.4483 | 322.8848 | -22.343 | 253.8713 | 2.5641 | 307.6854 | 161.4424
13.4507 | 322.9184 | -21.8099 | 253.3494 | 2.5639 | 307.1691 | 161.4592
13.4535 | 323.0158 | -21.6798 | 253.2517 | 2.5641 | 307.0877 | 161.5079
13.4561 | 322.962 | -21.7552 | 253.3092 | 2.5632 | 307.1362 | 161.481
13.4583 | 322.9531 | -21.5927 | 253.1437 | 2.5627 | 306.9692 | 161.4765
13.4608 | 322.943 | -21.8723 | 253.42 | 2.5622 | 307.2438 | 161.4715
13.4631 | 322.9554 | -21.6843 | 253.2361 | 2.5618 | 307.062 | 161.4777
13.4655 | 322.8591 | -22.0522 | 253.5719 | 2.5607 | 307.3818 | 161.4296
13.468 | 322.8493 | -21.9791 | 253.4955 | 2.5601 | 307.3038 | 161.4247
13.4704 | 322.8395 | -21.8503 | 253.3635 | 2.5596 | 307.17 | 161.4197
13.4729 | 322.786 | -22.0908 | 253.5861 | 2.5587 | 307.3838 | 161.393
13.4753 | 322.7548 | -21.9315 | 253.4164 | 2.558 | 307.2089 | 161.3774
13.4776 | 322.7889 | -22.0096 | 253.5059 | 2.5578 | 307.3041 | 161.3945
13.4802 | 322.7568 | -21.6991 | 253.1847 | 2.5571 | 306.9775 | 161.3784
13.4828 | 322.8115 | -22.0459 | 253.5497 | 2.557 | 307.3516 | 161.4057
13.4853 | 322.8233 | -21.976 | 253.4838 | 2.5566 | 307.2877 | 161.4117
13.4878 | 322.8132 | -21.9351 | 253.4395 | 2.5561 | 307.2417 | 161.4066
13.4905 | 322.6938 | -21.9988 | 253.4634 | 2.5547 | 307.2457 | 161.3469
13.493 | 322.7707 | -21.9006 | 253.3908 | 2.5548 | 307.186 | 161.3854
13.4954 | 322.7178 | -22.1366 | 253.6092 | 2.5539 | 307.3955 | 161.3589
13.4981 | 322.7068 | -21.7624 | 253.2313 | 2.5533 | 307.0158 | 161.3534
13.5008 | 322.6742 | -21.9867 | 253.4448 | 2.5526 | 307.2238 | 161.3371
13.5033 | 322.621 | -21.6587 | 253.099 | 2.5517 | 306.8692 | 161.3105
13.5059 | 322.6756 | -22.0262 | 253.4847 | 2.5516 | 307.264 | 161.3378
13.5084 | 322.7305 | -22.1487 | 253.6255 | 2.5516 | 307.414 | 161.3653
13.5112 | 322.7629 | -21.809 | 253.2966 | 2.5513 | 307.0904 | 161.3814
13.5139 | 322.7736 | -21.9835 | 253.4747 | 2.5509 | 307.2703 | 161.3868
13.5166 | 322.8059 | -21.9122 | 253.4142 | 2.5506 | 307.2152 | 161.403
13.5192 | 322.7958 | -22.1267 | 253.6253 | 2.55 | 307.4246 | 161.3979
13.5219 | 322.8498 | -22.3959 | 253.9125 | 2.5499 | 307.7208 | 161.4249
13.5244 | 322.8614 | -22.4233 | 253.9438 | 2.5495 | 307.754 | 161.4307
13.5273 | 322.8065 | -22.7607 | 254.2629 | 2.5486 | 308.0639 | 161.4032
13.5301 | 322.9035 | -22.4762 | 254.0107 | 2.5488 | 307.8279 | 161.4517
13.5328 | 322.8495 | -22.0478 | 253.5643 | 2.5479 | 307.3725 | 161.4247
13.5356 | 322.8165 | -22.1823 | 253.6878 | 2.5471 | 307.4906 | 161.4083
13.538 | 322.7853 | -21.9535 | 253.4486 | 2.5464 | 307.2462 | 161.3927
13.5406 | 322.7749 | -22.2349 | 253.7265 | 2.5458 | 307.5224 | 161.3875
13.5432 | 322.8728 | -22.0877 | 253.612 | 2.5461 | 307.4241 | 161.4364
13.5458 | 322.8407 | -22.225 | 253.7386 | 2.5454 | 307.5454 | 161.4204
13.5481 | 322.8745 | -22.1056 | 253.6304 | 2.5452 | 307.4429 | 161.4373
13.5508 | 322.7988 | -22.2954 | 253.795 | 2.5441 | 307.5948 | 161.3994
13.5534 | 322.7668 | -22.0464 | 253.5353 | 2.5434 | 307.3298 | 161.3834
13.5559 | 322.7783 | -22.3183 | 253.8111 | 2.543 | 307.6074 | 161.3891
13.5583 | 322.7687 | -22.3739 | 253.8635 | 2.5425 | 307.6583 | 161.3844
13.5609 | 322.78 | -22.2415 | 253.7348 | 2.5421 | 307.5315 | 161.39
13.5634 | 322.7049 | -22.3443 | 253.8126 | 2.541 | 307.5968 | 161.3525
13.5657 | 322.6743 | -22.4076 | 253.8657 | 2.5404 | 307.6447 | 161.3371
13.5683 | 322.6855 | -22.321 | 253.7828 | 2.54 | 307.5638 | 161.3428
13.5708 | 322.6754 | -22.1616 | 253.6201 | 2.5394 | 307.3993 | 161.3377
13.5733 | 322.557 | -22.2016 | 253.6206 | 2.5381 | 307.3801 | 161.2785
13.5758 | 322.6335 | -21.9822 | 253.4267 | 2.5382 | 307.199 | 161.3168
13.5781 | 322.6892 | -22.1985 | 253.6616 | 2.5382 | 307.4431 | 161.3446
13.5807 | 322.6355 | -22.2783 | 253.7235 | 2.5373 | 307.496 | 161.3177
13.5831 | 322.6693 | -22.2367 | 253.6931 | 2.5371 | 307.4713 | 161.3346
13.5857 | 322.6372 | -22.2622 | 253.7079 | 2.5364 | 307.4808 | 161.3186
13.5882 | 322.6704 | -22.3582 | 253.815 | 2.5361 | 307.5934 | 161.3352
13.5911 | 322.6804 | -22.5077 | 253.9678 | 2.5357 | 307.7479 | 161.3402
13.5934 | 322.6498 | -22.6803 | 254.1302 | 2.535 | 307.9052 | 161.3249
13.5962 | 322.6386 | -22.2174 | 253.6636 | 2.5344 | 307.4367 | 161.3193
13.5988 | 322.5848 | -22.2438 | 253.6721 | 2.5336 | 307.4362 | 161.2924
13.6011 | 322.6186 | -22.2259 | 253.6654 | 2.5334 | 307.4352 | 161.3093
13.6038 | 322.6295 | -22.4058 | 253.849 | 2.5329 | 307.6206 | 161.3148
13.6063 | 322.6194 | -22.1182 | 253.558 | 2.5324 | 307.3279 | 161.3097
13.6089 | 322.6742 | -22.1347 | 253.5928 | 2.5323 | 307.3718 | 161.3371
13.6114 | 322.6425 | -22.2873 | 253.7348 | 2.5316 | 307.5085 | 161.3212
13.6139 | 322.654 | -22.0379 | 253.4892 | 2.5312 | 307.2649 | 161.327
13.6161 | 322.5801 | -21.9051 | 253.3318 | 2.5303 | 307.0951 | 161.29
13.6187 | 322.505 | -22.2241 | 253.6258 | 2.5293 | 307.3766 | 161.2525
13.6213 | 322.5163 | -21.9589 | 253.3643 | 2.5289 | 307.117 | 161.2581
13.6239 | 322.5056 | -21.879 | 253.2809 | 2.5283 | 307.0318 | 161.2528
13.6262 | 322.4963 | -22.0652 | 253.464 | 2.5278 | 307.2133 | 161.2481
13.6283 | 322.5095 | -22.0087 | 253.4119 | 2.5275 | 307.1635 | 161.2548
13.6312 | 322.6278 | -22.0016 | 253.4442 | 2.5278 | 307.2155 | 161.3139
13.6334 | 322.5975 | -21.9288 | 253.3613 | 2.5272 | 307.1275 | 161.2987
13.6362 | 322.716 | -22.1294 | 253.6014 | 2.5276 | 307.3874 | 161.358
13.6388 | 322.7053 | -22.364 | 253.8324 | 2.527 | 307.6167 | 161.3527
13.6414 | 322.7601 | -22.146 | 253.6327 | 2.5269 | 307.4261 | 161.3801
13.6442 | 322.7055 | -22.2725 | 253.741 | 2.526 | 307.5253 | 161.3528
13.6464 | 322.7182 | -22.1756 | 253.6483 | 2.5257 | 307.4347 | 161.3591
13.6491 | 322.6859 | -22.0074 | 253.4694 | 2.525 | 307.2503 | 161.3429
13.6516 | 322.7623 | -22.1482 | 253.6356 | 2.525 | 307.4293 | 161.3811
13.6543 | 322.7083 | -22.1805 | 253.6499 | 2.5242 | 307.4346 | 161.3541
13.6567 | 322.6119 | -22.0243 | 253.4616 | 2.523 | 307.2303 | 161.306
13.6593 | 322.6448 | -22.1294 | 253.5777 | 2.5228 | 307.3518 | 161.3224
13.6616 | 322.6788 | -22.0679 | 253.5275 | 2.5226 | 307.3073 | 161.3394
13.6642 | 322.6034 | -22.0773 | 253.5118 | 2.5216 | 307.279 | 161.3017
13.6666 | 322.7237 | -22.4408 | 253.9154 | 2.522 | 307.7026 | 161.3618
13.6691 | 322.7354 | -22.3838 | 253.8623 | 2.5216 | 307.6515 | 161.3677
13.6716 | 322.6601 | -22.5175 | 253.9709 | 2.5206 | 307.7476 | 161.3301
13.6741 | 322.6503 | -22.6553 | 254.1054 | 2.5201 | 307.8804 | 161.3251
13.6764 | 322.6843 | -22.5615 | 254.0229 | 2.5199 | 307.8036 | 161.3421
13.6791 | 322.5435 | -22.7095 | 254.124 | 2.5184 | 307.8813 | 161.2718
13.6814 | 322.5778 | -22.6665 | 254.0924 | 2.5182 | 307.8554 | 161.2889
13.6838 | 322.5247 | -22.7127 | 254.1209 | 2.5174 | 307.8751 | 161.2624
13.6861 | 322.5154 | -22.4906 | 253.8957 | 2.5169 | 307.6483 | 161.2577
13.6887 | 322.5053 | -22.3268 | 253.7286 | 2.5163 | 307.4795 | 161.2527
13.6911 | 322.582 | -22.2057 | 253.633 | 2.5164 | 307.3967 | 161.291
13.6934 | 322.4649 | -22.5224 | 253.9107 | 2.5152 | 307.6548 | 161.2324
13.6958 | 322.4767 | -22.4053 | 253.7975 | 2.5148 | 307.5436 | 161.2383
13.6984 | 322.4662 | -22.3963 | 253.785 | 2.5143 | 307.5294 | 161.2331
13.7005 | 322.4795 | -22.6737 | 254.0669 | 2.514 | 307.8134 | 161.2397
13.7028 | 322.5134 | -22.3183 | 253.7228 | 2.5138 | 307.475 | 161.2567
13.7053 | 322.4601 | -22.448 | 253.8347 | 2.5129 | 307.578 | 161.23
13.7076 | 322.4511 | -22.6875 | 254.0712 | 2.5125 | 307.8131 | 161.2256
13.7097 | 322.5289 | -22.5062 | 253.9158 | 2.5126 | 307.6706 | 161.2644
13.7121 | 322.4112 | -22.6261 | 253.9965 | 2.5113 | 307.7317 | 161.2056
13.7143 | 322.4023 | -22.5695 | 253.9369 | 2.5109 | 307.6706 | 161.2011
13.7169 | 322.4354 | -22.3573 | 253.7358 | 2.5107 | 307.475 | 161.2177
13.7191 | 322.4264 | -22.7612 | 254.1367 | 2.5102 | 307.8744 | 161.2132
13.7214 | 322.3955 | -22.3308 | 253.696 | 2.5095 | 307.4286 | 161.1978
13.7235 | 322.4736 | -22.4525 | 253.8437 | 2.5097 | 307.5893 | 161.2368
13.7264 | 322.5485 | -22.2429 | 253.6591 | 2.5097 | 307.4171 | 161.2742
13.7288 | 322.4092 | -22.2909 | 253.6606 | 2.5083 | 307.3955 | 161.2046
13.7311 | 322.4432 | -21.9301 | 253.3112 | 2.5081 | 307.0517 | 161.2216
13.7334 | 322.4553 | -22.2833 | 253.6684 | 2.5078 | 307.4109 | 161.2276
13.7357 | 322.4028 | -22.0612 | 253.4288 | 2.507 | 307.1626 | 161.2014
13.7383 | 322.4575 | -22.0315 | 253.4173 | 2.5069 | 307.1602 | 161.2287
13.7406 | 322.4266 | -22.2438 | 253.6193 | 2.5063 | 307.3571 | 161.2133
13.743 | 322.4167 | -21.9773 | 253.3495 | 2.5057 | 307.0857 | 161.2084
13.7455 | 322.4285 | -22.3838 | 253.76 | 2.5054 | 307.4981 | 161.2143
13.7481 | 322.5691 | -22.5835 | 254.0065 | 2.5059 | 307.768 | 161.2845
13.7507 | 322.5154 | -22.3874 | 253.7925 | 2.505 | 307.5451 | 161.2577
13.7529 | 322.5715 | -22.2322 | 253.656 | 2.5051 | 307.418 | 161.2858
13.7554 | 322.6265 | -22.6441 | 254.0863 | 2.505 | 307.8574 | 161.3133
13.7581 | 322.6371 | -22.1374 | 253.5831 | 2.5046 | 307.356 | 161.3186
13.7605 | 322.6059 | -22.587 | 254.0223 | 2.5039 | 307.79 | 161.303
13.7631 | 322.5739 | -22.578 | 254.0026 | 2.5032 | 307.765 | 161.287
13.7651 | 322.5226 | -22.5292 | 253.9367 | 2.5025 | 307.6905 | 161.2613
13.7678 | 322.5335 | -22.5171 | 253.9283 | 2.5021 | 307.6838 | 161.2667
13.7701 | 322.5674 | -22.7755 | 254.198 | 2.5019 | 307.9592 | 161.2837
13.7726 | 322.6437 | -22.2995 | 253.7474 | 2.502 | 307.5213 | 161.3218
13.775 | 322.677 | -22.4677 | 253.9267 | 2.5018 | 307.7062 | 161.3385
13.7778 | 322.5793 | -22.1334 | 253.5598 | 2.5006 | 307.3231 | 161.2897
13.78 | 322.657 | -22.124 | 253.5763 | 2.5008 | 307.3525 | 161.3285
13.7824 | 322.6043 | -22.1577 | 253.5925 | 2.4999 | 307.3598 | 161.3021
13.7847 | 322.6382 | -21.9773 | 253.4234 | 2.4998 | 307.1964 | 161.3191
13.7869 | 322.6724 | -22.3901 | 253.8476 | 2.4996 | 307.6263 | 161.3362
13.7895 | 322.6404 | -22.1953 | 253.6421 | 2.4989 | 307.4155 | 161.3202
13.7921 | 322.5654 | -22.3067 | 253.7285 | 2.4979 | 307.4894 | 161.2827
13.7945 | 322.534 | -22.2442 | 253.6555 | 2.4972 | 307.4112 | 161.267
13.797 | 322.5457 | -22.5691 | 253.9843 | 2.4969 | 307.742 | 161.2729
13.7993 | 322.5145 | -22.5861 | 253.9909 | 2.4962 | 307.7434 | 161.2573
13.8017 | 322.4834 | -22.5243 | 253.9188 | 2.4956 | 307.666 | 161.2417
13.8043 | 322.5377 | -22.3079 | 253.7205 | 2.4955 | 307.4768 | 161.2689
13.8067 | 322.5282 | -22.5054 | 253.9148 | 2.495 | 307.6695 | 161.2641
13.8091 | 322.5183 | -22.1842 | 253.5903 | 2.4945 | 307.3434 | 161.2592
13.8117 | 322.4863 | -22.0186 | 253.414 | 2.4938 | 307.1617 | 161.2431
13.814 | 322.477 | -22.4978 | 253.8901 | 2.4933 | 307.6363 | 161.2385
13.8166 | 322.445 | -22.3331 | 253.7148 | 2.4926 | 307.4556 | 161.2225
13.819 | 322.4354 | -22.3739 | 253.7524 | 2.4921 | 307.4916 | 161.2177
13.8213 | 322.4262 | -22.4462 | 253.8216 | 2.4916 | 307.5593 | 161.2131
13.8236 | 322.3305 | -22.7181 | 254.0616 | 2.4905 | 307.7834 | 161.1653
13.8261 | 322.3423 | -22.6759 | 254.0233 | 2.4901 | 307.747 | 161.1711
13.8286 | 322.2673 | -22.3255 | 253.6479 | 2.4891 | 307.3592 | 161.1337
13.8311 | 322.2359 | -22.2882 | 253.6002 | 2.4885 | 307.3062 | 161.118
13.8335 | 322.2692 | -22.1356 | 253.4587 | 2.4883 | 307.1702 | 161.1346
13.8359 | 322.3028 | -22.461 | 253.7953 | 2.4881 | 307.5124 | 161.1514
13.8381 | 322.3373 | -22.0868 | 253.4326 | 2.488 | 307.1555 | 161.1687
13.8404 | 322.3065 | -22.0243 | 253.3598 | 2.4873 | 307.0775 | 161.1532
13.8432 | 322.3599 | -21.704 | 253.0573 | 2.4872 | 306.784 | 161.18
13.8455 | 322.2643 | -22.1249 | 253.4463 | 2.4861 | 307.1571 | 161.1322
13.8477 | 322.3632 | -22.6342 | 253.9886 | 2.4864 | 307.7158 | 161.1816
13.8503 | 322.3096 | -22.1482 | 253.4847 | 2.4856 | 307.203 | 161.1548
13.8527 | 322.3432 | -22.6427 | 253.9904 | 2.4854 | 307.7143 | 161.1716
13.8551 | 322.3768 | -22.3936 | 253.7525 | 2.4852 | 307.482 | 161.1884
13.8574 | 322.3676 | -22.5592 | 253.9151 | 2.4847 | 307.643 | 161.1838
13.8598 | 322.3364 | -22.4305 | 253.776 | 2.4841 | 307.4987 | 161.1682
13.8621 | 322.3271 | -22.3914 | 253.7338 | 2.4836 | 307.455 | 161.1636
13.8645 | 322.3389 | -22.461 | 253.8073 | 2.4832 | 307.5304 | 161.1694
13.8666 | 322.3952 | -22.3515 | 253.7166 | 2.4832 | 307.4491 | 161.1976
13.8689 | 322.3859 | -22.5512 | 253.9132 | 2.4828 | 307.6442 | 161.193
13.8712 | 322.3982 | -22.674 | 254.0401 | 2.4824 | 307.7731 | 161.1991
13.8735 | 322.3458 | -22.6391 | 253.9877 | 2.4817 | 307.712 | 161.1729
13.8759 | 322.3146 | -22.5045 | 253.8427 | 2.481 | 307.5618 | 161.1573
13.878 | 322.2415 | -22.3869 | 253.7007 | 2.4801 | 307.4077 | 161.1208
13.88 | 322.1902 | -22.2976 | 253.5943 | 2.4794 | 307.2927 | 161.0951
13.8825 | 322.202 | -22.3093 | 253.61 | 2.479 | 307.3103 | 161.101
13.8846 | 322.172 | -22.4296 | 253.7203 | 2.4784 | 307.4156 | 161.086
13.8866 | 322.1423 | -22.4933 | 253.7741 | 2.4779 | 307.4644 | 161.0711
13.8892 | 322.175 | -22.352 | 253.6437 | 2.4776 | 307.3395 | 161.0875
13.8913 | 322.1882 | -22.4174 | 253.7135 | 2.4774 | 307.4115 | 161.0941
13.8934 | 322.1579 | -22.4812 | 253.7672 | 2.4767 | 307.4602 | 161.079
13.8957 | 322.2565 | -22.2923 | 253.6111 | 2.477 | 307.3205 | 161.1282
13.898 | 322.1396 | -22.3686 | 253.6485 | 2.4758 | 307.3384 | 161.0698
13.9001 | 322.1312 | -22.3717 | 253.6488 | 2.4754 | 307.3373 | 161.0656
13.9023 | 322.2085 | -22.6665 | 253.9693 | 2.4755 | 307.6708 | 161.1043
13.9045 | 322.1136 | -22.1679 | 253.4391 | 2.4745 | 307.1247 | 161.0568
13.9065 | 322.1699 | -22.5404 | 253.8304 | 2.4745 | 307.5253 | 161.0849
13.9086 | 322.1617 | -22.5821 | 253.8693 | 2.4741 | 307.563 | 161.0809
13.9109 | 322.0875 | -22.1711 | 253.4336 | 2.4731 | 307.1148 | 161.0437
13.9131 | 322.0788 | -22.0984 | 253.358 | 2.4727 | 307.0378 | 161.0394
13.9152 | 322.1351 | -22.5139 | 253.7923 | 2.4727 | 307.4814 | 161.0675
13.9174 | 322.0832 | -22.4058 | 253.6669 | 2.472 | 307.3474 | 161.0416
13.9195 | 322.1824 | -22.4502 | 253.7443 | 2.4723 | 307.4414 | 161.0912
13.9218 | 322.1515 | -22.3443 | 253.6281 | 2.4716 | 307.3201 | 161.0758
13.924 | 322.1428 | -21.9522 | 253.2331 | 2.4712 | 306.9236 | 161.0714
13.9262 | 322.1988 | -22.5112 | 253.8108 | 2.4712 | 307.5106 | 161.0994
13.9285 | 322.2324 | -22.8159 | 254.1267 | 2.471 | 307.8321 | 161.1162
13.9309 | 322.1797 | -22.5821 | 253.8753 | 2.4702 | 307.5719 | 161.0898
13.9331 | 322.2357 | -22.4632 | 253.7751 | 2.4703 | 307.481 | 161.1178
13.9355 | 322.2692 | -22.3273 | 253.6504 | 2.4701 | 307.3619 | 161.1346
13.9378 | 322.195 | -22.4498 | 253.7481 | 2.4691 | 307.4473 | 161.0975
13.9403 | 322.2282 | -22.5103 | 253.8197 | 2.4689 | 307.5244 | 161.1141
13.9428 | 322.1965 | -22.5211 | 253.8199 | 2.4683 | 307.5194 | 161.0983
13.9448 | 322.2103 | -22.3448 | 253.6482 | 2.468 | 307.3499 | 161.1051
13.9472 | 322.2435 | -22.2075 | 253.522 | 2.4678 | 307.2293 | 161.1218
13.9496 | 322.2771 | -22.7055 | 254.0312 | 2.4676 | 307.744 | 161.1385
13.9518 | 322.2681 | -22.8459 | 254.1686 | 2.4672 | 307.8799 | 161.134
13.9541 | 322.2588 | -22.6054 | 253.925 | 2.4667 | 307.6348 | 161.1294
13.9566 | 322.2058 | -22.4879 | 253.7898 | 2.4659 | 307.4908 | 161.1029
13.9588 | 322.089 | -22.6737 | 253.9367 | 2.4647 | 307.6182 | 161.0445
13.961 | 322.1878 | -23.1129 | 254.4088 | 2.465 | 308.1068 | 161.0939
13.9636 | 322.1127 | -22.832 | 254.1029 | 2.464 | 307.7884 | 161.0564
13.966 | 321.9957 | -22.4112 | 253.6431 | 2.4627 | 307.309 | 160.9978
13.968 | 322.0519 | -22.6839 | 253.9345 | 2.4628 | 307.6099 | 161.026
13.9712 | 322.0823 | -22.6184 | 253.8792 | 2.4624 | 307.5595 | 161.0411
13.9734 | 322.0086 | -22.6548 | 253.891 | 2.4615 | 307.5591 | 161.0043
13.9756 | 322.0861 | -22.5942 | 253.8562 | 2.4617 | 307.5373 | 161.0431
13.9781 | 322.0975 | -22.6359 | 253.9017 | 2.4613 | 307.5847 | 161.0488
13.9803 | 322.0888 | -22.3295 | 253.5924 | 2.4609 | 307.2739 | 161.0444
13.9827 | 322.1223 | -22.7333 | 254.0074 | 2.4607 | 307.6945 | 161.0612
13.9853 | 322.0903 | -22.8558 | 254.1192 | 2.46 | 307.801 | 161.0452
13.9874 | 322.0601 | -22.8109 | 254.0643 | 2.4594 | 307.7409 | 161.03
13.99 | 321.9637 | -22.7647 | 253.9859 | 2.4583 | 307.6466 | 160.9819
13.9924 | 322.0185 | -22.937 | 254.1765 | 2.4582 | 307.8463 | 161.0093
13.9947 | 321.9877 | -22.815 | 254.0442 | 2.4576 | 307.7089 | 160.9939
13.9972 | 321.9994 | -23.0038 | 254.2369 | 2.4573 | 307.9035 | 160.9997
14 | 322.0312 | -22.5323 | 253.776 | 2.457 | 307.4479 | 161.0156
14.0021 | 322.0009 | -22.6054 | 253.839 | 2.4564 | 307.5059 | 161.0005
14.0053 | 322.139 | -22.3089 | 253.5886 | 2.4568 | 307.2784 | 161.0695
14.0081 | 322.2141 | -22.505 | 253.8097 | 2.4569 | 307.5121 | 161.1071
14.0107 | 322.1606 | -23.0523 | 254.3392 | 2.456 | 308.0326 | 161.0803
14.0135 | 322.1923 | -22.8033 | 254.1007 | 2.4558 | 307.7995 | 161.0962
14.0161 | 322.117 | -22.6952 | 253.9675 | 2.4548 | 307.6537 | 161.0585
14.0189 | 322.0841 | -23.082 | 254.3434 | 2.454 | 308.0241 | 161.0421
14.0218 | 322.2018 | -22.8226 | 254.1232 | 2.4544 | 307.8235 | 161.1009
14.0246 | 322.1904 | -22.6131 | 253.9099 | 2.4538 | 307.6083 | 161.0952
14.0273 | 322.1366 | -22.8832 | 254.1621 | 2.453 | 307.8515 | 161.0683
14.0303 | 322.2539 | -23.5877 | 254.9057 | 2.4533 | 308.6147 | 161.127
14.0331 | 322.2208 | -23.1986 | 254.5055 | 2.4525 | 308.209 | 161.1104
14.0357 | 322.1242 | -22.9842 | 254.2589 | 2.4514 | 307.9463 | 161.0621
14.0388 | 322.1763 | -22.8572 | 254.1493 | 2.4512 | 307.8454 | 161.0882
14.0414 | 322.2089 | -22.6193 | 253.9223 | 2.451 | 307.6238 | 161.1045
14.0442 | 322.133 | -23.1488 | 254.4265 | 2.45 | 308.1153 | 161.0665
14.0471 | 322.1217 | -22.9873 | 254.2612 | 2.4494 | 307.9481 | 161.0608
14.0499 | 322.1101 | -23.4104 | 254.6804 | 2.4488 | 308.3654 | 161.055
14.0528 | 322.0341 | -22.8819 | 254.1266 | 2.4478 | 307.799 | 161.0171
14.0554 | 322.0665 | -22.9514 | 254.2069 | 2.4476 | 307.8846 | 161.0332
14.0582 | 322.0552 | -22.7221 | 253.9738 | 2.447 | 307.6497 | 161.0276
14.061 | 321.958 | -22.4399 | 253.6592 | 2.4458 | 307.3189 | 160.979
14.0641 | 322.0316 | -22.8477 | 254.0916 | 2.4458 | 307.7635 | 161.0158
14.0669 | 322.0634 | -22.776 | 254.0305 | 2.4455 | 307.7077 | 161.0317
14.0697 | 322.0305 | -22.7683 | 254.0118 | 2.4448 | 307.6836 | 161.0153
14.0723 | 322.0847 | -22.6674 | 253.929 | 2.4447 | 307.6097 | 161.0423
14.0753 | 322.0943 | -23.0322 | 254.297 | 2.4443 | 307.9793 | 161.0471
14.0778 | 322.0192 | -23.1327 | 254.3724 | 2.4433 | 308.0423 | 161.0096
14.0807 | 321.943 | -22.5251 | 253.7394 | 2.4423 | 307.3966 | 160.9715
14.0835 | 321.8674 | -22.7132 | 253.9023 | 2.4413 | 307.5469 | 160.9337
14.0864 | 321.8128 | -22.8455 | 254.0164 | 2.4404 | 307.6519 | 160.9064
14.0889 | 321.8242 | -22.9127 | 254.0874 | 2.44 | 307.7248 | 160.9121
14.0919 | 321.7689 | -22.9577 | 254.114 | 2.4391 | 307.7422 | 160.8845
14.0948 | 321.7573 | -22.7522 | 253.9046 | 2.4385 | 307.5309 | 160.8787
14.0973 | 321.7902 | -22.9644 | 254.1278 | 2.4383 | 307.7595 | 160.8951
14.1003 | 321.821 | -22.7037 | 253.8774 | 2.438 | 307.5142 | 160.9105
14.1034 | 321.8304 | -22.6988 | 253.8756 | 2.4376 | 307.514 | 160.9152
14.1063 | 321.9264 | -22.7894 | 253.9982 | 2.4377 | 307.6526 | 160.9632
14.109 | 321.9368 | -22.7531 | 253.9654 | 2.4373 | 307.6215 | 160.9684
14.1125 | 321.9872 | -22.9716 | 254.2007 | 2.4371 | 307.8652 | 160.9936
14.1149 | 321.9776 | -22.815 | 254.0409 | 2.4366 | 307.7038 | 160.9888
14.1179 | 321.9657 | -22.7706 | 253.9925 | 2.436 | 307.6534 | 160.9828
14.1207 | 321.9325 | -22.9016 | 254.1124 | 2.4353 | 307.7679 | 160.9663
14.1233 | 321.9654 | -22.7073 | 253.9291 | 2.4351 | 307.59 | 160.9827
14.1262 | 321.9105 | -23.1439 | 254.3474 | 2.4342 | 307.9991 | 160.9552
14.129 | 321.8994 | -22.8051 | 254.0049 | 2.4336 | 307.6548 | 160.9497
14.1317 | 321.8884 | -22.9334 | 254.1295 | 2.4331 | 307.7776 | 160.9442
14.1346 | 321.8338 | -23.1137 | 254.2916 | 2.4322 | 307.9306 | 160.9169
14.137 | 321.7812 | -22.6687 | 253.8291 | 2.4314 | 307.4593 | 160.8906
14.1399 | 321.8556 | -23.16 | 254.3452 | 2.4314 | 307.9878 | 160.9278
14.1421 | 321.7605 | -22.8899 | 254.0434 | 2.4304 | 307.6702 | 160.8803
14.1449 | 321.7922 | -23.0411 | 254.2052 | 2.4301 | 307.8372 | 160.8961
14.1476 | 321.7812 | -22.7894 | 253.9498 | 2.4296 | 307.58 | 160.8906
14.1502 | 321.7065 | -22.7966 | 253.9321 | 2.4286 | 307.5499 | 160.8533
14.1528 | 321.7388 | -22.8388 | 253.9851 | 2.4284 | 307.6082 | 160.8694
14.1552 | 321.7292 | -22.5216 | 253.6647 | 2.4279 | 307.2862 | 160.8646
14.1582 | 321.6958 | -22.7665 | 253.8984 | 2.4272 | 307.5144 | 160.8479
14.1608 | 321.6853 | -22.6607 | 253.7891 | 2.4267 | 307.4034 | 160.8427
14.1634 | 321.6531 | -22.6508 | 253.7685 | 2.426 | 307.3773 | 160.8265
14.1659 | 321.6862 | -22.5798 | 253.7085 | 2.4258 | 307.3229 | 160.8431
14.1684 | 321.7406 | -22.6422 | 253.7891 | 2.4257 | 307.4125 | 160.8703
14.1712 | 321.6432 | -22.8715 | 253.9859 | 2.4246 | 307.5931 | 160.8216
14.1737 | 321.6119 | -22.8567 | 253.9607 | 2.4239 | 307.5626 | 160.8059
14.1765 | 321.7078 | -22.9721 | 254.108 | 2.4241 | 307.726 | 160.8539
14.1791 | 321.6761 | -22.9119 | 254.0373 | 2.4235 | 307.6499 | 160.838
14.1817 | 321.6224 | -22.7625 | 253.87 | 2.4226 | 307.4737 | 160.8112
14.1846 | 321.697 | -22.8684 | 254.0007 | 2.4227 | 307.6169 | 160.8485
14.1873 | 321.643 | -22.7688 | 253.8831 | 2.4218 | 307.4903 | 160.8215
14.1896 | 321.6982 | -22.8347 | 253.9674 | 2.4218 | 307.5838 | 160.8491
14.1925 | 321.6866 | -23.0523 | 254.1812 | 2.4212 | 307.7956 | 160.8433
14.1945 | 321.6999 | -23.2991 | 254.4324 | 2.421 | 308.0491 | 160.85
14.1972 | 321.7752 | -23.0119 | 254.1703 | 2.4211 | 307.7995 | 160.8876
14.1999 | 321.8286 | -23.0322 | 254.2084 | 2.421 | 307.8465 | 160.9143
14.2025 | 321.8182 | -22.9922 | 254.1649 | 2.4205 | 307.8013 | 160.9091
14.2053 | 321.7638 | -23.1533 | 254.3079 | 2.4196 | 307.9352 | 160.8819
14.2076 | 321.7978 | -22.968 | 254.1339 | 2.4195 | 307.7669 | 160.8989
14.2102 | 321.8945 | -23.0573 | 254.2555 | 2.4197 | 307.9046 | 160.9473
14.2129 | 321.7978 | -22.8109 | 253.9768 | 2.4185 | 307.6098 | 160.8989
14.2153 | 321.8312 | -23.116 | 254.2931 | 2.4184 | 307.9316 | 160.9156
14.2178 | 321.8425 | -22.9815 | 254.1623 | 2.418 | 307.8028 | 160.9213
14.2205 | 321.767 | -22.9644 | 254.1201 | 2.417 | 307.7479 | 160.8835
14.2231 | 321.778 | -22.7957 | 253.955 | 2.4167 | 307.5847 | 160.889
14.2254 | 321.8117 | -23.0389 | 254.2095 | 2.4165 | 307.8448 | 160.9059
14.2282 | 321.6929 | -22.9558 | 254.0868 | 2.4152 | 307.7023 | 160.8465
14.2307 | 321.769 | -22.9124 | 254.0687 | 2.4153 | 307.6969 | 160.8845
14.2333 | 321.7371 | -22.9868 | 254.1325 | 2.4147 | 307.7553 | 160.8685
14.2359 | 321.6621 | -22.7938 | 253.9145 | 2.4137 | 307.5249 | 160.8311
14.2385 | 321.6517 | -23.1533 | 254.2705 | 2.4132 | 307.8791 | 160.8258
14.2409 | 321.6418 | -22.9815 | 254.0954 | 2.4127 | 307.7024 | 160.8209
14.2438 | 321.5657 | -23.112 | 254.2006 | 2.4117 | 307.7949 | 160.7829
14.2463 | 321.5341 | -23.3767 | 254.4547 | 2.411 | 308.0437 | 160.767
14.2491 | 321.5015 | -23.357 | 254.4242 | 2.4103 | 308.0078 | 160.7508
14.2513 | 321.4066 | -23.1344 | 254.1699 | 2.4093 | 307.7377 | 160.7033
14.2539 | 321.4606 | -22.9154 | 253.9689 | 2.4092 | 307.5457 | 160.7303
14.2568 | 321.5349 | -23.2143 | 254.2926 | 2.4093 | 307.8818 | 160.7675
14.2594 | 321.5244 | -23.413 | 254.4878 | 2.4087 | 308.0752 | 160.7622
14.2619 | 321.6002 | -23.2192 | 254.3193 | 2.4088 | 307.9193 | 160.8001
14.2647 | 321.6751 | -23.0416 | 254.1666 | 2.4089 | 307.7791 | 160.8375
14.2674 | 321.664 | -23.002 | 254.1233 | 2.4084 | 307.734 | 160.832
14.2701 | 321.6745 | -23.1174 | 254.2422 | 2.408 | 307.8546 | 160.8372
14.2729 | 321.7276 | -23.1421 | 254.2846 | 2.4079 | 307.9059 | 160.8638
14.2757 | 321.6521 | -23.0362 | 254.1536 | 2.4069 | 307.7622 | 160.826
14.2781 | 321.6637 | -22.9531 | 254.0743 | 2.4066 | 307.6849 | 160.8318
14.281 | 321.6306 | -23.0649 | 254.1751 | 2.4058 | 307.7802 | 160.8153
14.2835 | 321.6848 | -22.8104 | 253.9387 | 2.4058 | 307.5528 | 160.8424
14.2865 | 321.6729 | -22.8334 | 253.9577 | 2.4052 | 307.5698 | 160.8364
14.2891 | 321.6624 | -23.2573 | 254.3781 | 2.4047 | 307.9885 | 160.8312
14.2916 | 321.6737 | -22.9981 | 254.1227 | 2.4044 | 307.735 | 160.8369
14.2942 | 321.7277 | -23.3615 | 254.5041 | 2.4043 | 308.1253 | 160.8638
14.297 | 321.7166 | -23.2906 | 254.4295 | 2.4038 | 308.0489 | 160.8583
14.2994 | 321.6423 | -23.2659 | 254.38 | 2.4028 | 307.9871 | 160.8212
14.302 | 321.6318 | -23.1672 | 254.2778 | 2.4023 | 307.8831 | 160.8159
14.3047 | 321.5782 | -23.305 | 254.3977 | 2.4015 | 307.9941 | 160.7891
14.3074 | 321.5242 | -22.9986 | 254.0733 | 2.4007 | 307.6607 | 160.7621
14.3099 | 321.4711 | -23.2121 | 254.2691 | 2.3999 | 307.8476 | 160.7355
14.3125 | 321.4821 | -23.2699 | 254.3306 | 2.3995 | 307.9109 | 160.741
14.315 | 321.4507 | -23.0905 | 254.1407 | 2.3989 | 307.7159 | 160.7254
14.3178 | 321.4608 | -23.3189 | 254.3725 | 2.3985 | 307.9493 | 160.7304
14.3203 | 321.4721 | -22.8145 | 253.8719 | 2.3981 | 307.4506 | 160.7361
14.3231 | 321.4608 | -22.8464 | 253.9 | 2.3976 | 307.4768 | 160.7304
14.3255 | 321.4727 | -22.6624 | 253.72 | 2.3973 | 307.2987 | 160.7363
14.3283 | 321.5043 | -22.7132 | 253.7813 | 2.397 | 307.3653 | 160.7521
14.3306 | 321.4306 | -22.7486 | 253.7921 | 2.3961 | 307.3639 | 160.7153
14.3335 | 321.4833 | -22.4538 | 253.5149 | 2.396 | 307.0955 | 160.7417
14.336 | 321.3873 | -22.3766 | 253.4057 | 2.3949 | 306.9702 | 160.6936
14.3388 | 321.3545 | -22.2685 | 253.2867 | 2.3942 | 306.8457 | 160.6772
14.3414 | 321.4299 | -22.4422 | 253.4855 | 2.3943 | 307.0571 | 160.7149
14.3442 | 321.5047 | -22.4776 | 253.5458 | 2.3944 | 307.1299 | 160.7523
14.3465 | 321.4524 | -22.6848 | 253.7356 | 2.3936 | 307.311 | 160.7262
14.3491 | 321.4634 | -22.6481 | 253.7026 | 2.3933 | 307.2798 | 160.7317
14.352 | 321.473 | -22.5198 | 253.5775 | 2.3928 | 307.1563 | 160.7365
14.3548 | 321.5048 | -22.4 | 253.4683 | 2.3926 | 307.0524 | 160.7524
14.3573 | 321.5161 | -22.3542 | 253.4262 | 2.3923 | 307.0123 | 160.7581
14.3597 | 321.528 | -22.5919 | 253.6679 | 2.3919 | 307.2559 | 160.764
14.3622 | 321.5178 | -22.3474 | 253.42 | 2.3915 | 307.0063 | 160.7589
14.3651 | 321.4418 | -22.3331 | 253.3804 | 2.3904 | 306.954 | 160.7209
14.3673 | 321.4542 | -22.9415 | 253.9929 | 2.3902 | 307.5686 | 160.7271
14.3701 | 321.3574 | -22.6723 | 253.6914 | 2.389 | 307.251 | 160.6787
14.3727 | 321.3683 | -22.9698 | 253.9926 | 2.3887 | 307.554 | 160.6842
14.3754 | 321.3144 | -22.8249 | 253.8297 | 2.3878 | 307.3821 | 160.6572
14.3779 | 321.3257 | -22.7679 | 253.7765 | 2.3875 | 307.3307 | 160.6628
14.3803 | 321.3375 | -22.5709 | 253.5834 | 2.3872 | 307.1397 | 160.6688
14.383 | 321.305 | -22.662 | 253.6637 | 2.3865 | 307.2145 | 160.6525
14.3858 | 321.2511 | -22.8388 | 253.8225 | 2.3857 | 307.3643 | 160.6255
14.388 | 321.2206 | -22.6543 | 253.6278 | 2.3851 | 307.1646 | 160.6103
14.3908 | 321.2307 | -22.8535 | 253.8304 | 2.3847 | 307.3689 | 160.6154
14.3933 | 321.1133 | -22.7046 | 253.6424 | 2.3835 | 307.1612 | 160.5566
14.3959 | 321.1243 | -22.8513 | 253.7927 | 2.3831 | 307.3134 | 160.5621
14.3987 | 321.1347 | -23.3444 | 254.2893 | 2.3827 | 307.8117 | 160.5673
14.4012 | 321.1245 | -23.1146 | 254.0561 | 2.3822 | 307.5769 | 160.5623
14.404 | 321.2204 | -22.8167 | 253.7902 | 2.3824 | 307.3269 | 160.6102
14.4066 | 321.1456 | -23.0025 | 253.951 | 2.3815 | 307.4753 | 160.5728
14.4092 | 321.178 | -22.9141 | 253.8734 | 2.3813 | 307.4031 | 160.589
14.4118 | 321.2748 | -22.5606 | 253.5522 | 2.3815 | 307.098 | 160.6374
14.4143 | 321.3504 | -22.8612 | 253.878 | 2.3816 | 307.4364 | 160.6752
14.4171 | 321.339 | -22.8657 | 253.8787 | 2.3811 | 307.4352 | 160.6695
14.4197 | 321.4357 | -22.7356 | 253.7808 | 2.3813 | 307.3535 | 160.7179
14.4223 | 321.4038 | -22.8073 | 253.8419 | 2.3807 | 307.4092 | 160.7019
14.4251 | 321.4356 | -23.0995 | 254.1447 | 2.3805 | 307.7173 | 160.7178
14.4276 | 321.3826 | -23.1026 | 254.1301 | 2.3797 | 307.6939 | 160.6913
14.4301 | 321.3295 | -22.9747 | 253.9845 | 2.3789 | 307.5395 | 160.6648
14.4329 | 321.361 | -23.1829 | 254.2032 | 2.3786 | 307.7634 | 160.6805
14.4353 | 321.2657 | -23.1058 | 254.0944 | 2.3776 | 307.6386 | 160.6328
14.438 | 321.1903 | -23.0855 | 254.0489 | 2.3766 | 307.5807 | 160.5952
14.4401 | 321.2033 | -23.0411 | 254.0089 | 2.3764 | 307.5428 | 160.6017
14.4429 | 321.2137 | -23.0038 | 253.975 | 2.376 | 307.5107 | 160.6069
14.4453 | 321.1824 | -23.1232 | 254.084 | 2.3754 | 307.6144 | 160.5912
14.4483 | 321.2133 | -22.9204 | 253.8915 | 2.3751 | 307.4271 | 160.6067
14.4508 | 321.2246 | -22.8477 | 253.8226 | 2.3748 | 307.36 | 160.6123
14.4536 | 321.1061 | -23.0779 | 254.0133 | 2.3735 | 307.5309 | 160.553
14.4558 | 321.0973 | -23.2471 | 254.1795 | 2.3731 | 307.6958 | 160.5487
14.4586 | 321.1074 | -23.3112 | 254.247 | 2.3727 | 307.7649 | 160.5537
14.4611 | 321.0115 | -23.2897 | 254.1935 | 2.3716 | 307.6955 | 160.5058
14.4634 | 320.9808 | -23.3417 | 254.2353 | 2.371 | 307.7321 | 160.4904
14.4663 | 321.012 | -23.4243 | 254.3283 | 2.3707 | 307.8303 | 160.506
14.4686 | 320.9813 | -23.2094 | 254.1032 | 2.3702 | 307.6 | 160.4906
14.4713 | 321.0562 | -22.7674 | 253.6861 | 2.3702 | 307.1955 | 160.5281
14.4741 | 321.0663 | -23.1178 | 254.0399 | 2.3698 | 307.551 | 160.5332
14.4767 | 321.163 | -23.1969 | 254.1512 | 2.3701 | 307.6784 | 160.5815
14.4794 | 321.2591 | -23.1874 | 254.1738 | 2.3703 | 307.7169 | 160.6295
14.482 | 321.3131 | -23.4248 | 254.4292 | 2.3703 | 307.9814 | 160.6566
14.4847 | 321.2164 | -23.4679 | 254.44 | 2.3691 | 307.9761 | 160.6082
14.4871 | 321.3139 | -23.002 | 254.0066 | 2.3694 | 307.559 | 160.657
14.4898 | 321.26 | -23.3709 | 254.3576 | 2.3686 | 307.9009 | 160.63
14.4924 | 321.1852 | -23.4651 | 254.4268 | 2.3677 | 307.9577 | 160.5926
14.4951 | 321.1959 | -23.1892 | 254.1545 | 2.3673 | 307.6871 | 160.5979
14.4977 | 321.1854 | -23.3776 | 254.3394 | 2.3668 | 307.8703 | 160.5927
14.5002 | 321.111 | -23.3171 | 254.2541 | 2.3659 | 307.7726 | 160.5555
14.5026 | 321.0799 | -23.5141 | 254.4407 | 2.3653 | 307.9541 | 160.54
14.5053 | 321.0903 | -23.1277 | 254.0578 | 2.3649 | 307.5729 | 160.5452
14.5076 | 321.0382 | -22.9281 | 253.8408 | 2.3642 | 307.3472 | 160.5191
14.5102 | 321.0277 | -22.8141 | 253.7233 | 2.3637 | 307.2279 | 160.5138
14.5127 | 321.0389 | -23.0523 | 253.9653 | 2.3633 | 307.4718 | 160.5195
14.5153 | 320.9431 | -23.0375 | 253.9185 | 2.3623 | 307.409 | 160.4715
14.5176 | 320.9552 | -23.4485 | 254.3336 | 2.362 | 307.8261 | 160.4776
14.5199 | 320.967 | -23.2233 | 254.1123 | 2.3617 | 307.6068 | 160.4835
14.5225 | 320.914 | -23.2619 | 254.1332 | 2.3609 | 307.6189 | 160.457
14.525 | 320.9038 | -23.0833 | 253.9512 | 2.3604 | 307.4352 | 160.4519
14.5275 | 320.8936 | -23.1353 | 253.9998 | 2.3599 | 307.4821 | 160.4468
14.5298 | 320.9271 | -23.0672 | 253.9429 | 2.3598 | 307.4308 | 160.4636
14.5323 | 320.9601 | -23.3906 | 254.2773 | 2.3596 | 307.7706 | 160.48
14.5349 | 320.9924 | -23.26 | 254.1575 | 2.3594 | 307.6562 | 160.4962
14.5376 | 321.0242 | -23.1295 | 254.0376 | 2.3592 | 307.5416 | 160.5121
14.5402 | 321.0565 | -23.2179 | 254.1367 | 2.359 | 307.6462 | 160.5283
14.5427 | 321.0249 | -22.8761 | 253.7844 | 2.3584 | 307.2886 | 160.5125
14.5453 | 320.993 | -23.0447 | 253.9424 | 2.3577 | 307.4412 | 160.4965
14.5479 | 321.1538 | -22.9662 | 253.9175 | 2.3584 | 307.4431 | 160.5769
14.5504 | 321.1008 | -22.9819 | 253.9155 | 2.3576 | 307.4323 | 160.5504
14.5528 | 321.0484 | -23.2332 | 254.1493 | 2.3569 | 307.6574 | 160.5242
14.5553 | 321.0168 | -23.2838 | 254.1894 | 2.3563 | 307.6922 | 160.5084
14.558 | 320.9418 | -23.1488 | 254.0294 | 2.3553 | 307.5197 | 160.4709
14.5605 | 320.9319 | -23.0047 | 253.882 | 2.3549 | 307.3706 | 160.4659
14.5627 | 320.9229 | -23.0312 | 253.9055 | 2.3544 | 307.3926 | 160.4614
14.5653 | 320.9338 | -23.3431 | 254.221 | 2.3541 | 307.71 | 160.4669
14.5679 | 320.8591 | -23.3171 | 254.1701 | 2.3532 | 307.6467 | 160.4296
14.5701 | 320.8715 | -22.6858 | 253.543 | 2.3529 | 307.0215 | 160.4357
14.5727 | 320.9466 | -22.8953 | 253.7775 | 2.353 | 307.2686 | 160.4733
14.5752 | 320.7655 | -22.8092 | 253.631 | 2.3513 | 307.092 | 160.3828
14.5777 | 320.7553 | -22.872 | 253.6904 | 2.3509 | 307.1497 | 160.3777
14.58 | 320.7674 | -23.3583 | 254.1808 | 2.3506 | 307.642 | 160.3837
14.5825 | 320.7144 | -23.4095 | 254.2143 | 2.3498 | 307.6667 | 160.3572
14.5849 | 320.6834 | -23.0847 | 253.8792 | 2.3492 | 307.3264 | 160.3417
14.5873 | 320.6524 | -23.0434 | 253.8275 | 2.3486 | 307.2696 | 160.3262
14.59 | 320.6631 | -23.3256 | 254.1133 | 2.3483 | 307.5571 | 160.3315
14.5923 | 320.6321 | -23.1959 | 253.9733 | 2.3477 | 307.4119 | 160.316
14.5946 | 320.6442 | -23.2004 | 253.9818 | 2.3474 | 307.4225 | 160.3221
14.597 | 320.8057 | -23.3754 | 254.2106 | 2.3481 | 307.6783 | 160.4029
14.5998 | 320.8586 | -22.8487 | 253.7016 | 2.348 | 307.178 | 160.4293
14.6024 | 320.8698 | -22.9734 | 253.83 | 2.3477 | 307.3083 | 160.4349
14.6046 | 320.7966 | -23.2139 | 254.0461 | 2.3468 | 307.5122 | 160.3983
14.6072 | 320.8503 | -23.1129 | 253.963 | 2.3468 | 307.438 | 160.4251
14.6096 | 320.7548 | -22.9989 | 253.8172 | 2.3457 | 307.2763 | 160.3774
14.6122 | 320.8302 | -23.5023 | 254.3457 | 2.3458 | 307.8174 | 160.4151
14.6143 | 320.8003 | -23.1542 | 253.9876 | 2.3453 | 307.4544 | 160.4002
14.6168 | 320.7685 | -23.2241 | 254.0469 | 2.3447 | 307.5083 | 160.3842
14.6193 | 320.6944 | -23.2166 | 254.0147 | 2.3438 | 307.4638 | 160.3472
14.6212 | 320.7507 | -23.0438 | 253.8607 | 2.3438 | 307.3191 | 160.3753
14.6238 | 320.6977 | -22.9401 | 253.7393 | 2.3431 | 307.189 | 160.3489
14.6264 | 320.7086 | -23.1546 | 253.9575 | 2.3427 | 307.4089 | 160.3543
14.6287 | 320.6565 | -23.0384 | 253.8239 | 2.342 | 307.2667 | 160.3283
14.6311 | 320.6469 | -23.0869 | 253.8692 | 2.3416 | 307.3104 | 160.3235
14.6333 | 320.6379 | -23.0025 | 253.7818 | 2.3411 | 307.2215 | 160.319
14.6358 | 320.6491 | -22.8266 | 253.6096 | 2.3408 | 307.0512 | 160.3246
14.6383 | 320.6178 | -23.3964 | 254.169 | 2.3402 | 307.6053 | 160.3089
14.641 | 320.6282 | -23.2722 | 254.0483 | 2.3398 | 307.4863 | 160.3141
14.6434 | 320.5972 | -22.9868 | 253.7525 | 2.3392 | 307.1854 | 160.2986
14.6457 | 320.5451 | -23.2058 | 253.9542 | 2.3385 | 307.3783 | 160.2725
14.6484 | 320.5343 | -23.3466 | 254.0914 | 2.338 | 307.5138 | 160.2672
14.6509 | 320.5455 | -23.1142 | 253.8627 | 2.3377 | 307.287 | 160.2728
14.6533 | 320.5787 | -23.2609 | 254.0205 | 2.3375 | 307.4502 | 160.2893
14.656 | 320.5676 | -23.1497 | 253.9056 | 2.337 | 307.3335 | 160.2838
14.6586 | 320.6427 | -23.0424 | 253.8233 | 2.3371 | 307.2637 | 160.3213
14.6613 | 320.6316 | -23.2597 | 254.0369 | 2.3366 | 307.4755 | 160.3158
14.6639 | 320.6855 | -23.4221 | 254.2173 | 2.3366 | 307.6649 | 160.3428
14.6665 | 320.6961 | -23.3158 | 254.1145 | 2.3362 | 307.5639 | 160.3481
14.669 | 320.6435 | -23.0842 | 253.8654 | 2.3355 | 307.3059 | 160.3217
14.6717 | 320.7179 | -23.025 | 253.831 | 2.3355 | 307.284 | 160.359
14.6746 | 320.6849 | -23.0905 | 253.8855 | 2.3349 | 307.333 | 160.3425
14.677 | 320.5898 | -23.0833 | 253.8466 | 2.3338 | 307.2782 | 160.2949
14.6798 | 320.6212 | -23.2695 | 254.0432 | 2.3336 | 307.4801 | 160.3106
14.6825 | 320.5887 | -23.1717 | 253.9346 | 2.3329 | 307.3661 | 160.2944
14.6853 | 320.5346 | -23.4709 | 254.2158 | 2.3321 | 307.6382 | 160.2673
14.6879 | 320.5886 | -23.1488 | 253.9117 | 2.3321 | 307.3431 | 160.2943
14.6907 | 320.5986 | -23.213 | 253.9792 | 2.3317 | 307.4123 | 160.2993
14.6931 | 320.5249 | -22.9168 | 253.6584 | 2.3308 | 307.0792 | 160.2624
14.6957 | 320.5144 | -23.3225 | 254.0606 | 2.3304 | 307.4797 | 160.2572
14.6984 | 320.4606 | -23.1573 | 253.8775 | 2.3296 | 307.2876 | 160.2303
14.7013 | 320.4489 | -23.0793 | 253.7956 | 2.329 | 307.2038 | 160.2245
14.7037 | 320.4821 | -23.3893 | 254.1167 | 2.3289 | 307.5303 | 160.241
14.7064 | 320.3855 | -23.1865 | 253.8817 | 2.3278 | 307.2793 | 160.1928
14.7088 | 320.3973 | -23.2704 | 253.9695 | 2.3275 | 307.369 | 160.1986
14.7114 | 320.3868 | -23.4727 | 254.1683 | 2.327 | 307.5661 | 160.1934
14.7138 | 320.4624 | -23.2973 | 254.0181 | 2.3271 | 307.4285 | 160.2312
14.7165 | 320.3661 | -22.8298 | 253.5185 | 2.3261 | 306.9129 | 160.1831
14.7191 | 320.377 | -23.3902 | 254.0825 | 2.3257 | 307.4787 | 160.1885
14.7213 | 320.4107 | -23.1067 | 253.8103 | 2.3256 | 307.2121 | 160.2054
14.7238 | 320.3367 | -23.2121 | 253.891 | 2.3247 | 307.2805 | 160.1684
14.7261 | 320.3485 | -23.1156 | 253.7984 | 2.3244 | 307.1898 | 160.1742
14.7286 | 320.3172 | -23.0847 | 253.7571 | 2.3238 | 307.1433 | 160.1586
14.7309 | 320.2011 | -23.2475 | 253.8812 | 2.3227 | 307.248 | 160.1005
14.7334 | 320.1912 | -23.0689 | 253.6993 | 2.3222 | 307.0645 | 160.0956
14.7359 | 320.2237 | -23.0771 | 253.7183 | 2.322 | 307.089 | 160.1119
14.7384 | 320.2135 | -23.0442 | 253.682 | 2.3216 | 307.051 | 160.1068
14.7407 | 320.311 | -23.1447 | 253.815 | 2.3219 | 307.2002 | 160.1555
14.7431 | 320.3228 | -23.0676 | 253.7419 | 2.3216 | 307.129 | 160.1614
14.7456 | 320.2699 | -23.335 | 253.9916 | 2.3208 | 307.3699 | 160.1349
14.7476 | 320.3044 | -22.9945 | 253.6626 | 2.3207 | 307.0467 | 160.1522
14.7504 | 320.3999 | -22.6485 | 253.3485 | 2.3209 | 306.7484 | 160.1999
14.7527 | 320.2627 | -22.7961 | 253.4503 | 2.3196 | 306.8274 | 160.1313
14.7553 | 320.2949 | -22.5386 | 253.2036 | 2.3195 | 306.5861 | 160.1475
14.7577 | 320.3067 | -23.1004 | 253.7693 | 2.3192 | 307.1537 | 160.1533
14.7597 | 320.2982 | -23.1416 | 253.8077 | 2.3188 | 307.1907 | 160.1491
14.7623 | 320.3091 | -22.5144 | 253.1841 | 2.3184 | 306.569 | 160.1546
14.7644 | 320.3434 | -22.6513 | 253.3324 | 2.3183 | 306.723 | 160.1717
14.7668 | 320.3124 | -22.6297 | 253.3005 | 2.3178 | 306.6859 | 160.1562
14.7693 | 320.3663 | -22.8751 | 253.5639 | 2.3177 | 306.9582 | 160.1831
14.7716 | 320.3569 | -22.5704 | 253.256 | 2.3173 | 306.6489 | 160.1785
14.774 | 320.39 | -22.5377 | 253.2344 | 2.3172 | 306.6327 | 160.195
14.7763 | 320.4021 | -22.9779 | 253.6786 | 2.3169 | 307.0789 | 160.201
14.7787 | 320.3711 | -22.7548 | 253.4452 | 2.3163 | 306.8404 | 160.1856
14.781 | 320.3618 | -22.6251 | 253.3124 | 2.3159 | 306.706 | 160.1809
14.7835 | 320.437 | -22.7697 | 253.482 | 2.316 | 306.8882 | 160.2185
14.7863 | 320.4473 | -23.0667 | 253.7825 | 2.3156 | 307.1903 | 160.2236
14.7882 | 320.354 | -22.6911 | 253.3758 | 2.3147 | 306.7681 | 160.177
14.791 | 320.3856 | -22.9343 | 253.6295 | 2.3145 | 307.0271 | 160.1928
14.7933 | 320.3547 | -22.614 | 253.2989 | 2.3139 | 306.6913 | 160.1773
14.7961 | 320.3222 | -22.9931 | 253.6672 | 2.3132 | 307.0542 | 160.1611
14.7986 | 320.3334 | -22.8738 | 253.5516 | 2.3129 | 306.9405 | 160.1667
14.8008 | 320.367 | -22.9581 | 253.6471 | 2.3128 | 307.0416 | 160.1835
14.8037 | 320.3343 | -22.8141 | 253.4922 | 2.3121 | 306.8813 | 160.1672
14.8061 | 320.3244 | -23.1672 | 253.842 | 2.3117 | 307.2294 | 160.1622
14.809 | 320.3128 | -23.208 | 253.8789 | 2.3112 | 307.2644 | 160.1564
14.8114 | 320.2815 | -23.1838 | 253.8443 | 2.3106 | 307.2246 | 160.1408
14.8143 | 320.1421 | -23.5316 | 254.1456 | 2.3092 | 307.5027 | 160.0711
14.8168 | 320.0462 | -23.5701 | 254.1522 | 2.3081 | 307.4932 | 160.0231
14.8192 | 320.101 | -23.1102 | 253.7105 | 2.3081 | 307.0607 | 160.0505
14.8222 | 320.0887 | -23.3615 | 253.9577 | 2.3076 | 307.3059 | 160.0444
14.8248 | 320.0782 | -23.2785 | 253.8712 | 2.3071 | 307.2176 | 160.0391
14.8271 | 320.0903 | -23.1268 | 253.7236 | 2.3068 | 307.0719 | 160.0451
14.83 | 320.0783 | -23.1803 | 253.7731 | 2.3063 | 307.1195 | 160.0392
14.8324 | 320.0474 | -22.9496 | 253.5321 | 2.3057 | 306.8733 | 160.0237
14.8353 | 320.0571 | -22.9819 | 253.5676 | 2.3053 | 306.9104 | 160.0285
14.8379 | 320.1319 | -23.1582 | 253.7688 | 2.3054 | 307.1242 | 160.066
14.8404 | 320.0577 | -23.2588 | 253.8447 | 2.3045 | 307.1877 | 160.0289
14.8434 | 320.0884 | -23.4122 | 254.0083 | 2.3043 | 307.3564 | 160.0442
14.8458 | 319.9932 | -23.3009 | 253.8653 | 2.3033 | 307.1975 | 159.9966
14.8483 | 319.962 | -23.1803 | 253.7343 | 2.3027 | 307.0613 | 159.981
14.8509 | 319.9728 | -23.2161 | 253.7737 | 2.3024 | 307.1025 | 159.9864
14.8538 | 319.9825 | -23.0922 | 253.653 | 2.302 | 306.9834 | 159.9912
14.8561 | 319.9518 | -23.0052 | 253.5558 | 2.3014 | 306.8811 | 159.9759
14.8587 | 319.9624 | -23.3417 | 253.8958 | 2.3011 | 307.2229 | 159.9812
14.8613 | 319.9949 | -23.2372 | 253.8022 | 2.3009 | 307.1346 | 159.9974
14.8636 | 319.9852 | -23.3866 | 253.9483 | 2.3005 | 307.2792 | 159.9926
14.8665 | 320.0165 | -23.2852 | 253.8574 | 2.3002 | 307.1935 | 160.0083
14.8695 | 320.0896 | -23.2349 | 253.8314 | 2.3003 | 307.1797 | 160.0448
14.8719 | 320.08 | -23.7841 | 254.3774 | 2.2998 | 307.7241 | 160.04
14.8745 | 320.1759 | -23.2704 | 253.8957 | 2.3001 | 307.2583 | 160.0879
14.8771 | 320.144 | -23.4266 | 254.0413 | 2.2994 | 307.3986 | 160.072
14.8796 | 320.0912 | -23.322 | 253.9191 | 2.2987 | 307.2676 | 160.0456
14.8822 | 320.166 | -23.3489 | 253.9709 | 2.2988 | 307.3319 | 160.083
14.8851 | 320.1759 | -23.3001 | 253.9254 | 2.2984 | 307.2881 | 160.088
14.8879 | 320.079 | -23.1013 | 253.6943 | 2.2973 | 307.0408 | 160.0395
14.8903 | 320.048 | -23.3731 | 253.9558 | 2.2968 | 307.2971 | 160.024
14.8928 | 320.1447 | -23.1026 | 253.7175 | 2.297 | 307.075 | 160.0724
14.8956 | 320.1334 | -23.1156 | 253.7267 | 2.2965 | 307.0823 | 160.0667
14.8979 | 320.1667 | -23.1609 | 253.7831 | 2.2964 | 307.1442 | 160.0833
14.9005 | 320.1562 | -23.3449 | 253.9636 | 2.2959 | 307.323 | 160.0781
14.9029 | 320.1463 | -23.4746 | 254.09 | 2.2955 | 307.4477 | 160.0731
14.9058 | 320.1986 | -23.7227 | 254.3556 | 2.2954 | 307.722 | 160.0993
14.9081 | 320.1682 | -23.5095 | 254.1322 | 2.2948 | 307.4936 | 160.0841
14.9109 | 320.1995 | -23.3462 | 253.9794 | 2.2946 | 307.3459 | 160.0997
14.9136 | 320.1031 | -23.3444 | 253.9454 | 2.2935 | 307.296 | 160.0516
14.9161 | 320.1145 | -23.4221 | 254.0269 | 2.2932 | 307.3794 | 160.0573
14.9188 | 320.0395 | -23.4781 | 254.0579 | 2.2923 | 307.3979 | 160.0198
14.9212 | 320.0296 | -23.5091 | 254.0856 | 2.2919 | 307.4239 | 160.0148
14.9235 | 320.1058 | -23.4104 | 254.0123 | 2.292 | 307.3633 | 160.0529
14.9261 | 320.074 | -23.4822 | 254.0735 | 2.2914 | 307.4192 | 160.037
14.9287 | 320.0848 | -23.6303 | 254.2252 | 2.2911 | 307.5727 | 160.0424
14.931 | 320.1391 | -23.7617 | 254.3747 | 2.2911 | 307.7313 | 160.0696
14.9336 | 319.9794 | -23.8605 | 254.4203 | 2.2896 | 307.7502 | 159.9897
14.9362 | 319.9476 | -23.7528 | 254.302 | 2.289 | 307.6266 | 159.9738
14.9385 | 319.9173 | -23.9417 | 254.4808 | 2.2885 | 307.8003 | 159.9586
14.9409 | 319.8434 | -23.7052 | 254.2197 | 2.2876 | 307.5269 | 159.9217
14.9435 | 319.8116 | -23.9448 | 254.4487 | 2.287 | 307.7506 | 159.9058
14.9458 | 319.8665 | -23.7931 | 254.3153 | 2.287 | 307.6264 | 159.9333
14.9484 | 319.8347 | -23.7779 | 254.2895 | 2.2864 | 307.5953 | 159.9174
14.9508 | 319.7609 | -23.8079 | 254.2949 | 2.2855 | 307.5884 | 159.8805
14.9532 | 319.8152 | -23.3956 | 253.9007 | 2.2855 | 307.2032 | 159.9076
14.956 | 319.7825 | -23.5459 | 254.0401 | 2.2849 | 307.3372 | 159.8913
14.9582 | 319.8377 | -23.7267 | 254.2393 | 2.2849 | 307.5456 | 159.9189
14.9609 | 319.8479 | -24.0085 | 254.5245 | 2.2846 | 307.8325 | 159.924
14.9634 | 319.7951 | -23.4916 | 253.99 | 2.2839 | 307.2892 | 159.8976
14.9659 | 319.9554 | -23.4189 | 253.9707 | 2.2845 | 307.2966 | 159.9777
14.9685 | 319.9452 | -23.2085 | 253.7569 | 2.2841 | 307.0811 | 159.9726
14.971 | 319.8923 | -23.2335 | 253.7643 | 2.2833 | 307.0797 | 159.9462
14.9735 | 319.9034 | -23.3781 | 253.9126 | 2.283 | 307.2298 | 159.9517
14.9762 | 319.8713 | -23.4386 | 253.9624 | 2.2824 | 307.2743 | 159.9357
14.9784 | 319.8623 | -23.6787 | 254.1995 | 2.282 | 307.5099 | 159.9312
14.9811 | 319.8302 | -23.611 | 254.1211 | 2.2814 | 307.4261 | 159.9151
14.9837 | 319.8197 | -23.8371 | 254.3437 | 2.2809 | 307.647 | 159.9099
14.9859 | 319.8533 | -23.4647 | 253.9825 | 2.2808 | 307.2913 | 159.9266
14.9887 | 319.8419 | -23.554 | 254.068 | 2.2803 | 307.375 | 159.921
14.9913 | 319.8104 | -23.5979 | 254.1014 | 2.2797 | 307.4031 | 159.9052
14.9938 | 319.7363 | -23.3404 | 253.8192 | 2.2788 | 307.1086 | 159.8682
14.9964 | 319.7255 | -23.5719 | 254.0471 | 2.2784 | 307.3347 | 159.8628
14.9987 | 319.6949 | -23.6101 | 254.0751 | 2.2778 | 307.3575 | 159.8474
15.0016 | 319.6409 | -23.7437 | 254.1907 | 2.277 | 307.4642 | 159.8205
15.0041 | 319.6094 | -23.3565 | 253.793 | 2.2764 | 307.0612 | 159.8047
15.0065 | 319.5782 | -23.7796 | 254.2057 | 2.2758 | 307.4687 | 159.7891
15.009 | 319.5683 | -23.7765 | 254.1993 | 2.2754 | 307.4607 | 159.7842
15.0113 | 319.5377 | -23.7437 | 254.1563 | 2.2749 | 307.4126 | 159.7689
15.0143 | 319.5896 | -23.3525 | 253.7824 | 2.2748 | 307.0473 | 159.7948
15.0168 | 319.6007 | -23.0919 | 253.5255 | 2.2744 | 306.7923 | 159.8004
15.0194 | 319.6751 | -23.5778 | 254.0362 | 2.2745 | 307.3153 | 159.8375
15.0221 | 319.7282 | -23.5189 | 253.995 | 2.2745 | 307.283 | 159.8641
15.0244 | 319.655 | -23.2058 | 253.6575 | 2.2736 | 306.9333 | 159.8275
15.0274 | 319.6856 | -23.1367 | 253.5986 | 2.2734 | 306.8795 | 159.8428
15.03 | 319.7387 | -23.1973 | 253.6769 | 2.2734 | 306.9666 | 159.8693
15.0327 | 319.664 | -23.1928 | 253.6475 | 2.2725 | 306.9248 | 159.832
15.0351 | 319.6331 | -23.4266 | 253.871 | 2.2719 | 307.1432 | 159.8166
15.0375 | 319.6445 | -23.2682 | 253.7164 | 2.2716 | 306.9904 | 159.8222
15.0401 | 319.6553 | -23.5778 | 254.0296 | 2.2713 | 307.3054 | 159.8276
15.0426 | 319.6241 | -23.4682 | 253.9096 | 2.2707 | 307.1802 | 159.812
15.0453 | 319.7197 | -23.2524 | 253.7256 | 2.2709 | 307.0123 | 159.8599
15.0478 | 319.6879 | -23.3001 | 253.7627 | 2.2703 | 307.0441 | 159.844
15.0502 | 319.6999 | -23.7029 | 254.1695 | 2.2701 | 307.4528 | 159.8499
15.053 | 319.7098 | -23.515 | 253.9849 | 2.2697 | 307.2699 | 159.8549
15.0556 | 319.7203 | -23.2143 | 253.6877 | 2.2694 | 306.9744 | 159.8601
15.0582 | 319.7313 | -23.1555 | 253.6326 | 2.2691 | 306.9212 | 159.8657
15.0605 | 319.7004 | -23.1434 | 253.6102 | 2.2685 | 306.8936 | 159.8502
15.063 | 319.7331 | -22.9792 | 253.4569 | 2.2683 | 306.7457 | 159.8665
15.0653 | 319.7237 | -23.3817 | 253.8563 | 2.2679 | 307.1436 | 159.8619
15.0681 | 319.7336 | -23.4301 | 253.908 | 2.2676 | 307.1969 | 159.8668
15.0706 | 319.7237 | -23.2929 | 253.7675 | 2.2671 | 307.0548 | 159.8619
15.0732 | 319.7555 | -23.584 | 254.0692 | 2.267 | 307.3617 | 159.8777
15.0756 | 319.7671 | -23.5037 | 253.9927 | 2.2667 | 307.2873 | 159.8836
15.0783 | 319.8199 | -23.5647 | 254.0713 | 2.2666 | 307.3746 | 159.9099
15.0806 | 319.7895 | -23.3543 | 253.8508 | 2.2661 | 307.1491 | 159.8948
15.0832 | 319.7577 | -23.4153 | 253.9012 | 2.2655 | 307.1942 | 159.8789
15.0862 | 319.7242 | -23.3426 | 253.8173 | 2.2648 | 307.1047 | 159.8621
15.0885 | 319.7361 | -23.5069 | 253.9856 | 2.2645 | 307.275 | 159.8681
15.091 | 319.6411 | -23.6056 | 254.0526 | 2.2635 | 307.3262 | 159.8206
15.0936 | 319.6094 | -23.6402 | 254.0767 | 2.2629 | 307.3449 | 159.8047
15.0956 | 319.6434 | -23.3086 | 253.7564 | 2.2628 | 307.0303 | 159.8217
15.098 | 319.6341 | -23.5141 | 253.9588 | 2.2624 | 307.2311 | 159.817
15.1006 | 319.6023 | -23.7326 | 254.1667 | 2.2618 | 307.4338 | 159.8012
15.1029 | 319.6352 | -23.3848 | 253.8299 | 2.2617 | 307.1024 | 159.8176
15.1054 | 319.5828 | -23.5651 | 253.9927 | 2.261 | 307.2565 | 159.7914
15.1078 | 319.5519 | -23.2524 | 253.6697 | 2.2604 | 306.9283 | 159.7759
15.1101 | 319.4997 | -23.549 | 253.9489 | 2.2597 | 307.1989 | 159.7499
15.1127 | 319.553 | -23.3597 | 253.7774 | 2.2597 | 307.0362 | 159.7765
15.115 | 319.4164 | -23.3632 | 253.7353 | 2.2584 | 306.9714 | 159.7082
15.1175 | 319.4274 | -23.785 | 254.1608 | 2.2581 | 307.3987 | 159.7137
15.1197 | 319.3974 | -23.554 | 253.9198 | 2.2576 | 307.1527 | 159.6987
15.1223 | 319.3866 | -23.7074 | 254.0696 | 2.2572 | 307.3007 | 159.6933
15.1247 | 319.4195 | -23.2991 | 253.6723 | 2.257 | 306.9089 | 159.7098
15.1274 | 319.3662 | -23.418 | 253.7734 | 2.2563 | 307.0011 | 159.6831
15.1297 | 319.3994 | -23.4104 | 253.7769 | 2.2561 | 307.0101 | 159.6997
15.1323 | 319.4524 | -23.4427 | 253.8268 | 2.2561 | 307.0689 | 159.7262
15.1345 | 319.4224 | -23.4853 | 253.8594 | 2.2556 | 307.0965 | 159.7112
15.1374 | 319.4107 | -23.1335 | 253.5037 | 2.2551 | 306.7388 | 159.7053
15.1398 | 319.4861 | -23.2323 | 253.6277 | 2.2552 | 306.8754 | 159.7431
15.1423 | 319.4334 | -23.2946 | 253.6724 | 2.2545 | 306.9113 | 159.7167
15.1452 | 319.4217 | -23.515 | 253.8889 | 2.254 | 307.1259 | 159.7109
15.1476 | 319.4759 | -23.1362 | 253.5282 | 2.254 | 306.7741 | 159.7379
15.15 | 319.4234 | -23.3287 | 253.7032 | 2.2533 | 306.9404 | 159.7117
15.1524 | 319.4138 | -23.1659 | 253.5372 | 2.2529 | 306.7728 | 159.7069
15.1551 | 319.403 | -23.5244 | 253.8921 | 2.2524 | 307.1259 | 159.7015
15.1573 | 319.3514 | -23.4961 | 253.8466 | 2.2517 | 307.0718 | 159.6757
15.16 | 319.2981 | -23.3283 | 253.661 | 2.251 | 306.8774 | 159.6491
15.1621 | 319.3531 | -23.2843 | 253.6353 | 2.251 | 306.8609 | 159.6766
15.1646 | 319.2792 | -23.4032 | 253.7296 | 2.2501 | 306.9428 | 159.6396
15.1672 | 319.3324 | -23.6527 | 253.9968 | 2.2501 | 307.2189 | 159.6662
15.1696 | 319.3653 | -23.4876 | 253.8427 | 2.25 | 307.0702 | 159.6826
15.172 | 319.2494 | -23.6137 | 253.9302 | 2.2489 | 307.1384 | 159.6247
15.1747 | 319.2386 | -23.6284 | 253.9413 | 2.2484 | 307.1477 | 159.6193
15.1772 | 319.2496 | -23.7366 | 254.0531 | 2.2481 | 307.2614 | 159.6248
15.1795 | 319.1766 | -23.6643 | 253.9565 | 2.2473 | 307.1526 | 159.5883
15.1822 | 319.1445 | -23.3162 | 253.5977 | 2.2467 | 306.7885 | 159.5723
15.1846 | 319.1558 | -23.7545 | 254.0398 | 2.2464 | 307.2324 | 159.5779
15.1874 | 319.1448 | -24.1435 | 254.4251 | 2.2459 | 307.6159 | 159.5724
15.19 | 319.2405 | -23.9318 | 254.2453 | 2.2461 | 307.4521 | 159.6203
15.1928 | 319.2929 | -23.387 | 253.718 | 2.2461 | 306.9334 | 159.6464
15.1954 | 319.2399 | -23.7047 | 254.018 | 2.2453 | 307.2246 | 159.6199
15.1982 | 319.3132 | -23.536 | 253.8737 | 2.2454 | 307.0926 | 159.6566
15.2005 | 319.3466 | -23.6899 | 254.0388 | 2.2453 | 307.2632 | 159.6733
15.2035 | 319.3768 | -23.2403 | 253.5992 | 2.245 | 306.8287 | 159.6884
15.2059 | 319.3672 | -23.5921 | 253.9478 | 2.2446 | 307.1757 | 159.6836
15.2087 | 319.3346 | -23.7128 | 254.0577 | 2.244 | 307.2801 | 159.6673
15.2113 | 319.3241 | -23.4647 | 253.8061 | 2.2435 | 307.0267 | 159.662
15.2137 | 319.2929 | -23.2516 | 253.5826 | 2.243 | 306.7981 | 159.6465
15.2165 | 319.2606 | -23.4122 | 253.7324 | 2.2424 | 306.9425 | 159.6303
15.2192 | 319.207 | -23.7442 | 254.0465 | 2.2416 | 307.2477 | 159.6035
15.2212 | 319.1988 | -23.7617 | 254.0613 | 2.2412 | 307.2611 | 159.5994
15.2239 | 319.2305 | -23.8448 | 254.155 | 2.2411 | 307.3601 | 159.6153
15.2264 | 319.1566 | -23.6034 | 253.8889 | 2.2402 | 307.0817 | 159.5783
15.2288 | 319.1894 | -23.5141 | 253.8106 | 2.2401 | 307.0088 | 159.5947
15.2316 | 319.1571 | -23.6343 | 253.92 | 2.2395 | 307.1128 | 159.5785
15.234 | 319.1896 | -23.5316 | 253.8281 | 2.2393 | 307.0264 | 159.5948
15.2369 | 319.1567 | -23.7545 | 254.0401 | 2.2387 | 307.2329 | 159.5784
15.2391 | 319.148 | -23.4377 | 253.7204 | 2.2383 | 306.9117 | 159.574
15.2418 | 319.1794 | -23.685 | 253.9781 | 2.2381 | 307.1747 | 159.5897
15.2444 | 319.1688 | -23.4485 | 253.7381 | 2.2376 | 306.9329 | 159.5844
15.2471 | 319.2005 | -23.4682 | 253.7684 | 2.2375 | 306.9685 | 159.6003
15.2497 | 319.2109 | -23.4804 | 253.784 | 2.2371 | 306.9859 | 159.6055
15.2525 | 319.1786 | -23.6029 | 253.8958 | 2.2365 | 307.0922 | 159.5893
15.2548 | 319.2114 | -23.2861 | 253.5899 | 2.2364 | 306.7918 | 159.6057
15.2574 | 319.2437 | -23.5181 | 253.8327 | 2.2362 | 307.0399 | 159.6218
15.2602 | 319.2323 | -23.6621 | 253.9729 | 2.2358 | 307.1782 | 159.6161
15.2627 | 319.2645 | -23.6491 | 253.9706 | 2.2356 | 307.1814 | 159.6323
15.2651 | 319.2549 | -23.5288 | 253.8471 | 2.2352 | 307.0562 | 159.6274
15.2675 | 319.2453 | -23.5167 | 253.8318 | 2.2348 | 307.0393 | 159.6226
15.2701 | 319.1923 | -23.8461 | 254.1435 | 2.234 | 307.3422 | 159.5961
15.2728 | 319.1387 | -23.9682 | 254.2478 | 2.2333 | 307.4376 | 159.5694
15.2752 | 319.1925 | -24.0686 | 254.3661 | 2.2333 | 307.5648 | 159.5962
15.2775 | 319.1198 | -23.8277 | 254.101 | 2.2325 | 307.2876 | 159.5599
15.2801 | 319.0456 | -24.0883 | 254.3368 | 2.2316 | 307.5111 | 159.5228
15.2822 | 319.0368 | -24.2697 | 254.5153 | 2.2312 | 307.6881 | 159.5184
15.285 | 319.0679 | -23.8972 | 254.1532 | 2.231 | 307.3311 | 159.5339
15.2874 | 319.0585 | -24.2844 | 254.5372 | 2.2306 | 307.7137 | 159.5293
15.2898 | 319.0698 | -24.0606 | 254.3172 | 2.2304 | 307.4955 | 159.5349
15.2924 | 319.0169 | -24.122 | 254.361 | 2.2296 | 307.5304 | 159.5084
15.295 | 319.0912 | -24.0964 | 254.3601 | 2.2297 | 307.542 | 159.5456
15.297 | 318.8921 | -24.0727 | 254.2701 | 2.2281 | 307.4187 | 159.446
15.2996 | 318.8816 | -24.0008 | 254.1947 | 2.2277 | 307.3416 | 159.4408
15.3022 | 318.8923 | -24.0175 | 254.2149 | 2.2274 | 307.3636 | 159.4461
15.3047 | 318.9669 | -23.9986 | 254.2209 | 2.2275 | 307.3821 | 159.4835
15.3073 | 318.9779 | -23.6496 | 253.8756 | 2.2272 | 307.0386 | 159.489
15.3101 | 318.9029 | -23.698 | 253.899 | 2.2263 | 307.0495 | 159.4515
15.3126 | 318.9563 | -23.5786 | 253.7974 | 2.2263 | 306.9568 | 159.4782
15.3151 | 319.031 | -23.7505 | 253.9942 | 2.2264 | 307.166 | 159.5155
15.3179 | 319.0623 | -23.409 | 253.6631 | 2.2262 | 306.8402 | 159.5312
15.32 | 319.1384 | -23.387 | 253.6665 | 2.2264 | 306.8562 | 159.5692
15.3229 | 319.1267 | -23.2547 | 253.5303 | 2.2259 | 306.7181 | 159.5634
15.3254 | 319.1377 | -23.5194 | 253.7986 | 2.2256 | 306.9883 | 159.5689
15.3279 | 319.1066 | -23.7927 | 254.0616 | 2.2251 | 307.246 | 159.5533
15.3305 | 319.1594 | -23.9731 | 254.2596 | 2.225 | 307.4528 | 159.5797
15.3332 | 319.0001 | -23.6908 | 253.9242 | 2.2236 | 307.0909 | 159.5001
15.3354 | 319.0126 | -23.4377 | 253.6752 | 2.2234 | 306.844 | 159.5063
15.3381 | 319.0439 | -23.322 | 253.57 | 2.2232 | 306.7439 | 159.5219
15.3404 | 318.9709 | -23.6262 | 253.8498 | 2.2224 | 307.0117 | 159.4855
15.3431 | 318.9601 | -23.5733 | 253.7933 | 2.2219 | 306.9533 | 159.48
15.3455 | 318.9505 | -23.1546 | 253.3714 | 2.2215 | 306.5298 | 159.4752
15.3479 | 318.8981 | -23.0371 | 253.2365 | 2.2208 | 306.3862 | 159.4491
15.3505 | 318.9724 | -22.9922 | 253.2163 | 2.2209 | 306.3784 | 159.4862
15.3529 | 319.0052 | -23.4068 | 253.6419 | 2.2208 | 306.8094 | 159.5026
15.3554 | 318.9738 | -23.1434 | 253.368 | 2.2202 | 306.5303 | 159.4869
15.3579 | 318.985 | -23.322 | 253.5503 | 2.2199 | 306.7145 | 159.4925
15.3605 | 319.0381 | -23.7065 | 253.9525 | 2.2199 | 307.1256 | 159.5191
15.3628 | 318.944 | -23.6482 | 253.8629 | 2.2189 | 307.0202 | 159.472
15.3655 | 318.9541 | -23.4682 | 253.6862 | 2.2186 | 306.8452 | 159.477
15.368 | 318.9653 | -23.7729 | 253.9947 | 2.2183 | 307.1556 | 159.4827
15.3705 | 318.9127 | -23.5701 | 253.7743 | 2.2176 | 306.9265 | 159.4564
15.3731 | 318.9234 | -23.781 | 253.9888 | 2.2173 | 307.1427 | 159.4617
15.3755 | 318.9562 | -23.6226 | 253.8413 | 2.2172 | 307.0007 | 159.4781
15.3778 | 318.8405 | -23.5154 | 253.6956 | 2.2161 | 306.8357 | 159.4203
15.3805 | 318.8933 | -23.7038 | 253.9016 | 2.2161 | 307.0505 | 159.4467
15.3832 | 318.8401 | -23.6366 | 253.8166 | 2.2153 | 306.9566 | 159.42
15.3856 | 318.8302 | -23.588 | 253.7647 | 2.2149 | 306.9031 | 159.4151
15.3879 | 318.8632 | -23.9156 | 254.1033 | 2.2148 | 307.2472 | 159.4316
15.3906 | 318.8736 | -23.8299 | 254.0211 | 2.2145 | 307.1667 | 159.4368
15.3929 | 318.8219 | -23.6872 | 253.8612 | 2.2138 | 306.9981 | 159.4109
15.3955 | 318.8325 | -23.9062 | 254.0837 | 2.2135 | 307.2225 | 159.4163
15.398 | 318.9074 | -24.0408 | 254.2433 | 2.2136 | 307.3945 | 159.4537
15.4003 | 318.8768 | -24.2266 | 254.4189 | 2.2131 | 307.565 | 159.4384
15.4028 | 318.8454 | -23.6773 | 253.8591 | 2.2125 | 307 | 159.4227
15.4055 | 318.8558 | -23.6616 | 253.8469 | 2.2122 | 306.9895 | 159.4279
15.4078 | 318.8888 | -23.8484 | 254.0447 | 2.2121 | 307.1928 | 159.4444
15.4101 | 318.9004 | -23.5347 | 253.7348 | 2.2118 | 306.8849 | 159.4502
15.4125 | 318.8907 | -23.8016 | 253.9985 | 2.2114 | 307.147 | 159.4454
15.4149 | 318.9023 | -23.7447 | 253.9455 | 2.2112 | 307.0958 | 159.4511
15.4171 | 318.9568 | -23.7308 | 253.9497 | 2.2112 | 307.1092 | 159.4784
15.4201 | 318.8812 | -23.8053 | 253.999 | 2.2103 | 307.1459 | 159.4406
15.4222 | 318.9152 | -23.8303 | 254.0354 | 2.2102 | 307.1879 | 159.4576
15.4249 | 318.9464 | -23.7711 | 253.9866 | 2.21 | 307.1443 | 159.4732
15.4272 | 319.0009 | -23.6186 | 253.8522 | 2.2101 | 307.0191 | 159.5005
15.43 | 318.8833 | -23.3341 | 253.5285 | 2.2089 | 306.6757 | 159.4416
15.4323 | 318.9378 | -23.357 | 253.5696 | 2.2089 | 306.7259 | 159.4689
15.4348 | 318.9276 | -23.2013 | 253.4105 | 2.2085 | 306.5651 | 159.4638
15.4374 | 318.917 | -23.4382 | 253.6439 | 2.208 | 306.7967 | 159.4585
15.44 | 318.9277 | -23.0788 | 253.288 | 2.2077 | 306.4426 | 159.4638
15.4424 | 318.9177 | -23.733 | 253.9389 | 2.2073 | 307.0919 | 159.4589
15.445 | 318.9287 | -23.5392 | 253.7488 | 2.207 | 306.9036 | 159.4644
15.4473 | 318.8555 | -23.4386 | 253.6238 | 2.2062 | 306.7664 | 159.4278
15.45 | 318.8023 | -23.4409 | 253.6083 | 2.2055 | 306.7421 | 159.4012
15.4524 | 318.7503 | -23.7411 | 253.8912 | 2.2048 | 307.0163 | 159.3752
15.4546 | 318.7836 | -23.5217 | 253.6829 | 2.2047 | 306.8135 | 159.3918
15.4573 | 318.8363 | -23.6294 | 253.8082 | 2.2047 | 306.9476 | 159.4182
15.4595 | 318.7214 | -23.4234 | 253.5639 | 2.2036 | 306.6841 | 159.3607
15.462 | 318.7538 | -23.4876 | 253.6389 | 2.2035 | 306.7645 | 159.3769
15.4646 | 318.7221 | -23.6046 | 253.7453 | 2.2029 | 306.8656 | 159.361
15.4669 | 318.6916 | -23.781 | 253.9115 | 2.2024 | 307.0268 | 159.3458
15.4693 | 318.7878 | -23.9048 | 254.0674 | 2.2027 | 307.1987 | 159.3939
15.4721 | 318.7552 | -23.7671 | 253.9188 | 2.202 | 307.0447 | 159.3776
15.4744 | 318.7456 | -24.0727 | 254.2212 | 2.2016 | 307.3455 | 159.3728
15.4768 | 318.6512 | -23.6069 | 253.724 | 2.2007 | 306.8325 | 159.3256
15.4793 | 318.5989 | -23.7276 | 253.8272 | 2.2 | 306.9271 | 159.2995
15.4819 | 318.5461 | -23.8614 | 253.9434 | 2.1993 | 307.0344 | 159.273
15.4842 | 318.5579 | -24.0125 | 254.0985 | 2.1991 | 307.1914 | 159.2789
15.4868 | 318.5897 | -23.632 | 253.7286 | 2.1989 | 306.8269 | 159.2949
15.4892 | 318.5163 | -23.8609 | 253.933 | 2.1981 | 307.019 | 159.2581
15.4917 | 318.5275 | -23.6303 | 253.7061 | 2.1978 | 306.794 | 159.2637
15.4943 | 318.644 | -23.8595 | 253.9742 | 2.1982 | 307.0815 | 159.322
15.4967 | 318.6767 | -23.6356 | 253.7612 | 2.198 | 306.874 | 159.3384
15.4995 | 318.6653 | -23.6953 | 253.8171 | 2.1976 | 306.928 | 159.3327
15.5021 | 318.718 | -23.4311 | 253.5704 | 2.1975 | 306.6901 | 159.359
15.5044 | 318.6878 | -23.8761 | 254.0054 | 2.197 | 307.12 | 159.3439
15.5072 | 318.7399 | -23.8949 | 254.0415 | 2.197 | 307.1648 | 159.3699
15.5098 | 318.7505 | -23.8026 | 253.9528 | 2.1967 | 307.0779 | 159.3753
15.5122 | 318.7197 | -23.7303 | 253.8702 | 2.1961 | 306.9901 | 159.3598
15.5151 | 318.6865 | -23.8048 | 253.9336 | 2.1955 | 307.0481 | 159.3433
15.5173 | 318.7198 | -23.1187 | 253.2586 | 2.1954 | 306.3786 | 159.3599
15.5201 | 318.751 | -23.6939 | 253.8442 | 2.1952 | 306.9694 | 159.3755
15.5225 | 318.6779 | -23.6989 | 253.8249 | 2.1944 | 306.9378 | 159.3389
15.5249 | 318.7102 | -23.5181 | 253.6548 | 2.1943 | 306.7732 | 159.3551
15.5275 | 318.742 | -23.5127 | 253.66 | 2.1941 | 306.7837 | 159.371
15.5304 | 318.7515 | -23.7724 | 253.9229 | 2.1938 | 307.0482 | 159.3758
15.5329 | 318.8047 | -23.4822 | 253.6504 | 2.1937 | 306.7846 | 159.4024
15.5359 | 318.7716 | -23.5297 | 253.6869 | 2.1931 | 306.8155 | 159.3858
15.5381 | 318.699 | -23.3969 | 253.5299 | 2.1923 | 306.6464 | 159.3495
15.5409 | 318.6876 | -23.9659 | 254.0951 | 2.1919 | 307.2097 | 159.3438
15.5432 | 318.7206 | -23.6877 | 253.8279 | 2.1917 | 306.948 | 159.3603
15.546 | 318.7092 | -24.1274 | 254.2638 | 2.1913 | 307.382 | 159.3546
15.5486 | 318.7201 | -24.3149 | 254.4549 | 2.191 | 307.5749 | 159.36
15.5511 | 318.6675 | -23.8986 | 254.0211 | 2.1903 | 307.1324 | 159.3338
15.5539 | 318.6138 | -23.8676 | 253.9722 | 2.1896 | 307.0745 | 159.3069
15.5564 | 318.6459 | -24.1534 | 254.2687 | 2.1894 | 307.3763 | 159.3229
15.5592 | 318.6559 | -23.9394 | 254.058 | 2.1891 | 307.1674 | 159.328
15.5617 | 318.6668 | -23.8609 | 253.9832 | 2.1888 | 307.0943 | 159.3334
15.564 | 318.6363 | -23.942 | 254.0541 | 2.1883 | 307.1602 | 159.3182
15.5669 | 318.6246 | -24.0722 | 254.1804 | 2.1878 | 307.2845 | 159.3123
15.5693 | 318.6781 | -23.8115 | 253.9375 | 2.1878 | 307.0506 | 159.3391
15.5721 | 318.6247 | -24.1305 | 254.2387 | 2.1871 | 307.3429 | 159.3124
15.5742 | 318.5525 | -24.131 | 254.2152 | 2.1863 | 307.3072 | 159.2762
15.5765 | 318.5434 | -23.8586 | 253.9397 | 2.1859 | 307.0303 | 159.2717
15.5794 | 318.5106 | -23.4301 | 253.5003 | 2.1853 | 306.5854 | 159.2553
15.5818 | 318.4372 | -23.7887 | 253.8344 | 2.1845 | 306.9073 | 159.2186
15.5842 | 318.4487 | -23.5531 | 253.6027 | 2.1842 | 306.6774 | 159.2243
15.5866 | 318.4599 | -23.4898 | 253.5431 | 2.184 | 306.6197 | 159.2299
15.589 | 318.4079 | -23.4624 | 253.4984 | 2.1833 | 306.5664 | 159.204
15.5914 | 318.4406 | -23.2771 | 253.324 | 2.1832 | 306.3974 | 159.2203
15.5939 | 318.4092 | -23.5575 | 253.5939 | 2.1826 | 306.6621 | 159.2046
15.5964 | 318.3781 | -23.6101 | 253.6361 | 2.1821 | 306.6991 | 159.189
15.5988 | 318.3681 | -23.5078 | 253.5305 | 2.1817 | 306.5919 | 159.1841
15.6013 | 318.3371 | -23.5261 | 253.5385 | 2.1811 | 306.5946 | 159.1685
15.6038 | 318.3268 | -23.7949 | 253.8038 | 2.1807 | 306.8583 | 159.1634
15.6065 | 318.3371 | -23.5141 | 253.5265 | 2.1804 | 306.5827 | 159.1686
15.6088 | 318.4121 | -23.6137 | 253.6511 | 2.1806 | 306.7197 | 159.206
15.6113 | 318.2753 | -23.8448 | 253.8366 | 2.1793 | 306.8824 | 159.1376
15.614 | 318.349 | -23.7868 | 253.8031 | 2.1794 | 306.8613 | 159.1745
15.6166 | 318.317 | -23.7209 | 253.7266 | 2.1789 | 306.7794 | 159.1585
15.6191 | 318.3914 | -23.4145 | 253.445 | 2.179 | 306.5102 | 159.1957
15.6217 | 318.402 | -23.4153 | 253.4493 | 2.1787 | 306.5163 | 159.201
15.6241 | 318.498 | -23.9232 | 253.9892 | 2.179 | 307.0722 | 159.249
15.6266 | 318.4247 | -23.7868 | 253.8284 | 2.1782 | 306.8991 | 159.2123
15.6292 | 318.4775 | -24.0754 | 254.1346 | 2.1781 | 307.2142 | 159.2388
15.6315 | 318.447 | -23.7828 | 253.8318 | 2.1776 | 306.9063 | 159.2235
15.6341 | 318.4362 | -23.7213 | 253.7667 | 2.1772 | 306.8394 | 159.2181
15.6366 | 318.4474 | -23.5728 | 253.6219 | 2.1769 | 306.6965 | 159.2237
15.6393 | 318.4154 | -24.3454 | 254.3839 | 2.1763 | 307.4531 | 159.2077
15.6416 | 318.4269 | -24.2512 | 254.2935 | 2.1761 | 307.3647 | 159.2135
15.6442 | 318.4378 | -24.0026 | 254.0485 | 2.1758 | 307.1215 | 159.2189
15.6465 | 318.4704 | -23.9838 | 254.0406 | 2.1757 | 307.119 | 159.2352
15.6491 | 318.4602 | -23.917 | 253.9704 | 2.1753 | 307.0471 | 159.2301
15.6513 | 318.4511 | -24.0866 | 254.137 | 2.1749 | 307.2121 | 159.2255
15.6539 | 318.5039 | -23.5988 | 253.6668 | 2.1749 | 306.7508 | 159.252
15.6563 | 318.452 | -23.9165 | 253.9672 | 2.1742 | 307.0425 | 159.226
15.6588 | 318.4206 | -23.7887 | 253.8289 | 2.1737 | 306.899 | 159.2103
15.661 | 318.475 | -23.9757 | 254.034 | 2.1737 | 307.1132 | 159.2375
15.6636 | 318.4013 | -23.7478 | 253.7816 | 2.1729 | 306.8485 | 159.2007
15.6659 | 318.4765 | -23.6348 | 253.6936 | 2.173 | 306.773 | 159.2382
15.6685 | 318.3811 | -23.7384 | 253.7654 | 2.172 | 306.829 | 159.1906
15.6709 | 318.3081 | -23.4781 | 253.4808 | 2.1713 | 306.5321 | 159.154
15.6734 | 318.3615 | -23.7271 | 253.7476 | 2.1713 | 306.8079 | 159.1808
15.676 | 318.3932 | -23.9398 | 253.9709 | 2.1711 | 307.0364 | 159.1966
15.6786 | 318.3404 | -23.5984 | 253.6119 | 2.1704 | 306.6686 | 159.1702
15.6809 | 318.3308 | -23.8353 | 253.8456 | 2.17 | 306.9007 | 159.1654
15.6832 | 318.3217 | -23.5737 | 253.5809 | 2.1696 | 306.6346 | 159.1609
15.6856 | 318.2698 | -23.7639 | 253.7538 | 2.169 | 306.7988 | 159.1349
15.6882 | 318.2801 | -23.834 | 253.8274 | 2.1687 | 306.874 | 159.14
15.6905 | 318.2707 | -23.8788 | 253.869 | 2.1683 | 306.9142 | 159.1354
15.6928 | 318.2614 | -23.8286 | 253.8157 | 2.1679 | 306.8593 | 159.1307
15.6951 | 318.1886 | -23.7788 | 253.7417 | 2.1671 | 306.7731 | 159.0943
15.6974 | 318.1581 | -23.7568 | 253.7095 | 2.1666 | 306.7359 | 159.0791
15.7 | 318.1476 | -23.7308 | 253.68 | 2.1662 | 306.7046 | 159.0738
15.7024 | 318.1168 | -24.0435 | 253.9824 | 2.1657 | 307.0019 | 159.0584
15.7049 | 318.0647 | -23.689 | 253.6106 | 2.165 | 306.6213 | 159.0323
15.7075 | 318.0964 | -23.9981 | 253.9302 | 2.1649 | 306.9463 | 159.0482
15.7097 | 318.1718 | -23.8124 | 253.7697 | 2.165 | 306.7983 | 159.0859
15.7122 | 318.1404 | -23.8479 | 253.7947 | 2.1645 | 306.8181 | 159.0702
15.7149 | 318.0873 | -23.9771 | 253.9062 | 2.1638 | 306.9208 | 159.0437
15.7177 | 318.097 | -24.1574 | 254.0897 | 2.1634 | 307.1059 | 159.0485
15.7201 | 318.0874 | -23.637 | 253.5661 | 2.1631 | 306.5807 | 159.0437
15.7225 | 318.0355 | -23.9138 | 253.8256 | 2.1624 | 306.8315 | 159.0177
15.7251 | 317.9827 | -24.0103 | 253.9045 | 2.1617 | 306.9017 | 158.9914
15.7277 | 317.9933 | -23.6738 | 253.5716 | 2.1614 | 306.5705 | 158.9967
15.7301 | 317.92 | -23.7724 | 253.6457 | 2.1606 | 306.6324 | 158.96
15.7326 | 318.0579 | -23.8277 | 253.747 | 2.1612 | 306.7566 | 159.0289
15.7352 | 318.0259 | -23.7904 | 253.699 | 2.1606 | 306.7034 | 159.013
15.7378 | 318.0576 | -23.6518 | 253.571 | 2.1604 | 306.5806 | 159.0288
15.7405 | 318.1734 | -23.7384 | 253.6962 | 2.1608 | 306.7251 | 159.0867
15.7431 | 318.184 | -23.5307 | 253.492 | 2.1605 | 306.5227 | 159.092
15.7456 | 318.1949 | -23.7236 | 253.6886 | 2.1602 | 306.721 | 159.0974
15.7486 | 318.2251 | -23.5962 | 253.5712 | 2.16 | 306.6087 | 159.1125
15.7511 | 318.1937 | -23.6558 | 253.6204 | 2.1595 | 306.6527 | 159.0969
15.7538 | 318.1826 | -23.4275 | 253.3884 | 2.159 | 306.4188 | 159.0913
15.7564 | 318.1512 | -23.3126 | 253.263 | 2.1585 | 306.2882 | 159.0756
15.7587 | 318.1208 | -23.6639 | 253.6042 | 2.158 | 306.6243 | 159.0604
15.7614 | 318.1096 | -23.8308 | 253.7673 | 2.1575 | 306.7856 | 159.0548
15.7641 | 318.141 | -23.7702 | 253.7172 | 2.1574 | 306.7407 | 159.0705
15.7668 | 318.1299 | -23.6917 | 253.635 | 2.1569 | 306.6566 | 159.0649
15.7693 | 318.1832 | -24.2113 | 254.1724 | 2.1569 | 307.2029 | 159.0916
15.7717 | 318.1733 | -23.7375 | 253.6953 | 2.1565 | 306.7241 | 159.0866
15.7743 | 318.2049 | -23.8556 | 253.8239 | 2.1564 | 306.8581 | 159.1025
15.7768 | 318.1736 | -24.0103 | 253.9682 | 2.1558 | 306.9971 | 159.0868
15.7794 | 318.1841 | -23.5158 | 253.4772 | 2.1555 | 306.5079 | 159.0921
15.7817 | 318.1537 | -23.6648 | 253.616 | 2.155 | 306.6416 | 159.0768
15.7845 | 318.1003 | -23.7052 | 253.6386 | 2.1543 | 306.6554 | 159.0502
15.7867 | 318.1335 | -23.646 | 253.5905 | 2.1542 | 306.6127 | 159.0667
15.7892 | 318.1446 | -24.0031 | 253.9513 | 2.154 | 306.9754 | 159.0723
15.7917 | 318.05 | -23.8972 | 253.8139 | 2.153 | 306.8222 | 159.025
15.7942 | 318.0397 | -24.1355 | 254.0487 | 2.1526 | 307.0554 | 159.0199
15.7965 | 318.0514 | -23.8474 | 253.7645 | 2.1524 | 306.7731 | 159.0257
15.7988 | 318.0421 | -23.7868 | 253.7008 | 2.152 | 306.7078 | 159.021
15.8017 | 318.0725 | -23.877 | 253.8012 | 2.1518 | 306.8133 | 159.0363
15.8042 | 318.0204 | -24.0161 | 253.9229 | 2.1511 | 306.9263 | 159.0102
15.8067 | 318.0309 | -23.9995 | 253.9098 | 2.1508 | 306.915 | 159.0155
15.8091 | 317.9794 | -23.5638 | 253.4569 | 2.1502 | 306.4535 | 158.9897
15.8119 | 318.0523 | -24.1723 | 254.0897 | 2.1503 | 307.0985 | 159.0262
15.8143 | 317.958 | -23.8375 | 253.7235 | 2.1494 | 306.7165 | 158.979
15.8167 | 317.9694 | -23.8891 | 253.7789 | 2.1491 | 306.7738 | 158.9847
15.8191 | 317.9384 | -23.6576 | 253.5371 | 2.1486 | 306.5268 | 158.9692
15.8217 | 317.8857 | -23.8654 | 253.7273 | 2.1479 | 306.7082 | 158.9428
15.8244 | 317.917 | -23.9668 | 253.8391 | 2.1477 | 306.8253 | 158.9585
15.8269 | 317.9489 | -23.6442 | 253.5272 | 2.1476 | 306.5187 | 158.9745
15.8295 | 317.9384 | -23.4965 | 253.376 | 2.1472 | 306.3657 | 158.9692
15.8323 | 317.9691 | -23.432 | 253.3217 | 2.147 | 306.3166 | 158.9846
15.8349 | 318.0011 | -23.9147 | 253.8151 | 2.1468 | 306.8152 | 159.0005
15.8375 | 318.0113 | -23.9277 | 253.8315 | 2.1465 | 306.8334 | 159.0057
15.84 | 317.9592 | -23.9749 | 253.8613 | 2.1459 | 306.8545 | 158.9796
15.8427 | 317.9691 | -23.6652 | 253.5549 | 2.1456 | 306.5498 | 158.9846
15.8452 | 317.9802 | -23.8245 | 253.7179 | 2.1453 | 306.7146 | 158.9901
15.8478 | 318.0116 | -23.8003 | 253.7042 | 2.1451 | 306.7061 | 159.0058
15.8504 | 317.9802 | -23.8209 | 253.7143 | 2.1446 | 306.711 | 158.9901
15.8528 | 317.9703 | -23.6998 | 253.5899 | 2.1442 | 306.5849 | 158.9851
15.8557 | 317.9375 | -23.6065 | 253.4857 | 2.1436 | 306.4752 | 158.9687
15.858 | 317.9703 | -23.7379 | 253.628 | 2.1435 | 306.623 | 158.9851
15.8608 | 318.0221 | -23.5221 | 253.4295 | 2.1435 | 306.4331 | 159.011
15.8634 | 317.9904 | -23.3408 | 253.2376 | 2.1429 | 306.236 | 158.9952
15.8662 | 318.0215 | -23.7083 | 253.6155 | 2.1427 | 306.619 | 159.0107
15.8686 | 317.9483 | -23.9331 | 253.8159 | 2.1419 | 306.8072 | 158.9741
15.8712 | 318.0642 | -23.7343 | 253.6557 | 2.1423 | 306.6664 | 159.0321
15.8737 | 318.0331 | -23.2251 | 253.1361 | 2.1418 | 306.1417 | 159.0166
15.8763 | 317.938 | -23.5737 | 253.453 | 2.1408 | 306.4427 | 158.969
15.8787 | 317.9915 | -23.8833 | 253.7805 | 2.1408 | 306.7791 | 158.9958
15.8812 | 318.0024 | -23.6073 | 253.5081 | 2.1406 | 306.5085 | 159.0012
15.8836 | 317.9295 | -23.6308 | 253.5073 | 2.1398 | 306.4955 | 158.9647
15.8862 | 317.94 | -23.641 | 253.521 | 2.1395 | 306.511 | 158.97
15.8888 | 317.9716 | -23.2385 | 253.129 | 2.1394 | 306.1243 | 158.9858
15.8911 | 318.0043 | -23.3332 | 253.2346 | 2.1393 | 306.2354 | 159.0022
15.8938 | 317.9724 | -23.6469 | 253.5377 | 2.1387 | 306.5331 | 158.9862
15.8961 | 318.0892 | -23.7222 | 253.6519 | 2.1391 | 306.6668 | 159.0446
15.8987 | 318.0157 | -23.698 | 253.6032 | 2.1383 | 306.6058 | 159.0078
15.9013 | 317.9419 | -23.3798 | 253.2604 | 2.1375 | 306.2508 | 158.971
15.9036 | 317.8691 | -23.7819 | 253.6383 | 2.1367 | 306.6164 | 158.9345
15.9062 | 317.8374 | -23.8061 | 253.6519 | 2.1362 | 306.6248 | 158.9187
15.9086 | 317.8278 | -23.4952 | 253.3378 | 2.1358 | 306.3091 | 158.9139
15.911 | 317.797 | -23.8909 | 253.7232 | 2.1353 | 306.6894 | 158.8985
15.9135 | 317.7236 | -23.6356 | 253.4435 | 2.1345 | 306.3974 | 158.8618
15.9159 | 317.7771 | -23.7312 | 253.5569 | 2.1345 | 306.5197 | 158.8885
15.9184 | 317.809 | -23.8878 | 253.7241 | 2.1344 | 306.6923 | 158.9045
15.9207 | 317.7785 | -23.7074 | 253.5336 | 2.1339 | 306.4967 | 158.8893
15.923 | 317.8955 | -23.812 | 253.6772 | 2.1343 | 306.6598 | 158.9478
15.9256 | 317.906 | -23.6706 | 253.5393 | 2.134 | 306.5236 | 158.953
15.9282 | 317.8744 | -23.5962 | 253.4543 | 2.1335 | 306.4334 | 158.9372
15.9305 | 317.844 | -23.2583 | 253.1063 | 2.133 | 306.0803 | 158.922
15.9331 | 317.8127 | -23.7666 | 253.6042 | 2.1324 | 306.5729 | 158.9063
15.9355 | 317.7816 | -23.7361 | 253.5633 | 2.1319 | 306.5269 | 158.8908
15.9377 | 317.7936 | -23.7981 | 253.6293 | 2.1317 | 306.5949 | 158.8968
15.9402 | 317.8258 | -23.9295 | 253.7714 | 2.1315 | 306.7424 | 158.9129
15.9425 | 317.7743 | -23.969 | 253.7938 | 2.1309 | 306.7561 | 158.8871
15.9447 | 317.8073 | -23.6446 | 253.4804 | 2.1308 | 306.4482 | 158.9036
15.9476 | 317.7327 | -23.6603 | 253.4712 | 2.13 | 306.4266 | 158.8663
15.9499 | 317.723 | -23.4077 | 253.2154 | 2.1296 | 306.1692 | 158.8615
15.9524 | 317.8394 | -23.5261 | 253.3726 | 2.13 | 306.3458 | 158.9197
15.9548 | 317.8715 | -23.684 | 253.5412 | 2.1299 | 306.5198 | 158.9358
15.9574 | 317.7349 | -23.4485 | 253.2601 | 2.1287 | 306.216 | 158.8675
15.9598 | 317.7671 | -23.7285 | 253.5509 | 2.1286 | 306.512 | 158.8835
15.9618 | 317.7167 | -23.4086 | 253.2142 | 2.128 | 306.167 | 158.8584
15.9646 | 317.7477 | -23.8371 | 253.653 | 2.1278 | 306.611 | 158.8739
15.9668 | 317.7807 | -23.8124 | 253.6393 | 2.1277 | 306.6028 | 158.8904
15.9693 | 317.8129 | -23.7591 | 253.5967 | 2.1276 | 306.5655 | 158.9064
15.972 | 317.6754 | -24.0152 | 253.807 | 2.1264 | 306.7529 | 158.8377
15.9744 | 317.792 | -23.86 | 253.6907 | 2.1268 | 306.656 | 158.896
15.9769 | 317.866 | -23.8766 | 253.7319 | 2.1269 | 306.7096 | 158.933
15.9793 | 317.7508 | -23.7536 | 253.5705 | 2.1259 | 306.529 | 158.8754
15.9817 | 317.8463 | -23.9277 | 253.7765 | 2.1261 | 306.7509 | 158.9232
15.9843 | 317.7937 | -23.807 | 253.6382 | 2.1255 | 306.6038 | 158.8968
15.9867 | 317.784 | -23.7088 | 253.5368 | 2.1251 | 306.5008 | 158.892
15.9889 | 317.8383 | -24.1341 | 253.9802 | 2.1251 | 306.9533 | 158.9192
15.9916 | 317.8482 | -24.5352 | 254.3846 | 2.1248 | 307.3593 | 158.9241
15.994 | 317.8175 | -24.2503 | 254.0895 | 2.1243 | 307.0591 | 158.9088
15.9962 | 317.8084 | -24.419 | 254.2551 | 2.124 | 307.2232 | 158.9042
15.9986 | 317.7987 | -24.07 | 253.9029 | 2.1236 | 306.8694 | 158.8994
16.0009 | 317.7683 | -23.8591 | 253.6819 | 2.1231 | 306.6433 | 158.8842
16.0036 | 317.7574 | -24.188 | 254.0071 | 2.1227 | 306.9667 | 158.8787
16.006 | 317.7899 | -23.9277 | 253.7577 | 2.1226 | 306.7226 | 158.8949
16.0083 | 317.717 | -24.2378 | 254.0435 | 2.1218 | 306.9963 | 158.8585
16.0107 | 317.7705 | -24.088 | 253.9115 | 2.1218 | 306.8732 | 158.8852
16.0129 | 317.8245 | -24.0004 | 253.8419 | 2.1219 | 306.8127 | 158.9123
16.0155 | 317.7088 | -23.882 | 253.6849 | 2.1208 | 306.6364 | 158.8544
16.0181 | 317.6774 | -23.8779 | 253.6704 | 2.1203 | 306.6166 | 158.8387
16.0204 | 317.7101 | -24.3113 | 254.1147 | 2.1202 | 307.0664 | 158.8551
16.0228 | 317.6581 | -24.1813 | 253.9673 | 2.1195 | 306.9103 | 158.829
16.025 | 317.7124 | -23.6267 | 253.4308 | 2.1196 | 306.3829 | 158.8562
16.0275 | 317.6811 | -23.6356 | 253.4293 | 2.119 | 306.3761 | 158.8405
16.0298 | 317.6296 | -24.0991 | 253.8756 | 2.1184 | 306.8139 | 158.8148
16.0322 | 317.641 | -23.7765 | 253.5568 | 2.1182 | 306.497 | 158.8205
16.0348 | 317.6515 | -24.1098 | 253.8936 | 2.1179 | 306.8355 | 158.8257
16.0372 | 317.6625 | -23.6168 | 253.4043 | 2.1176 | 306.3481 | 158.8313
16.0395 | 317.7583 | -23.6764 | 253.4958 | 2.1179 | 306.4556 | 158.8792
16.0422 | 317.7685 | -23.5741 | 253.3969 | 2.1176 | 306.3583 | 158.8842
16.0445 | 317.717 | -23.7631 | 253.5688 | 2.117 | 306.5216 | 158.8585
16.0472 | 317.7903 | -23.6877 | 253.5178 | 2.1171 | 306.4829 | 158.8952
16.0496 | 317.7596 | -23.785 | 253.6049 | 2.1166 | 306.5648 | 158.8798
16.052 | 317.7289 | -23.388 | 253.1976 | 2.1161 | 306.1524 | 158.8644
16.0543 | 317.6774 | -23.6186 | 253.4111 | 2.1155 | 306.3573 | 158.8387
16.0567 | 317.6464 | -23.5266 | 253.3087 | 2.115 | 306.2498 | 158.8232
16.0589 | 317.5952 | -23.6863 | 253.4514 | 2.1144 | 306.3839 | 158.7976
16.0613 | 317.6279 | -23.5584 | 253.3344 | 2.1143 | 306.2724 | 158.814
16.0638 | 317.6804 | -23.851 | 253.6445 | 2.1142 | 306.5912 | 158.8402
16.0664 | 317.5647 | -23.5136 | 253.2685 | 2.1132 | 306.196 | 158.7824
16.0685 | 317.5986 | -23.4741 | 253.2403 | 2.1131 | 306.1734 | 158.7993
16.0706 | 317.6321 | -23.8994 | 253.6768 | 2.1131 | 306.6155 | 158.8161
16.0731 | 317.5585 | -23.8515 | 253.6043 | 2.1123 | 306.5307 | 158.7792
16.0754 | 317.5494 | -23.8299 | 253.5797 | 2.1119 | 306.5046 | 158.7747
16.0778 | 317.5817 | -24.052 | 253.8126 | 2.1118 | 306.7429 | 158.7909
16.0798 | 317.5105 | -23.9277 | 253.6645 | 2.1111 | 306.5829 | 158.7552
16.0822 | 317.5215 | -23.6352 | 253.3757 | 2.1108 | 306.296 | 158.7608
16.0845 | 317.5121 | -23.8452 | 253.5826 | 2.1105 | 306.5013 | 158.7561
16.0866 | 317.3985 | -23.8385 | 253.538 | 2.1095 | 306.4377 | 158.6992
16.0892 | 317.4933 | -23.9977 | 253.7288 | 2.1097 | 306.6444 | 158.7467
16.0913 | 317.4635 | -23.6994 | 253.4206 | 2.1093 | 306.3312 | 158.7318
16.0933 | 317.4343 | -23.7016 | 253.413 | 2.1088 | 306.3187 | 158.7171
16.0956 | 317.4462 | -23.9107 | 253.6261 | 2.1086 | 306.5338 | 158.7231
16.0981 | 317.499 | -23.7411 | 253.4741 | 2.1086 | 306.3906 | 158.7495
16.1002 | 317.4064 | -23.8461 | 253.5482 | 2.1078 | 306.4493 | 158.7032
16.1026 | 317.4595 | -23.9165 | 253.6363 | 2.1078 | 306.5462 | 158.7297
16.1049 | 317.387 | -23.947 | 253.6427 | 2.107 | 306.5405 | 158.6935
16.1069 | 317.3161 | -23.9488 | 253.6208 | 2.1063 | 306.5068 | 158.658
16.1091 | 317.37 | -23.9219 | 253.6119 | 2.1064 | 306.5069 | 158.685
16.1115 | 317.3393 | -24.0543 | 253.7341 | 2.1059 | 306.624 | 158.6697
16.1136 | 317.3098 | -23.5383 | 253.2082 | 2.1054 | 306.0932 | 158.6549
16.116 | 317.3842 | -24.1624 | 253.8571 | 2.1056 | 306.7545 | 158.6921
16.1182 | 317.3961 | -23.939 | 253.6377 | 2.1053 | 306.5371 | 158.6981
16.1204 | 317.4711 | -23.8245 | 253.5482 | 2.1055 | 306.46 | 158.7355
16.1225 | 317.4626 | -24.0161 | 253.737 | 2.1052 | 306.6474 | 158.7313
16.1248 | 317.4952 | -24.1444 | 253.8761 | 2.1051 | 306.792 | 158.7476
16.1272 | 317.4225 | -23.842 | 253.5495 | 2.1043 | 306.4532 | 158.7112
16.1293 | 317.498 | -24.1153 | 253.848 | 2.1045 | 306.7643 | 158.749
16.1315 | 317.5099 | -24.039 | 253.7756 | 2.1043 | 306.694 | 158.755
16.1339 | 317.3742 | -23.8941 | 253.5855 | 2.1032 | 306.4812 | 158.6871
16.1359 | 317.45 | -23.9102 | 253.6269 | 2.1034 | 306.5352 | 158.725
16.138 | 317.5045 | -23.9937 | 253.7285 | 2.1034 | 306.646 | 158.7523
16.1402 | 317.4117 | -23.7523 | 253.4562 | 2.1026 | 306.3581 | 158.7058
16.1424 | 317.5076 | -23.7245 | 253.4604 | 2.1029 | 306.3783 | 158.7538
16.1447 | 317.4982 | -23.8398 | 253.5725 | 2.1025 | 306.4889 | 158.7491
16.1471 | 317.5095 | -23.7945 | 253.531 | 2.1023 | 306.4493 | 158.7548
16.1491 | 317.5223 | -24.0193 | 253.7601 | 2.1021 | 306.6805 | 158.7612
16.1512 | 317.5981 | -23.8833 | 253.6493 | 2.1023 | 306.5824 | 158.7991
16.1533 | 317.4843 | -24.1264 | 253.8545 | 2.1013 | 306.7685 | 158.7421
16.1554 | 317.5388 | -24.2962 | 254.0425 | 2.1014 | 306.9656 | 158.7694
16.1576 | 317.5087 | -24.1372 | 253.8734 | 2.1009 | 306.7915 | 158.7543
16.1598 | 317.3948 | -23.9753 | 253.6736 | 2.0999 | 306.5727 | 158.6974
16.1618 | 317.3869 | -24.0076 | 253.7032 | 2.0996 | 306.6011 | 158.6935
16.1641 | 317.4405 | -23.8236 | 253.5371 | 2.0996 | 306.4439 | 158.7203
16.1662 | 317.3057 | -23.8209 | 253.4895 | 2.0985 | 306.3737 | 158.6528
16.1687 | 317.3587 | -24.2813 | 253.9675 | 2.0985 | 306.8607 | 158.6794
16.1706 | 317.2881 | -24.1772 | 253.8399 | 2.0979 | 306.7212 | 158.644
16.1728 | 317.3 | -24.1628 | 253.8295 | 2.0976 | 306.7128 | 158.65
16.1753 | 317.3107 | -24.0789 | 253.7491 | 2.0974 | 306.6343 | 158.6554
16.1774 | 317.3862 | -24.1135 | 253.8089 | 2.0976 | 306.7066 | 158.6931
16.1797 | 317.2088 | -24.1907 | 253.827 | 2.0962 | 306.6951 | 158.6044
16.1823 | 317.1982 | -24.1107 | 253.7434 | 2.0958 | 306.6098 | 158.5991
16.1845 | 317.1891 | -24.2149 | 253.8446 | 2.0954 | 306.7095 | 158.5946
16.1868 | 317.0751 | -24.0852 | 253.6769 | 2.0944 | 306.5227 | 158.5375
16.1891 | 317.1077 | -23.8806 | 253.4832 | 2.0943 | 306.3344 | 158.5538
16.1916 | 317.1814 | -24.2432 | 253.8703 | 2.0945 | 306.7339 | 158.5907
16.1936 | 317.1312 | -23.8515 | 253.4619 | 2.0939 | 306.3171 | 158.5656
16.1962 | 317.2046 | -23.8811 | 253.516 | 2.094 | 306.3834 | 158.6023
16.1985 | 317.2165 | -23.7078 | 253.3466 | 2.0938 | 306.216 | 158.6082
16.2008 | 317.2071 | -23.6729 | 253.3086 | 2.0934 | 306.1764 | 158.6035
16.2033 | 317.2598 | -23.9412 | 253.5945 | 2.0934 | 306.4711 | 158.6299
16.2057 | 317.3338 | -24.0188 | 253.6967 | 2.0936 | 306.5857 | 158.6669
16.2083 | 317.2605 | -24.1925 | 253.846 | 2.0928 | 306.7228 | 158.6303
16.2108 | 317.2922 | -23.7738 | 253.4379 | 2.0927 | 306.3199 | 158.6461
16.2131 | 317.3038 | -24.0242 | 253.6921 | 2.0925 | 306.5761 | 158.6519
16.2158 | 317.2927 | -24.1862 | 253.8504 | 2.092 | 306.7325 | 158.6463
16.2181 | 317.2626 | -23.5293 | 253.1835 | 2.0916 | 306.0606 | 158.6313
16.2207 | 317.294 | -24.0233 | 253.688 | 2.0914 | 306.5703 | 158.647
16.2232 | 317.1788 | -23.746 | 253.3723 | 2.0904 | 306.2354 | 158.5894
16.2256 | 317.232 | -24.0071 | 253.6511 | 2.0904 | 306.5231 | 158.616
16.2279 | 317.3066 | -24.0197 | 253.6886 | 2.0906 | 306.573 | 158.6533
16.2307 | 317.3371 | -24.0677 | 253.7467 | 2.0904 | 306.6363 | 158.6686
16.2331 | 317.3691 | -23.7343 | 253.424 | 2.0903 | 306.3188 | 158.6845
16.236 | 317.4203 | -24.0305 | 253.7373 | 2.0902 | 306.6406 | 158.7101
16.2388 | 317.3881 | -24.1665 | 253.8625 | 2.0897 | 306.7606 | 158.6941
16.241 | 317.4 | -24.4088 | 254.1088 | 2.0894 | 307.0088 | 158.7
16.2439 | 317.325 | -24.4226 | 254.0976 | 2.0886 | 306.9851 | 158.6625
16.2464 | 317.336 | -24.7798 | 254.4585 | 2.0884 | 307.3478 | 158.668
16.2495 | 317.3234 | -24.3473 | 254.0218 | 2.0879 | 306.909 | 158.6617
16.2523 | 317.3958 | -24.4792 | 254.1778 | 2.088 | 307.0771 | 158.6979
16.2547 | 317.3442 | -24.1848 | 253.8662 | 2.0873 | 306.7569 | 158.6721
16.2578 | 317.3106 | -23.9685 | 253.6387 | 2.0867 | 306.5238 | 158.6553
16.2605 | 317.3414 | -23.7846 | 253.4651 | 2.0866 | 306.3553 | 158.6707
16.2629 | 317.2897 | -24.1408 | 253.804 | 2.086 | 306.6857 | 158.6449
16.2659 | 317.2983 | -24.4042 | 254.0703 | 2.0856 | 306.9534 | 158.6492
16.2687 | 317.3082 | -24.3535 | 254.0229 | 2.0853 | 306.9076 | 158.6541
16.2714 | 317.2341 | -24.3145 | 253.9592 | 2.0845 | 306.8315 | 158.617
16.2741 | 317.1603 | -24.0919 | 253.712 | 2.0837 | 306.572 | 158.5801
16.2771 | 317.1689 | -23.8774 | 253.5004 | 2.0834 | 306.3618 | 158.5844
16.2799 | 317.0526 | -24.0161 | 253.6003 | 2.0823 | 306.4424 | 158.5263
16.2826 | 317.0417 | -24.1372 | 253.7178 | 2.0819 | 306.558 | 158.5208
16.2851 | 317.0524 | -23.8927 | 253.4768 | 2.0817 | 306.3189 | 158.5262
16.2876 | 317.0211 | -24.1139 | 253.6876 | 2.0811 | 306.5245 | 158.5106
16.2906 | 316.9881 | -24.218 | 253.7807 | 2.0806 | 306.6121 | 158.4941
16.2932 | 316.9775 | -24.0013 | 253.5605 | 2.0802 | 306.3901 | 158.4888
16.296 | 316.9871 | -23.921 | 253.4834 | 2.0799 | 306.3145 | 158.4935
16.299 | 316.996 | -24.1427 | 253.708 | 2.0795 | 306.5407 | 158.498
16.3013 | 317.0911 | -24.3087 | 253.9057 | 2.0798 | 306.7543 | 158.5456
16.3045 | 317.0363 | -24.0543 | 253.6331 | 2.0791 | 306.4724 | 158.5181
16.3072 | 317.0673 | -24.1372 | 253.7263 | 2.0789 | 306.5709 | 158.5337
16.3101 | 317.0343 | -24.2831 | 253.8612 | 2.0783 | 306.7003 | 158.5172
16.3128 | 316.9606 | -24.3042 | 253.8577 | 2.0776 | 306.6845 | 158.4803
16.3156 | 317.012 | -24.3131 | 253.8838 | 2.0775 | 306.7191 | 158.506
16.3185 | 317.0841 | -24.0772 | 253.6719 | 2.0776 | 306.5193 | 158.5421
16.3213 | 317.0098 | -24.3437 | 253.9136 | 2.0768 | 306.7486 | 158.5049
16.324 | 316.9986 | -24.8821 | 254.4483 | 2.0764 | 307.2814 | 158.4993
16.3269 | 317.0291 | -24.4783 | 254.0547 | 2.0762 | 306.8928 | 158.5145
16.33 | 317.0581 | -24.1427 | 253.7287 | 2.076 | 306.5717 | 158.529
16.3327 | 317.131 | -24.4033 | 254.0136 | 2.0761 | 306.8688 | 158.5655
16.3357 | 317.2025 | -24.4123 | 254.0465 | 2.0761 | 306.9136 | 158.6013
16.3385 | 317.1282 | -24.4119 | 254.0213 | 2.0753 | 306.876 | 158.5641
16.3414 | 317.1374 | -24.7524 | 254.3649 | 2.075 | 307.2211 | 158.5687
16.3443 | 317.1466 | -24.4486 | 254.0641 | 2.0747 | 306.9219 | 158.5733
16.347 | 317.0938 | -24.6528 | 254.2507 | 2.074 | 307.0997 | 158.5469
16.3498 | 317.0614 | -24.2539 | 253.841 | 2.0735 | 306.6846 | 158.5307
16.3525 | 317.0505 | -24.516 | 254.0995 | 2.0731 | 306.9412 | 158.5252
16.355 | 316.998 | -24.3531 | 253.9191 | 2.0724 | 306.7521 | 158.499
16.3581 | 316.9647 | -24.2953 | 253.8502 | 2.0718 | 306.6776 | 158.4823
16.3607 | 317.0379 | -24.7677 | 254.347 | 2.072 | 307.1867 | 158.519
16.3631 | 317.0279 | -24.4383 | 254.0143 | 2.0716 | 306.8523 | 158.514
16.3659 | 317.0584 | -24.5196 | 254.1057 | 2.0714 | 306.9488 | 158.5292
16.3685 | 317.0268 | -24.3212 | 253.8968 | 2.0709 | 306.7346 | 158.5134
16.3712 | 316.9112 | -24.3953 | 253.9324 | 2.0698 | 306.7509 | 158.4556
16.3738 | 316.9006 | -24.6151 | 254.1486 | 2.0695 | 306.9654 | 158.4503
16.3762 | 316.8697 | -24.594 | 254.1172 | 2.069 | 306.9288 | 158.4348
16.3791 | 316.816 | -24.887 | 254.3923 | 2.0683 | 307.195 | 158.408
16.3817 | 316.8476 | -24.3333 | 253.8492 | 2.0681 | 306.6571 | 158.4238
16.3842 | 316.7952 | -24.026 | 253.5244 | 2.0675 | 306.3236 | 158.3976
16.387 | 316.763 | -24.3885 | 253.8762 | 2.0669 | 306.67 | 158.3815
16.3894 | 316.7952 | -24.3029 | 253.8013 | 2.0668 | 306.6005 | 158.3976
16.392 | 316.8475 | -24.4083 | 253.9241 | 2.0668 | 306.7321 | 158.4238
16.3948 | 316.7313 | -24.5617 | 254.0388 | 2.0658 | 306.8274 | 158.3657
16.3972 | 316.7842 | -24.2427 | 253.7374 | 2.0658 | 306.5348 | 158.3921
16.3996 | 316.7954 | -24.5303 | 254.0288 | 2.0656 | 306.828 | 158.3977
16.4024 | 316.7002 | -24.1979 | 253.6646 | 2.0646 | 306.448 | 158.3501
16.4049 | 316.7111 | -24.2616 | 253.732 | 2.0644 | 306.5172 | 158.3556
16.4073 | 316.6592 | -24.3997 | 253.8528 | 2.0638 | 306.6293 | 158.3296
16.41 | 316.6903 | -24.4599 | 253.9233 | 2.0636 | 306.705 | 158.3451
16.4127 | 316.6375 | -23.9574 | 253.4032 | 2.0629 | 306.1761 | 158.3187
16.415 | 316.7119 | -24.3024 | 253.773 | 2.0631 | 306.5583 | 158.3559
16.4176 | 316.7222 | -24.1677 | 253.6418 | 2.0628 | 306.4288 | 158.3611
16.4201 | 316.7119 | -24.004 | 253.4746 | 2.0625 | 306.26 | 158.356
16.4226 | 316.7435 | -23.9964 | 253.4776 | 2.0623 | 306.2682 | 158.3718
16.4253 | 316.7955 | -23.8402 | 253.3387 | 2.0623 | 306.1379 | 158.3977
16.4279 | 316.7639 | -23.8752 | 253.3632 | 2.0618 | 306.1572 | 158.382
16.4302 | 316.7752 | -24.0179 | 253.5096 | 2.0616 | 306.3055 | 158.3876
16.4324 | 316.7035 | -24.541 | 254.0088 | 2.0609 | 306.7928 | 158.3518
16.4352 | 316.713 | -24.4415 | 253.9125 | 2.0606 | 306.698 | 158.3565
16.4375 | 316.7245 | -24.1673 | 253.6421 | 2.0604 | 306.4296 | 158.3623
16.4401 | 316.714 | -24.3131 | 253.7844 | 2.06 | 306.5701 | 158.357
16.4428 | 316.745 | -24.0237 | 253.5054 | 2.0598 | 306.2962 | 158.3725
16.4451 | 316.6099 | -24.065 | 253.5016 | 2.0587 | 306.27 | 158.305
16.4476 | 316.6 | -24.3217 | 253.755 | 2.0583 | 306.5217 | 158.3
16.4502 | 316.61 | -24.0888 | 253.5255 | 2.0581 | 306.2938 | 158.305
16.4526 | 316.6631 | -24.2296 | 253.684 | 2.0581 | 306.4612 | 158.3316
16.4556 | 316.7138 | -24.3805 | 253.8518 | 2.058 | 306.6374 | 158.3569
16.4581 | 316.7242 | -24.2068 | 253.6815 | 2.0578 | 306.4689 | 158.3621
16.461 | 316.7543 | -23.9282 | 253.413 | 2.0576 | 306.2053 | 158.3771
16.4638 | 316.7222 | -24.289 | 253.7631 | 2.0571 | 306.5501 | 158.3611
16.4664 | 316.7744 | -23.8972 | 253.3887 | 2.0571 | 306.1844 | 158.3872
16.469 | 316.7429 | -24.1718 | 253.6528 | 2.0565 | 306.4432 | 158.3714
16.4713 | 316.6913 | -24.2472 | 253.711 | 2.0559 | 306.4929 | 158.3457
16.4742 | 316.7008 | -24.2849 | 253.7518 | 2.0556 | 306.5353 | 158.3504
16.477 | 316.6681 | -24.2984 | 253.7544 | 2.0551 | 306.5324 | 158.334
16.4797 | 316.6572 | -24.1831 | 253.6355 | 2.0547 | 306.4117 | 158.3286
16.4824 | 316.6672 | -24.3033 | 253.759 | 2.0544 | 306.5369 | 158.3336
16.4847 | 316.8043 | -24.8426 | 254.344 | 2.0549 | 307.1447 | 158.4021
16.4874 | 316.7094 | -24.4873 | 253.9571 | 2.054 | 306.742 | 158.3547
16.4899 | 316.6991 | -24.4563 | 253.9227 | 2.0537 | 306.7059 | 158.3496
16.4925 | 316.7516 | -24.3665 | 253.8504 | 2.0537 | 306.6423 | 158.3758
16.4951 | 316.678 | -24.3297 | 253.789 | 2.0529 | 306.5687 | 158.339
16.4974 | 316.6476 | -24.3558 | 253.805 | 2.0524 | 306.5796 | 158.3238
16.5 | 316.6161 | -24.3078 | 253.7465 | 2.0519 | 306.5159 | 158.3081
16.5025 | 316.5434 | -24.3769 | 253.7914 | 2.0511 | 306.5486 | 158.2717
16.5049 | 316.5543 | -24.621 | 254.0391 | 2.0509 | 306.7981 | 158.2771
16.5074 | 316.4815 | -24.4464 | 253.8402 | 2.0502 | 306.5872 | 158.2408
16.5097 | 316.4303 | -24.3755 | 253.7523 | 2.0496 | 306.4906 | 158.2151
16.5126 | 316.4604 | -24.3495 | 253.7363 | 2.0494 | 306.4797 | 158.2302
16.5149 | 316.4719 | -24.3252 | 253.7158 | 2.0492 | 306.4611 | 158.2359
16.5176 | 316.4192 | -24.2746 | 253.6477 | 2.0485 | 306.3842 | 158.2096
16.5203 | 316.4916 | -24.1202 | 253.5174 | 2.0486 | 306.266 | 158.2458
16.5228 | 316.5023 | -24.0453 | 253.4461 | 2.0484 | 306.1964 | 158.2511
16.5256 | 316.4283 | -24.2212 | 253.5973 | 2.0476 | 306.3354 | 158.2142
16.5284 | 316.4584 | -24.1862 | 253.5723 | 2.0474 | 306.3154 | 158.2292
16.531 | 316.4896 | -24.1507 | 253.5472 | 2.0473 | 306.2955 | 158.2448
16.5335 | 316.4587 | -24.2293 | 253.6155 | 2.0468 | 306.3587 | 158.2294
16.5361 | 316.4481 | -24.2207 | 253.6034 | 2.0464 | 306.3448 | 158.2241
16.5385 | 316.4384 | -24.1359 | 253.5154 | 2.0461 | 306.2551 | 158.2192
16.5414 | 316.3427 | -24.398 | 253.7456 | 2.0451 | 306.4694 | 158.1714
16.5442 | 316.457 | -24.2266 | 253.6123 | 2.0455 | 306.3551 | 158.2285
16.5463 | 316.4482 | -23.7994 | 253.1821 | 2.0451 | 305.9235 | 158.2241
16.5493 | 316.4152 | -23.9932 | 253.3649 | 2.0446 | 306.1008 | 158.2076
16.5517 | 316.4889 | -24.0932 | 253.4895 | 2.0447 | 306.2376 | 158.2444
16.5545 | 316.5404 | -24.1328 | 253.5463 | 2.0447 | 306.303 | 158.2702
16.557 | 316.4047 | -24.109 | 253.4772 | 2.0436 | 306.2113 | 158.2023
16.5597 | 316.4774 | -24.3118 | 253.7043 | 2.0437 | 306.4505 | 158.2387
16.5621 | 316.4465 | -24.0785 | 253.4607 | 2.0432 | 306.2018 | 158.2233
16.5648 | 316.4147 | -24.231 | 253.6026 | 2.0427 | 306.3384 | 158.2074
16.5672 | 316.4259 | -24.2669 | 253.6422 | 2.0424 | 306.3799 | 158.213
16.5701 | 316.4766 | -23.9102 | 253.3024 | 2.0424 | 306.0485 | 158.2383
16.5725 | 316.4459 | -24.3284 | 253.7104 | 2.0419 | 306.4514 | 158.223
16.5752 | 316.5811 | -24.3064 | 253.7334 | 2.0424 | 306.4969 | 158.2905
16.5775 | 316.4881 | -24.065 | 253.461 | 2.0415 | 306.209 | 158.244
16.5805 | 316.5805 | -24.0871 | 253.5139 | 2.0417 | 306.2773 | 158.2902
16.5831 | 316.5281 | -23.8681 | 253.2775 | 2.0411 | 306.0321 | 158.264
16.5858 | 316.5172 | -24.0022 | 253.4079 | 2.0407 | 306.1608 | 158.2586
16.5881 | 316.5493 | -24.4334 | 253.8498 | 2.0406 | 306.608 | 158.2746
16.5907 | 316.4763 | -24.6623 | 254.0544 | 2.0398 | 306.8004 | 158.2381
16.5933 | 316.4027 | -24.0224 | 253.39 | 2.0391 | 306.1238 | 158.2014
16.5958 | 316.4136 | -24.3759 | 253.7471 | 2.0388 | 306.4827 | 158.2068
16.5984 | 316.4239 | -24.5138 | 253.8884 | 2.0386 | 306.6258 | 158.212
16.601 | 316.3715 | -24.7232 | 254.0804 | 2.0379 | 306.809 | 158.1858
16.6034 | 316.3197 | -24.6322 | 253.9721 | 2.0373 | 306.6921 | 158.1599
16.6057 | 316.3521 | -24.8287 | 254.1794 | 2.0372 | 306.9048 | 158.1761
16.6083 | 316.3624 | -24.7125 | 254.0666 | 2.037 | 306.7937 | 158.1812
16.611 | 316.3724 | -24.861 | 254.2185 | 2.0367 | 306.9472 | 158.1862
16.6134 | 316.446 | -24.5326 | 253.9146 | 2.0369 | 306.6556 | 158.223
16.6159 | 316.3733 | -24.7421 | 254.0999 | 2.0361 | 306.8287 | 158.1866
16.6184 | 316.4048 | -24.8462 | 254.2145 | 2.036 | 306.9486 | 158.2024
16.6208 | 316.3533 | -25.0274 | 254.3785 | 2.0354 | 307.104 | 158.1766
16.6234 | 316.3636 | -24.848 | 254.2025 | 2.0351 | 306.9298 | 158.1818
16.6259 | 316.3115 | -25.0387 | 254.3759 | 2.0345 | 307.0944 | 158.1557
16.6285 | 316.28 | -24.9328 | 254.2595 | 2.034 | 306.9728 | 158.14
16.631 | 316.2279 | -24.5725 | 253.8818 | 2.0334 | 306.5865 | 158.114
16.6337 | 316.1753 | -24.507 | 253.7988 | 2.0328 | 306.4946 | 158.0876
16.6363 | 316.2065 | -24.621 | 253.9232 | 2.0326 | 306.6242 | 158.1032
16.6386 | 316.2388 | -24.3311 | 253.644 | 2.0325 | 306.3505 | 158.1194
16.6413 | 316.2067 | -24.6479 | 253.9501 | 2.032 | 306.6513 | 158.1034
16.6437 | 316.197 | -24.7752 | 254.0742 | 2.0317 | 306.7737 | 158.0985
16.6464 | 316.2488 | -24.5012 | 253.8175 | 2.0316 | 306.5256 | 158.1244
16.6488 | 316.1764 | -24.3526 | 253.6447 | 2.0309 | 306.3408 | 158.0882
16.6514 | 316.1658 | -24.4828 | 253.7714 | 2.0305 | 306.4657 | 158.0829
16.654 | 316.1135 | -24.5268 | 253.798 | 2.0299 | 306.4835 | 158.0567
16.6563 | 316.0623 | -24.5653 | 253.8194 | 2.0293 | 306.4965 | 158.0312
16.6587 | 316.0523 | -24.8368 | 254.0876 | 2.029 | 306.763 | 158.0262
16.6613 | 315.9791 | -24.5379 | 253.7643 | 2.0282 | 306.4274 | 157.9895
16.6638 | 315.9479 | -24.4975 | 253.7135 | 2.0277 | 306.3715 | 157.974
16.6663 | 315.9588 | -24.6604 | 253.88 | 2.0275 | 306.5398 | 157.9794
16.6687 | 315.9282 | -24.4864 | 253.6958 | 2.027 | 306.3505 | 157.9641
16.6714 | 315.917 | -24.2266 | 253.4323 | 2.0266 | 306.0851 | 157.9585
16.6739 | 315.9279 | -24.0026 | 253.2119 | 2.0264 | 305.8666 | 157.964
16.6763 | 315.9597 | -24.5052 | 253.7251 | 2.0263 | 306.385 | 157.9798
16.6791 | 315.9064 | -24.4558 | 253.6579 | 2.0256 | 306.309 | 157.9532
16.6812 | 315.9397 | -24.3895 | 253.6027 | 2.0256 | 306.2593 | 157.9698
16.6839 | 315.9705 | -24.6362 | 253.8597 | 2.0254 | 306.5215 | 157.9853
16.6864 | 315.9393 | -24.5922 | 253.8053 | 2.0249 | 306.4619 | 157.9697
16.6892 | 315.907 | -24.4698 | 253.6721 | 2.0244 | 306.3233 | 157.9535
16.6917 | 315.855 | -24.5913 | 253.7763 | 2.0238 | 306.4188 | 157.9275
16.694 | 315.8667 | -24.1247 | 253.3136 | 2.0236 | 305.9581 | 157.9334
16.6968 | 315.8552 | -24.6093 | 253.7944 | 2.0232 | 306.4369 | 157.9276
16.6987 | 315.8473 | -24.6156 | 253.798 | 2.0229 | 306.4393 | 157.9237
16.7016 | 315.8981 | -24.4217 | 253.6211 | 2.0228 | 306.2708 | 157.9491
16.704 | 315.9302 | -24.541 | 253.7511 | 2.0227 | 306.4061 | 157.9651
16.7065 | 315.8781 | -24.6595 | 253.8522 | 2.0221 | 306.4986 | 157.9391
16.7088 | 315.8687 | -24.9234 | 254.113 | 2.0218 | 306.7578 | 157.9344
16.7113 | 315.8587 | -24.7228 | 253.909 | 2.0214 | 306.5522 | 157.9294
16.7137 | 315.7864 | -25.1275 | 254.2896 | 2.0207 | 306.9207 | 157.8932
16.7162 | 315.8387 | -24.6586 | 253.8382 | 2.0207 | 306.478 | 157.9194
16.7184 | 315.8296 | -24.4998 | 253.6763 | 2.0204 | 306.3146 | 157.9148
16.7209 | 315.8613 | -24.3083 | 253.4954 | 2.0203 | 306.139 | 157.9307
16.7235 | 315.7464 | -24.2494 | 253.3982 | 2.0193 | 306.0226 | 157.8732
16.7258 | 315.7787 | -24.297 | 253.4566 | 2.0192 | 306.0864 | 157.8894
16.7282 | 315.7896 | -24.3634 | 253.5266 | 2.019 | 306.1582 | 157.8948
16.7307 | 315.717 | -24.3692 | 253.5082 | 2.0182 | 306.1277 | 157.8585
16.733 | 315.7284 | -24.6635 | 253.8063 | 2.018 | 306.4277 | 157.8642
16.7359 | 315.779 | -24.6393 | 253.799 | 2.018 | 306.4288 | 157.8895
16.738 | 315.6036 | -24.6182 | 253.7194 | 2.0167 | 306.32 | 157.8018
16.7406 | 315.5724 | -24.5999 | 253.6907 | 2.0162 | 306.2861 | 157.7862
16.7432 | 315.4992 | -24.6016 | 253.668 | 2.0154 | 306.2512 | 157.7496
16.7455 | 315.5104 | -24.7183 | 253.7884 | 2.0152 | 306.3735 | 157.7552
16.7481 | 315.5207 | -24.5003 | 253.5739 | 2.015 | 306.1606 | 157.7603
16.7504 | 315.4904 | -24.3809 | 253.4444 | 2.0145 | 306.0261 | 157.7452
16.7529 | 315.543 | -24.4491 | 253.5301 | 2.0145 | 306.1206 | 157.7715
16.755 | 315.5967 | -24.3719 | 253.4708 | 2.0146 | 306.0703 | 157.7984
16.7576 | 315.5653 | -25.0454 | 254.1338 | 2.0141 | 306.728 | 157.7826
16.7603 | 315.617 | -24.97 | 254.0757 | 2.0141 | 306.6785 | 157.8085
16.7628 | 315.6278 | -24.541 | 253.6503 | 2.0138 | 306.2549 | 157.8139
16.7654 | 315.7006 | -24.6672 | 253.8007 | 2.014 | 306.4175 | 157.8503
16.7678 | 315.6072 | -24.6604 | 253.7628 | 2.0131 | 306.364 | 157.8036
16.7705 | 315.6172 | -24.6981 | 253.8038 | 2.0128 | 306.4067 | 157.8086
16.7731 | 315.5232 | -24.2319 | 253.3063 | 2.012 | 305.8935 | 157.7616
16.7755 | 315.4715 | -24.6304 | 253.6876 | 2.0114 | 306.2661 | 157.7357
16.7783 | 315.502 | -24.5232 | 253.5905 | 2.0112 | 306.1742 | 157.751
16.7806 | 315.4089 | -24.9108 | 253.9471 | 2.0104 | 306.5153 | 157.7045
16.7832 | 315.4192 | -25.0598 | 254.0995 | 2.0101 | 306.6694 | 157.7096
16.7859 | 315.4708 | -24.8955 | 253.9524 | 2.0101 | 306.5309 | 157.7354
16.7882 | 315.3989 | -25.2415 | 254.2745 | 2.0094 | 306.8409 | 157.6994
16.7907 | 315.3469 | -24.9745 | 253.9901 | 2.0088 | 306.5479 | 157.6734
16.793 | 315.3586 | -25.2083 | 254.2278 | 2.0086 | 306.7876 | 157.6793
16.7956 | 315.3689 | -24.9821 | 254.0051 | 2.0084 | 306.5665 | 157.6844
16.7979 | 315.2761 | -24.8296 | 253.8216 | 2.0075 | 306.3676 | 157.638
16.8003 | 315.3078 | -25.1154 | 254.118 | 2.0074 | 306.6693 | 157.6539
16.8027 | 315.2564 | -25.0732 | 254.0587 | 2.0068 | 306.6014 | 157.6282
16.8052 | 315.2881 | -24.945 | 253.941 | 2.0067 | 306.489 | 157.644
16.8074 | 315.2998 | -25.2105 | 254.2104 | 2.0065 | 306.7604 | 157.6499
16.8099 | 315.2687 | -25.202 | 254.1916 | 2.0061 | 306.7363 | 157.6343
16.8121 | 315.2804 | -24.8744 | 253.8679 | 2.0059 | 306.4146 | 157.6402
16.8145 | 315.2916 | -25.0171 | 254.0143 | 2.0056 | 306.5629 | 157.6458
16.8171 | 315.2393 | -25.0736 | 254.0534 | 2.005 | 306.5932 | 157.6196
16.8194 | 315.2716 | -24.8341 | 253.8246 | 2.0049 | 306.3699 | 157.6358
16.8217 | 315.2833 | -25.1509 | 254.1453 | 2.0047 | 306.6925 | 157.6416
16.8238 | 315.3161 | -25.1056 | 254.111 | 2.0047 | 306.6637 | 157.6581
16.8263 | 315.2853 | -24.9041 | 253.8992 | 2.0042 | 306.4467 | 157.6426
16.8287 | 315.3589 | -24.8144 | 253.834 | 2.0044 | 306.3939 | 157.6795
16.831 | 315.3492 | -25.2015 | 254.2179 | 2.004 | 306.7761 | 157.6746
16.8334 | 315.3187 | -25.228 | 254.2342 | 2.0035 | 306.7873 | 157.6593
16.8357 | 315.2884 | -24.8017 | 253.7978 | 2.0031 | 306.3459 | 157.6442
16.8382 | 315.2368 | -24.8955 | 253.8744 | 2.0025 | 306.4139 | 157.6184
16.8408 | 315.2678 | -25.0965 | 254.0858 | 2.0024 | 306.6304 | 157.6339
16.8429 | 315.3218 | -25.0678 | 254.0751 | 2.0024 | 306.6287 | 157.6609
16.8452 | 315.2496 | -25.0149 | 253.9981 | 2.0017 | 306.5397 | 157.6248
16.8477 | 315.3021 | -25.1504 | 254.1511 | 2.0018 | 306.7015 | 157.6511
16.8502 | 315.3335 | -24.8623 | 253.8735 | 2.0016 | 306.429 | 157.6667
16.8526 | 315.3029 | -24.8498 | 253.8508 | 2.0012 | 306.4013 | 157.6515
16.855 | 315.2099 | -25.0023 | 253.9723 | 2.0003 | 306.5073 | 157.605
16.8581 | 315.2597 | -25.3195 | 254.3061 | 2.0003 | 306.8494 | 157.6299
16.8602 | 315.1676 | -25.2505 | 254.2064 | 1.9995 | 306.7343 | 157.5838
16.8625 | 315.1582 | -25.3348 | 254.2875 | 1.9991 | 306.8139 | 157.5791
16.8653 | 315.1678 | -25.1661 | 254.122 | 1.9989 | 306.65 | 157.5839
16.8676 | 315.0959 | -25.2393 | 254.1713 | 1.9982 | 306.6873 | 157.548
16.87 | 314.9818 | -25.1513 | 254.0452 | 1.9972 | 306.5422 | 157.4909
16.8723 | 315.0352 | -25.0472 | 253.9589 | 1.9973 | 306.4648 | 157.5176
16.8747 | 315.0252 | -25.3968 | 254.3052 | 1.9969 | 306.8094 | 157.5126
16.877 | 314.9949 | -24.9629 | 253.8612 | 1.9965 | 306.3604 | 157.4975
16.8796 | 314.943 | -25.1684 | 254.0494 | 1.9958 | 306.5399 | 157.4715
16.8819 | 314.9544 | -24.8507 | 253.7355 | 1.9956 | 306.2279 | 157.4772
16.8845 | 314.9022 | -25.1361 | 254.0035 | 1.995 | 306.4872 | 157.4511
16.8869 | 314.8505 | -25.3195 | 254.1697 | 1.9944 | 306.6448 | 157.4253
16.8894 | 314.8403 | -25.0539 | 253.9007 | 1.9941 | 306.374 | 157.4201
16.8917 | 314.7687 | -25.2626 | 254.0855 | 1.9934 | 306.5469 | 157.3843
16.8942 | 314.7584 | -25.1069 | 253.9264 | 1.993 | 306.3861 | 157.3792
16.8966 | 314.7903 | -25.0441 | 253.8742 | 1.9929 | 306.3393 | 157.3952
16.899 | 314.7179 | -24.9256 | 253.7316 | 1.9922 | 306.1845 | 157.3589
16.9018 | 314.8108 | -25.3424 | 254.1793 | 1.9924 | 306.6478 | 157.4054
16.9044 | 314.8208 | -25.0781 | 253.9184 | 1.9922 | 306.3885 | 157.4104
16.907 | 314.7688 | -24.9508 | 253.7737 | 1.9916 | 306.2352 | 157.3844
16.9098 | 314.8823 | -24.9593 | 253.8201 | 1.9919 | 306.3004 | 157.4411
16.9124 | 314.9133 | -25.0625 | 253.9336 | 1.9918 | 306.4192 | 157.4567
16.915 | 314.7778 | -24.9453 | 253.7712 | 1.9907 | 306.2342 | 157.3889
16.9177 | 314.7458 | -25.1056 | 253.9209 | 1.9902 | 306.3785 | 157.3729
16.9202 | 314.7772 | -24.7744 | 253.6001 | 1.9901 | 306.063 | 157.3886
16.9227 | 314.8296 | -24.9588 | 253.802 | 1.9901 | 306.2736 | 157.4148
16.9251 | 314.8196 | -24.778 | 253.6179 | 1.9897 | 306.0878 | 157.4098
16.9278 | 314.7463 | -24.642 | 253.4574 | 1.989 | 305.9152 | 157.3732
16.9304 | 314.7357 | -24.9148 | 253.7267 | 1.9886 | 306.1827 | 157.3679
16.9328 | 314.809 | -24.6411 | 253.4774 | 1.9888 | 305.9456 | 157.4045
16.9355 | 314.7773 | -24.9413 | 253.7671 | 1.9883 | 306.2299 | 157.3886
16.9379 | 314.8092 | -24.773 | 253.6094 | 1.9882 | 306.0776 | 157.4046
16.9403 | 314.7995 | -25.0607 | 253.8939 | 1.9878 | 306.3605 | 157.3998
16.9429 | 314.8097 | -24.7327 | 253.5693 | 1.9876 | 306.0376 | 157.4049
16.9455 | 314.7572 | -24.6007 | 253.4198 | 1.987 | 305.8793 | 157.3786
16.9478 | 314.7689 | -24.6883 | 253.5113 | 1.9868 | 305.9728 | 157.3845
16.9504 | 314.7167 | -25.0557 | 253.8613 | 1.9862 | 306.3141 | 157.3584
16.9526 | 314.6452 | -25.0423 | 253.824 | 1.9855 | 306.2649 | 157.3226
16.9553 | 314.634 | -25.0247 | 253.8027 | 1.9851 | 306.2417 | 157.317
16.9574 | 314.605 | -25.0804 | 253.8487 | 1.9847 | 306.2829 | 157.3025
16.9599 | 314.4904 | -24.7179 | 253.448 | 1.9837 | 305.8631 | 157.2452
16.962 | 314.5029 | -24.9045 | 253.6388 | 1.9836 | 306.056 | 157.2515
16.9645 | 314.4927 | -24.7192 | 253.4501 | 1.9832 | 305.8655 | 157.2463
16.967 | 314.4616 | -25.1056 | 253.8261 | 1.9827 | 306.2364 | 157.2308
16.9692 | 314.4944 | -24.974 | 253.7055 | 1.9827 | 306.1212 | 157.2472
16.9715 | 314.4642 | -25.1769 | 253.8983 | 1.9822 | 306.309 | 157.2321
16.9734 | 314.3522 | -25.1702 | 253.8543 | 1.9813 | 306.2463 | 157.1761
16.9757 | 314.3431 | -25.3496 | 254.0306 | 1.981 | 306.4212 | 157.1716
16.9782 | 314.3744 | -24.9346 | 253.6261 | 1.9809 | 306.0218 | 157.1872
16.9803 | 314.4283 | -25.2841 | 253.9935 | 1.981 | 306.3982 | 157.2141
16.9826 | 314.4397 | -24.817 | 253.5302 | 1.9808 | 305.9368 | 157.2198
16.9849 | 314.4511 | -25.1643 | 253.8813 | 1.9806 | 306.2898 | 157.2255
16.9873 | 314.4827 | -25.0521 | 253.7797 | 1.9805 | 306.1934 | 157.2413
16.9894 | 314.4745 | -24.7296 | 253.4544 | 1.9802 | 305.8668 | 157.2372
16.9919 | 314.5266 | -25.045 | 253.7872 | 1.9802 | 306.2083 | 157.2633
16.9942 | 314.5171 | -24.9579 | 253.6969 | 1.9799 | 306.1165 | 157.2586
16.9966 | 314.549 | -24.9754 | 253.7251 | 1.9798 | 306.1499 | 157.2745
16.9987 | 314.5194 | -25.0005 | 253.7403 | 1.9794 | 306.1602 | 157.2597
17.0013 | 314.4464 | -25.0221 | 253.7376 | 1.9786 | 306.1453 | 157.2232
17.0034 | 314.5006 | -24.9695 | 253.703 | 1.9787 | 306.1198 | 157.2503
17.0056 | 314.4499 | -24.7802 | 253.4968 | 1.9782 | 305.9051 | 157.2249
17.008 | 314.3983 | -24.6532 | 253.3526 | 1.9776 | 305.7524 | 157.1992
17.0103 | 314.4305 | -24.6339 | 253.3441 | 1.9775 | 305.7491 | 157.2152
17.0126 | 314.3798 | -25.42 | 254.1133 | 1.9769 | 306.5099 | 157.1899
17.015 | 314.3909 | -25.3025 | 253.9995 | 1.9767 | 306.3979 | 157.1954
17.0175 | 314.3806 | -25.4317 | 254.1252 | 1.9764 | 306.522 | 157.1903
17.02 | 314.3911 | -25.3743 | 254.0713 | 1.9761 | 306.4698 | 157.1955
17.0227 | 314.3383 | -24.9997 | 253.6791 | 1.9755 | 306.0689 | 157.1692
17.0248 | 314.3506 | -25.0741 | 253.7576 | 1.9753 | 306.1494 | 157.1753
17.0276 | 314.2771 | -25.0589 | 253.7179 | 1.9746 | 306.0974 | 157.1385
17.0299 | 314.2469 | -25.102 | 253.751 | 1.9741 | 306.1254 | 157.1234
17.0325 | 314.1944 | -25.1024 | 253.7339 | 1.9735 | 306.0996 | 157.0972
17.0349 | 314.185 | -24.9947 | 253.623 | 1.9732 | 305.9872 | 157.0925
17.0374 | 314.154 | -25.2805 | 253.8985 | 1.9727 | 306.2575 | 157.077
17.0398 | 314.1235 | -25.1984 | 253.8062 | 1.9723 | 306.1601 | 157.0617
17.0425 | 314.1539 | -25.4721 | 254.0901 | 1.9721 | 306.449 | 157.0769
17.045 | 314.1231 | -25.184 | 253.7917 | 1.9717 | 306.1455 | 157.0615
17.0478 | 314.1113 | -24.9871 | 253.5909 | 1.9713 | 305.9428 | 157.0557
17.0503 | 314.1845 | -24.9947 | 253.6229 | 1.9714 | 305.9869 | 157.0922
17.0529 | 314.2155 | -24.8596 | 253.4981 | 1.9713 | 305.8673 | 157.1077
17.0554 | 314.2052 | -24.9193 | 253.5544 | 1.9709 | 305.9219 | 157.1026
17.0584 | 314.1931 | -24.9803 | 253.6113 | 1.9705 | 305.9769 | 157.0966
17.061 | 314.2241 | -24.756 | 253.3974 | 1.9704 | 305.768 | 157.112
17.0636 | 314.2551 | -25.0288 | 253.6805 | 1.9703 | 306.0563 | 157.1275
17.0661 | 314.2448 | -24.9171 | 253.5654 | 1.9699 | 305.9395 | 157.1224
17.069 | 314.2119 | -24.7537 | 253.391 | 1.9694 | 305.7597 | 157.106
17.0713 | 314.2441 | -24.6554 | 253.3034 | 1.9693 | 305.6774 | 157.122
17.074 | 314.254 | -24.8892 | 253.5405 | 1.9691 | 305.9162 | 157.127
17.0767 | 314.2013 | -24.9378 | 253.5716 | 1.9685 | 305.9384 | 157.1006
17.0793 | 314.2117 | -25.0562 | 253.6934 | 1.9682 | 306.0621 | 157.1059
17.082 | 314.159 | -24.6752 | 253.2949 | 1.9676 | 305.6547 | 157.0795
17.0843 | 314.1704 | -25.0517 | 253.6752 | 1.9674 | 306.0369 | 157.0852
17.0868 | 314.1809 | -25.1087 | 253.7357 | 1.9672 | 306.0991 | 157.0904
17.0898 | 314.2103 | -25.0153 | 253.6521 | 1.967 | 306.0205 | 157.1052
17.092 | 314.16 | -25.1872 | 253.8072 | 1.9665 | 306.1672 | 157.08
17.0945 | 314.1497 | -25.0948 | 253.7114 | 1.9661 | 306.0696 | 157.0748
17.0971 | 314.1806 | -25.2581 | 253.885 | 1.966 | 306.2484 | 157.0903
17.0994 | 314.1297 | -24.927 | 253.5369 | 1.9654 | 305.8918 | 157.0648
17.1021 | 314.1601 | -25.2725 | 253.8925 | 1.9653 | 306.2525 | 157.08
17.1045 | 314.1296 | -25.1275 | 253.7374 | 1.9648 | 306.0923 | 157.0648
17.1071 | 314.1605 | -25.2271 | 253.8473 | 1.9647 | 306.2074 | 157.0803
17.1098 | 314.1496 | -25.0068 | 253.6233 | 1.9644 | 305.9816 | 157.0748
17.1121 | 314.1402 | -25.1172 | 253.7306 | 1.964 | 306.0873 | 157.0701
17.1147 | 314.1294 | -24.8363 | 253.4461 | 1.9637 | 305.801 | 157.0647
17.117 | 314.1825 | -24.76 | 253.3875 | 1.9637 | 305.7513 | 157.0913
17.1196 | 314.1096 | -24.6784 | 253.2816 | 1.963 | 305.6332 | 157.0548
17.1222 | 314.078 | -25.2069 | 253.7996 | 1.9625 | 306.1459 | 157.039
17.1246 | 314.0891 | -25.0781 | 253.6745 | 1.9623 | 306.0226 | 157.0445
17.1269 | 314.0177 | -24.9436 | 253.5162 | 1.9616 | 305.8524 | 157.0088
17.1294 | 314.0694 | -25.1858 | 253.7756 | 1.9616 | 306.1205 | 157.0347
17.1315 | 314.0608 | -25.4062 | 253.9931 | 1.9613 | 306.3366 | 157.0304
17.1343 | 314.0289 | -25.2038 | 253.7801 | 1.9608 | 306.1182 | 157.0144
17.1367 | 314.0604 | -25.2298 | 253.8166 | 1.9607 | 306.16 | 157.0302
17.139 | 313.9887 | -25.1746 | 253.7375 | 1.9601 | 306.069 | 156.9944
17.1413 | 313.9378 | -25.5816 | 254.1275 | 1.9595 | 306.4505 | 156.9689
17.1439 | 313.9687 | -25.2262 | 253.7824 | 1.9594 | 306.1106 | 156.9844
17.146 | 313.9809 | -25.4384 | 253.9987 | 1.9592 | 306.3289 | 156.9905
17.1486 | 313.9499 | -25.2325 | 253.7825 | 1.9587 | 306.1074 | 156.9749
17.1508 | 313.9408 | -25.3388 | 253.8857 | 1.9584 | 306.2092 | 156.9704
17.1534 | 313.8887 | -25.4505 | 253.9801 | 1.9578 | 306.2948 | 156.9443
17.1555 | 313.8591 | -24.8659 | 253.3856 | 1.9574 | 305.6955 | 156.9296
17.1579 | 313.8704 | -25.4434 | 253.9669 | 1.9572 | 306.2786 | 156.9352
17.1602 | 313.8192 | -25.041 | 253.5474 | 1.9567 | 305.8506 | 156.9096
17.1626 | 313.7473 | -24.9745 | 253.4569 | 1.956 | 305.7481 | 156.8736
17.1649 | 313.7794 | -25.0678 | 253.5609 | 1.9559 | 305.8575 | 156.8897
17.1674 | 313.7483 | -24.6865 | 253.1693 | 1.9554 | 305.4607 | 156.8742
17.1699 | 313.8421 | -24.918 | 253.432 | 1.9557 | 305.739 | 156.921
17.1722 | 313.8534 | -24.8009 | 253.3187 | 1.9555 | 305.6276 | 156.9267
17.1745 | 313.8233 | -24.945 | 253.4528 | 1.9551 | 305.7566 | 156.9116
17.1771 | 313.8542 | -24.948 | 253.4661 | 1.9549 | 305.7751 | 156.9271
17.1796 | 313.8854 | -25.146 | 253.6745 | 1.9548 | 305.9887 | 156.9427
17.1822 | 313.8958 | -24.7901 | 253.322 | 1.9546 | 305.638 | 156.9479
17.1842 | 313.8254 | -24.8722 | 253.3807 | 1.954 | 305.6849 | 156.9127
17.1869 | 313.8557 | -24.6434 | 253.162 | 1.9538 | 305.4712 | 156.9278
17.1894 | 313.8664 | -24.8964 | 253.4185 | 1.9536 | 305.7296 | 156.9332
17.1917 | 313.7945 | -24.6873 | 253.1855 | 1.9529 | 305.4845 | 156.8972
17.1942 | 313.7845 | -24.8247 | 253.3195 | 1.9526 | 305.6169 | 156.8922
17.1966 | 313.837 | -24.8942 | 253.4065 | 1.9526 | 305.7127 | 156.9185
17.199 | 313.8066 | -25.1226 | 253.6248 | 1.9522 | 305.9259 | 156.9033
17.2015 | 313.8167 | -24.9413 | 253.4469 | 1.9519 | 305.7497 | 156.9084
17.204 | 313.8482 | -25.2334 | 253.7495 | 1.9518 | 306.0575 | 156.9241
17.2067 | 313.8785 | -25.0073 | 253.5335 | 1.9517 | 305.8466 | 156.9393
17.2093 | 313.8475 | -24.9453 | 253.4611 | 1.9512 | 305.769 | 156.9237
17.2119 | 313.8366 | -25.21 | 253.7222 | 1.9509 | 306.0283 | 156.9183
17.2143 | 313.7232 | -25.4793 | 253.9537 | 1.9499 | 306.2409 | 156.8616
17.2168 | 313.7961 | -25.3263 | 253.825 | 1.9501 | 306.1244 | 156.8981
17.2194 | 313.8478 | -25.3496 | 253.8655 | 1.9501 | 306.1735 | 156.9239
17.222 | 313.7539 | -25.1585 | 253.6431 | 1.9493 | 305.9355 | 156.877
17.2241 | 313.8076 | -25.1881 | 253.6906 | 1.9493 | 305.9919 | 156.9038
17.2269 | 313.8791 | -25.1805 | 253.7069 | 1.9494 | 306.02 | 156.9395
17.2292 | 313.8489 | -25.0813 | 253.5976 | 1.949 | 305.9058 | 156.9245
17.2319 | 313.8588 | -25.2671 | 253.7867 | 1.9487 | 306.0965 | 156.9294
17.2346 | 313.8271 | -25.2891 | 253.7981 | 1.9483 | 306.1027 | 156.9136
17.2368 | 313.818 | -25.473 | 253.979 | 1.948 | 306.282 | 156.909
17.2393 | 313.787 | -25.4694 | 253.9651 | 1.9475 | 306.2629 | 156.8935
17.2419 | 313.7971 | -25.167 | 253.666 | 1.9473 | 305.9656 | 156.8986
17.2443 | 313.746 | -25.1334 | 253.6154 | 1.9467 | 305.9064 | 156.873
17.2468 | 313.6942 | -25.0306 | 253.4953 | 1.9461 | 305.7777 | 156.8471
17.2493 | 313.6842 | -24.6366 | 253.098 | 1.9458 | 305.3787 | 156.8421
17.2519 | 313.6733 | -25.0481 | 253.5059 | 1.9454 | 305.7847 | 156.8366
17.2542 | 313.6849 | -24.8458 | 253.3074 | 1.9452 | 305.5883 | 156.8425
17.2568 | 313.695 | -24.9116 | 253.3766 | 1.945 | 305.6591 | 156.8475
17.2592 | 313.6021 | -24.895 | 253.329 | 1.9442 | 305.5961 | 156.8011
17.2617 | 313.6126 | -24.677 | 253.1145 | 1.9439 | 305.3833 | 156.8063
17.2641 | 313.5614 | -24.4621 | 252.8826 | 1.9434 | 305.1428 | 156.7807
17.2664 | 313.6142 | -24.9198 | 253.3579 | 1.9434 | 305.6269 | 156.8071
17.2691 | 313.5204 | -24.9364 | 253.3432 | 1.9426 | 305.5966 | 156.7602
17.2716 | 313.5725 | -24.5474 | 252.9716 | 1.9426 | 305.2337 | 156.7863
17.2739 | 313.6046 | -24.6089 | 253.0438 | 1.9425 | 305.3112 | 156.8023
17.2763 | 313.5946 | -24.8709 | 253.3024 | 1.9422 | 305.5682 | 156.7973
17.2788 | 313.5846 | -24.944 | 253.3722 | 1.9419 | 305.6363 | 156.7923
17.2811 | 313.5752 | -25.0005 | 253.4256 | 1.9416 | 305.6881 | 156.7876
17.2835 | 313.6066 | -24.5415 | 252.977 | 1.9415 | 305.2448 | 156.8033
17.286 | 313.6173 | -24.7583 | 253.1974 | 1.9413 | 305.467 | 156.8087
17.2887 | 313.6269 | -24.8556 | 253.2979 | 1.941 | 305.569 | 156.8134
17.2909 | 313.7009 | -24.6237 | 253.0907 | 1.9412 | 305.3742 | 156.8505
17.2933 | 313.6912 | -24.7371 | 253.2008 | 1.9409 | 305.4827 | 156.8456
17.2956 | 313.6401 | -25.1324 | 253.5791 | 1.9403 | 305.8524 | 156.82
17.298 | 313.6718 | -25.1235 | 253.5808 | 1.9402 | 305.8594 | 156.8359
17.3005 | 313.62 | -24.9619 | 253.4019 | 1.9396 | 305.6719 | 156.81
17.3026 | 313.6322 | -25.0759 | 253.52 | 1.9395 | 305.792 | 156.8161
17.3054 | 313.6418 | -25.2451 | 253.6924 | 1.9392 | 305.966 | 156.8209
17.3078 | 313.6732 | -25.0912 | 253.5489 | 1.9391 | 305.8278 | 156.8366
17.3103 | 313.601 | -24.9942 | 253.4279 | 1.9384 | 305.6947 | 156.8005
17.3127 | 313.6324 | -24.8112 | 253.2553 | 1.9383 | 305.5274 | 156.8162
17.3153 | 313.6218 | -24.8623 | 253.3029 | 1.938 | 305.5732 | 156.8109
17.3179 | 313.6112 | -24.8726 | 253.3097 | 1.9376 | 305.5782 | 156.8056
17.3201 | 313.6435 | -25.0432 | 253.491 | 1.9376 | 305.765 | 156.8218
17.3225 | 313.7167 | -24.8004 | 253.2726 | 1.9377 | 305.5587 | 156.8583
17.3252 | 313.6229 | -24.8036 | 253.2446 | 1.9369 | 305.5151 | 156.8115
17.3277 | 313.5919 | -24.8413 | 253.2719 | 1.9364 | 305.5373 | 156.796
17.3299 | 313.6452 | -24.8781 | 253.3265 | 1.9365 | 305.6007 | 156.8226
17.3326 | 313.4891 | -24.804 | 253.2004 | 1.9353 | 305.4485 | 156.7445
17.3349 | 313.5214 | -24.945 | 253.3521 | 1.9352 | 305.6057 | 156.7607
17.3374 | 313.4696 | -25.1468 | 253.5367 | 1.9346 | 305.7816 | 156.7348
17.3397 | 313.4188 | -25.0517 | 253.4246 | 1.9341 | 305.6611 | 156.7094
17.342 | 313.4715 | -24.9548 | 253.3453 | 1.9341 | 305.5905 | 156.7357
17.3443 | 313.4414 | -25.0697 | 253.4502 | 1.9337 | 305.6904 | 156.7207
17.3468 | 313.4107 | -25.1446 | 253.5148 | 1.9333 | 305.7499 | 156.7053
17.3491 | 313.4634 | -24.8435 | 253.2313 | 1.9333 | 305.4752 | 156.7317
17.3517 | 313.4113 | -24.8498 | 253.2202 | 1.9327 | 305.4555 | 156.7057
17.3539 | 313.4229 | -24.6021 | 252.9764 | 1.9325 | 305.2136 | 156.7115
17.3567 | 313.4115 | -24.7035 | 253.074 | 1.9322 | 305.3092 | 156.7057
17.3592 | 313.4219 | -24.6142 | 252.9882 | 1.9319 | 305.2251 | 156.7109
17.3618 | 313.3906 | -25.0571 | 253.4206 | 1.9315 | 305.6524 | 156.6953
17.3641 | 313.4021 | -25.1128 | 253.4802 | 1.9313 | 305.7139 | 156.7011
17.3665 | 313.3921 | -25.0589 | 253.4229 | 1.931 | 305.655 | 156.6961
17.3686 | 313.3629 | -25.2478 | 253.6021 | 1.9306 | 305.8292 | 156.6814
17.3712 | 313.4558 | -25.0875 | 253.4728 | 1.9308 | 305.7154 | 156.7279
17.3736 | 313.4461 | -25.2208 | 253.6028 | 1.9305 | 305.8438 | 156.723
17.3762 | 313.4352 | -25.1199 | 253.4983 | 1.9301 | 305.7375 | 156.7176
17.3788 | 313.5074 | -25.0764 | 253.4789 | 1.9302 | 305.7301 | 156.7537
17.3811 | 313.5187 | -25.049 | 253.4552 | 1.9301 | 305.7083 | 156.7593
17.3836 | 313.5086 | -25.2083 | 253.6112 | 1.9297 | 305.8626 | 156.7543
17.3862 | 313.6015 | -25.0727 | 253.5065 | 1.93 | 305.7735 | 156.8008
17.3886 | 313.5087 | -25.1347 | 253.5376 | 1.9292 | 305.7891 | 156.7544
17.3911 | 313.478 | -25.0185 | 253.4112 | 1.9287 | 305.6575 | 156.739
17.3935 | 313.5304 | -25.3613 | 253.7714 | 1.9288 | 306.0265 | 156.7652
17.3961 | 313.5609 | -25.447 | 253.8673 | 1.9286 | 306.1274 | 156.7804
17.3987 | 313.4882 | -25.2621 | 253.6582 | 1.9279 | 305.9062 | 156.7441
17.4014 | 313.4773 | -25.272 | 253.6644 | 1.9276 | 305.9106 | 156.7386
17.4037 | 313.4885 | -25.5076 | 253.9038 | 1.9274 | 306.1519 | 156.7443
17.4064 | 313.436 | -25.4721 | 253.8508 | 1.9268 | 306.0901 | 156.718
17.409 | 313.5909 | -25.1419 | 253.5722 | 1.9274 | 305.8373 | 156.7954
17.4115 | 313.5188 | -25.2621 | 253.6684 | 1.9267 | 305.9215 | 156.7594
17.4141 | 313.5496 | -25.2882 | 253.7047 | 1.9266 | 305.963 | 156.7748
17.4165 | 313.4982 | -25.2536 | 253.653 | 1.926 | 305.9027 | 156.7491
17.4192 | 313.4666 | -25.5417 | 253.9306 | 1.9255 | 306.175 | 156.7333
17.4216 | 313.4569 | -25.4071 | 253.7927 | 1.9252 | 306.0355 | 156.7284
17.4241 | 313.4879 | -25.604 | 254 | 1.9251 | 306.248 | 156.744
17.4263 | 313.4374 | -25.3635 | 253.7426 | 1.9246 | 305.9822 | 156.7187
17.4292 | 313.3843 | -25.3609 | 253.7223 | 1.924 | 305.953 | 156.6921
17.4318 | 313.3943 | -25.5941 | 253.9589 | 1.9237 | 306.1913 | 156.6972
17.4341 | 313.509 | -25.862 | 254.265 | 1.9241 | 306.5165 | 156.7545
17.4371 | 313.3935 | -25.368 | 253.7325 | 1.9231 | 305.9648 | 156.6968
17.4395 | 313.4459 | -25.5448 | 253.9268 | 1.9232 | 306.1677 | 156.7229
17.4421 | 313.4973 | -25.7974 | 254.1965 | 1.9232 | 306.446 | 156.7486
17.4447 | 313.4246 | -25.8719 | 254.2468 | 1.9225 | 306.4842 | 156.7123
17.4473 | 313.3517 | -25.6771 | 254.0277 | 1.9218 | 306.2529 | 156.6758
17.4498 | 313.4037 | -25.5753 | 253.9432 | 1.9218 | 306.1772 | 156.7019
17.4522 | 313.3523 | -25.4358 | 253.7866 | 1.9212 | 306.012 | 156.6762
17.4548 | 313.3624 | -25.1248 | 253.4789 | 1.921 | 305.706 | 156.6812
17.4572 | 313.394 | -25.1176 | 253.4823 | 1.9209 | 305.7146 | 156.697
17.4597 | 313.363 | -25.3537 | 253.708 | 1.9205 | 305.9352 | 156.6815
17.4622 | 313.353 | -25.52 | 253.871 | 1.9202 | 306.0965 | 156.6765
17.4648 | 313.4045 | -25.067 | 253.4352 | 1.9202 | 305.6692 | 156.7022
17.4674 | 313.4145 | -25.4918 | 253.8633 | 1.9199 | 306.0991 | 156.7073
17.4698 | 313.4459 | -25.3729 | 253.7549 | 1.9198 | 305.9958 | 156.7229
17.4724 | 313.5179 | -25.302 | 253.708 | 1.92 | 305.961 | 156.759
17.4747 | 313.4258 | -25.0661 | 253.4414 | 1.9192 | 305.679 | 156.7129
17.4771 | 313.4574 | -25.3272 | 253.713 | 1.9191 | 305.9559 | 156.7287
17.4796 | 313.4471 | -25.4569 | 253.8393 | 1.9188 | 306.0805 | 156.7236
17.4822 | 313.3745 | -25.6561 | 254.0143 | 1.9181 | 306.2433 | 156.6872
17.4846 | 313.2821 | -25.4003 | 253.7277 | 1.9173 | 305.9413 | 156.641
17.4868 | 313.3556 | -25.1782 | 253.5301 | 1.9175 | 305.756 | 156.6778
17.4891 | 313.2845 | -25.399 | 253.7272 | 1.9168 | 305.9412 | 156.6422
17.4916 | 313.2535 | -25.5677 | 253.8855 | 1.9164 | 306.0944 | 156.6267
17.494 | 313.2848 | -25.3599 | 254.6882 | 1.9163 | 306.9023 | 156.6424
17.4964 | 313.3164 | -25.3802 | 253.719 | 1.9162 | 305.9384 | 156.6582
17.4985 | 313.3699 | -25.4142 | 253.7708 | 1.9163 | 305.9991 | 156.6849
17.5013 | 313.5031 | -25.6758 | 254.0768 | 1.9167 | 306.3273 | 156.7515
17.5036 | 313.3906 | -25.5691 | 253.9326 | 1.9158 | 306.1644 | 156.6953
17.506 | 313.4632 | -25.5448 | 253.9325 | 1.916 | 306.1764 | 156.7316
17.5084 | 313.4121 | -25.2684 | 253.6391 | 1.9154 | 305.8745 | 156.7061
17.511 | 313.4015 | -25.6471 | 254.0143 | 1.9151 | 306.2479 | 156.7008
17.5132 | 313.4337 | -25.5758 | 253.9537 | 1.915 | 306.1927 | 156.7169
17.5157 | 313.403 | -26.033 | 254.4007 | 1.9146 | 306.6345 | 156.7015
17.5181 | 313.3103 | -25.5869 | 253.9237 | 1.9138 | 306.1421 | 156.6552
17.5207 | 313.3207 | -25.7772 | 254.1174 | 1.9136 | 306.3375 | 156.6603
17.5231 | 313.414 | -25.547 | 253.9183 | 1.9138 | 306.154 | 156.707
17.5256 | 313.3006 | -25.8145 | 254.148 | 1.9129 | 306.3648 | 156.6503
17.5281 | 313.3933 | -25.4752 | 253.8396 | 1.9132 | 306.0719 | 156.6967
17.5307 | 313.321 | -25.5987 | 253.939 | 1.9125 | 306.1592 | 156.6605
17.533 | 313.2703 | -25.5453 | 253.8687 | 1.9119 | 306.0804 | 156.6351
17.5356 | 313.3213 | -25.6063 | 253.9467 | 1.9119 | 306.167 | 156.6607
17.5382 | 313.3523 | -25.6614 | 254.0122 | 1.9118 | 306.2376 | 156.6762
17.5404 | 313.2812 | -25.8719 | 254.199 | 1.9112 | 306.4125 | 156.6406
17.5429 | 313.3122 | -25.8831 | 254.2205 | 1.9111 | 306.4392 | 156.6561
17.5453 | 313.3438 | -25.6633 | 254.0112 | 1.911 | 306.2352 | 156.6719
17.5481 | 313.1877 | -25.7517 | 254.0476 | 1.9098 | 306.2455 | 156.5938
17.5502 | 313.1791 | -25.495 | 253.788 | 1.9095 | 305.9846 | 156.5896
17.5527 | 313.1688 | -25.346 | 253.6356 | 1.9092 | 305.8304 | 156.5844
17.5553 | 313.1375 | -25.3173 | 253.5965 | 1.9087 | 305.7861 | 156.5688
17.5577 | 313.1691 | -25.172 | 253.4617 | 1.9087 | 305.6566 | 156.5846
17.5602 | 313.1798 | -25.5502 | 253.8435 | 1.9084 | 306.0401 | 156.5899
17.5628 | 313.1069 | -25.6359 | 253.9049 | 1.9077 | 306.0893 | 156.5534
17.5652 | 313.1178 | -25.4281 | 253.7007 | 1.9075 | 305.887 | 156.5589
17.5675 | 313.129 | -25.8086 | 254.0849 | 1.9074 | 306.2731 | 156.5645
17.57 | 313.0157 | -25.6565 | 253.8951 | 1.9065 | 306.0644 | 156.5079
17.5725 | 313.0261 | -25.9872 | 254.2292 | 1.9062 | 306.4002 | 156.513
17.5749 | 313.016 | -25.7951 | 254.0338 | 1.9059 | 306.2031 | 156.508
17.5776 | 313.0051 | -25.6323 | 253.8673 | 1.9056 | 306.0349 | 156.5026
17.5801 | 312.9538 | -25.4062 | 253.6241 | 1.905 | 305.7831 | 156.4769
17.5821 | 312.9453 | -25.6497 | 253.8648 | 1.9047 | 306.0223 | 156.4726
17.5848 | 312.9344 | -25.2649 | 253.4764 | 1.9044 | 305.6321 | 156.4672
17.5873 | 313.0069 | -25.3384 | 253.574 | 1.9045 | 305.7419 | 156.5035
17.5899 | 313.0789 | -25.4618 | 253.7214 | 1.9047 | 305.9013 | 156.5395
17.5924 | 312.9241 | -25.2401 | 253.4481 | 1.9035 | 305.6021 | 156.462
17.5951 | 312.9335 | -25.5573 | 253.7685 | 1.9033 | 305.9241 | 156.4668
17.5974 | 312.9241 | -25.7072 | 253.9152 | 1.903 | 306.0692 | 156.462
17.6002 | 312.8922 | -25.5484 | 253.7458 | 1.9025 | 305.8945 | 156.4461
17.6027 | 312.8819 | -25.7095 | 253.9035 | 1.9021 | 306.0505 | 156.441
17.6051 | 312.8719 | -25.6072 | 253.7978 | 1.9018 | 305.9431 | 156.4359
17.6077 | 312.7994 | -25.6552 | 253.8217 | 1.9011 | 305.9549 | 156.3997
17.6101 | 312.8516 | -25.7108 | 253.8947 | 1.9012 | 306.0366 | 156.4258
17.6126 | 312.8622 | -25.7889 | 253.9763 | 1.901 | 306.12 | 156.4311
17.6154 | 312.7888 | -25.5892 | 253.7521 | 1.9002 | 305.8836 | 156.3944
17.6179 | 312.7991 | -25.3546 | 253.521 | 1.9 | 305.6541 | 156.3995
17.6204 | 312.851 | -25.377 | 253.5607 | 1.9001 | 305.7025 | 156.4255
17.6227 | 312.8003 | -25.3263 | 253.4931 | 1.8995 | 305.6264 | 156.4001
17.6253 | 312.769 | -25.1554 | 253.3117 | 1.8991 | 305.4399 | 156.3845
17.628 | 312.7578 | -25.2998 | 253.4524 | 1.8987 | 305.5787 | 156.3789
17.6302 | 312.7077 | -25.4416 | 253.5775 | 1.8982 | 305.6954 | 156.3538
17.6325 | 312.7808 | -25.4218 | 253.5821 | 1.8984 | 305.7122 | 156.3904
17.6351 | 312.7083 | -25.4802 | 253.6163 | 1.8977 | 305.7343 | 156.3541
17.6374 | 312.6163 | -25.3621 | 253.4675 | 1.8969 | 305.5703 | 156.3082
17.6398 | 312.6682 | -25.2948 | 253.4175 | 1.8969 | 305.5289 | 156.3341
17.6421 | 312.7207 | -24.8883 | 253.0285 | 1.897 | 305.1486 | 156.3603
17.6446 | 312.6694 | -25.5385 | 253.6616 | 1.8964 | 305.7732 | 156.3347
17.6467 | 312.7637 | -25.3905 | 253.5451 | 1.8967 | 305.6724 | 156.3819
17.6493 | 312.8562 | -25.2653 | 253.4507 | 1.897 | 305.5934 | 156.4281
17.6518 | 312.7637 | -25.4101 | 253.5647 | 1.8962 | 305.6919 | 156.3818
17.6543 | 312.7534 | -25.3056 | 253.4567 | 1.8959 | 305.5823 | 156.3767
17.6568 | 312.8259 | -25.0692 | 253.2445 | 1.896 | 305.3821 | 156.4129
17.6589 | 312.817 | -25.2603 | 253.4326 | 1.8957 | 305.5688 | 156.4085
17.6615 | 312.8477 | -25.5857 | 253.7683 | 1.8956 | 305.9095 | 156.4238
17.6639 | 312.8379 | -25.3981 | 253.5774 | 1.8953 | 305.7171 | 156.419
17.6661 | 312.7878 | -25.3187 | 253.4813 | 1.8948 | 305.6126 | 156.3939
17.6687 | 312.7357 | -25.2428 | 253.388 | 1.8942 | 305.5106 | 156.3678
17.6712 | 312.8288 | -25.0261 | 253.2024 | 1.8945 | 305.3405 | 156.4144
17.6735 | 312.7781 | -25.3061 | 253.4655 | 1.8939 | 305.5951 | 156.389
17.6759 | 312.7887 | -25.4129 | 253.5758 | 1.8937 | 305.7072 | 156.3943
17.6787 | 312.86 | -25.1535 | 253.3402 | 1.8938 | 305.4835 | 156.43
17.681 | 312.8505 | -25.2411 | 253.4246 | 1.8935 | 305.5664 | 156.4253
17.6835 | 312.7371 | -25.0835 | 253.2292 | 1.8926 | 305.352 | 156.3685
17.6859 | 312.8098 | -25.2626 | 253.4325 | 1.8928 | 305.5675 | 156.4049
17.6883 | 312.7173 | -24.9381 | 253.0772 | 1.892 | 305.1968 | 156.3587
17.6908 | 312.7692 | -25.3254 | 253.4818 | 1.892 | 305.61 | 156.3846
17.6933 | 312.7382 | -24.8781 | 253.0242 | 1.8916 | 305.1472 | 156.3691
17.6958 | 312.6869 | -25.0692 | 253.1982 | 1.891 | 305.3127 | 156.3435
17.6984 | 312.6351 | -25.2541 | 253.3658 | 1.8905 | 305.4716 | 156.3175
17.7008 | 312.6251 | -25.3411 | 253.4495 | 1.8902 | 305.5536 | 156.3125
17.7033 | 312.5941 | -25.0257 | 253.1237 | 1.8897 | 305.2228 | 156.2971
17.7057 | 312.605 | -25.0441 | 253.1458 | 1.8895 | 305.2466 | 156.3025
17.7082 | 312.5744 | -25.1042 | 253.1957 | 1.8891 | 305.2914 | 156.2872
17.7107 | 312.461 | -25.11 | 253.1637 | 1.8882 | 305.2405 | 156.2305
17.7128 | 312.4936 | -25.2756 | 253.3401 | 1.8881 | 305.4224 | 156.2468
17.7152 | 312.4424 | -25.3824 | 253.4299 | 1.8876 | 305.5036 | 156.2212
17.7177 | 312.3911 | -25.4214 | 253.4518 | 1.887 | 305.517 | 156.1956
17.7198 | 312.465 | -25.6162 | 253.6712 | 1.8872 | 305.7487 | 156.2325
17.7223 | 312.4341 | -25.7902 | 253.8349 | 1.8868 | 305.9073 | 156.2171
17.7249 | 312.4647 | -25.4591 | 253.514 | 1.8867 | 305.5915 | 156.2324
17.7274 | 312.4753 | -25.3972 | 253.4556 | 1.8865 | 305.5349 | 156.2377
17.7297 | 312.5068 | -25.6059 | 253.6748 | 1.8864 | 305.7593 | 156.2534
17.7322 | 312.5174 | -25.504 | 253.5765 | 1.8862 | 305.6627 | 156.2587
17.7349 | 312.4653 | -25.4569 | 253.512 | 1.8856 | 305.5895 | 156.2326
17.7372 | 312.5174 | -25.4609 | 253.5334 | 1.8857 | 305.6196 | 156.2587
17.7398 | 312.4452 | -25.6247 | 253.6731 | 1.885 | 305.7473 | 156.2226
17.7422 | 312.4764 | -25.6574 | 253.7162 | 1.8849 | 305.7956 | 156.2382
17.7447 | 312.5076 | -25.5138 | 253.583 | 1.8848 | 305.6676 | 156.2538
17.7472 | 312.4354 | -25.5587 | 253.6038 | 1.8841 | 305.6764 | 156.2177
17.7495 | 312.5084 | -25.3591 | 253.4286 | 1.8843 | 305.5133 | 156.2542
17.7522 | 312.5181 | -25.7185 | 253.7912 | 1.8841 | 305.8776 | 156.2591
17.7549 | 312.4039 | -25.8661 | 253.9007 | 1.8831 | 305.968 | 156.2019
17.7571 | 312.4363 | -25.7678 | 253.8132 | 1.8831 | 305.8859 | 156.2181
17.7595 | 312.5086 | -25.4569 | 253.5264 | 1.8832 | 305.6112 | 156.2543
17.762 | 312.4986 | -25.8225 | 253.8887 | 1.8829 | 305.9718 | 156.2493
17.7648 | 312.5489 | -25.8885 | 253.9715 | 1.8829 | 306.063 | 156.2745
17.7673 | 312.518 | -25.7225 | 253.7952 | 1.8825 | 305.8815 | 156.259
17.7698 | 312.4871 | -25.6485 | 253.7109 | 1.882 | 305.792 | 156.2435
17.7723 | 312.4973 | -25.5165 | 253.5823 | 1.8818 | 305.6652 | 156.2487
17.7751 | 312.4655 | -25.4928 | 253.548 | 1.8814 | 305.6256 | 156.2328
17.7775 | 312.4349 | -25.757 | 253.802 | 1.8809 | 305.8744 | 156.2174
17.7798 | 312.4666 | -25.7736 | 253.8291 | 1.8809 | 305.9069 | 156.2333
17.7824 | 312.4769 | -25.6426 | 253.7016 | 1.8806 | 305.7811 | 156.2385
17.7852 | 312.4239 | -25.7844 | 253.8257 | 1.88 | 305.8964 | 156.212
17.7876 | 312.4351 | -25.6543 | 253.6993 | 1.8799 | 305.7718 | 156.2175
17.7903 | 312.3621 | -25.5515 | 253.5722 | 1.8792 | 305.6325 | 156.181
17.7928 | 312.3518 | -25.2661 | 253.2834 | 1.8788 | 305.342 | 156.1759
17.7951 | 312.4868 | -25.6587 | 253.721 | 1.8794 | 305.8021 | 156.2434
17.7975 | 312.4767 | -25.416 | 253.4749 | 1.879 | 305.5544 | 156.2384
17.8005 | 312.4029 | -25.4479 | 253.4822 | 1.8783 | 305.5493 | 156.2014
17.803 | 312.3719 | -25.5888 | 253.6128 | 1.8779 | 305.6748 | 156.186
17.8054 | 312.3828 | -25.7646 | 253.7922 | 1.8777 | 305.856 | 156.1914
17.8078 | 312.311 | -25.6354 | 253.6391 | 1.877 | 305.6909 | 156.1555
17.8105 | 312.3413 | -25.8194 | 253.8332 | 1.8769 | 305.89 | 156.1706
17.8132 | 312.248 | -25.5601 | 253.5428 | 1.8761 | 305.5841 | 156.124
17.8157 | 312.2168 | -25.9544 | 253.9267 | 1.8757 | 305.9628 | 156.1084
17.8183 | 312.1856 | -25.5295 | 253.4914 | 1.8752 | 305.5223 | 156.0928
17.8206 | 312.197 | -25.945 | 253.9107 | 1.875 | 305.9435 | 156.0985
17.8233 | 312.1858 | -25.6686 | 253.6305 | 1.8747 | 305.6615 | 156.0929
17.8257 | 312.2378 | -25.456 | 253.4353 | 1.8747 | 305.4749 | 156.1189
17.8281 | 312.2484 | -25.4671 | 253.4499 | 1.8745 | 305.4913 | 156.1242
17.8306 | 312.2178 | -25.7988 | 253.7714 | 1.8741 | 305.8077 | 156.1089
17.833 | 312.2077 | -25.4528 | 253.422 | 1.8738 | 305.4567 | 156.1039
17.8357 | 312.2586 | -25.3222 | 253.3084 | 1.8738 | 305.3515 | 156.1293
17.838 | 312.1462 | -25.7122 | 253.6609 | 1.8729 | 305.6853 | 156.0731
17.8405 | 312.1773 | -25.1854 | 253.1445 | 1.8728 | 305.1741 | 156.0887
17.8429 | 312.1264 | -25.6228 | 253.5649 | 1.8723 | 305.586 | 156.0632
17.8451 | 312.0556 | -25.259 | 253.1775 | 1.8717 | 305.1868 | 156.0278
17.8477 | 312.0655 | -25.3743 | 253.2961 | 1.8715 | 305.3071 | 156.0328
17.8503 | 312.0755 | -25.3483 | 253.2735 | 1.8712 | 305.286 | 156.0377
17.8526 | 312.0043 | -25.3411 | 253.2425 | 1.8706 | 305.2433 | 156.0022
17.8548 | 312.0363 | -25.7319 | 253.644 | 1.8706 | 305.6501 | 156.0182
17.8573 | 312.088 | -26.0119 | 253.9412 | 1.8706 | 305.9559 | 156.044
17.8597 | 311.9957 | -25.4398 | 253.3384 | 1.8698 | 305.3376 | 155.9978
17.8622 | 311.9648 | -25.0167 | 252.905 | 1.8694 | 304.8991 | 155.9824
17.8648 | 311.975 | -25.6884 | 253.5801 | 1.8692 | 305.5759 | 155.9875
17.8672 | 311.965 | -25.2312 | 253.1195 | 1.8689 | 305.1137 | 155.9825
17.8695 | 312.0588 | -25.6359 | 253.5555 | 1.8691 | 305.5653 | 156.0294
17.872 | 312.0484 | -25.4622 | 253.3783 | 1.8688 | 305.3864 | 156.0242
17.8745 | 311.997 | -25.3043 | 253.2033 | 1.8683 | 305.2028 | 155.9985
17.8767 | 312.0293 | -25.215 | 253.1248 | 1.8682 | 305.1296 | 156.0146
17.8795 | 312.0795 | -25.0916 | 253.0181 | 1.8682 | 305.0313 | 156.0397
17.882 | 312.0691 | -25.0745 | 252.9975 | 1.8679 | 305.0091 | 156.0346
17.8844 | 312.1211 | -25.3501 | 253.2905 | 1.8679 | 305.3107 | 156.0606
17.8871 | 312.1305 | -25.3137 | 253.2572 | 1.8677 | 305.2789 | 156.0652
17.8895 | 312.1002 | -25.1688 | 253.1022 | 1.8673 | 305.1189 | 156.0501
17.8922 | 312.089 | -25.3487 | 253.2784 | 1.8669 | 305.2932 | 156.0445
17.8948 | 312.0578 | -25.2846 | 253.2039 | 1.8665 | 305.2135 | 156.0289
17.8973 | 312.0683 | -25.3752 | 253.298 | 1.8663 | 305.3094 | 156.0342
17.8995 | 312.1006 | -25.158 | 253.0915 | 1.8662 | 305.1083 | 156.0503
17.902 | 312.0697 | -25.3869 | 253.3101 | 1.8658 | 305.3217 | 156.0348
17.9046 | 312.0385 | -25.2796 | 253.1924 | 1.8654 | 305.1988 | 156.0192
17.9067 | 312.0708 | -25.4703 | 253.3939 | 1.8653 | 305.4057 | 156.0354
17.9095 | 312.0801 | -25.4779 | 253.4046 | 1.8651 | 305.418 | 156.0401
17.9119 | 311.9878 | -25.088 | 252.9839 | 1.8643 | 304.9819 | 155.9939
17.9143 | 312.0398 | -25.1962 | 253.1095 | 1.8644 | 305.1161 | 156.0199
17.9169 | 312.0497 | -24.9409 | 252.8575 | 1.8641 | 304.8658 | 156.0249
17.9191 | 312.0409 | -25.1742 | 253.0878 | 1.8639 | 305.0946 | 156.0204
17.9216 | 312.01 | -25.4743 | 253.3776 | 1.8634 | 305.3793 | 156.005
17.9238 | 312.0214 | -25.7144 | 253.6215 | 1.8633 | 305.6251 | 156.0107
17.9263 | 311.8877 | -25.534 | 253.3966 | 1.8623 | 305.3778 | 155.9438
17.9287 | 311.9808 | -25.3061 | 253.1997 | 1.8625 | 305.1965 | 155.9904
17.9312 | 311.9502 | -25.5731 | 253.4565 | 1.8621 | 305.4482 | 155.9751
17.9337 | 311.8781 | -25.6197 | 253.4791 | 1.8614 | 305.4588 | 155.9391
17.9356 | 311.8705 | -25.4052 | 253.262 | 1.8612 | 305.2404 | 155.9352
17.9381 | 311.8807 | -25.0984 | 252.9586 | 1.861 | 304.9388 | 155.9404
17.9405 | 311.871 | -25.3698 | 253.2268 | 1.8607 | 305.2053 | 155.9355
17.9428 | 311.8821 | -25.263 | 253.1237 | 1.8605 | 305.104 | 155.941
17.9452 | 311.8518 | -25.1482 | 252.9988 | 1.8601 | 304.9741 | 155.9259
17.9474 | 311.8015 | -25.0355 | 252.8693 | 1.8596 | 304.8363 | 155.9008
17.9499 | 311.894 | -25.0028 | 252.8675 | 1.8598 | 304.8498 | 155.947
17.9524 | 311.9042 | -24.8031 | 252.6712 | 1.8596 | 304.6552 | 155.9521
17.9546 | 311.8748 | -24.9593 | 252.8176 | 1.8593 | 304.7967 | 155.9374
17.957 | 311.9473 | -25.2294 | 253.1118 | 1.8594 | 305.103 | 155.9736
17.9597 | 311.9364 | -25.0687 | 252.9475 | 1.8591 | 304.9369 | 155.9682
17.9619 | 311.9478 | -25.0957 | 252.9783 | 1.8589 | 304.9696 | 155.9739
17.9644 | 311.9169 | -25.1441 | 253.0164 | 1.8585 | 305.0025 | 155.9584
17.967 | 311.9679 | -25.272 | 253.1613 | 1.8585 | 305.1559 | 155.9839
17.9692 | 311.9382 | -25.578 | 253.4574 | 1.8581 | 305.4471 | 155.9691
17.9723 | 311.9874 | -25.5488 | 253.4446 | 1.8581 | 305.4425 | 155.9937
17.9744 | 312.0405 | -25.6624 | 253.5759 | 1.8581 | 305.5827 | 156.0203
17.9771 | 312.0088 | -25.3613 | 253.2642 | 1.8577 | 305.2657 | 156.0044
17.9796 | 311.9573 | -25.7525 | 253.6383 | 1.8571 | 305.6312 | 155.9787
17.9819 | 312.0301 | -25.5017 | 253.4117 | 1.8573 | 305.4167 | 156.015
17.9847 | 311.9572 | -25.6192 | 253.5049 | 1.8566 | 305.4978 | 155.9786
17.9873 | 311.9257 | -25.5654 | 253.4406 | 1.8562 | 305.4283 | 155.9629
17.9897 | 311.916 | -25.15 | 253.022 | 1.8559 | 305.008 | 155.958
17.9922 | 311.9262 | -25.7274 | 253.6028 | 1.8557 | 305.5905 | 155.9631
17.9945 | 311.9376 | -25.4533 | 253.3325 | 1.8555 | 305.3221 | 155.9688
17.9973 | 311.9055 | -25.2747 | 253.1432 | 1.855 | 305.1275 | 155.9528
17.9998 | 311.8541 | -25.3546 | 253.206 | 1.8545 | 305.1816 | 155.927
18.0023 | 311.9057 | -25.2343 | 253.1029 | 1.8545 | 305.0871 | 155.9528
18.0049 | 311.9156 | -25.1195 | 252.9914 | 1.8543 | 304.9773 | 155.9578
18.0074 | 311.9258 | -25.6228 | 253.4981 | 1.8541 | 305.4857 | 155.9629
18.0099 | 311.936 | -25.6516 | 253.5303 | 1.8539 | 305.5196 | 155.968
18.0124 | 311.8435 | -25.3487 | 253.1965 | 1.8531 | 305.1704 | 155.9217
18.015 | 311.7507 | -25.7149 | 253.5318 | 1.8523 | 305.4903 | 155.8754
18.0174 | 311.8026 | -25.4649 | 253.2991 | 1.8524 | 305.2662 | 155.9013
18.0199 | 311.7512 | -25.4304 | 253.2475 | 1.8518 | 305.206 | 155.8756
18.0224 | 311.7408 | -25.1867 | 253.0003 | 1.8515 | 304.9571 | 155.8704
18.0249 | 311.7513 | -24.9121 | 252.7292 | 1.8513 | 304.6878 | 155.8757
18.0275 | 311.7818 | -24.9607 | 252.788 | 1.8512 | 304.7516 | 155.8909
18.0301 | 311.7301 | -24.8551 | 252.6651 | 1.8507 | 304.6201 | 155.865
18.0326 | 311.7813 | -25.3258 | 253.1529 | 1.8507 | 305.1165 | 155.8907
18.0351 | 311.8121 | -25.1284 | 252.9658 | 1.8506 | 304.9344 | 155.906
18.0378 | 311.7806 | -25.0319 | 252.8588 | 1.8502 | 304.8222 | 155.8903
18.0401 | 311.8328 | -25.0032 | 252.8475 | 1.8502 | 304.8196 | 155.9164
18.0427 | 311.8427 | -25.3483 | 253.1959 | 1.85 | 305.1696 | 155.9213
18.0455 | 311.8106 | -25.0647 | 252.9016 | 1.8495 | 304.87 | 155.9053
18.0481 | 311.9026 | -25.1675 | 253.035 | 1.8498 | 305.0188 | 155.9513
18.0506 | 311.872 | -24.9121 | 252.7694 | 1.8494 | 304.7481 | 155.936
18.0532 | 311.8203 | -25.0059 | 252.846 | 1.8488 | 304.8161 | 155.9102
18.0558 | 311.8505 | -25.0387 | 252.8889 | 1.8487 | 304.8639 | 155.9252
18.0584 | 311.8604 | -24.9022 | 252.7557 | 1.8485 | 304.7324 | 155.9302
18.0609 | 311.8093 | -24.8781 | 252.7145 | 1.848 | 304.6827 | 155.9046
18.0637 | 311.8799 | -25.1257 | 252.9857 | 1.8481 | 304.9656 | 155.9399
18.0661 | 311.8906 | -25.1491 | 253.0126 | 1.8479 | 304.9944 | 155.9453
18.0689 | 311.8586 | -25.1414 | 252.9943 | 1.8474 | 304.9707 | 155.9293
18.0713 | 311.8693 | -24.9041 | 252.7605 | 1.8472 | 304.7388 | 155.9347
18.0739 | 311.8792 | -25.1352 | 252.9949 | 1.847 | 304.9748 | 155.9396
18.0764 | 311.8484 | -25.3169 | 253.1664 | 1.8466 | 305.1411 | 155.9242
18.0788 | 311.7973 | -25.333 | 253.1654 | 1.8461 | 305.1316 | 155.8986
18.0816 | 311.786 | -25.198 | 253.0267 | 1.8457 | 304.991 | 155.893
18.0842 | 311.7751 | -25.5076 | 253.3326 | 1.8454 | 305.2951 | 155.8875
18.0865 | 311.807 | -25.1549 | 252.9906 | 1.8453 | 304.9584 | 155.9035
18.0891 | 311.755 | -25.2245 | 253.0428 | 1.8448 | 305.002 | 155.8775
18.0917 | 311.7652 | -24.94 | 252.7617 | 1.8446 | 304.7226 | 155.8826
18.0942 | 311.7754 | -25.1491 | 252.9742 | 1.8444 | 304.9368 | 155.8877
18.0968 | 311.8263 | -25.1441 | 252.9862 | 1.8444 | 304.9572 | 155.9131
18.099 | 311.7145 | -25.4514 | 253.2562 | 1.8435 | 305.2087 | 155.8573
18.1018 | 311.6828 | -25.2266 | 253.0209 | 1.8431 | 304.968 | 155.8414
18.1038 | 311.6742 | -24.869 | 252.6604 | 1.8428 | 304.6061 | 155.8371
18.1066 | 311.6424 | -25.1912 | 252.972 | 1.8424 | 304.9124 | 155.8212
18.1089 | 311.633 | -25.3819 | 253.1596 | 1.8421 | 305.0984 | 155.8165
18.1113 | 311.5614 | -25.1069 | 252.8607 | 1.8414 | 304.7876 | 155.7807
18.1138 | 311.5719 | -24.9081 | 252.6654 | 1.8412 | 304.594 | 155.7859
18.1162 | 311.6029 | -25.3133 | 253.0809 | 1.8412 | 305.0147 | 155.8014
18.1186 | 311.6136 | -25.3433 | 253.1145 | 1.841 | 305.0501 | 155.8068
18.1214 | 311.6226 | -25.4582 | 253.2324 | 1.8407 | 305.1695 | 155.8113
18.1237 | 311.6747 | -25.3909 | 253.1825 | 1.8408 | 305.1282 | 155.8373
18.126 | 311.7065 | -25.52 | 253.3222 | 1.8407 | 305.2733 | 155.8533
18.1284 | 311.6555 | -25.2626 | 253.0478 | 1.8402 | 304.9903 | 155.8277
18.131 | 311.6656 | -25.3353 | 253.1238 | 1.84 | 305.0681 | 155.8328
18.1335 | 311.6758 | -25.1728 | 252.9647 | 1.8398 | 304.9107 | 155.8379
18.1359 | 311.6452 | -25.3891 | 253.1708 | 1.8394 | 305.1117 | 155.8226
18.1383 | 311.6765 | -25.551 | 253.3432 | 1.8393 | 305.2893 | 155.8383
18.141 | 311.7066 | -25.2329 | 253.0351 | 1.8392 | 304.9862 | 155.8533
18.1432 | 311.6769 | -25.3671 | 253.1594 | 1.8388 | 305.1056 | 155.8385
18.1457 | 311.6666 | -24.979 | 252.7679 | 1.8385 | 304.7123 | 155.8333
18.1483 | 311.6969 | -25.4815 | 253.2805 | 1.8384 | 305.23 | 155.8485
18.1508 | 311.6459 | -24.8731 | 252.6551 | 1.8379 | 304.596 | 155.8229
18.1535 | 311.6346 | -24.887 | 252.6652 | 1.8376 | 304.6043 | 155.8173
18.1557 | 311.8103 | -24.9821 | 252.8189 | 1.8383 | 304.7873 | 155.9052
18.158 | 311.6573 | -24.9974 | 252.7832 | 1.8372 | 304.7261 | 155.8287
18.1605 | 311.647 | -25.1361 | 252.9184 | 1.8369 | 304.8596 | 155.8235
18.1626 | 311.6794 | -25.1262 | 252.9193 | 1.8369 | 304.8659 | 155.8397
18.1651 | 311.6485 | -25.4034 | 253.1862 | 1.8365 | 305.1277 | 155.8243
18.1677 | 311.6994 | -25.424 | 253.2238 | 1.8365 | 305.1737 | 155.8497
18.1701 | 311.6691 | -25.395 | 253.1847 | 1.8361 | 305.1296 | 155.8346
18.1727 | 311.6175 | -25.4151 | 253.1876 | 1.8355 | 305.1238 | 155.8087
18.175 | 311.6695 | -24.9378 | 252.7276 | 1.8356 | 304.6726 | 155.8348
18.1775 | 311.7207 | -25.2644 | 253.0713 | 1.8356 | 305.0247 | 155.8603
18.18 | 311.6491 | -24.9584 | 252.7414 | 1.835 | 304.683 | 155.8246
18.1824 | 311.7621 | -25.2599 | 253.0806 | 1.8353 | 305.0409 | 155.881
18.1847 | 311.7119 | -24.8618 | 252.6658 | 1.8348 | 304.6177 | 155.8559
18.1873 | 311.6804 | -25.5295 | 253.323 | 1.8344 | 305.2697 | 155.8402
18.1896 | 311.6918 | -25.1257 | 252.923 | 1.8342 | 304.8716 | 155.8459
18.1922 | 311.6398 | -25.1626 | 252.9425 | 1.8337 | 304.8825 | 155.8199
18.1944 | 311.59 | -25.2033 | 252.9666 | 1.8332 | 304.8983 | 155.795
18.1969 | 311.6209 | -24.7026 | 252.4762 | 1.8331 | 304.4131 | 155.8105
18.1991 | 311.5912 | -25.1334 | 252.8971 | 1.8327 | 304.829 | 155.7956
18.2016 | 311.4784 | -25.1056 | 252.8317 | 1.8318 | 304.7448 | 155.7392
18.204 | 311.5301 | -25.3708 | 253.1142 | 1.8319 | 305.0359 | 155.7651
18.2064 | 311.5409 | -24.8197 | 252.5667 | 1.8317 | 304.4901 | 155.7704
18.209 | 311.5097 | -25.3039 | 253.0405 | 1.8313 | 304.9588 | 155.7549
18.2113 | 311.6027 | -25.0979 | 252.8655 | 1.8316 | 304.7993 | 155.8014
18.2138 | 311.5719 | -24.603 | 252.3603 | 1.8311 | 304.2889 | 155.7859
18.2162 | 311.5416 | -24.865 | 252.6122 | 1.8307 | 304.5358 | 155.7708
18.2187 | 311.5518 | -25.1544 | 252.905 | 1.8305 | 304.8303 | 155.7759
18.2212 | 311.5007 | -25.0266 | 252.7602 | 1.83 | 304.677 | 155.7504
18.2233 | 311.4919 | -25.1966 | 252.9272 | 1.8297 | 304.8425 | 155.7459
18.2258 | 311.5228 | -25.2083 | 252.9492 | 1.8297 | 304.8697 | 155.7614
18.2283 | 311.5329 | -25.7462 | 253.4905 | 1.8295 | 305.4127 | 155.7665
18.2307 | 311.3999 | -25.3016 | 253.0016 | 1.8285 | 304.9016 | 155.7
18.233 | 311.4519 | -25.1715 | 252.8888 | 1.8285 | 304.7975 | 155.726
18.2353 | 311.4632 | -25.1831 | 252.9042 | 1.8284 | 304.8147 | 155.7316
18.2377 | 311.4122 | -25.0351 | 252.7392 | 1.8279 | 304.6412 | 155.7061
18.24 | 311.4437 | -24.8449 | 252.5595 | 1.8278 | 304.4668 | 155.7219
18.2425 | 311.4746 | -25.2563 | 252.9812 | 1.8277 | 304.8936 | 155.7373
18.2448 | 311.4037 | -25.2213 | 252.9225 | 1.8271 | 304.8232 | 155.7019
18.247 | 311.456 | -25.3918 | 253.1105 | 1.8272 | 305.0198 | 155.728
18.25 | 311.5258 | -25.3344 | 253.0763 | 1.8272 | 304.9973 | 155.7629
18.2521 | 311.4967 | -24.8238 | 252.556 | 1.8269 | 304.4722 | 155.7484
18.2545 | 311.5279 | -25.2577 | 253.0003 | 1.8268 | 304.9217 | 155.764
18.2571 | 311.4558 | -25.1756 | 252.8942 | 1.8262 | 304.8035 | 155.7279
18.2594 | 311.4464 | -24.953 | 252.6685 | 1.8259 | 304.5762 | 155.7232
18.2619 | 311.4974 | -25.036 | 252.7685 | 1.8259 | 304.6847 | 155.7487
18.2644 | 311.5076 | -24.9171 | 252.653 | 1.8257 | 304.5709 | 155.7538
18.2666 | 311.5189 | -24.8354 | 252.575 | 1.8255 | 304.4948 | 155.7594
18.269 | 311.5705 | -24.8839 | 252.6407 | 1.8256 | 304.5692 | 155.7853
18.2713 | 311.5611 | -25.0666 | 252.8203 | 1.8253 | 304.7471 | 155.7805
18.2739 | 311.5094 | -24.6972 | 252.4337 | 1.8248 | 304.3519 | 155.7547
18.2761 | 311.562 | -24.8305 | 252.5845 | 1.8248 | 304.5115 | 155.781
18.2786 | 311.5721 | -24.9983 | 252.7557 | 1.8246 | 304.6844 | 155.7861
18.2808 | 311.5425 | -25.3819 | 253.1294 | 1.8243 | 305.0531 | 155.7712
18.2832 | 311.5327 | -25.1787 | 252.9229 | 1.824 | 304.845 | 155.7663
18.2855 | 311.5642 | -25.1463 | 252.901 | 1.8239 | 304.8284 | 155.7821
18.2878 | 311.4933 | -25.0643 | 252.7954 | 1.8233 | 304.7109 | 155.7466
18.2899 | 311.5256 | -24.9767 | 252.7186 | 1.8233 | 304.6395 | 155.7628
18.2925 | 311.5559 | -25.115 | 252.867 | 1.8232 | 304.793 | 155.778
18.2948 | 311.5669 | -24.9386 | 252.6942 | 1.823 | 304.6221 | 155.7835
18.2969 | 311.5788 | -25.3869 | 253.1465 | 1.8229 | 305.0763 | 155.7894
18.2993 | 311.5485 | -24.9332 | 252.6827 | 1.8224 | 304.6075 | 155.7743
18.3015 | 311.5192 | -25.2388 | 252.9785 | 1.8221 | 304.8984 | 155.7596
18.3039 | 311.4887 | -25.1513 | 252.8809 | 1.8217 | 304.7956 | 155.7443
18.3059 | 311.4394 | -25.2227 | 252.9358 | 1.8212 | 304.8424 | 155.7197
18.3085 | 311.3674 | -24.9571 | 252.6462 | 1.8205 | 304.5408 | 155.6837
18.3107 | 311.379 | -24.9319 | 252.6249 | 1.8204 | 304.5214 | 155.6895
18.313 | 311.3695 | -25.1217 | 252.8115 | 1.8201 | 304.7064 | 155.6847
18.3149 | 311.3206 | -25.7234 | 253.3969 | 1.8196 | 305.2837 | 155.6603
18.3175 | 311.3713 | -25.3267 | 253.0171 | 1.8197 | 304.9124 | 155.6857
18.3199 | 311.4229 | -25.1854 | 252.893 | 1.8197 | 304.7969 | 155.7115
18.3219 | 311.3945 | -25.1203 | 252.8185 | 1.8194 | 304.7175 | 155.6972
18.3243 | 311.4663 | -24.895 | 252.6171 | 1.8195 | 304.5281 | 155.7331
18.3267 | 311.6202 | -25.2105 | 252.9839 | 1.8201 | 304.9206 | 155.8101
18.3289 | 311.4473 | -24.7008 | 252.4166 | 1.819 | 304.3245 | 155.7237
18.3314 | 311.4372 | -24.918 | 252.6304 | 1.8187 | 304.5366 | 155.7186
18.3335 | 311.4082 | -24.7129 | 252.4156 | 1.8183 | 304.317 | 155.7041
18.3361 | 311.3768 | -24.787 | 252.4793 | 1.8179 | 304.3754 | 155.6884
18.3384 | 311.4903 | -24.6407 | 252.3708 | 1.8182 | 304.2859 | 155.7452
18.3405 | 311.461 | -25.1661 | 252.8864 | 1.8179 | 304.7966 | 155.7305
18.3425 | 311.4325 | -25.1952 | 252.906 | 1.8175 | 304.8115 | 155.7163
18.3447 | 311.4847 | -25.0472 | 252.7754 | 1.8176 | 304.6896 | 155.7424
18.3471 | 311.5363 | -24.8758 | 252.6212 | 1.8176 | 304.544 | 155.7682
18.3492 | 311.6096 | -25.0364 | 253.8063 | 1.8178 | 305.7412 | 155.8048
18.3516 | 311.6816 | -24.8933 | 252.6872 | 1.818 | 304.6341 | 155.8408
18.354 | 311.692 | -24.9736 | 252.7709 | 1.8178 | 304.7196 | 155.846
18.356 | 311.6635 | -24.5949 | 252.3827 | 1.8174 | 304.3267 | 155.8318
18.3583 | 311.6131 | -24.9933 | 252.7643 | 1.8169 | 304.6999 | 155.8066
18.3604 | 311.6042 | -24.9234 | 252.6915 | 1.8167 | 304.6255 | 155.8021
18.3628 | 311.5334 | -24.6937 | 252.4382 | 1.8161 | 304.3604 | 155.7667
18.3649 | 311.5041 | -24.9571 | 252.6918 | 1.8157 | 304.6091 | 155.752
18.3669 | 311.5162 | -24.97 | 252.7087 | 1.8156 | 304.6281 | 155.7581
18.369 | 311.5076 | -24.9171 | 252.653 | 1.8153 | 304.5709 | 155.7538
18.371 | 311.5198 | -25.2711 | 253.011 | 1.8152 | 304.931 | 155.7599
18.3732 | 311.5313 | -24.9386 | 252.6824 | 1.815 | 304.6043 | 155.7657
18.3757 | 311.5213 | -25.1369 | 252.8773 | 1.8147 | 304.7975 | 155.7606
18.3777 | 311.574 | -25.3496 | 253.1076 | 1.8148 | 305.0366 | 155.787
18.3801 | 311.6668 | -25.3195 | 253.1084 | 1.8151 | 305.0529 | 155.8334
18.3824 | 311.5548 | -25.1109 | 252.8625 | 1.8142 | 304.7883 | 155.7774
18.3847 | 311.4638 | -24.9274 | 252.6487 | 1.8135 | 304.5593 | 155.7319
18.387 | 311.3926 | -25.1217 | 252.8192 | 1.8129 | 304.718 | 155.6963
18.3892 | 311.3224 | -25.0701 | 252.7442 | 1.8123 | 304.6313 | 155.6612
18.3915 | 311.3334 | -24.9665 | 252.6443 | 1.8121 | 304.5332 | 155.6667
18.3934 | 311.3257 | -25.3581 | 253.0333 | 1.8119 | 304.9209 | 155.6628
18.3956 | 311.3165 | -24.8772 | 252.5494 | 1.8116 | 304.4355 | 155.6583
18.3981 | 311.3064 | -24.7501 | 252.4189 | 1.8113 | 304.3033 | 155.6532
18.4002 | 311.2978 | -24.9247 | 252.5906 | 1.8111 | 304.4736 | 155.6489
18.4023 | 311.2481 | -24.7968 | 252.4462 | 1.8106 | 304.3208 | 155.624
18.4044 | 311.3215 | -24.8645 | 252.5383 | 1.8108 | 304.4253 | 155.6608
18.4066 | 311.2919 | -24.9593 | 252.6233 | 1.8104 | 304.5053 | 155.646
18.4087 | 311.2217 | -25.0391 | 252.6797 | 1.8098 | 304.55 | 155.6109
18.4111 | 311.2531 | -25.0719 | 252.7229 | 1.8098 | 304.5985 | 155.6266
18.4131 | 311.2244 | -25.0692 | 252.7107 | 1.8094 | 304.5814 | 155.6122
18.4155 | 311.2759 | -24.9933 | 252.6519 | 1.8095 | 304.5313 | 155.638
18.4175 | 311.3491 | -25.2056 | 252.8886 | 1.8097 | 304.7801 | 155.6745
18.4195 | 311.3411 | -24.9212 | 252.6016 | 1.8094 | 304.4917 | 155.6705
18.422 | 311.3307 | -24.7421 | 252.419 | 1.8091 | 304.3075 | 155.6654
18.4241 | 311.4243 | -24.7771 | 252.4852 | 1.8094 | 304.3892 | 155.7121
18.4266 | 311.373 | -24.7802 | 252.4712 | 1.8089 | 304.3667 | 155.6865
18.4288 | 311.4663 | -24.9584 | 252.6805 | 1.8092 | 304.5916 | 155.7332
18.4312 | 311.4563 | -25.0136 | 252.7324 | 1.8089 | 304.6417 | 155.7281
18.4336 | 311.4672 | -24.8996 | 252.622 | 1.8087 | 304.5332 | 155.7336
18.4358 | 311.3967 | -25.355 | 253.0539 | 1.8081 | 304.9534 | 155.6984
18.4382 | 311.4891 | -25.1809 | 252.9106 | 1.8084 | 304.8254 | 155.7445
18.4406 | 311.4381 | -24.8247 | 252.5374 | 1.8079 | 304.4438 | 155.7191
18.4428 | 311.4497 | -25.5017 | 253.2183 | 1.8077 | 305.1265 | 155.7248
18.4449 | 311.3795 | -25.219 | 252.9122 | 1.8071 | 304.8087 | 155.6897
18.4474 | 311.4103 | -25.242 | 252.9454 | 1.8071 | 304.8471 | 155.7051
18.4499 | 311.359 | -25.3738 | 253.0601 | 1.8065 | 304.9533 | 155.6795
18.4524 | 311.3898 | -25.0517 | 252.7483 | 1.8065 | 304.6466 | 155.6949
18.455 | 311.3788 | -25.0283 | 252.7212 | 1.8062 | 304.6177 | 155.6894
18.4571 | 311.4111 | -25.3299 | 253.0336 | 1.8061 | 304.9355 | 155.7056
18.4594 | 311.4016 | -25.5663 | 253.2668 | 1.8058 | 305.1671 | 155.7008
18.4619 | 311.4324 | -25.3698 | 253.0806 | 1.8058 | 304.986 | 155.7162
18.4644 | 311.422 | -25.2747 | 252.982 | 1.8055 | 304.8857 | 155.711
18.4669 | 311.3708 | -25.5435 | 253.2338 | 1.8049 | 305.1289 | 155.6854
18.4695 | 311.3601 | -25.2056 | 252.8923 | 1.8046 | 304.7856 | 155.68
18.4721 | 311.2677 | -25.0418 | 252.6977 | 1.8039 | 304.5757 | 155.6339
18.4744 | 311.3195 | -24.9857 | 252.6589 | 1.8039 | 304.5455 | 155.6598
18.477 | 311.2884 | -24.874 | 252.5368 | 1.8035 | 304.4182 | 155.6442
18.4795 | 311.2375 | -25.0567 | 252.7025 | 1.803 | 304.5754 | 155.6187
18.4821 | 311.2265 | -24.699 | 252.3412 | 1.8027 | 304.2123 | 155.6133
18.4845 | 311.2374 | -25.0382 | 252.684 | 1.8025 | 304.5569 | 155.6187
18.4873 | 311.2667 | -24.323 | 251.9786 | 1.8024 | 303.8564 | 155.6334
18.4897 | 311.2975 | -24.7224 | 252.3882 | 1.8023 | 304.2711 | 155.6487
18.4924 | 311.3682 | -25.215 | 252.9044 | 1.8024 | 304.7991 | 155.6841
18.495 | 311.235 | -25.1984 | 252.8434 | 1.8015 | 304.7159 | 155.6175
18.4975 | 311.2246 | -25.1562 | 252.7977 | 1.8012 | 304.6685 | 155.6123
18.5002 | 311.2542 | -25.0032 | 252.6546 | 1.8011 | 304.5303 | 155.6271
18.5029 | 311.2636 | -24.9099 | 252.5644 | 1.8009 | 304.4417 | 155.6318
18.5057 | 311.2929 | -25.0216 | 252.6859 | 1.8007 | 304.568 | 155.6464
18.5083 | 311.323 | -25.1962 | 252.8705 | 1.8007 | 304.7577 | 155.6615
18.5109 | 311.2715 | -25.272 | 252.9292 | 1.8001 | 304.8078 | 155.6358
18.5137 | 311.3623 | -25.4277 | 253.1151 | 1.8003 | 305.0089 | 155.6812
18.5165 | 311.3916 | -25.2401 | 252.9373 | 1.8002 | 304.8359 | 155.6958
18.5193 | 311.4614 | -25.2433 | 252.9638 | 1.8003 | 304.874 | 155.7307
18.5219 | 311.4099 | -24.8314 | 252.5347 | 1.7998 | 304.4363 | 155.7049
18.525 | 311.4382 | -25.1693 | 252.882 | 1.7997 | 304.7884 | 155.7191
18.5279 | 311.4264 | -25.3546 | 253.0634 | 1.7993 | 304.9678 | 155.7132
18.5303 | 311.4163 | -25.4497 | 253.1551 | 1.799 | 305.0578 | 155.7081
18.5333 | 311.3429 | -24.9767 | 252.6577 | 1.7983 | 304.5481 | 155.6714
18.5363 | 311.3712 | -24.8004 | 252.4908 | 1.7982 | 304.386 | 155.6856
18.5387 | 311.3815 | -24.8094 | 252.5032 | 1.798 | 304.4002 | 155.6908
18.5415 | 311.3703 | -25.0853 | 252.7754 | 1.7977 | 304.6704 | 155.6851
18.5441 | 311.2368 | -25.0557 | 252.7013 | 1.7967 | 304.5741 | 155.6184
18.5467 | 311.3081 | -25.0405 | 252.7099 | 1.7968 | 304.5945 | 155.654
18.5496 | 311.3163 | -25.0176 | 252.6897 | 1.7966 | 304.5758 | 155.6582
18.5522 | 311.2648 | -25.1957 | 252.8506 | 1.7961 | 304.7281 | 155.6324
18.555 | 311.3144 | -25.3519 | 253.0234 | 1.7961 | 304.9091 | 155.6572
18.5578 | 311.3032 | -25.2639 | 252.9316 | 1.7957 | 304.8155 | 155.6516
18.5606 | 311.2508 | -25.1212 | 252.7715 | 1.7952 | 304.6466 | 155.6254
18.5636 | 311.1567 | -24.9843 | 252.6032 | 1.7944 | 304.4627 | 155.5784
18.5661 | 311.1262 | -24.8735 | 252.4822 | 1.794 | 304.3366 | 155.5631
18.5691 | 311.1138 | -24.8915 | 252.4961 | 1.7936 | 304.3484 | 155.5569
18.5717 | 311.1439 | -24.9794 | 252.594 | 1.7935 | 304.4513 | 155.5719
18.5745 | 311.1323 | -25.0055 | 252.6163 | 1.7932 | 304.4717 | 155.5662
18.5772 | 311.0802 | -24.9243 | 252.5177 | 1.7927 | 304.3644 | 155.5401
18.5802 | 311.1701 | -24.8856 | 252.509 | 1.7929 | 304.3706 | 155.585
18.5826 | 311.1396 | -25.0153 | 252.6285 | 1.7925 | 304.4851 | 155.5698
18.5854 | 311.1283 | -24.8709 | 252.4803 | 1.7921 | 304.335 | 155.5641
18.5885 | 311.1359 | -25.0831 | 252.6951 | 1.7919 | 304.5511 | 155.568
18.5912 | 311.1043 | -25.2586 | 252.86 | 1.7914 | 304.7107 | 155.5521
18.5942 | 311.0717 | -24.7641 | 252.3547 | 1.791 | 304.1999 | 155.5358
18.597 | 311.1213 | -25.2379 | 252.845 | 1.791 | 304.6985 | 155.5606
18.5997 | 311.0284 | -25.0158 | 252.5919 | 1.7902 | 304.43 | 155.5142
18.6023 | 311.0178 | -24.9687 | 252.5413 | 1.7899 | 304.3776 | 155.5089
18.605 | 311.0476 | -25.3775 | 252.96 | 1.7898 | 304.8013 | 155.5238
18.608 | 310.9742 | -25.1338 | 252.6919 | 1.7891 | 304.5209 | 155.4871
18.6105 | 310.9839 | -25.0781 | 252.6394 | 1.7889 | 304.4701 | 155.492
18.6135 | 311.0125 | -25.1939 | 252.7647 | 1.7888 | 304.6002 | 155.5063
18.6162 | 311.0217 | -24.9677 | 252.5416 | 1.7886 | 304.3785 | 155.5108
18.6192 | 311.1114 | -24.8969 | 252.5007 | 1.7888 | 304.3526 | 155.5557
18.6217 | 311.1625 | -25.0117 | 252.6325 | 1.7888 | 304.493 | 155.5813
18.6246 | 311.2523 | -25.5318 | 253.1826 | 1.789 | 305.0579 | 155.6261
18.6275 | 311.1792 | -25.0893 | 252.7157 | 1.7884 | 304.5789 | 155.5896
18.6302 | 311.1682 | -24.9319 | 252.5546 | 1.788 | 304.416 | 155.5841
18.6327 | 311.1578 | -24.7708 | 252.3901 | 1.7877 | 304.2497 | 155.5789
18.6354 | 311.1669 | -24.5568 | 252.1791 | 1.7875 | 304.0403 | 155.5835
18.6381 | 311.2171 | -24.9499 | 252.5889 | 1.7875 | 304.4585 | 155.6086
18.6408 | 311.1243 | -24.6214 | 252.2295 | 1.7868 | 304.0835 | 155.5621
18.6433 | 311.155 | -25.0553 | 252.6736 | 1.7867 | 304.5328 | 155.5775
18.6462 | 311.1635 | -25.4914 | 253.1126 | 1.7865 | 304.9731 | 155.5817
18.649 | 311.213 | -25.3406 | 252.9783 | 1.7865 | 304.8471 | 155.6065
18.6518 | 311.2422 | -25.333 | 252.9804 | 1.7864 | 304.8541 | 155.6211
18.6544 | 311.2111 | -24.6698 | 252.3068 | 1.786 | 304.1754 | 155.6056
18.657 | 311.18 | -24.8753 | 252.502 | 1.7855 | 304.3653 | 155.59
18.6597 | 311.2299 | -24.8839 | 252.5272 | 1.7855 | 304.3988 | 155.6149
18.6623 | 311.2396 | -24.6505 | 252.297 | 1.7853 | 304.1703 | 155.6198
18.6648 | 311.1477 | -25.1742 | 252.7901 | 1.7846 | 304.648 | 155.5738
18.6674 | 311.1576 | -25.2639 | 252.8831 | 1.7844 | 304.7427 | 155.5788
18.67 | 311.1469 | -25.1585 | 252.7741 | 1.7841 | 304.632 | 155.5735
18.6724 | 311.0757 | -25.0413 | 252.6332 | 1.7835 | 304.4792 | 155.5379
18.6749 | 311.0249 | -25.2356 | 252.8106 | 1.783 | 304.648 | 155.5124
18.6776 | 311.034 | -25.1222 | 252.7002 | 1.7828 | 304.5392 | 155.517
18.6801 | 311.0439 | -25.1172 | 252.6985 | 1.7826 | 304.5392 | 155.522
18.6826 | 311.095 | -24.6672 | 252.2655 | 1.7826 | 304.1147 | 155.5475
18.685 | 311.0444 | -24.9215 | 252.503 | 1.7821 | 304.3437 | 155.5222
18.6874 | 311.1158 | -24.9884 | 252.5937 | 1.7823 | 304.4463 | 155.5579
18.6899 | 310.902 | -25.0472 | 252.5812 | 1.7809 | 304.3982 | 155.451
18.6924 | 310.9934 | -25.167 | 252.7315 | 1.7812 | 304.5637 | 155.4967
18.695 | 310.9621 | -25.1455 | 252.6995 | 1.7807 | 304.5265 | 155.481
18.6975 | 310.9112 | -25.1679 | 252.705 | 1.7802 | 304.5235 | 155.4556
18.7 | 310.9215 | -24.6178 | 252.1583 | 1.7801 | 303.9786 | 155.4608
18.7023 | 310.8713 | -24.8058 | 252.3296 | 1.7796 | 304.1414 | 155.4356
18.7046 | 310.8207 | -24.8498 | 252.3567 | 1.7791 | 304.1602 | 155.4104
18.7072 | 310.79 | -24.9629 | 252.4596 | 1.7787 | 304.2579 | 155.395
18.7094 | 310.8011 | -25.0902 | 252.5906 | 1.7785 | 304.3908 | 155.4006
18.7118 | 310.8318 | -25.1082 | 252.6188 | 1.7784 | 304.4241 | 155.4159
18.7143 | 310.8828 | -25.4964 | 253.024 | 1.7785 | 304.8378 | 155.4414
18.717 | 310.831 | -25.1742 | 252.6845 | 1.7779 | 304.4897 | 155.4155
18.7192 | 310.8626 | -25.1163 | 252.6372 | 1.7779 | 304.4476 | 155.4313
18.7216 | 310.812 | -25.2393 | 252.7433 | 1.7774 | 304.5453 | 155.406
18.7242 | 310.8013 | -24.9229 | 252.4233 | 1.7771 | 304.2236 | 155.4007
18.7265 | 310.8326 | -25.1087 | 252.6196 | 1.7771 | 304.425 | 155.4163
18.7289 | 310.8428 | -24.8354 | 252.3497 | 1.7769 | 304.1568 | 155.4214
18.7316 | 310.8115 | -25.259 | 252.7628 | 1.7765 | 304.5647 | 155.4057
18.7338 | 310.8226 | -25.2482 | 252.7557 | 1.7763 | 304.5595 | 155.4113
18.7364 | 310.853 | -25.3542 | 252.8719 | 1.7762 | 304.6807 | 155.4265
18.7387 | 310.8635 | -25.4497 | 252.9709 | 1.7761 | 304.7815 | 155.4318
18.7413 | 310.975 | -25.1634 | 252.7217 | 1.7764 | 304.5509 | 155.4875
18.7439 | 311.0253 | -25.4959 | 253.071 | 1.7764 | 304.9086 | 155.5127
18.7465 | 311.0149 | -25.5371 | 253.1087 | 1.7761 | 304.9446 | 155.5075
18.7491 | 311.0446 | -25.3806 | 252.9621 | 1.776 | 304.8029 | 155.5223
18.7516 | 311.0139 | -24.9548 | 252.5261 | 1.7756 | 304.3617 | 155.5069
18.7542 | 310.9625 | -25.1917 | 252.7459 | 1.7751 | 304.5729 | 155.4812
18.7571 | 310.9712 | -25.3195 | 252.8766 | 1.7749 | 304.7051 | 155.4856
18.7596 | 310.9605 | -25.3842 | 252.9377 | 1.7746 | 304.7645 | 155.4803
18.7621 | 310.9504 | -25.4016 | 252.9517 | 1.7743 | 304.7768 | 155.4752
18.7646 | 310.9403 | -25.3097 | 252.8565 | 1.774 | 304.6799 | 155.4702
18.7673 | 310.929 | -25.1634 | 252.7064 | 1.7737 | 304.5279 | 155.4645
18.7698 | 310.9186 | -25.1297 | 252.6692 | 1.7734 | 304.489 | 155.4593
18.7724 | 310.9893 | -25.115 | 252.6781 | 1.7735 | 304.5097 | 155.4947
18.7748 | 311.0406 | -25.0885 | 252.6687 | 1.7736 | 304.5088 | 155.5203
18.7775 | 311.0496 | -24.9911 | 252.5743 | 1.7734 | 304.4159 | 155.5248
18.7801 | 311.0592 | -25.2957 | 252.8821 | 1.7732 | 304.7253 | 155.5296
18.7828 | 311.0075 | -25.0715 | 252.6407 | 1.7727 | 304.4753 | 155.5038
18.7855 | 310.9355 | -25.0768 | 252.622 | 1.772 | 304.4446 | 155.4678
18.7879 | 310.905 | -25.0468 | 252.5818 | 1.7716 | 304.3993 | 155.4525
18.7903 | 310.9156 | -25.132 | 252.6705 | 1.7715 | 304.4898 | 155.4578
18.7927 | 310.8648 | -25.3164 | 252.838 | 1.771 | 304.6488 | 155.4324
18.7954 | 310.8538 | -25.3819 | 252.8998 | 1.7706 | 304.7088 | 155.4269
18.798 | 310.8431 | -24.9395 | 252.4539 | 1.7703 | 304.261 | 155.4215
18.8007 | 310.8318 | -24.8363 | 252.3469 | 1.77 | 304.1522 | 155.4159
18.8031 | 310.8426 | -25.0221 | 252.5363 | 1.7699 | 304.3434 | 155.4213
18.8057 | 310.8519 | -24.7928 | 252.3101 | 1.7697 | 304.1188 | 155.426
18.808 | 310.8427 | -25.0176 | 252.5318 | 1.7694 | 304.339 | 155.4214
18.8107 | 310.8111 | -25.0149 | 252.5186 | 1.769 | 304.3204 | 155.4055
18.8134 | 310.7798 | -24.8188 | 252.3121 | 1.7686 | 304.1087 | 155.3899
18.8159 | 310.749 | -24.542 | 252.025 | 1.7682 | 303.8165 | 155.3745
18.8183 | 310.7389 | -24.9009 | 252.3805 | 1.7679 | 304.1703 | 155.3694
18.8212 | 310.788 | -24.8942 | 252.3902 | 1.7679 | 304.1882 | 155.394
18.8237 | 310.6966 | -25.1024 | 252.5679 | 1.7672 | 304.3507 | 155.3483
18.8262 | 310.6658 | -25.4097 | 252.865 | 1.7668 | 304.6426 | 155.3329
18.829 | 310.7152 | -25.3775 | 252.8492 | 1.7668 | 304.6351 | 155.3576
18.8316 | 310.7249 | -25.0099 | 252.4849 | 1.7666 | 304.2723 | 155.3624
18.8343 | 310.7139 | -25.1158 | 252.5871 | 1.7663 | 304.3727 | 155.3569
18.8369 | 310.7232 | -25.2365 | 252.7109 | 1.7661 | 304.4981 | 155.3616
18.8393 | 310.6727 | -25.2136 | 252.6712 | 1.7656 | 304.45 | 155.3364
18.8422 | 310.6812 | -25.1369 | 252.5973 | 1.7653 | 304.3775 | 155.3406
18.8446 | 310.6307 | -25.2962 | 252.7398 | 1.7648 | 304.5115 | 155.3153
18.8472 | 310.5587 | -24.883 | 252.3026 | 1.7642 | 304.0623 | 155.2793
18.8497 | 310.5689 | -24.848 | 252.271 | 1.764 | 304.0325 | 155.2845
18.8522 | 310.6195 | -24.6873 | 252.1271 | 1.7641 | 303.8971 | 155.3098
18.8547 | 310.5687 | -24.8372 | 252.2601 | 1.7636 | 304.0216 | 155.2844
18.8572 | 310.599 | -24.6694 | 252.1024 | 1.7635 | 303.8689 | 155.2995
18.8599 | 310.6896 | -25.0346 | 252.4978 | 1.7637 | 304.2794 | 155.3448
18.8622 | 310.7205 | -25.1881 | 252.6616 | 1.7637 | 304.4483 | 155.3602
18.8649 | 310.7298 | -25.1239 | 252.6005 | 1.7635 | 304.3888 | 155.3649
18.8675 | 310.8004 | -24.8856 | 252.3857 | 1.7636 | 304.1858 | 155.4002
18.8703 | 310.7685 | -24.8744 | 252.3639 | 1.7632 | 304.1586 | 155.3842
18.8727 | 310.7383 | -24.7717 | 252.2511 | 1.7628 | 304.0409 | 155.3692
18.8753 | 310.7886 | -25.084 | 252.5802 | 1.7628 | 304.3783 | 155.3943
18.8778 | 310.7375 | -25.1396 | 252.6188 | 1.7623 | 304.4084 | 155.3688
18.8806 | 310.7669 | -25.2401 | 252.7291 | 1.7622 | 304.5235 | 155.3834
18.8832 | 310.7968 | -25.3631 | 252.862 | 1.7621 | 304.6615 | 155.3984
18.8855 | 310.726 | -25.315 | 252.7903 | 1.7615 | 304.578 | 155.363
18.8884 | 310.7344 | -25.3487 | 252.8268 | 1.7613 | 304.6159 | 155.3672
18.8909 | 310.7446 | -25.3685 | 252.85 | 1.7611 | 304.6408 | 155.3723
18.8935 | 310.7543 | -25.2752 | 252.76 | 1.7609 | 304.5523 | 155.3771
18.8961 | 310.8042 | -25.5156 | 253.017 | 1.7609 | 304.8177 | 155.4021
18.8987 | 310.8138 | -25.5192 | 253.0238 | 1.7608 | 304.8261 | 155.4069
18.9011 | 310.743 | -25.3703 | 252.8513 | 1.7602 | 304.6418 | 155.3715
18.9038 | 310.7724 | -25.0844 | 252.5752 | 1.7601 | 304.3706 | 155.3862
18.9065 | 310.7207 | -24.9364 | 252.41 | 1.7595 | 304.1968 | 155.3604
18.909 | 310.7306 | -25.4533 | 252.9302 | 1.7594 | 304.7186 | 155.3653
18.9114 | 310.6192 | -25.2423 | 252.682 | 1.7585 | 304.4519 | 155.3096
18.914 | 310.6491 | -25.298 | 252.7477 | 1.7585 | 304.5226 | 155.3246
18.9163 | 310.5787 | -25.473 | 252.8992 | 1.7579 | 304.6623 | 155.2893
18.9188 | 310.5479 | -25.3272 | 252.7432 | 1.7575 | 304.5012 | 155.274
18.9214 | 310.5779 | -25.21 | 252.636 | 1.7574 | 304.3989 | 155.2889
18.9241 | 310.5668 | -25.2204 | 252.6427 | 1.7571 | 304.4038 | 155.2834
18.9264 | 310.6183 | -24.9956 | 252.435 | 1.7571 | 304.2047 | 155.3091
18.9293 | 310.6267 | -24.9274 | 252.3696 | 1.7569 | 304.1407 | 155.3133
18.9317 | 310.5556 | -25.3649 | 252.7834 | 1.7563 | 304.5427 | 155.2778
18.9343 | 310.5655 | -24.9485 | 252.3703 | 1.7561 | 304.1313 | 155.2828
18.9365 | 310.5766 | -25.0553 | 252.4808 | 1.756 | 304.2436 | 155.2883
18.939 | 310.4646 | -25.3667 | 252.7549 | 1.7552 | 304.499 | 155.2323
18.9419 | 310.5543 | -24.8758 | 252.2939 | 1.7554 | 304.0529 | 155.2771
18.9441 | 310.5248 | -24.9113 | 252.3196 | 1.755 | 304.0737 | 155.2624
18.9466 | 310.4131 | -24.9767 | 252.3477 | 1.7542 | 304.0833 | 155.2066
18.949 | 310.4642 | -24.7465 | 252.1346 | 1.7542 | 303.8786 | 155.2321
18.9512 | 310.4753 | -25.0261 | 252.4179 | 1.7541 | 304.1637 | 155.2376
18.9541 | 310.4634 | -24.6192 | 252.007 | 1.7538 | 303.7509 | 155.2317
18.9566 | 310.5748 | -25.0907 | 252.5156 | 1.7541 | 304.2781 | 155.2874
18.9591 | 310.585 | -25.2492 | 252.6775 | 1.7539 | 304.4417 | 155.2925
18.9618 | 310.4925 | -24.8803 | 252.2778 | 1.7532 | 304.0265 | 155.2462
18.9642 | 310.5435 | -25.0715 | 252.486 | 1.7533 | 304.2433 | 155.2718
18.9671 | 310.5519 | -25.1109 | 252.5282 | 1.753 | 304.2869 | 155.276
18.9695 | 310.5421 | -25.1491 | 252.5631 | 1.7528 | 304.3202 | 155.2711
18.9723 | 310.5708 | -25.1383 | 252.5619 | 1.7526 | 304.3237 | 155.2854
18.9748 | 310.6013 | -25.018 | 252.4518 | 1.7526 | 304.2186 | 155.3006
18.9775 | 310.5497 | -24.8134 | 252.23 | 1.7521 | 303.9882 | 155.2748
18.9799 | 310.6208 | -25.045 | 252.4853 | 1.7522 | 304.2554 | 155.3104
18.9825 | 310.6303 | -24.9736 | 252.417 | 1.752 | 304.1888 | 155.3152
18.9852 | 310.5581 | -24.9552 | 252.3746 | 1.7514 | 304.1343 | 155.2791
18.9875 | 310.6501 | -25.1872 | 252.6372 | 1.7517 | 304.4122 | 155.325
18.9904 | 310.5773 | -24.9328 | 252.3586 | 1.751 | 304.1214 | 155.2886
18.993 | 310.506 | -25.1558 | 252.5578 | 1.7504 | 304.3088 | 155.253
18.9955 | 310.5361 | -25.2877 | 252.6997 | 1.7503 | 304.4558 | 155.2681
18.9979 | 310.5057 | -24.9234 | 252.3253 | 1.7499 | 304.0763 | 155.2529
19.0005 | 310.5153 | -24.914 | 252.3191 | 1.7498 | 304.0716 | 155.2576
19.003 | 310.5255 | -25.0988 | 252.5073 | 1.7496 | 304.2615 | 155.2627
19.0054 | 310.5359 | -24.9045 | 252.3165 | 1.7494 | 304.0725 | 155.268
19.008 | 310.4437 | -24.7694 | 252.1506 | 1.7487 | 303.8913 | 155.2219
19.0105 | 310.4945 | -25.2379 | 252.6361 | 1.7487 | 304.3851 | 155.2472
19.013 | 310.5449 | -24.7821 | 252.1971 | 1.7488 | 303.9546 | 155.2725
19.0157 | 310.493 | -25.0009 | 252.3986 | 1.7482 | 304.1474 | 155.2465
19.0182 | 310.5032 | -24.7264 | 252.1275 | 1.7481 | 303.878 | 155.2516
19.0206 | 310.4525 | -24.8525 | 252.2367 | 1.7476 | 303.9788 | 155.2263
19.0235 | 310.4206 | -24.8722 | 252.2457 | 1.7471 | 303.9825 | 155.2103
19.0259 | 310.5119 | -24.8498 | 252.2538 | 1.7474 | 304.0058 | 155.256
19.0284 | 310.4815 | -24.49 | 251.8838 | 1.747 | 303.6308 | 155.2408
19.0312 | 310.3685 | -24.945 | 252.3012 | 1.7462 | 304.0292 | 155.1842
19.0336 | 310.3989 | -25.0521 | 252.4184 | 1.7461 | 304.1516 | 155.1995
19.0365 | 310.4681 | -24.7241 | 252.1135 | 1.7462 | 303.8582 | 155.2341
19.0387 | 310.3169 | -24.6967 | 252.0357 | 1.7452 | 303.7552 | 155.1585
19.0415 | 310.3053 | -24.6474 | 251.9825 | 1.7449 | 303.7001 | 155.1527
19.0439 | 310.2958 | -24.9135 | 252.2454 | 1.7446 | 303.9614 | 155.1479
19.0463 | 310.2654 | -24.5545 | 251.8763 | 1.7442 | 303.5872 | 155.1327
19.0488 | 310.3161 | -24.7955 | 252.1342 | 1.7443 | 303.8535 | 155.158
19.0509 | 310.368 | -24.6883 | 252.0443 | 1.7444 | 303.7723 | 155.184
19.0535 | 310.2762 | -24.6887 | 252.0141 | 1.7436 | 303.7268 | 155.1381
19.0559 | 310.3475 | -24.6264 | 251.9756 | 1.7438 | 303.7001 | 155.1737
19.0583 | 310.3779 | -24.6963 | 252.0556 | 1.7437 | 303.7852 | 155.1889
19.0609 | 310.408 | -25.0315 | 252.4008 | 1.7437 | 304.1355 | 155.204
19.0633 | 310.4387 | -24.8906 | 252.2702 | 1.7436 | 304.01 | 155.2194
19.0658 | 310.4283 | -25.1343 | 252.5104 | 1.7433 | 304.2485 | 155.2142
19.0682 | 310.4185 | -25.171 | 252.5438 | 1.743 | 304.2802 | 155.2092
19.0707 | 310.4483 | -25.0921 | 252.4749 | 1.743 | 304.2163 | 155.2242
19.0732 | 310.4585 | -25.3061 | 252.6923 | 1.7428 | 304.4353 | 155.2292
19.0757 | 310.4278 | -25.1943 | 252.5702 | 1.7424 | 304.3082 | 155.2139
19.078 | 310.4591 | -25.0826 | 252.469 | 1.7424 | 304.2121 | 155.2295
19.0806 | 310.5294 | -25.0293 | 252.4391 | 1.7425 | 304.194 | 155.2647
19.0831 | 310.4579 | -24.9691 | 252.3551 | 1.7419 | 304.098 | 155.2289
19.0855 | 310.4686 | -24.9593 | 252.3488 | 1.7417 | 304.0936 | 155.2343
19.0877 | 310.4594 | -24.9987 | 252.3852 | 1.7415 | 304.1284 | 155.2297
19.0902 | 310.3679 | -25.2922 | 252.6482 | 1.7408 | 304.3761 | 155.1839
19.0925 | 310.3786 | -25.115 | 252.4745 | 1.7406 | 304.2043 | 155.1893
19.0948 | 310.3285 | -25.2577 | 252.6005 | 1.7401 | 304.322 | 155.1643
19.0972 | 310.339 | -25.3119 | 252.6582 | 1.74 | 304.3814 | 155.1695
19.0994 | 310.35 | -25.3909 | 252.7409 | 1.7398 | 304.4659 | 155.175
19.1019 | 310.3601 | -25.0485 | 252.4019 | 1.7397 | 304.1286 | 155.1801
19.1044 | 310.2889 | -24.7595 | 252.0891 | 1.7391 | 303.804 | 155.1445
19.1067 | 310.3607 | -24.953 | 252.3066 | 1.7392 | 304.0334 | 155.1804
19.1093 | 310.37 | -25.2002 | 252.5569 | 1.739 | 304.2852 | 155.185
19.1116 | 310.2999 | -25.0266 | 252.3599 | 1.7385 | 304.0766 | 155.15
19.1136 | 310.271 | -24.9956 | 252.3193 | 1.7381 | 304.0311 | 155.1355
19.1161 | 310.2609 | -25.053 | 252.3733 | 1.7378 | 304.0835 | 155.1305
19.1187 | 310.311 | -25.4295 | 252.7665 | 1.7379 | 304.485 | 155.1555
19.1213 | 310.2192 | -24.8525 | 252.1589 | 1.7372 | 303.8621 | 155.1096
19.1239 | 310.249 | -25.3792 | 252.6955 | 1.7371 | 304.4037 | 155.1245
19.1258 | 310.1802 | -25.324 | 252.6174 | 1.7365 | 304.3141 | 155.0901
19.1285 | 310.1691 | -25.399 | 252.6887 | 1.7362 | 304.3836 | 155.0846
19.1312 | 310.1379 | -25.1715 | 252.4508 | 1.7358 | 304.1404 | 155.0689
19.1336 | 310.1885 | -25.4394 | 252.7356 | 1.7359 | 304.4337 | 155.0943
19.1363 | 310.1775 | -25.1419 | 252.4344 | 1.7356 | 304.1306 | 155.0887
19.1387 | 310.1271 | -25.2051 | 252.4808 | 1.7351 | 304.1687 | 155.0636
19.1413 | 310.1772 | -25.3542 | 252.6466 | 1.7351 | 304.3428 | 155.0886
19.1439 | 310.1459 | -24.9116 | 252.1936 | 1.7347 | 303.8845 | 155.0729
19.1465 | 310.1152 | -25.1131 | 252.3848 | 1.7343 | 304.0707 | 155.0576
19.1489 | 310.1051 | -25.6485 | 252.9169 | 1.7341 | 304.601 | 155.0525
19.1516 | 310.1545 | -25.3905 | 252.6753 | 1.7341 | 304.3678 | 155.0773
19.1544 | 310.123 | -25.4218 | 252.6961 | 1.7337 | 304.3833 | 155.0615
19.1571 | 310.1319 | -25.3065 | 252.5838 | 1.7334 | 304.2724 | 155.0659
19.1598 | 310.2424 | -25.2913 | 252.6054 | 1.7338 | 304.3125 | 155.1212
19.1625 | 310.1908 | -25.1849 | 252.4818 | 1.7333 | 304.1803 | 155.0954
19.1651 | 310.2406 | -25.5506 | 252.8641 | 1.7333 | 304.5709 | 155.1203
19.1678 | 310.2498 | -25.4124 | 252.729 | 1.7331 | 304.4373 | 155.1249
19.1707 | 310.2379 | -25.5403 | 252.8529 | 1.7328 | 304.5592 | 155.1189
19.1731 | 310.309 | -25.3029 | 252.6392 | 1.7329 | 304.3574 | 155.1545
19.1759 | 310.2566 | -25.119 | 252.4379 | 1.7324 | 304.1473 | 155.1283
19.1786 | 310.2253 | -25.1087 | 252.4171 | 1.732 | 304.1214 | 155.1127
19.1813 | 310.2342 | -25.1567 | 252.4681 | 1.7318 | 304.1738 | 155.1171
19.1835 | 310.2455 | -25.4636 | 252.7788 | 1.7317 | 304.4864 | 155.1228
19.1863 | 310.1934 | -25.2257 | 252.5235 | 1.7311 | 304.2224 | 155.0967
19.1889 | 310.2029 | -25.145 | 252.446 | 1.7309 | 304.1465 | 155.1015
19.1917 | 310.2318 | -25.2132 | 252.5238 | 1.7308 | 304.2291 | 155.1159
19.1945 | 310.2002 | -24.9431 | 252.2432 | 1.7304 | 303.9432 | 155.1001
19.1971 | 310.1895 | -24.9171 | 252.2136 | 1.7301 | 303.9118 | 155.0947
19.1997 | 310.1582 | -24.8659 | 252.152 | 1.7297 | 303.845 | 155.0791
19.2022 | 310.1481 | -24.9776 | 252.2603 | 1.7295 | 303.9516 | 155.074
19.2048 | 310.1778 | -25.1203 | 252.4129 | 1.7294 | 304.1092 | 155.0889
19.2074 | 310.0861 | -24.6586 | 251.9206 | 1.7287 | 303.6017 | 155.0431
19.2098 | 310.0557 | -24.6739 | 251.9258 | 1.7283 | 303.6018 | 155.0279
19.2121 | 310.0462 | -24.8471 | 252.0958 | 1.728 | 303.7702 | 155.0231
19.2146 | 309.9956 | -24.5877 | 251.8196 | 1.7276 | 303.4855 | 154.9978
19.2171 | 309.9649 | -25.145 | 252.3666 | 1.7272 | 304.0275 | 154.9825
19.2196 | 309.975 | -24.8108 | 252.0358 | 1.727 | 303.6983 | 154.9875
19.2219 | 309.9857 | -25.0768 | 252.3054 | 1.7269 | 303.9697 | 154.9929
19.224 | 309.9771 | -25.0912 | 252.3169 | 1.7266 | 303.9797 | 154.9885
19.2266 | 310.0268 | -25.2015 | 252.4438 | 1.7266 | 304.1149 | 155.0134
19.229 | 310.1181 | -24.822 | 252.0947 | 1.7269 | 303.781 | 155.059
19.2313 | 309.9669 | -24.8408 | 252.0631 | 1.7259 | 303.7243 | 154.9835
19.2336 | 310.0181 | -25.0189 | 252.2583 | 1.726 | 303.9279 | 155.009
19.2361 | 310.0076 | -24.9915 | 252.2274 | 1.7257 | 303.8953 | 155.0038
19.2385 | 309.9169 | -24.9503 | 252.1559 | 1.725 | 303.8087 | 154.9584
19.2408 | 309.968 | -24.7708 | 251.9935 | 1.7251 | 303.6548 | 154.984
19.2433 | 309.9579 | -24.8296 | 252.0489 | 1.7248 | 303.7085 | 154.9789
19.2454 | 309.868 | -25.2222 | 252.4115 | 1.7241 | 304.0562 | 154.934
19.248 | 309.8775 | -25.2891 | 252.4816 | 1.7239 | 304.1279 | 154.9388
19.2503 | 309.9492 | -24.9889 | 252.2053 | 1.7241 | 303.8635 | 154.9746
19.2529 | 309.8575 | -24.9104 | 252.0962 | 1.7234 | 303.7392 | 154.9288
19.2547 | 309.8902 | -25.0598 | 252.2565 | 1.7234 | 303.9049 | 154.9451
19.2571 | 309.9613 | -25.0772 | 252.2976 | 1.7236 | 303.9579 | 154.9807
19.2595 | 309.8706 | -25.3999 | 252.5901 | 1.7229 | 304.2352 | 154.9353
19.2617 | 309.922 | -24.8224 | 252.0297 | 1.7229 | 303.6834 | 154.961
19.264 | 309.9532 | -24.7694 | 251.9871 | 1.7229 | 303.646 | 154.9766
19.2664 | 309.9229 | -24.9871 | 252.1947 | 1.7225 | 303.8485 | 154.9614
19.2688 | 309.9535 | -25.0715 | 252.2893 | 1.7225 | 303.9482 | 154.9767
19.2707 | 310.0061 | -24.8418 | 252.0772 | 1.7226 | 303.7448 | 155.003
19.2733 | 309.9549 | -24.7026 | 251.9209 | 1.7221 | 303.5801 | 154.9775
19.2759 | 310.0658 | -24.8767 | 252.132 | 1.7224 | 303.8096 | 155.0329
19.2785 | 310.0345 | -24.8726 | 252.1174 | 1.722 | 303.7899 | 155.0173
19.2806 | 310.0461 | -24.7031 | 251.9518 | 1.7219 | 303.6262 | 155.0231
19.2832 | 310.0758 | -24.9108 | 252.1694 | 1.7218 | 303.8487 | 155.0379
19.2858 | 310.146 | -24.861 | 252.143 | 1.722 | 303.834 | 155.073
19.2883 | 309.974 | -25.3465 | 252.5712 | 1.7208 | 304.2335 | 154.987
19.2907 | 310.0043 | -24.7564 | 251.9912 | 1.7208 | 303.6586 | 155.0022
19.2935 | 309.9927 | -25.4277 | 252.6586 | 1.7205 | 304.3241 | 154.9964
19.2963 | 310.0016 | -25.4003 | 252.6342 | 1.7203 | 304.3011 | 155.0008
19.2988 | 309.9709 | -24.8767 | 252.1003 | 1.7199 | 303.7622 | 154.9855
19.3012 | 310.0015 | -24.8596 | 252.0934 | 1.7198 | 303.7604 | 155.0008
19.3036 | 310.0116 | -25.0723 | 252.3095 | 1.7197 | 303.9781 | 155.0058
19.3062 | 310.0413 | -25.7144 | 252.9615 | 1.7196 | 304.635 | 155.0206
19.3091 | 309.9889 | -25.2688 | 252.4984 | 1.7191 | 304.1633 | 154.9945
19.3116 | 310.0391 | -25.2917 | 252.5381 | 1.7191 | 304.2113 | 155.0196
19.3144 | 310.0275 | -25.456 | 252.6985 | 1.7188 | 304.3697 | 155.0137
19.3169 | 309.9971 | -25.0607 | 252.2931 | 1.7184 | 303.9593 | 154.9986
19.3196 | 310.0265 | -25.1082 | 252.3504 | 1.7183 | 304.0214 | 155.0132
19.3223 | 310.0152 | -25.1032 | 252.3416 | 1.718 | 304.0108 | 155.0076
19.3247 | 309.9245 | -25.1334 | 252.3416 | 1.7173 | 303.9956 | 154.9622
19.3273 | 309.8326 | -25.2343 | 252.4118 | 1.7166 | 304.0506 | 154.9163
19.33 | 309.9024 | -25.3433 | 252.5441 | 1.7168 | 304.1945 | 154.9512
19.3324 | 309.7713 | -24.8502 | 252.0073 | 1.7159 | 303.6358 | 154.8856
19.335 | 309.7605 | -25.3254 | 252.4789 | 1.7156 | 304.1057 | 154.8803
19.3374 | 309.811 | -25.4569 | 252.6272 | 1.7156 | 304.2624 | 154.9055
19.34 | 309.8205 | -25.5394 | 252.7129 | 1.7154 | 304.3496 | 154.9102
19.3426 | 309.81 | -25.4671 | 252.6371 | 1.7152 | 304.2721 | 154.905
19.3451 | 309.7996 | -24.914 | 252.0805 | 1.7149 | 303.7138 | 154.8998
19.3481 | 309.8073 | -24.9566 | 252.1257 | 1.7147 | 303.7602 | 154.9036
19.3506 | 309.7365 | -24.7049 | 251.8504 | 1.7141 | 303.4731 | 154.8682
19.3532 | 309.7457 | -24.9009 | 252.0495 | 1.7139 | 303.6737 | 154.8728
19.3559 | 309.7346 | -25.4218 | 252.5667 | 1.7136 | 304.1891 | 154.8673
19.3584 | 309.805 | -24.926 | 252.0943 | 1.7137 | 303.7285 | 154.9025
19.361 | 309.7134 | -24.8569 | 251.9947 | 1.713 | 303.6136 | 154.8567
19.3636 | 309.7229 | -24.8287 | 251.9697 | 1.7129 | 303.5902 | 154.8615
19.3664 | 309.7921 | -24.8269 | 251.9909 | 1.713 | 303.6229 | 154.896
19.3689 | 309.7617 | -25.1244 | 252.2783 | 1.7126 | 303.9053 | 154.8809
19.3713 | 309.7519 | -24.8928 | 252.0434 | 1.7123 | 303.6687 | 154.8759
19.3741 | 309.7806 | -25.2492 | 252.4094 | 1.7122 | 304.0395 | 154.8903
19.3764 | 309.8718 | -25.5058 | 252.6964 | 1.7125 | 304.3417 | 154.9359
19.3793 | 309.8194 | -25.3415 | 252.5146 | 1.712 | 304.1512 | 154.9097
19.3818 | 309.8292 | -24.9395 | 252.1159 | 1.7118 | 303.7541 | 154.9146
19.3841 | 309.8401 | -24.9947 | 252.1747 | 1.7116 | 303.8148 | 154.9201
19.387 | 309.8282 | -25.1666 | 252.3427 | 1.7113 | 303.9807 | 154.9141
19.3893 | 309.8186 | -25.1369 | 252.3098 | 1.7111 | 303.9462 | 154.9093
19.3921 | 309.8474 | -25.2091 | 252.3916 | 1.711 | 304.0328 | 154.9237
19.3947 | 309.7962 | -25.2953 | 252.4607 | 1.7105 | 304.0934 | 154.8981
19.3971 | 309.7861 | -25.193 | 252.355 | 1.7102 | 303.986 | 154.893
19.3993 | 309.7771 | -25.2841 | 252.4431 | 1.71 | 304.0727 | 154.8886
19.4021 | 309.7049 | -25.2064 | 252.3414 | 1.7094 | 303.9589 | 154.8525
19.4048 | 309.8554 | -25.132 | 252.3171 | 1.7099 | 303.9597 | 154.9277
19.4073 | 309.8651 | -24.8238 | 252.0122 | 1.7097 | 303.6564 | 154.9326
19.4099 | 309.8342 | -25.4021 | 252.5802 | 1.7093 | 304.2192 | 154.9171
19.4126 | 309.803 | -24.9848 | 252.1525 | 1.7089 | 303.7863 | 154.9015
19.4151 | 309.8127 | -25.2913 | 252.4622 | 1.7088 | 304.0976 | 154.9063
19.4175 | 309.8028 | -24.9005 | 252.0681 | 1.7085 | 303.7019 | 154.9014
19.4201 | 309.7315 | -25.0992 | 252.243 | 1.7079 | 303.865 | 154.8658
19.4227 | 309.7205 | -25.0634 | 252.2036 | 1.7076 | 303.8236 | 154.8602
19.4252 | 309.6296 | -25.0059 | 252.1158 | 1.7069 | 303.7207 | 154.8148
19.4276 | 309.6803 | -25.2541 | 252.3809 | 1.707 | 303.9942 | 154.8401
19.4302 | 309.6494 | -24.7403 | 251.8568 | 1.7066 | 303.465 | 154.8247
19.4327 | 309.6591 | -25.2877 | 252.4074 | 1.7064 | 304.0172 | 154.8295
19.435 | 309.6293 | -25.123 | 252.2328 | 1.7061 | 303.8377 | 154.8147
19.4377 | 309.6183 | -24.9619 | 252.068 | 1.7058 | 303.6711 | 154.8092
19.4401 | 309.5274 | -24.9947 | 252.0705 | 1.7051 | 303.6584 | 154.7637
19.4425 | 309.5377 | -25.224 | 252.3032 | 1.705 | 303.8929 | 154.7689
19.4447 | 309.5487 | -25.2563 | 252.3392 | 1.7048 | 303.9306 | 154.7743
19.4473 | 309.5581 | -25.1128 | 252.1988 | 1.7046 | 303.7919 | 154.7791
19.4498 | 309.5678 | -24.7385 | 251.8278 | 1.7045 | 303.4224 | 154.7839
19.4524 | 309.5372 | -25.0149 | 252.094 | 1.7041 | 303.6835 | 154.7686
19.455 | 309.5265 | -25.2217 | 252.2972 | 1.7038 | 303.8849 | 154.7632
19.4575 | 309.5967 | -25.0584 | 252.1573 | 1.7039 | 303.7568 | 154.7984
19.4601 | 309.6059 | -25.3519 | 252.4539 | 1.7038 | 304.0548 | 154.8029
19.4624 | 309.6571 | -25.4856 | 252.6046 | 1.7038 | 304.2142 | 154.8286
19.4651 | 309.7066 | -25.8364 | 252.9719 | 1.7038 | 304.5897 | 154.8533
19.4679 | 309.7958 | -24.9875 | 252.1528 | 1.7041 | 303.7854 | 154.8979
19.4705 | 309.7649 | -24.8856 | 252.0406 | 1.7037 | 303.6681 | 154.8825
19.4729 | 309.7346 | -25.1208 | 252.2657 | 1.7033 | 303.8881 | 154.8673
19.4756 | 309.7636 | -24.8964 | 252.0509 | 1.7032 | 303.6782 | 154.8818
19.4782 | 309.6522 | -24.5478 | 251.6652 | 1.7024 | 303.2739 | 154.8261
19.4808 | 309.702 | -24.6927 | 251.8267 | 1.7024 | 303.4437 | 154.851
19.4832 | 309.6112 | -25.1087 | 252.2124 | 1.7018 | 303.8143 | 154.8056
19.4856 | 309.5811 | -24.8161 | 251.9098 | 1.7014 | 303.5067 | 154.7906
19.4886 | 309.6092 | -24.9593 | 252.0624 | 1.7013 | 303.6639 | 154.8046
19.491 | 309.6394 | -24.4455 | 251.5586 | 1.7012 | 303.1652 | 154.8197
19.4939 | 309.5669 | -24.8269 | 251.9159 | 1.7006 | 303.5104 | 154.7835
19.4963 | 309.6983 | -24.7591 | 251.8919 | 1.7011 | 303.5082 | 154.8491
19.4992 | 309.646 | -24.5792 | 251.6945 | 1.7006 | 303.3022 | 154.823
19.5017 | 309.5549 | -24.3679 | 251.4529 | 1.6999 | 303.0453 | 154.7774
19.5041 | 309.545 | -24.4742 | 251.5559 | 1.6996 | 303.1467 | 154.7725
19.5066 | 309.5345 | -25.2451 | 252.3233 | 1.6993 | 303.9124 | 154.7673
19.5091 | 309.4434 | -25.0104 | 252.0582 | 1.6986 | 303.6321 | 154.7217
19.512 | 309.4718 | -24.895 | 251.9523 | 1.6985 | 303.5309 | 154.7359
19.5147 | 309.4806 | -24.5999 | 251.6601 | 1.6983 | 303.2402 | 154.7403
19.5172 | 309.3898 | -24.5338 | 251.5637 | 1.6977 | 303.1287 | 154.6949
19.5196 | 309.3595 | -24.6937 | 251.7135 | 1.6973 | 303.2734 | 154.6797
19.5221 | 309.4098 | -24.6004 | 251.637 | 1.6973 | 303.2053 | 154.7049
19.5247 | 309.3587 | -24.7219 | 251.7415 | 1.6969 | 303.3013 | 154.6794
19.5273 | 309.4485 | -24.9224 | 251.9719 | 1.6971 | 303.5466 | 154.7242
19.5298 | 309.3779 | -24.7824 | 251.8084 | 1.6965 | 303.3713 | 154.6889
19.5323 | 309.3472 | -24.6613 | 251.677 | 1.6961 | 303.2349 | 154.6736
19.5349 | 309.3163 | -25.0687 | 252.0741 | 1.6958 | 303.6269 | 154.6582
19.5373 | 309.3065 | -25.3869 | 252.3891 | 1.6955 | 303.9401 | 154.6532
19.5397 | 309.2966 | -25.1042 | 252.1031 | 1.6952 | 303.6525 | 154.6483
19.5423 | 309.346 | -25.1257 | 252.141 | 1.6953 | 303.6987 | 154.673
19.5448 | 309.3359 | -25.0235 | 252.0355 | 1.695 | 303.5914 | 154.6679
19.5474 | 309.3453 | -24.9629 | 251.978 | 1.6948 | 303.5355 | 154.6726
19.5501 | 309.3342 | -25.049 | 252.0604 | 1.6945 | 303.6161 | 154.6671
19.5526 | 309.3842 | -24.8453 | 251.8734 | 1.6946 | 303.4374 | 154.6921
19.555 | 309.4547 | -25.0329 | 252.0845 | 1.6947 | 303.6603 | 154.7274
19.5576 | 309.4846 | -25.3294 | 252.3909 | 1.6946 | 303.9717 | 154.7423
19.5603 | 309.4127 | -25.193 | 252.2306 | 1.694 | 303.7994 | 154.7064
19.5627 | 309.4029 | -24.9929 | 252.0272 | 1.6938 | 303.5943 | 154.7014
19.5655 | 309.3711 | -24.9848 | 252.0085 | 1.6934 | 303.5703 | 154.6855
19.5681 | 309.3805 | -24.9552 | 251.982 | 1.6932 | 303.5454 | 154.6902
19.5702 | 309.4118 | -25.1876 | 252.2249 | 1.6932 | 303.7935 | 154.7059
19.5731 | 309.42 | -24.6219 | 251.6619 | 1.693 | 303.2319 | 154.71
19.5753 | 309.3909 | -24.9544 | 251.9847 | 1.6926 | 303.5498 | 154.6954
19.5781 | 309.48 | -24.8148 | 251.8748 | 1.6928 | 303.4548 | 154.74
19.5808 | 309.4488 | -24.9884 | 252.038 | 1.6925 | 303.6128 | 154.7244
19.5829 | 309.4398 | -24.8569 | 251.9035 | 1.6922 | 303.4768 | 154.7199
19.5853 | 309.4501 | -25.0315 | 252.0815 | 1.6921 | 303.6565 | 154.725
19.5878 | 309.4799 | -25.2091 | 252.2691 | 1.692 | 303.8491 | 154.74
19.5903 | 309.4899 | -25.0616 | 252.1249 | 1.6918 | 303.7065 | 154.7449
19.5925 | 309.4403 | -24.8319 | 251.8787 | 1.6914 | 303.4521 | 154.7202
19.5948 | 309.4509 | -24.3728 | 251.4231 | 1.6913 | 302.9982 | 154.7254
19.5976 | 309.3992 | -24.8915 | 251.9246 | 1.6908 | 303.4911 | 154.6996
19.5999 | 309.4297 | -24.6842 | 251.7274 | 1.6907 | 303.299 | 154.7148
19.6025 | 309.4393 | -24.4675 | 251.5139 | 1.6905 | 303.0872 | 154.7197
19.6051 | 309.348 | -24.8426 | 251.8586 | 1.6898 | 303.4166 | 154.674
19.6074 | 309.419 | -24.6407 | 251.6804 | 1.69 | 303.2502 | 154.7095
19.61 | 309.368 | -24.6358 | 251.6585 | 1.6895 | 303.2198 | 154.684
19.6124 | 309.3377 | -24.8314 | 251.844 | 1.6892 | 303.4002 | 154.6688
19.6148 | 309.3278 | -24.6635 | 251.6728 | 1.6889 | 303.2274 | 154.6639
19.6172 | 309.3176 | -24.8121 | 251.818 | 1.6886 | 303.3709 | 154.6588
19.6194 | 309.2482 | -24.8377 | 251.8204 | 1.6881 | 303.3618 | 154.6241
19.6222 | 309.2369 | -24.813 | 251.792 | 1.6878 | 303.3314 | 154.6184
19.6242 | 309.1882 | -25.018 | 251.9807 | 1.6874 | 303.5121 | 154.5941
19.627 | 309.1162 | -25.15 | 252.0887 | 1.6868 | 303.6081 | 154.5581
19.6294 | 309.1265 | -24.6712 | 251.6134 | 1.6866 | 303.1344 | 154.5632
19.632 | 309.1758 | -24.5752 | 251.5338 | 1.6866 | 303.0631 | 154.5879
19.6344 | 309.1055 | -24.4666 | 251.4018 | 1.6861 | 302.9194 | 154.5528
19.6372 | 309.0536 | -24.6703 | 251.5882 | 1.6856 | 303.0971 | 154.5268
19.6395 | 309.1249 | -24.5366 | 251.4782 | 1.6857 | 302.999 | 154.5624
19.642 | 309.1544 | -24.3069 | 251.2584 | 1.6857 | 302.7841 | 154.5772
19.6444 | 309.2049 | -24.5254 | 251.4937 | 1.6857 | 303.0279 | 154.6025
19.6475 | 309.2528 | -24.3113 | 251.2956 | 1.6857 | 302.8377 | 154.6264
19.6501 | 309.2017 | -24.4338 | 251.401 | 1.6852 | 302.9347 | 154.6009
19.6526 | 309.2517 | -24.4329 | 251.4168 | 1.6853 | 302.9587 | 154.6258
19.655 | 309.2418 | -24.8022 | 251.7828 | 1.685 | 303.3231 | 154.6209
19.6579 | 309.2295 | -24.7923 | 251.7688 | 1.6847 | 303.3071 | 154.6148
19.6606 | 309.299 | -24.4181 | 251.4178 | 1.6848 | 302.9676 | 154.6495
19.6632 | 309.2681 | -24.367 | 251.3564 | 1.6844 | 302.901 | 154.634
19.6656 | 309.2378 | -24.5568 | 251.5361 | 1.6841 | 303.0757 | 154.6189
19.6683 | 309.2267 | -24.5138 | 251.4894 | 1.6838 | 303.0272 | 154.6134
19.6707 | 309.2971 | -24.6703 | 251.6693 | 1.6839 | 303.2188 | 154.6485
19.6736 | 309.2247 | -24.8784 | 251.8533 | 1.6833 | 303.3908 | 154.6124
19.676 | 309.2953 | -24.3248 | 251.3232 | 1.6835 | 302.8725 | 154.6477
19.6788 | 309.2636 | -24.5146 | 251.5025 | 1.6831 | 303.0464 | 154.6318
19.6811 | 309.1936 | -24.4352 | 251.3997 | 1.6825 | 302.932 | 154.5968
19.6839 | 309.1822 | -25.1917 | 252.1524 | 1.6822 | 303.6828 | 154.5911
19.6863 | 309.1721 | -24.8166 | 251.774 | 1.682 | 303.3026 | 154.586
19.689 | 309.1006 | -24.7039 | 251.6374 | 1.6814 | 303.1542 | 154.5503
19.6917 | 309.1298 | -24.9153 | 251.8586 | 1.6813 | 303.3802 | 154.5649
19.6943 | 309.0986 | -25.1145 | 252.0474 | 1.6809 | 303.5638 | 154.5493
19.6967 | 309.0284 | -24.7699 | 251.6794 | 1.6804 | 303.1841 | 154.5142
19.6994 | 309.0576 | -24.4383 | 251.3575 | 1.6803 | 302.8671 | 154.5288
19.702 | 309.0871 | -24.3701 | 251.2991 | 1.6802 | 302.8136 | 154.5435
19.7047 | 308.9952 | -24.5559 | 251.4543 | 1.6795 | 302.9535 | 154.4976
19.7066 | 309.0475 | -24.2957 | 251.2115 | 1.6796 | 302.7195 | 154.5238
19.7094 | 309.0563 | -25.0189 | 251.9377 | 1.6794 | 303.447 | 154.5281
19.712 | 308.9851 | -24.7251 | 251.6201 | 1.6788 | 303.1177 | 154.4926
19.7142 | 308.9759 | -24.7623 | 251.6543 | 1.6786 | 303.1502 | 154.4879
19.7167 | 308.8852 | -24.5097 | 251.3714 | 1.6779 | 302.8523 | 154.4426
19.7193 | 308.8946 | -24.5707 | 251.4356 | 1.6778 | 302.918 | 154.4473
19.7216 | 308.885 | -24.7726 | 251.6343 | 1.6775 | 303.1151 | 154.4425
19.724 | 308.8953 | -25.0149 | 251.88 | 1.6774 | 303.3625 | 154.4476
19.7265 | 308.8647 | -24.7641 | 251.619 | 1.677 | 303.0965 | 154.4324
19.7289 | 308.8746 | -25.0131 | 251.8713 | 1.6768 | 303.3504 | 154.4373
19.7315 | 308.8642 | -24.7488 | 251.6035 | 1.6766 | 303.0809 | 154.4321
19.7341 | 308.8531 | -24.3773 | 251.2283 | 1.6763 | 302.7039 | 154.4266
19.7369 | 308.8616 | -24.7524 | 251.6063 | 1.6761 | 303.0832 | 154.4308
19.7392 | 308.8724 | -24.7838 | 251.6413 | 1.676 | 303.12 | 154.4362
19.7421 | 308.84 | -24.2988 | 251.1455 | 1.6755 | 302.6188 | 154.42
19.7444 | 308.871 | -24.3167 | 251.1737 | 1.6755 | 302.6522 | 154.4355
19.7473 | 308.8386 | -24.2167 | 251.0629 | 1.6751 | 302.536 | 154.4193
19.7498 | 308.7882 | -24.5169 | 251.3463 | 1.6746 | 302.811 | 154.3941
19.7527 | 308.8162 | -24.3499 | 251.1886 | 1.6745 | 302.658 | 154.4081
19.7552 | 308.7454 | -24.2953 | 251.1104 | 1.6739 | 302.568 | 154.3727
19.7576 | 308.6956 | -24.3311 | 251.1296 | 1.6735 | 302.5789 | 154.3478
19.7602 | 308.6645 | -24.1942 | 250.9824 | 1.6731 | 302.4264 | 154.3322
19.7628 | 308.6537 | -24.4828 | 251.2674 | 1.6728 | 302.7097 | 154.3269
19.7653 | 308.6637 | -24.4908 | 251.2787 | 1.6727 | 302.7226 | 154.3318
19.7678 | 308.7135 | -24.8969 | 251.7014 | 1.6727 | 303.1536 | 154.3567
19.7705 | 308.6823 | -24.5205 | 251.3146 | 1.6723 | 302.7617 | 154.3412
19.7728 | 308.572 | -24.1359 | 250.8932 | 1.6716 | 302.3219 | 154.286
19.7754 | 308.5615 | -24.5595 | 251.3133 | 1.6713 | 302.7403 | 154.2808
19.7779 | 308.6314 | -24.4065 | 251.1836 | 1.6715 | 302.6222 | 154.3157
19.7803 | 308.6216 | -24.2526 | 251.0265 | 1.6712 | 302.4634 | 154.3108
19.7831 | 308.7305 | -24.2692 | 251.0794 | 1.6715 | 302.5345 | 154.3653
19.7856 | 308.72 | -24.236 | 251.0427 | 1.6713 | 302.496 | 154.36
19.7879 | 308.6904 | -24.4491 | 251.2459 | 1.6709 | 302.6943 | 154.3452
19.7907 | 308.7993 | -24.6752 | 251.5083 | 1.6712 | 302.9748 | 154.3996
19.793 | 308.7495 | -24.6963 | 251.5128 | 1.6708 | 302.9711 | 154.3748
19.796 | 308.7574 | -24.6613 | 251.4804 | 1.6706 | 302.94 | 154.3787
19.7982 | 308.7883 | -24.4217 | 251.2511 | 1.6705 | 302.7158 | 154.3941
19.8011 | 308.8567 | -24.4558 | 251.308 | 1.6706 | 302.7841 | 154.4283
19.8034 | 308.8471 | -24.6304 | 251.4794 | 1.6704 | 302.9539 | 154.4235
19.806 | 308.8564 | -24.7004 | 251.5525 | 1.6702 | 303.0286 | 154.4282
19.8082 | 308.8471 | -24.6052 | 251.4542 | 1.67 | 302.9288 | 154.4236
19.811 | 308.7752 | -24.5271 | 251.3522 | 1.6694 | 302.8147 | 154.3876
19.8134 | 308.7854 | -24.6546 | 251.4831 | 1.6692 | 302.9473 | 154.3927
19.8157 | 308.8163 | -24.3611 | 251.1999 | 1.6692 | 302.6693 | 154.4082
19.8185 | 308.7444 | -24.4459 | 251.2607 | 1.6686 | 302.7181 | 154.3722
19.8211 | 308.7333 | -24.6519 | 251.463 | 1.6683 | 302.9186 | 154.3667
19.8236 | 308.7231 | -24.7103 | 251.518 | 1.6681 | 302.9719 | 154.3616
19.826 | 308.6731 | -24.7546 | 251.5456 | 1.6676 | 302.9911 | 154.3365
19.8286 | 308.7022 | -24.5187 | 251.3194 | 1.6675 | 302.7698 | 154.3511
19.8313 | 308.671 | -24.3042 | 251.0945 | 1.6672 | 302.5397 | 154.3355
19.8338 | 308.6006 | -24.4204 | 251.1873 | 1.6666 | 302.6207 | 154.3003
19.836 | 308.6516 | -24.3073 | 251.0912 | 1.6667 | 302.5331 | 154.3258
19.8387 | 308.6402 | -23.9524 | 251.7325 | 1.6664 | 303.1725 | 154.3201
19.8409 | 308.6112 | -24.0623 | 250.8327 | 1.666 | 302.2679 | 154.3056
19.8434 | 308.6409 | -23.8137 | 250.594 | 1.666 | 302.0341 | 154.3204
19.846 | 308.5498 | -24.3562 | 251.1061 | 1.6653 | 302.5311 | 154.2749
19.8484 | 308.56 | -24.0156 | 250.7689 | 1.6652 | 302.1956 | 154.28
19.8507 | 308.5906 | -24.2934 | 251.0569 | 1.6651 | 302.4887 | 154.2953
19.8534 | 308.5189 | -24.3136 | 251.0532 | 1.6645 | 302.4731 | 154.2595
19.856 | 308.5082 | -24.3279 | 251.064 | 1.6643 | 302.482 | 154.2541
19.8587 | 308.5373 | -24.1081 | 250.8539 | 1.6642 | 302.2767 | 154.2686
19.8611 | 308.5274 | -24.1054 | 250.8479 | 1.6639 | 302.2691 | 154.2637
19.8638 | 308.5562 | -24.336 | 251.0881 | 1.6638 | 302.5141 | 154.2781
19.8663 | 308.5658 | -24.0839 | 250.8392 | 1.6637 | 302.2668 | 154.2829
19.8689 | 308.5553 | -24.0758 | 250.8276 | 1.6634 | 302.2535 | 154.2777
19.8713 | 308.5251 | -24.1839 | 250.9256 | 1.6631 | 302.3464 | 154.2625
19.8741 | 308.5335 | -24.3751 | 251.1196 | 1.6629 | 302.5418 | 154.2667
19.8767 | 308.523 | -24.0161 | 250.7571 | 1.6626 | 302.1776 | 154.2615
19.8789 | 308.5539 | -24.3966 | 251.1479 | 1.6626 | 302.5735 | 154.2769
19.8816 | 308.5224 | -24.1557 | 250.8965 | 1.6622 | 302.3169 | 154.2612
19.884 | 308.5326 | -24.2867 | 251.0309 | 1.662 | 302.453 | 154.2663
19.8867 | 308.5413 | -24.323 | 251.0701 | 1.6619 | 302.4937 | 154.2707
19.8892 | 308.5713 | -24.1395 | 250.8966 | 1.6618 | 302.3251 | 154.2856
19.8914 | 308.5422 | -24.5164 | 251.2638 | 1.6615 | 302.6875 | 154.2711
19.8942 | 308.5306 | -24.3971 | 251.1406 | 1.6612 | 302.5624 | 154.2653
19.8964 | 308.6016 | -24.6667 | 251.4339 | 1.6613 | 302.8675 | 154.3008
19.8989 | 308.5312 | -24.5111 | 251.2548 | 1.6608 | 302.6767 | 154.2656
19.9013 | 308.5611 | -24.6223 | 251.376 | 1.6607 | 302.8029 | 154.2806
19.9039 | 308.5504 | -24.4405 | 251.1906 | 1.6605 | 302.6157 | 154.2752
19.9066 | 308.5192 | -24.6591 | 251.3988 | 1.6601 | 302.8187 | 154.2596
19.9087 | 308.5303 | -24.4581 | 251.2015 | 1.66 | 302.6233 | 154.2652
19.9113 | 308.5195 | -24.4917 | 251.2315 | 1.6597 | 302.6515 | 154.2598
19.9139 | 308.489 | -24.7121 | 251.4418 | 1.6593 | 302.8566 | 154.2445
19.9165 | 308.4983 | -24.2903 | 251.0231 | 1.6592 | 302.4394 | 154.2491
19.919 | 308.5279 | -24.7273 | 251.4699 | 1.6591 | 302.8913 | 154.264
19.9214 | 308.5181 | -24.8498 | 251.5892 | 1.6588 | 303.0088 | 154.259
19.9241 | 308.4866 | -24.3719 | 251.1008 | 1.6585 | 302.5152 | 154.2433
19.9268 | 308.4555 | -24.3841 | 251.1026 | 1.6581 | 302.5118 | 154.2277
19.9289 | 308.4264 | -24.8359 | 251.5447 | 1.6578 | 302.9491 | 154.2132
19.9317 | 308.395 | -24.4002 | 251.0985 | 1.6574 | 302.4977 | 154.1975
19.9343 | 308.4043 | -24.3396 | 251.041 | 1.6572 | 302.4417 | 154.2021
19.9365 | 308.3749 | -24.1988 | 250.8904 | 1.6569 | 302.2863 | 154.1875
19.9391 | 308.3642 | -24.5801 | 251.2682 | 1.6566 | 302.6622 | 154.1821
19.9417 | 308.3133 | -24.2319 | 250.903 | 1.6561 | 302.2885 | 154.1566
19.9441 | 308.3031 | -24.5608 | 251.2285 | 1.6559 | 302.6124 | 154.1516
19.9468 | 308.292 | -24.5855 | 251.2495 | 1.6556 | 302.6315 | 154.146
19.9493 | 308.3618 | -24.5603 | 251.2476 | 1.6557 | 302.6412 | 154.1809
19.9519 | 308.3109 | -24.3917 | 251.062 | 1.6553 | 302.4471 | 154.1554
19.9544 | 308.2406 | -24.4994 | 251.1463 | 1.6547 | 302.5197 | 154.1203
19.9568 | 308.2504 | -24.1372 | 250.7873 | 1.6546 | 302.1624 | 154.1252
19.9594 | 308.2199 | -24.4926 | 251.1326 | 1.6542 | 302.5026 | 154.11
19.9619 | 308.2495 | -24.5482 | 251.198 | 1.6541 | 302.573 | 154.1248
19.9643 | 308.2998 | -24.4311 | 251.0977 | 1.6542 | 302.481 | 154.1499
19.967 | 308.2283 | -24.0834 | 250.7262 | 1.6536 | 302.0975 | 154.1141
19.9696 | 308.3178 | -24.3567 | 251.0293 | 1.6538 | 302.4156 | 154.1589
19.9722 | 308.307 | -23.978 | 250.647 | 1.6536 | 302.0315 | 154.1535
19.9747 | 308.3166 | -24.1997 | 250.8719 | 1.6534 | 302.258 | 154.1583
19.9777 | 308.3845 | -23.9349 | 250.6297 | 1.6535 | 302.0271 | 154.1922
19.9802 | 308.4542 | -24.2409 | 250.959 | 1.6536 | 302.368 | 154.2271
19.9829 | 308.3225 | -24.1997 | 250.8739 | 1.6528 | 302.261 | 154.1613
19.9855 | 308.432 | -24.3306 | 251.0413 | 1.6531 | 302.4466 | 154.216
19.9881 | 308.4012 | -24.2395 | 250.9399 | 1.6527 | 302.3401 | 154.2006
19.9908 | 308.4502 | -24.3913 | 251.108 | 1.6527 | 302.5164 | 154.2251
19.9933 | 308.4398 | -24.0619 | 250.7752 | 1.6525 | 302.1818 | 154.2199
19.9962 | 308.4478 | -24.3845 | 251.1004 | 1.6523 | 302.5084 | 154.2239
19.9988 | 308.3569 | -24.2791 | 250.9647 | 1.6516 | 302.3575 | 154.1784
20.0012 | 308.3871 | -23.8128 | 250.5085 | 1.6516 | 301.9063 | 154.1935
20.0038 | 308.3763 | -24.2113 | 250.9034 | 1.6513 | 302.2994 | 154.1881
20.0063 | 308.3858 | -24.096 | 250.7913 | 1.6511 | 302.1889 | 154.1929