## General
ID | Test Identification
Test Identification | Location | NWZ-BH-5076
Test Identification | Sample | 25-3
Test Identification | Depth | 23.1 | [m]
Specimen Visual Description
Specimen Visual Description | Light brown CLAY
Initial Specimen Conditions
Initial Specimen Conditions | Test start date | 20/09/2024
Initial Specimen Conditions | Mould outer / inner diameter | 100 / 69.95 | [mm]
Initial Specimen Conditions | Weight of soil | 38.5 | [g]
Initial Specimen Conditions | Water content | 25.2629 | [%]
Initial Specimen Conditions | Bulk density | 1.8648 | [Mg/m3]
Initial Specimen Conditions | Dry density | 1.4887 | [Mg/m3]
Initial Specimen Conditions | Material retained on 425 mm sieve | 0 | [%]
Test Conditions
Test Conditions | Interface type | Soil - Steel
Test Conditions | Initial interface roughness | 8.312 | [µm]
Test Conditions | Final interface roughness | 8.016 | [µm]
Consolidation - Before Fast Shear
Consolidation - Before Fast Shear | Consolidation pressure | 162.734 | [kPa]
Consolidation - Before Fast Shear | Vertical displacement | 0.66 | [mm]
Consolidation - Before Fast Shear | Vertical strain | 13.2 | [%]
Fast Shear - Stage 1
Fast Shear - Stage 1 | Normal Stress | 162.734 | [kPa]
Fast Shear - Stage 1 | Vertical displacement | 1.033 | [mm]
Fast Shear - Stage 1 | Vertical strain | 20.66 | [%]
Fast Shear - Stage 1 | Horizontal displacement | 199.921 | [mm]
Fast Shear - Stage 1 | Rate of horizontal displacement | 500 | [mm/min]
At peak stress
Fast Shear - Stage 1 - At peak stress | Shear stress | 69.5841 | [kPa]
Fast Shear - Stage 1 - At peak stress | Horizontal displacement | 24.9901 | [mm]
Fast Shear - Stage 2
Fast Shear - Stage 2 | Normal Stress | 162.734 | [kPa]
Fast Shear - Stage 2 | Vertical displacement | 1.258 | [mm]
Fast Shear - Stage 2 | Vertical strain | 25.16 | [%]
Fast Shear - Stage 2 | Horizontal displacement | 399.842 | [mm]
Fast Shear - Stage 2 | Rate of horizontal displacement | 500 | [mm/min]
At peak stress
Fast Shear - Stage 2 - At peak stress | Shear stress | 72.4513 | [kPa]
Fast Shear - Stage 2 - At peak stress | Horizontal displacement | 266.5613 | [mm]
Fast Shear - Stage 3
Fast Shear - Stage 3 | Normal Stress | 162.734 | [kPa]
Fast Shear - Stage 3 | Vertical displacement | 1.417 | [mm]
Fast Shear - Stage 3 | Vertical strain | 28.34 | [%]
Fast Shear - Stage 3 | Horizontal displacement | 599.763 | [mm]
Fast Shear - Stage 3 | Rate of horizontal displacement | 500 | [mm/min]
At peak stress
Fast Shear - Stage 3 - At peak stress | Shear stress | 78.7849 | [kPa]
Fast Shear - Stage 3 - At peak stress | Horizontal displacement | 458.1523 | [mm]
Fast Shear - Stage 4
Fast Shear - Stage 4 | Normal Stress | 162.734 | [kPa]
Fast Shear - Stage 4 | Vertical displacement | 1.527 | [mm]
Fast Shear - Stage 4 | Vertical strain | 30.54 | [%]
Fast Shear - Stage 4 | Horizontal displacement | 799.684 | [mm]
Fast Shear - Stage 4 | Rate of horizontal displacement | 500 | [mm/min]
At peak stress
Fast Shear - Stage 4 - At peak stress | Shear stress | 83.0216 | [kPa]
Fast Shear - Stage 4 - At peak stress | Horizontal displacement | 649.7433 | [mm]
Fast Shear - Stage 5
Fast Shear - Stage 5 | Normal Stress | 162.734 | [kPa]
Fast Shear - Stage 5 | Vertical displacement | 1.646 | [mm]
Fast Shear - Stage 5 | Vertical strain | 32.92 | [%]
Fast Shear - Stage 5 | Horizontal displacement | 999.605 | [mm]
Fast Shear - Stage 5 | Rate of horizontal displacement | 500 | [mm/min]
At peak stress
Fast Shear - Stage 5 - At peak stress | Shear stress | 78.2714 | [kPa]
Fast Shear - Stage 5 - At peak stress | Horizontal displacement | 849.6643 | [mm]
Consolidation - Before Slow Shear
Consolidation - Before Slow Shear | Consolidation pressure | 349.8345 | [kPa]
Consolidation - Before Slow Shear | Vertical displacement | 1.778 | [mm]
Consolidation - Before Slow Shear | Vertical strain | 35.56 | [%]
Slow Shear
Slow Shear | Normal stress | 349.8345 | [kPa]
Slow Shear | Vertical displacement | 1.935 | [mm]
Slow Shear | Vertical strain | 38.7 | [%]
Slow Shear | Horizontal displacement | 20.0425 | [mm]
Slow Shear | Rate of horizontal displacement | 0.018 | [mm/min]
At peak stress
Slow Shear - At peak stress | Shear stress | 177.9829 | [kPa]
Slow Shear - At peak stress | Horizontal displacement | 1.6017 | [mm]
Slow Shear - At peak stress | Shear angle | 26.9653 | [°]
At residual stress
Slow Shear - At residual stress | Shear stress | 174.6021 | [kPa]
Slow Shear - At residual stress | Horizontal displacement | 20.0425 | [mm]
Slow Shear - At residual stress | Vertical displacement |  | [mm]
Slow Shear - At residual stress | Vertical strain |  | [%]
Slow Shear - At residual stress | Shear angle | 26.5237 | [°]

## Consolidation - 1
Consolidation - Before Fast Shear
Root time | Vertical Displacement
[min] | [mm]
0 | 0
0.28868 | 0.188
0.40825 | 0.212
0.5 | 0.232
0.57735 | 0.248
0.6455 | 0.265
0.70711 | 0.279
0.76376 | 0.292
0.8165 | 0.305
0.86603 | 0.318
0.91287 | 0.327
0.95743 | 0.338
1 | 0.347
1.0408 | 0.357
1.0801 | 0.366
1.118 | 0.375
1.1547 | 0.382
1.1902 | 0.39
1.2247 | 0.397
1.2583 | 0.402
1.291 | 0.41
1.3229 | 0.417
1.354 | 0.423
1.3844 | 0.426
1.4142 | 0.432
1.4434 | 0.439
1.472 | 0.442
1.5 | 0.448
1.5275 | 0.452
1.5546 | 0.457
1.5811 | 0.461
1.6073 | 0.464
1.633 | 0.47
1.6583 | 0.472
1.6833 | 0.475
1.7078 | 0.481
1.7321 | 0.484
1.7559 | 0.486
1.7795 | 0.49
1.8028 | 0.494
1.8257 | 0.497
1.8484 | 0.499
1.8708 | 0.503
1.893 | 0.506
1.9149 | 0.508
1.9365 | 0.51
1.9579 | 0.514
1.9791 | 0.517
2 | 0.519
2.0207 | 0.521
2.0412 | 0.523
2.0616 | 0.526
2.0817 | 0.528
2.1016 | 0.53
2.1213 | 0.534
2.1409 | 0.536
2.1602 | 0.537
2.1794 | 0.539
2.1985 | 0.541
2.2174 | 0.543
2.2361 | 0.545
2.2546 | 0.547
2.273 | 0.548
2.2913 | 0.55
2.3094 | 0.552
2.3274 | 0.554
2.3452 | 0.556
2.3629 | 0.557
2.3805 | 0.557
2.3979 | 0.559
2.4152 | 0.561
2.4324 | 0.563
2.4495 | 0.563
2.4664 | 0.567
2.4833 | 0.567
2.5 | 0.568
2.5166 | 0.57
2.5331 | 0.57
2.5495 | 0.572
2.5658 | 0.574
2.582 | 0.574
2.5981 | 0.576
2.6141 | 0.576
2.63 | 0.578
2.6458 | 0.579
2.6615 | 0.579
2.6771 | 0.581
2.6926 | 0.581
2.708 | 0.583
2.7234 | 0.585
2.7386 | 0.585
2.7538 | 0.587
2.7689 | 0.587
2.7839 | 0.588
2.7988 | 0.588
2.8137 | 0.59
2.8284 | 0.59
2.8431 | 0.592
2.8577 | 0.592
2.8723 | 0.594
2.8868 | 0.594
2.9011 | 0.596
2.9155 | 0.596
2.9297 | 0.598
2.9439 | 0.598
2.958 | 0.598
2.9721 | 0.599
2.9861 | 0.601
3 | 0.601
3.0139 | 0.601
3.0277 | 0.603
3.0414 | 0.603
3.0551 | 0.603
3.0687 | 0.605
3.0822 | 0.605
3.0957 | 0.605
3.1091 | 0.607
3.1225 | 0.607
3.1358 | 0.609
3.1491 | 0.609
3.1623 | 0.609
3.1754 | 0.609
3.1885 | 0.61
3.2016 | 0.61
3.2146 | 0.612
3.2275 | 0.612
3.2404 | 0.612
3.2532 | 0.612
3.266 | 0.614
3.2787 | 0.614
3.2914 | 0.614
3.304 | 0.616
3.3166 | 0.616
3.3292 | 0.616
3.3417 | 0.618
3.3541 | 0.618
3.3665 | 0.618
3.3789 | 0.618
3.3912 | 0.619
3.4034 | 0.619
3.4157 | 0.619
3.4278 | 0.621
3.44 | 0.621
3.4521 | 0.621
3.4641 | 0.621
3.4761 | 0.621
3.4881 | 0.623
3.5 | 0.623
3.5119 | 0.623
3.5237 | 0.623
3.5355 | 0.623
3.5473 | 0.625
3.559 | 0.625
3.5707 | 0.625
3.5824 | 0.625
3.594 | 0.627
3.6056 | 0.627
3.6171 | 0.627
3.6286 | 0.627
3.6401 | 0.627
3.6515 | 0.629
3.6629 | 0.629
3.6742 | 0.629
3.6856 | 0.629
3.6968 | 0.629
3.7081 | 0.629
3.7193 | 0.63
3.7305 | 0.63
3.7417 | 0.63
3.7528 | 0.63
3.7639 | 0.63
3.7749 | 0.63
3.7859 | 0.632
3.7969 | 0.632
3.8079 | 0.632
3.8188 | 0.632
3.8297 | 0.632
3.8406 | 0.632
3.8514 | 0.632
3.8622 | 0.634
3.873 | 0.634
3.8837 | 0.634
3.8944 | 0.634
3.9051 | 0.634
3.9158 | 0.634
3.9264 | 0.636
3.937 | 0.636
3.9476 | 0.636
3.9581 | 0.636
3.9686 | 0.636
3.9791 | 0.636
3.9896 | 0.636
4 | 0.636
4.0104 | 0.636
4.0208 | 0.636
4.0311 | 0.638
4.0415 | 0.638
4.0517 | 0.638
4.062 | 0.638
4.0723 | 0.638
4.0825 | 0.638
4.0927 | 0.638
4.1028 | 0.638
4.113 | 0.64
4.1231 | 0.64
4.1332 | 0.64
4.1433 | 0.64
4.1533 | 0.64
4.1633 | 0.64
4.1733 | 0.64
4.1833 | 0.64
4.1932 | 0.64
4.2032 | 0.64
4.2131 | 0.641
4.223 | 0.64
4.2328 | 0.641
4.2426 | 0.641
4.2525 | 0.641
4.2622 | 0.641
4.272 | 0.641
4.2817 | 0.641
4.2915 | 0.641
4.3012 | 0.641
4.3108 | 0.641
4.3205 | 0.641
4.3301 | 0.641
4.3397 | 0.641
4.3493 | 0.643
4.3589 | 0.643
4.3684 | 0.643
4.378 | 0.643
4.3875 | 0.643
4.397 | 0.643
4.4064 | 0.643
4.4159 | 0.643
4.4253 | 0.643
4.4347 | 0.643
4.4441 | 0.643
4.4535 | 0.643
4.4628 | 0.645
4.4721 | 0.645
4.4814 | 0.645
4.4907 | 0.645
4.5 | 0.645
4.5092 | 0.645
4.5185 | 0.645
4.5277 | 0.645
4.5369 | 0.645
4.5461 | 0.645
4.5552 | 0.645
4.5644 | 0.645
4.5735 | 0.645
4.5826 | 0.647
4.5917 | 0.647
4.6007 | 0.647
4.6098 | 0.647
4.6188 | 0.647
4.6278 | 0.647
4.6368 | 0.647
4.6458 | 0.647
4.6547 | 0.647
4.6637 | 0.647
4.6726 | 0.647
4.6815 | 0.647
4.6904 | 0.647
4.6993 | 0.647
4.7081 | 0.647
4.717 | 0.647
4.7258 | 0.647
4.7346 | 0.647
4.7434 | 0.647
4.7522 | 0.649
4.761 | 0.649
4.7697 | 0.649
4.7784 | 0.649
4.7871 | 0.649
4.7958 | 0.649
4.8045 | 0.649
4.8132 | 0.649
4.8218 | 0.649
4.8305 | 0.649
4.8391 | 0.649
4.8477 | 0.649
4.8563 | 0.649
4.8648 | 0.649
4.8734 | 0.649
4.8819 | 0.649
4.8905 | 0.649
4.899 | 0.649
4.9075 | 0.649
4.916 | 0.649
4.9244 | 0.649
4.9329 | 0.649
4.9413 | 0.649
4.9497 | 0.649
4.9582 | 0.649
4.9666 | 0.649
4.9749 | 0.649
4.9833 | 0.651
4.9917 | 0.651
5 | 0.651
5.0083 | 0.651
5.0166 | 0.651
5.0249 | 0.651
5.0332 | 0.651
5.0415 | 0.651
5.0498 | 0.651
5.058 | 0.651
5.0662 | 0.651
5.0744 | 0.651
5.0827 | 0.651
5.0908 | 0.651
5.099 | 0.651
5.1072 | 0.651
5.1153 | 0.651
5.1235 | 0.651
5.1316 | 0.651
5.1397 | 0.651
5.1478 | 0.651
5.1559 | 0.651
5.164 | 0.651
5.172 | 0.651
5.1801 | 0.651
5.1881 | 0.652
5.1962 | 0.652
5.2042 | 0.652
5.2122 | 0.651
5.2202 | 0.652
5.2281 | 0.652
5.2361 | 0.652
5.244 | 0.652
5.252 | 0.652
5.2599 | 0.652
5.2678 | 0.652
5.2757 | 0.652
5.2836 | 0.652
5.2915 | 0.652
5.2994 | 0.652
5.3072 | 0.652
5.3151 | 0.652
5.3229 | 0.652
5.3307 | 0.652
5.3385 | 0.652
5.3463 | 0.652
5.3541 | 0.652
5.3619 | 0.652
5.3697 | 0.652
5.3774 | 0.652
5.3852 | 0.652
5.3929 | 0.652
5.4006 | 0.652
5.4083 | 0.652
5.416 | 0.652
5.4237 | 0.652
5.4314 | 0.652
5.4391 | 0.654
5.4467 | 0.652
5.4544 | 0.652
5.462 | 0.652
5.4696 | 0.652
5.4772 | 0.652
5.4848 | 0.652
5.4924 | 0.652
5.5 | 0.654
5.5076 | 0.654
5.5151 | 0.652
5.5227 | 0.654
5.5302 | 0.654
5.5377 | 0.654
5.5453 | 0.654
5.5528 | 0.654
5.5603 | 0.654
5.5678 | 0.654
5.5752 | 0.654
5.5827 | 0.654
5.5902 | 0.654
5.5976 | 0.654
5.6051 | 0.654
5.6125 | 0.654
5.6199 | 0.654
5.6273 | 0.654
5.6347 | 0.654
5.6421 | 0.654
5.6495 | 0.654
5.6569 | 0.654
5.6642 | 0.654
5.6716 | 0.654
5.6789 | 0.654
5.6862 | 0.654
5.6936 | 0.654
5.7009 | 0.654
5.7082 | 0.654
5.7155 | 0.654
5.7228 | 0.654
5.73 | 0.654
5.7373 | 0.654
5.7446 | 0.654
5.7518 | 0.654
5.7591 | 0.654
5.7663 | 0.654
5.7735 | 0.654
5.7807 | 0.654
5.7879 | 0.654
5.7951 | 0.654
5.8023 | 0.654
5.8095 | 0.654
5.8166 | 0.654
5.8238 | 0.654
5.831 | 0.654
5.8381 | 0.654
5.8452 | 0.654
5.8523 | 0.656
5.8595 | 0.654
5.8666 | 0.656
5.8737 | 0.656
5.8808 | 0.656
5.8878 | 0.654
5.8949 | 0.656
5.902 | 0.656
5.909 | 0.654
5.9161 | 0.656
5.9231 | 0.654
5.9301 | 0.656
5.9372 | 0.656
5.9442 | 0.656
5.9512 | 0.656
5.9582 | 0.656
5.9652 | 0.656
5.9722 | 0.656
5.9791 | 0.656
5.9861 | 0.656
5.9931 | 0.656
6 | 0.656
6.0069 | 0.656
6.0139 | 0.656
6.0208 | 0.656
6.0277 | 0.656
6.0346 | 0.656
6.0415 | 0.656
6.0484 | 0.656
6.0553 | 0.656
6.0622 | 0.656
6.069 | 0.656
6.0759 | 0.656
6.0828 | 0.656
6.0896 | 0.656
6.0964 | 0.656
6.1033 | 0.656
6.1101 | 0.656
6.1169 | 0.656
6.1237 | 0.656
6.1305 | 0.656
6.1373 | 0.656
6.1441 | 0.656
6.1509 | 0.656
6.1577 | 0.656
6.1644 | 0.656
6.1712 | 0.656
6.1779 | 0.656
6.1847 | 0.656
6.1914 | 0.656
6.1981 | 0.656
6.2048 | 0.656
6.2115 | 0.656
6.2183 | 0.656
6.2249 | 0.656
6.2316 | 0.656
6.2383 | 0.656
6.245 | 0.656
6.2517 | 0.656
6.2583 | 0.656
6.265 | 0.656
6.2716 | 0.656
6.2783 | 0.656
6.2849 | 0.656
6.2915 | 0.656
6.2981 | 0.656
6.3048 | 0.656
6.3114 | 0.656
6.318 | 0.656
6.3246 | 0.656
6.3311 | 0.656
6.3377 | 0.656
6.3443 | 0.656
6.3509 | 0.656
6.3574 | 0.656
6.364 | 0.656
6.3705 | 0.658
6.377 | 0.656
6.3836 | 0.656
6.3901 | 0.656
6.3966 | 0.658
6.4031 | 0.658
6.4096 | 0.658
6.4161 | 0.658
6.4226 | 0.658
6.4291 | 0.658
6.4356 | 0.658
6.442 | 0.658
6.4485 | 0.658
6.455 | 0.658
6.4614 | 0.658
6.4679 | 0.658
6.4743 | 0.658
6.4807 | 0.658
6.4872 | 0.658
6.4936 | 0.658
6.5 | 0.658
6.5064 | 0.658
6.5128 | 0.658
6.5192 | 0.658
6.5256 | 0.658
6.532 | 0.658
6.5383 | 0.658
6.5447 | 0.658
6.5511 | 0.658
6.5574 | 0.658
6.5638 | 0.658
6.5701 | 0.658
6.5765 | 0.658
6.5828 | 0.658
6.5891 | 0.658
6.5955 | 0.658
6.6018 | 0.658
6.6081 | 0.658
6.6144 | 0.658
6.6207 | 0.658
6.627 | 0.658
6.6332 | 0.658
6.6395 | 0.658
6.6458 | 0.658
6.6521 | 0.658
6.6583 | 0.658
6.6646 | 0.658
6.6708 | 0.658
6.6771 | 0.658
6.6833 | 0.658
6.6895 | 0.658
6.6958 | 0.658
6.702 | 0.658
6.7082 | 0.658
6.7144 | 0.658
6.7206 | 0.658
6.7268 | 0.658
6.733 | 0.658
6.7392 | 0.658
6.7454 | 0.658
6.7515 | 0.658
6.7577 | 0.658
6.7639 | 0.658
6.77 | 0.658
6.7762 | 0.658
6.7823 | 0.658
6.7885 | 0.658
6.7946 | 0.658
6.8007 | 0.658
6.8069 | 0.658
6.813 | 0.658
6.8191 | 0.658
6.8252 | 0.658
6.8313 | 0.658
6.8374 | 0.658
6.8435 | 0.658
6.8496 | 0.658
6.8557 | 0.658
6.8617 | 0.658
6.8678 | 0.658
6.8739 | 0.658
6.8799 | 0.658
6.886 | 0.658
6.892 | 0.658
6.8981 | 0.658
6.9041 | 0.658
6.9101 | 0.658
6.9162 | 0.658
6.9222 | 0.658
6.9282 | 0.658
6.9342 | 0.658
6.9402 | 0.658
6.9462 | 0.658
6.9522 | 0.658
6.9582 | 0.658
6.9642 | 0.658
6.9702 | 0.658
6.9761 | 0.658
6.9821 | 0.658
6.9881 | 0.658
6.994 | 0.658
7 | 0.658
7.0059 | 0.658
7.0119 | 0.658
7.0178 | 0.658
7.0238 | 0.66
7.0297 | 0.658
7.0356 | 0.658
7.0415 | 0.658
7.0475 | 0.658
7.0534 | 0.658
7.0593 | 0.66
7.0652 | 0.658
7.0711 | 0.658
7.077 | 0.658
7.0828 | 0.658
7.0887 | 0.658
7.0946 | 0.66
7.1005 | 0.66
7.1063 | 0.66
7.1122 | 0.658
7.1181 | 0.66
7.1239 | 0.658
7.1297 | 0.658
7.1356 | 0.66
7.1414 | 0.658
7.1473 | 0.658
7.1531 | 0.66
7.1589 | 0.66
7.1647 | 0.66
7.1705 | 0.66
7.1764 | 0.658
7.1822 | 0.66
7.188 | 0.66
7.1937 | 0.66
7.1995 | 0.66
7.2053 | 0.66
7.2111 | 0.66
7.2169 | 0.66
7.2226 | 0.66
7.2284 | 0.66
7.2342 | 0.66
7.2399 | 0.66
7.2457 | 0.66
7.2514 | 0.66
7.2572 | 0.66
7.2629 | 0.66
7.2687 | 0.66
7.2744 | 0.66
7.2801 | 0.66
7.2858 | 0.66
7.2915 | 0.66
7.2973 | 0.66
7.303 | 0.66
7.3087 | 0.66
7.3144 | 0.66
7.3201 | 0.66
7.3258 | 0.66
7.3314 | 0.66
7.3371 | 0.66
7.3428 | 0.66
7.3485 | 0.66
7.3541 | 0.66
7.3598 | 0.66
7.3655 | 0.66
7.3711 | 0.66
7.3768 | 0.66
7.3824 | 0.66
7.3881 | 0.66
7.3937 | 0.66
7.3993 | 0.66
7.405 | 0.66
7.4106 | 0.66
7.4162 | 0.66
7.4218 | 0.66
7.4274 | 0.66
7.433 | 0.66
7.4386 | 0.66
7.4442 | 0.66
7.4498 | 0.66
7.4554 | 0.66
7.461 | 0.66
7.4666 | 0.66
7.4722 | 0.66
7.4777 | 0.66
7.4833 | 0.66
7.4889 | 0.66
7.4944 | 0.66
7.5 | 0.66
7.5056 | 0.66
7.5111 | 0.66
7.5166 | 0.66
7.5222 | 0.66
7.5277 | 0.66
7.5333 | 0.66
7.5388 | 0.66
7.5443 | 0.66
7.5498 | 0.66
7.5554 | 0.66
7.5609 | 0.66
7.5664 | 0.66
7.5719 | 0.66
7.5774 | 0.66
7.5829 | 0.66
7.5884 | 0.66
7.5939 | 0.66
7.5993 | 0.66
7.6048 | 0.66
7.6103 | 0.66
7.6158 | 0.66
7.6212 | 0.66
7.6267 | 0.66
7.6322 | 0.66
7.6376 | 0.66
7.6431 | 0.66
7.6485 | 0.66
7.654 | 0.66
7.6594 | 0.66
7.6649 | 0.66
7.6703 | 0.66
7.6757 | 0.66
7.6811 | 0.66
7.6866 | 0.66
7.692 | 0.66
7.6974 | 0.66
7.7028 | 0.66
7.7082 | 0.66
7.7136 | 0.66
7.719 | 0.66
7.7244 | 0.66
7.7298 | 0.66
7.7352 | 0.66
7.7406 | 0.66

## Fast Shearing - 1
Fast Shear - Stage 1
Horizontal Displacement | Stress Ratio t/s'n | Shear Stress
[mm] | [-] | [kPa]
0 | 0 | 0
8.33 | 0.047335 | 7.703
16.6601 | 0.31346 | 51.0112
24.9901 | 0.42759 | 69.5841
33.3202 | 0.40472 | 65.8609
41.6502 | 0.39314 | 63.978
49.9803 | 0.38815 | 63.1649
58.3103 | 0.38867 | 63.2505
66.6403 | 0.38473 | 62.6085
74.9704 | 0.38105 | 62.0094
83.3004 | 0.37842 | 61.5815
91.6305 | 0.37631 | 61.2391
99.9605 | 0.37631 | 61.2391
108.2905 | 0.37605 | 61.1963
116.6206 | 0.38 | 61.8382
124.9506 | 0.38157 | 62.095
133.2807 | 0.3842 | 62.523
141.6107 | 0.38447 | 62.5658
149.9408 | 0.38552 | 62.7369
158.2708 | 0.38499 | 62.6513
166.6008 | 0.38447 | 62.5658
174.9309 | 0.38683 | 62.9509
183.2609 | 0.38499 | 62.6513
191.591 | 0.38683 | 62.9509
199.921 | 0.38315 | 62.3518

## Fast Shearing - 2
Fast Shear - Stage 2
Horizontal Displacement | Stress Ratio t/s'n | Shear Stress
[mm] | [-] | [kPa]
199.921 | 0 | 0
208.2511 | 0.13622 | 22.1676
216.5811 | 0.41655 | 67.7867
224.9111 | 0.41523 | 67.5727
233.2412 | 0.42339 | 68.8994
241.5712 | 0.43154 | 70.226
249.9013 | 0.43469 | 70.7395
258.2313 | 0.44206 | 71.9378
266.5613 | 0.44521 | 72.4513
274.8914 | 0.4439 | 72.2373
283.2214 | 0.44206 | 71.9378
291.5515 | 0.44153 | 71.8522
299.8815 | 0.44179 | 71.895
308.2116 | 0.44048 | 71.681
316.5416 | 0.44153 | 71.8522
324.8716 | 0.43627 | 70.9963
333.2017 | 0.43469 | 70.7395
341.5317 | 0.43075 | 70.0976
349.8618 | 0.43128 | 70.1832
358.1918 | 0.42917 | 69.8408
366.5218 | 0.42602 | 69.3273
374.8519 | 0.42391 | 68.9849
383.1819 | 0.43022 | 70.012
391.512 | 0.42523 | 69.1989
399.842 | 0.43049 | 70.0548

## Fast Shearing - 3
Fast Shear - Stage 3
Horizontal Displacement | Stress Ratio t/s'n | Shear Stress
[mm] | [-] | [kPa]
399.842 | 0 | 0
408.1721 | 0.15515 | 25.2488
416.5021 | 0.47335 | 77.0303
424.8321 | 0.46336 | 75.4041
433.1622 | 0.47151 | 76.7308
441.4922 | 0.47756 | 77.715
449.8223 | 0.48308 | 78.6137
458.1523 | 0.48413 | 78.7849
466.4824 | 0.48124 | 78.3142
474.8124 | 0.47835 | 77.8434
483.1424 | 0.47125 | 76.688
491.4725 | 0.46336 | 75.4041
499.8025 | 0.46204 | 75.1902
508.1326 | 0.45731 | 74.4199
516.4626 | 0.4581 | 74.5482
524.7926 | 0.45941 | 74.7622
533.1227 | 0.46362 | 75.4469
541.4527 | 0.4631 | 75.3613
549.7828 | 0.46257 | 75.2758
558.1128 | 0.4602 | 74.8906
566.4429 | 0.4602 | 74.8906
574.7729 | 0.45836 | 74.591
583.1029 | 0.46152 | 75.1046
591.433 | 0.46388 | 75.4897
599.763 | 0.46862 | 76.26

## Fast Shearing - 4
Fast Shear - Stage 4
Horizontal Displacement | Stress Ratio t/s'n | Shear Stress
[mm] | [-] | [kPa]
599.763 | 0 | 0
608.0931 | 0.15542 | 25.2916
616.4231 | 0.49492 | 80.5395
624.7532 | 0.49202 | 80.0688
633.0832 | 0.49965 | 81.3098
641.4132 | 0.50806 | 82.6792
649.7433 | 0.51017 | 83.0216
658.0733 | 0.50754 | 82.5936
666.4034 | 0.50412 | 82.0373
674.7334 | 0.49781 | 81.0102
683.0634 | 0.48834 | 79.4696
691.3935 | 0.48676 | 79.2129
699.7235 | 0.47677 | 77.5867
708.0536 | 0.46783 | 76.1316
716.3836 | 0.47861 | 77.8862
724.7137 | 0.4723 | 76.8592
733.0437 | 0.47467 | 77.2443
741.3737 | 0.47072 | 76.6024
749.7038 | 0.46257 | 75.2758
758.0338 | 0.45363 | 73.8207
766.3639 | 0.44627 | 72.6225
774.6939 | 0.43916 | 71.467
783.0239 | 0.43443 | 70.6967
791.354 | 0.43101 | 70.1404
799.684 | 0.43233 | 70.3544

## Fast Shearing - 5
Fast Shear - Stage 5
Horizontal Displacement | Stress Ratio t/s'n | Shear Stress
[mm] | [-] | [kPa]
799.684 | 0 | 0
808.0141 | 0.1683 | 27.3886
816.3441 | 0.45968 | 74.805
824.6742 | 0.4581 | 74.5482
833.0042 | 0.46835 | 76.2172
841.3342 | 0.47782 | 77.7578
849.6643 | 0.48098 | 78.2714
857.9943 | 0.48045 | 78.1858
866.3244 | 0.46993 | 76.474
874.6544 | 0.45389 | 73.8635
882.9845 | 0.43654 | 71.0391
891.3145 | 0.42575 | 69.2845
899.6445 | 0.42418 | 69.0277
907.9746 | 0.42759 | 69.5841
916.3046 | 0.42707 | 69.4985
924.6347 | 0.42365 | 68.9422
932.9647 | 0.41497 | 67.5299
941.2947 | 0.41313 | 67.2304
949.6248 | 0.40419 | 65.7753
957.9548 | 0.40603 | 66.0749
966.2849 | 0.41208 | 67.0592
974.6149 | 0.41734 | 67.9151
982.945 | 0.42076 | 68.4714
991.275 | 0.42549 | 69.2417
999.605 | 0.42365 | 68.9422

## Consolidation - 2
Consolidation - Before Slow Shear
Root time | Vertical Displacement
[min] | [mm]
0 | 1.677
0.28868 | 1.717
0.40825 | 1.721
0.5 | 1.723
0.57735 | 1.727
0.6455 | 1.729
0.70711 | 1.73
0.76376 | 1.732
0.8165 | 1.734
0.86603 | 1.734
0.91287 | 1.736
0.95743 | 1.738
1 | 1.738
1.0408 | 1.74
1.0801 | 1.741
1.118 | 1.741
1.1547 | 1.743
1.1902 | 1.743
1.2247 | 1.745
1.2583 | 1.745
1.291 | 1.747
1.3229 | 1.747
1.354 | 1.747
1.3844 | 1.749
1.4142 | 1.749
1.4434 | 1.751
1.472 | 1.751
1.5 | 1.751
1.5275 | 1.753
1.5546 | 1.753
1.5811 | 1.753
1.6073 | 1.754
1.633 | 1.754
1.6583 | 1.754
1.6833 | 1.756
1.7078 | 1.756
1.7321 | 1.756
1.7559 | 1.758
1.7795 | 1.758
1.8028 | 1.758
1.8257 | 1.758
1.8484 | 1.758
1.8708 | 1.758
1.893 | 1.76
1.9149 | 1.76
1.9365 | 1.76
1.9579 | 1.762
1.9791 | 1.76
2 | 1.762
2.0207 | 1.762
2.0412 | 1.762
2.0616 | 1.762
2.0817 | 1.762
2.1016 | 1.764
2.1213 | 1.764
2.1409 | 1.764
2.1602 | 1.764
2.1794 | 1.764
2.1985 | 1.764
2.2174 | 1.764
2.2361 | 1.765
2.2546 | 1.765
2.273 | 1.765
2.2913 | 1.765
2.3094 | 1.765
2.3274 | 1.765
2.3452 | 1.765
2.3629 | 1.765
2.3805 | 1.765
2.3979 | 1.767
2.4152 | 1.767
2.4324 | 1.767
2.4495 | 1.767
2.4664 | 1.767
2.4833 | 1.767
2.5 | 1.767
2.5166 | 1.767
2.5331 | 1.767
2.5495 | 1.769
2.5658 | 1.769
2.582 | 1.769
2.5981 | 1.769
2.6141 | 1.769
2.63 | 1.769
2.6458 | 1.769
2.6615 | 1.769
2.6771 | 1.769
2.6926 | 1.769
2.708 | 1.769
2.7234 | 1.769
2.7386 | 1.769
2.7538 | 1.771
2.7689 | 1.771
2.7839 | 1.771
2.7988 | 1.771
2.8137 | 1.771
2.8284 | 1.771
2.8431 | 1.771
2.8577 | 1.771
2.8723 | 1.771
2.8868 | 1.771
2.9011 | 1.771
2.9155 | 1.771
2.9297 | 1.771
2.9439 | 1.771
2.958 | 1.771
2.9721 | 1.771
2.9861 | 1.771
3 | 1.771
3.0139 | 1.771
3.0277 | 1.773
3.0414 | 1.773
3.0551 | 1.771
3.0687 | 1.773
3.0822 | 1.771
3.0957 | 1.773
3.1091 | 1.773
3.1225 | 1.773
3.1358 | 1.773
3.1491 | 1.773
3.1623 | 1.773
3.1754 | 1.773
3.1885 | 1.773
3.2016 | 1.773
3.2146 | 1.773
3.2275 | 1.773
3.2404 | 1.773
3.2532 | 1.773
3.266 | 1.773
3.2787 | 1.773
3.2914 | 1.773
3.304 | 1.773
3.3166 | 1.773
3.3292 | 1.773
3.3417 | 1.773
3.3541 | 1.773
3.3665 | 1.773
3.3789 | 1.773
3.3912 | 1.775
3.4034 | 1.773
3.4157 | 1.773
3.4278 | 1.775
3.44 | 1.775
3.4521 | 1.773
3.4641 | 1.775
3.4761 | 1.773
3.4881 | 1.775
3.5 | 1.775
3.5119 | 1.775
3.5237 | 1.775
3.5355 | 1.775
3.5473 | 1.775
3.559 | 1.775
3.5707 | 1.775
3.5824 | 1.775
3.594 | 1.775
3.6056 | 1.775
3.6171 | 1.775
3.6286 | 1.775
3.6401 | 1.775
3.6515 | 1.775
3.6629 | 1.775
3.6742 | 1.775
3.6856 | 1.775
3.6968 | 1.775
3.7081 | 1.775
3.7193 | 1.775
3.7305 | 1.775
3.7417 | 1.775
3.7528 | 1.775
3.7639 | 1.775
3.7749 | 1.775
3.7859 | 1.775
3.7969 | 1.775
3.8079 | 1.775
3.8188 | 1.775
3.8297 | 1.775
3.8406 | 1.775
3.8514 | 1.775
3.8622 | 1.775
3.873 | 1.775
3.8837 | 1.775
3.8944 | 1.775
3.9051 | 1.775
3.9158 | 1.775
3.9264 | 1.775
3.937 | 1.777
3.9476 | 1.775
3.9581 | 1.775
3.9686 | 1.775
3.9791 | 1.777
3.9896 | 1.775
4 | 1.777
4.0104 | 1.775
4.0208 | 1.775
4.0311 | 1.777
4.0415 | 1.777
4.0517 | 1.777
4.062 | 1.775
4.0723 | 1.777
4.0825 | 1.777
4.0927 | 1.775
4.1028 | 1.777
4.113 | 1.777
4.1231 | 1.777
4.1332 | 1.777
4.1433 | 1.777
4.1533 | 1.777
4.1633 | 1.777
4.1733 | 1.777
4.1833 | 1.777
4.1932 | 1.777
4.2032 | 1.777
4.2131 | 1.777
4.223 | 1.777
4.2328 | 1.777
4.2426 | 1.777
4.2525 | 1.777
4.2622 | 1.777
4.272 | 1.777
4.2817 | 1.777
4.2915 | 1.777
4.3012 | 1.777
4.3108 | 1.777
4.3205 | 1.777
4.3301 | 1.777
4.3397 | 1.777
4.3493 | 1.777
4.3589 | 1.777
4.3684 | 1.777
4.378 | 1.777
4.3875 | 1.777
4.397 | 1.777
4.4064 | 1.777
4.4159 | 1.777
4.4253 | 1.777
4.4347 | 1.777
4.4441 | 1.777
4.4535 | 1.777
4.4628 | 1.777
4.4721 | 1.777
4.4814 | 1.777
4.4907 | 1.777
4.5 | 1.777
4.5092 | 1.777
4.5185 | 1.777
4.5277 | 1.777
4.5369 | 1.777
4.5461 | 1.777
4.5552 | 1.777
4.5644 | 1.777
4.5735 | 1.777
4.5826 | 1.777
4.5917 | 1.777
4.6007 | 1.777
4.6098 | 1.777
4.6188 | 1.777
4.6278 | 1.777
4.6368 | 1.777
4.6458 | 1.777
4.6547 | 1.777
4.6637 | 1.777
4.6726 | 1.777
4.6815 | 1.777
4.6904 | 1.777
4.6993 | 1.777
4.7081 | 1.778
4.717 | 1.777
4.7258 | 1.778
4.7346 | 1.778
4.7434 | 1.777
4.7522 | 1.777
4.761 | 1.777
4.7697 | 1.778
4.7784 | 1.777
4.7871 | 1.778
4.7958 | 1.778
4.8045 | 1.778
4.8132 | 1.778
4.8218 | 1.778
4.8305 | 1.777
4.8391 | 1.778
4.8477 | 1.778
4.8563 | 1.778
4.8648 | 1.778
4.8734 | 1.778
4.8819 | 1.778
4.8905 | 1.777
4.899 | 1.778
4.9075 | 1.778
4.916 | 1.778
4.9244 | 1.777
4.9329 | 1.778
4.9413 | 1.778
4.9497 | 1.778
4.9582 | 1.778
4.9666 | 1.778
4.9749 | 1.778
4.9833 | 1.778
4.9917 | 1.778
5 | 1.778
5.0083 | 1.778
5.0166 | 1.778
5.0249 | 1.778
5.0332 | 1.778
5.0415 | 1.778
5.0498 | 1.778
5.058 | 1.778
5.0662 | 1.778
5.0744 | 1.778
5.0827 | 1.778
5.0908 | 1.778
5.099 | 1.778
5.1072 | 1.778
5.1153 | 1.778
5.1235 | 1.778
5.1316 | 1.778
5.1397 | 1.778
5.1478 | 1.778
5.1559 | 1.778
5.164 | 1.778
5.172 | 1.778
5.1801 | 1.778
5.1881 | 1.778
5.1962 | 1.778
5.2042 | 1.778
5.2122 | 1.778
5.2202 | 1.778
5.2281 | 1.778
5.2361 | 1.778
5.244 | 1.778
5.252 | 1.778
5.2599 | 1.778
5.2678 | 1.778
5.2757 | 1.778
5.2836 | 1.778
5.2915 | 1.778

## Slow Shearing
Slow Shear Stage
Horizontal Displacement | Vertical Displacement | Stress Ratio t/s'n | Angle of Shearing Resistance | Shear Stress
[mm] | [mm] | [-] | [º] | [kPa]
0 |  | 0 | 0 | 0
0.17797 |  | 0.12588 | 7.1744 | 44.0357
0.35594 |  | 0.292 | 16.2777 | 102.1508
0.53391 |  | 0.40234 | 21.9168 | 140.7515
0.71188 |  | 0.46595 | 24.9831 | 163.0047
0.88986 |  | 0.49421 | 26.2989 | 172.8903
1.0678 |  | 0.50448 | 26.7701 | 176.4851
1.2458 |  | 0.5073 | 26.8985 | 177.4693
1.4238 |  | 0.50766 | 26.9152 | 177.5977
1.6017 |  | 0.50876 | 26.9653 | 177.9829
1.7797 |  | 0.50876 | 26.9653 | 177.9829
1.9577 |  | 0.50778 | 26.9208 | 177.6405
2.1357 |  | 0.5084 | 26.9486 | 177.8545
2.3136 |  | 0.50815 | 26.9375 | 177.7689
2.4916 |  | 0.50778 | 26.9208 | 177.6405
2.6696 |  | 0.50815 | 26.9375 | 177.7689
2.8475 |  | 0.50668 | 26.8706 | 177.2554
3.0255 |  | 0.50693 | 26.8817 | 177.3409
3.2035 |  | 0.50668 | 26.8706 | 177.2554
3.3815 |  | 0.50583 | 26.8315 | 176.9558
3.5594 |  | 0.50681 | 26.8762 | 177.2982
3.7374 |  | 0.5046 | 26.7757 | 176.5279
3.9154 |  | 0.50448 | 26.7701 | 176.4851
4.0933 |  | 0.50534 | 26.8092 | 176.7846
4.2713 |  | 0.50754 | 26.9096 | 177.5549
4.4493 |  | 0.50448 | 26.7701 | 176.4851
4.6273 |  | 0.50473 | 26.7813 | 176.5706
4.8052 |  | 0.50326 | 26.7142 | 176.0571
4.9832 |  | 0.5046 | 26.7757 | 176.5279
5.1612 |  | 0.50705 | 26.8873 | 177.3837
5.3391 |  | 0.50497 | 26.7924 | 176.6562
5.5171 |  | 0.50436 | 26.7645 | 176.4423
5.6951 |  | 0.50363 | 26.731 | 176.1855
5.8731 |  | 0.50338 | 26.7198 | 176.0999
6.051 |  | 0.50387 | 26.7422 | 176.2711
6.229 |  | 0.50436 | 26.7645 | 176.4423
6.407 |  | 0.50473 | 26.7813 | 176.5706
6.5849 |  | 0.50485 | 26.7869 | 176.6134
6.7629 |  | 0.5035 | 26.7254 | 176.1427
6.9409 |  | 0.5024 | 26.675 | 175.7575
7.1188 |  | 0.50436 | 26.7645 | 176.4423
7.2968 |  | 0.50375 | 26.7366 | 176.2283
7.4748 |  | 0.50265 | 26.6862 | 175.8431
7.6528 |  | 0.50191 | 26.6527 | 175.5864
7.8307 |  | 0.50216 | 26.6639 | 175.672
8.0087 |  | 0.50363 | 26.731 | 176.1855
8.1867 |  | 0.50509 | 26.798 | 176.699
8.3646 |  | 0.50411 | 26.7533 | 176.3567
8.5426 |  | 0.50387 | 26.7422 | 176.2711
8.7206 |  | 0.50216 | 26.6639 | 175.672
8.8986 |  | 0.5024 | 26.675 | 175.7575
9.0765 |  | 0.50179 | 26.6471 | 175.5436
9.2545 |  | 0.50093 | 26.6079 | 175.244
9.4325 |  | 0.50301 | 26.703 | 175.9715
9.6104 |  | 0.50265 | 26.6862 | 175.8431
9.7884 |  | 0.50069 | 26.5966 | 175.1584
9.9664 |  | 0.50118 | 26.6191 | 175.3296
10.1444 |  | 0.50375 | 26.7366 | 176.2283
10.3223 |  | 0.50473 | 26.7813 | 176.5706
10.5003 |  | 0.50558 | 26.8204 | 176.8702
10.6783 |  | 0.50595 | 26.8371 | 176.9986
10.8562 |  | 0.50375 | 26.7366 | 176.2283
11.0342 |  | 0.50473 | 26.7813 | 176.5706
11.2122 |  | 0.50436 | 26.7645 | 176.4423
11.3902 |  | 0.50424 | 26.7589 | 176.3995
11.5681 |  | 0.50289 | 26.6974 | 175.9287
11.7461 |  | 0.5035 | 26.7254 | 176.1427
11.9241 |  | 0.50314 | 26.7086 | 176.0143
12.102 |  | 0.50191 | 26.6527 | 175.5864
12.28 |  | 0.50301 | 26.703 | 175.9715
12.458 |  | 0.50424 | 26.7589 | 176.3995
12.636 |  | 0.50583 | 26.8315 | 176.9558
12.8139 |  | 0.50424 | 26.7589 | 176.3995
12.9919 |  | 0.5024 | 26.675 | 175.7575
13.1699 |  | 0.50191 | 26.6527 | 175.5864
13.3478 |  | 0.50485 | 26.7869 | 176.6134
13.5258 |  | 0.50216 | 26.6639 | 175.672
13.7038 |  | 0.50179 | 26.6471 | 175.5436
13.8818 |  | 0.50265 | 26.6862 | 175.8431
14.0597 |  | 0.50436 | 26.7645 | 176.4423
14.2377 |  | 0.50069 | 26.5966 | 175.1584
14.4157 |  | 0.50106 | 26.6135 | 175.2868
14.5936 |  | 0.50155 | 26.6359 | 175.458
14.7716 |  | 0.50301 | 26.703 | 175.9715
14.9496 |  | 0.50228 | 26.6694 | 175.7148
15.1276 |  | 0.50081 | 26.6022 | 175.2012
15.3055 |  | 0.50167 | 26.6415 | 175.5008
15.4835 |  | 0.50301 | 26.703 | 175.9715
15.6615 |  | 0.50106 | 26.6135 | 175.2868
15.8394 |  | 0.50044 | 26.5854 | 175.0728
16.0174 |  | 0.5013 | 26.6247 | 175.3724
16.1954 |  | 0.49959 | 26.5462 | 174.7733
16.3734 |  | 0.49996 | 26.563 | 174.9017
16.5513 |  | 0.5013 | 26.6247 | 175.3724
16.7293 |  | 0.50167 | 26.6415 | 175.5008
16.9073 |  | 0.50081 | 26.6022 | 175.2012
17.0852 |  | 0.50204 | 26.6583 | 175.6292
17.2632 |  | 0.50032 | 26.5798 | 175.03
17.4412 |  | 0.50277 | 26.6918 | 175.8859
17.6192 |  | 0.50301 | 26.703 | 175.9715
17.7971 |  | 0.50191 | 26.6527 | 175.5864
17.9751 |  | 0.50081 | 26.6022 | 175.2012
18.1531 |  | 0.50081 | 26.6022 | 175.2012
18.331 |  | 0.49983 | 26.5574 | 174.8589
18.509 |  | 0.49837 | 26.4901 | 174.3453
18.687 |  | 0.5002 | 26.5742 | 174.9872
18.8649 |  | 0.49947 | 26.5406 | 174.7305
19.0429 |  | 0.49959 | 26.5462 | 174.7733
19.2209 |  | 0.50008 | 26.5686 | 174.9445
19.3989 |  | 0.50167 | 26.6415 | 175.5008
19.5768 |  | 0.50044 | 26.5854 | 175.0728
19.7548 |  | 0.49947 | 26.5406 | 174.7305
19.9328 |  | 0.49934 | 26.535 | 174.6877
20.0425 |  | 0.4991 | 26.5237 | 174.6021