## General
ID | Test Identification | Specimen 1 | Specimen 2 | Specimen 3
Test Identification | Location | NWZ-BH-5076 | NWZ-BH-5076 | NWZ-BH-5076
Test Identification | Sample | 39-1 | 39-1 | 39-1
Test Identification | Depth | 35 | 35 | 35 | [m]
Test Identification | Test number | CID99a | CID99b | CID99c
Specimen Visual Description
Specimen Visual Description | Greyish brown fine SAND
| Initial Specimen Conditions | Specimen 1 | Specimen 2 | Specimen 3
Initial Specimen Conditions | Test start date | 25/11/2024 | 30/09/2024 | 25/09/2024
Initial Specimen Conditions | Type of sample | Recompacted | Recompacted | Recompacted
Initial Specimen Conditions | Diameter | 51.81 | 50.1 | 50.1 | [mm]
Initial Specimen Conditions | Length | 90 | 90 | 90 | [mm]
Initial Specimen Conditions | Water content | 5.4737 | 5.3006 | 5.1661 | [%]
Initial Specimen Conditions | Bulk density | 1.7329 | 1.7311 | 1.7321 | [Mg/m³]
Initial Specimen Conditions | Dry density | 1.643 | 1.6439 | 1.647 | [Mg/m³]
Initial Specimen Conditions | Void ratio | 0.61289 | 0.61199 | 0.60899 | [-]
Initial Specimen Conditions | Degree of saturation | 23.667 | 22.9522 | 22.4802 | [%]
Initial Specimen Conditions | Type of drains fitted | One end | One end | One end
| Saturation | Specimen 1 | Specimen 2 | Specimen 3
Saturation | Pressure increments applied | 50 | 50 | 50 | [kPa]
Saturation | Differential pressure used | 10 | 10 | 10 | [kPa]
Saturation | Pore pressure on completion | 440 | 440 | 290 | [kPa]
Saturation | Cell pressure on completion | 450 | 450 | 300 | [kPa]
Saturation | B value achieved | 0.94 | 0.96 | 0.96 | [-]
| Consolidation: Isotropic | Specimen 1 | Specimen 2 | Specimen 3
Consolidation: Isotropic | Cell pressure | 559 | 667 | 734 | [kPa]
Consolidation: Isotropic | Back pressure | 450 | 450 | 300 | [kPa]
Consolidation: Isotropic | Effective cell pressure | 109 | 217 | 434 | [kPa]
Consolidation: Isotropic | Pore pressure on completion | 450 | 450 | 300 | [kPa]
Consolidation: Isotropic | Pore pressure dissipation | 100 | 100 | 100 | [%]
Consolidation: Isotropic | Water content | 22.7699 | 21.726 | 20.9969 | [%]
Consolidation: Isotropic | Bulk density | 2.0291 | 2.0471 | 2.0601 | [Mg/m³]
Consolidation: Isotropic | Dry density | 1.6527 | 1.6818 | 1.7026 | [Mg/m³]
Consolidation: Isotropic | Void ratio | 0.6034 | 0.57574 | 0.55642 | [-]
Consolidation: Isotropic | Degree of saturation | 100 | 100 | 100 | [%]
Consolidation: Isotropic | Axial strain | 0.19608 | 0.7496 | 1.0891 | [%]
Consolidation: Isotropic | Volumetric strain | 0.58824 | 2.2488 | 3.2672 | [%]
Consolidation: Isotropic | Volumetric strain rate-end of stage | 0.02369 | 0.0032828 | 0 | [%/hr]
| Shearing | Specimen 1 | Specimen 2 | Specimen 3
Shearing | Initial pore pressure | 450 | 450 | 300 | [kPa]
Shearing | Initial effective cell pressure | 109 | 217 | 434 | [kPa]
Shearing | Rate of strain | 1.3 | 1.3 | 1.3 | [%/hour]
At peak deviator stress
Shearing - At peak deviator stress | Corrected deviator stress | 262.4327 | 541.096 | 988.2818 | [kPa]
Shearing - At peak deviator stress | Membrane correction applied | 1.4823 | 2.8275 | 2.5936 | [kPa]
Shearing - At peak deviator stress | Drain correction applied | 0 | 0 | 0 | [kPa]
Shearing - At peak deviator stress | Axial strain | 7.2155 | 15.6365 | 13.822 | [%]
Shearing - At peak deviator stress | Volumetric strain | 0.45371 | 3.7164 | 4.5053 | [%]
Shearing - At peak deviator stress | Major principal effective stress | 372.3656 | 758.2854 | 1423.3262 | [kPa]
Shearing - At peak deviator stress | Minor principal effective stress | 109.9328 | 217.1894 | 435.0444 | [kPa]
Shearing - At peak deviator stress | Principal effective stress ratio | 3.3872 | 3.4914 | 3.2717 | [-]
Shearing - At peak deviator stress | e50 | 0.47874 | 1.7665 | 2.0011 | [%]
Shearing - At peak deviator stress | Secant modulus (E50) at e50 | 27408.43 | 15315.5242 | 24693.9513 | [kPa]
At peak principal effective stress ratio
Shearing - At peak principal effective stress ratio | Corrected deviator stress | 261.9892 | 540.724 | 987.6122 | [kPa]
Shearing - At peak principal effective stress ratio | Membrane correction applied | 1.4373 | 2.7339 | 2.5594 | [kPa]
Shearing - At peak principal effective stress ratio | Drain correction applied | 0 | 0 | 0 | [kPa]
Shearing - At peak principal effective stress ratio | Axial strain | 6.9654 | 14.8866 | 13.5716 | [%]
Shearing - At peak principal effective stress ratio | Volumetric strain | 0.44945 | 3.6961 | 4.4846 | [%]
Shearing - At peak principal effective stress ratio | Major principal effective stress | 371.2923 | 757.3088 | 1422.2544 | [kPa]
Shearing - At peak principal effective stress ratio | Minor principal effective stress | 109.3031 | 216.5848 | 434.6422 | [kPa]
Shearing - At peak principal effective stress ratio | Principal effective stress ratio | 3.3969 | 3.4966 | 3.2722 | [-]
At 10% axial strain
Shearing - At 10% axial strain | Corrected deviator stress | 260.7541 | 513.1109 | 947.0721 | [kPa]
Shearing - At 10% axial strain | Membrane correction applied | 1.9532 | 2.0199 | 2.0199 | [kPa]
Shearing - At 10% axial strain | Drain correction applied | 0 | 0 | 0 | [kPa]
Shearing - At 10% axial strain | Axial strain | 10 | 10 | 10 | [%]
Shearing - At 10% axial strain | Volumetric strain | 0.48448 | 3.3434 | 4.0715 | [%]
Shearing - At 10% axial strain | Major principal effective stress | 370.4152 | 729.8893 | 1381.5204 | [kPa]
Shearing - At 10% axial strain | Minor principal effective stress | 109.6611 | 216.7784 | 434.4483 | [kPa]
Shearing - At 10% axial strain | Principal effective stress ratio | 3.3778 | 3.367 | 3.1799 | [-]
| Final Conditions | Specimen 1 | Specimen 2 | Specimen 3
Final Conditions | Water content | 22.4542 | 19.4974 | 18.2144 | [%]
Final Conditions | Bulk density | 2.0345 | 2.0879 | 2.1128 | [Mg/m³]
Final Conditions | Dry density | 1.6614 | 1.7472 | 1.7873 | [Mg/m³]
Final Conditions | Mode of failure | Compound failure | Compound failure | Compound failure
Mohr Failure Envelope
Mohr Failure Envelope | Effective cohesion (c') | 10 | [kPa]
Mohr Failure Envelope | Effective angle of internal friction (φ') | 31.5 | [degree]

## Saturation
Saturation
Specimen 1 |  | Specimen 2 |  | Specimen 3
Cell pressure | Pore Water Pressure | Cell pressure | Pore Water Pressure | Cell pressure | Pore Water Pressure
[kPa] | [kPa] | [kPa] | [kPa] | [kPa] | [kPa]
0 | 0 | 0 | 0 | 0 | 0
50 | 3 | 50 | 2 | 50 | 3
50 | 40 | 50 | 40 | 50 | 40
100 | 40 | 100 | 47 | 100 | 52
100 | 90 | 100 | 90 | 100 | 90
150 | 117 | 150 | 113 | 150 | 131
150 | 140 | 150 | 140 | 150 | 140
200 | 174 | 200 | 173 | 200 | 185
200 | 190 | 200 | 190 | 200 | 190
250 | 232 | 250 | 231 | 250 | 238
250 | 240 | 250 | 240 | 250 | 240
300 | 283 | 300 | 284 | 300 | 288
300 | 290 | 300 | 290 | 300 | 290
350 | 335 | 350 | 336
350 | 340 | 350 | 340
400 | 386 | 400 | 387
400 | 390 | 400 | 390
450 | 437 | 450 | 438
450 | 440 | 450 | 440

## Consolidation
Consolidation: Isotropic
Specimen 1 |  | Specimen 2 |  | Specimen 3
Root time | Consolidated Volume Change | Root time | Consolidated Volume Change | Root time | Consolidated Volume Change
[minutes0.5 ] | [%] | [minutes0.5 ] | [%] | [minutes0.5 ] | [%]
0 | 0 | 0 | 0 | 0 | 0
0.5 | 0.48208 | 0.5 | 2.0354 | 0.5 | 2.959
1 | 0.50108 | 1 | 2.1427 | 1 | 3.2086
1.5 | 0.51166 | 1.5 | 2.1875 | 1.5 | 3.2791
2 | 0.51736 | 2 | 2.2171 | 2 | 3.2701
2.5 | 0.52302 | 2.5 | 2.2384 | 2.5 | 3.2524
3 | 0.52932 | 3 | 2.2383 | 3 | 3.2858
3.5 | 0.53292 | 3.5 | 2.2412 | 3.5 | 3.2597
4 | 0.53779 | 4 | 2.2418 | 4 | 3.2878
5 | 0.54414 | 5 | 2.2436 | 5 | 3.2841
6 | 0.55238 | 6 | 2.2468 | 6 | 3.2753
7 | 0.55975 | 7 | 2.2461 | 7 | 3.2623
8 | 0.56761 | 8 | 2.2476 | 8 | 3.2485
9 | 0.57705 | 9 | 2.2478 | 9 | 3.2864
10 | 0.58679 | 9.9673 | 2.2488 | 10 | 3.2672
10.1817 | 0.58824 |  |  | 10.7014 | 3.2672

## Shearing
Shearing
Specimen 1 | [5 empty] | Specimen 2 | [5 empty] | Specimen 3
Axial strain | Deviator Stress | Volumetric strain | t | s' | p' | Axial strain | Deviator Stress | Volumetric strain | t | s' | p' | Axial strain | Deviator Stress | Volumetric strain | t | s' | p'
[%] | [kPa] | [%] | [kPa] | [kPa] | [kPa] | [%] | [kPa] | [%] | [kPa] | [kPa] | [kPa] | [%] | [kPa] | [%] | [kPa] | [kPa] | [kPa]
0 | 0 | 0 | 0 | 109 | 109 | 0 | 0 | 0 | 0 | 217 | 217 | 0 | 0 | 0 | 0 | 434 | 434
0.21532 | 61.0767 | 0.11443 | 30.5384 | 139.8769 | 129.6975 | 0.25965 | 68.3385 | 0.17226 | 34.1693 | 251.386 | 239.9962 | 0.31992 | 142.1863 | 0.2071 | 71.0931 | 505.3237 | 481.6259
0.34112 | 97.3689 | 0.16324 | 48.6844 | 158.0302 | 141.802 | 0.3847 | 100.558 | 0.26152 | 50.279 | 267.09 | 250.3303 | 0.44489 | 188.6026 | 0.3118 | 94.3013 | 528.6704 | 497.2366
0.46528 | 128.2851 | 0.20523 | 64.1425 | 173.7409 | 152.3601 | 0.5097 | 125.6004 | 0.35209 | 62.8002 | 279.4379 | 258.5045 | 0.57016 | 225.1157 | 0.41516 | 112.5579 | 546.7238 | 509.2045
0.59027 | 155.4961 | 0.23778 | 77.7481 | 187.6277 | 161.7117 | 0.6352 | 146.6979 | 0.43866 | 73.3489 | 290.2553 | 265.8057 | 0.69519 | 257.6856 | 0.51629 | 128.8428 | 563.0333 | 520.0857
0.71527 | 177.4496 | 0.26309 | 88.7248 | 198.5888 | 169.0138 | 0.76023 | 165.1454 | 0.52544 | 82.5727 | 299.3291 | 271.8048 | 0.82019 | 287.8463 | 0.61522 | 143.9231 | 578.1824 | 530.208
0.84073 | 195.5025 | 0.28242 | 97.7513 | 207.7571 | 175.1733 | 0.88487 | 184.852 | 0.61163 | 92.426 | 308.7814 | 277.9727 | 0.94499 | 315.3666 | 0.71216 | 157.6833 | 591.5435 | 538.9824
0.96572 | 209.9564 | 0.29563 | 104.9782 | 214.967 | 179.9742 | 1.0098 | 197.353 | 0.69162 | 98.6765 | 315.0311 | 282.139 | 1.0701 | 341.2828 | 0.80561 | 170.6414 | 604.8196 | 547.9392
1.0908 | 220.1776 | 0.30448 | 110.0888 | 219.3135 | 182.6173 | 1.135 | 217.1544 | 0.76983 | 108.5772 | 325.2552 | 289.0628 | 1.1952 | 365.1691 | 0.89736 | 182.5846 | 616.69 | 555.8285
1.2156 | 228.2217 | 0.31178 | 114.1108 | 223.4498 | 185.4128 | 1.2597 | 224.9939 | 0.84521 | 112.4969 | 329.2982 | 291.7992 | 1.3202 | 388.0886 | 0.98418 | 194.0443 | 627.8267 | 563.1453
1.3407 | 234.8026 | 0.31793 | 117.4013 | 226.819 | 187.6852 | 1.3848 | 237.2615 | 0.92234 | 118.6308 | 335.4164 | 295.8728 | 1.4452 | 410.1163 | 1.0718 | 205.0582 | 639.1557 | 570.803
1.4653 | 239.777 | 0.32326 | 119.8885 | 229.1916 | 189.2288 | 1.5099 | 248.6197 | 0.99558 | 124.3098 | 340.9067 | 299.4701 | 1.5702 | 430.7382 | 1.1563 | 215.3691 | 649.5251 | 577.7354
1.5905 | 243.5989 | 0.32714 | 121.7995 | 231.3638 | 190.7639 | 1.6349 | 260.1588 | 1.0646 | 130.0794 | 346.5141 | 303.1543 | 1.695 | 450.4272 | 1.2408 | 225.2136 | 659.2284 | 584.1572
1.7157 | 246.9019 | 0.33051 | 123.4509 | 233.7769 | 192.6266 | 1.7601 | 270.0361 | 1.1337 | 135.018 | 351.5267 | 306.5207 | 1.8209 | 469.0111 | 1.3219 | 234.5055 | 668.6429 | 590.4744
1.8412 | 249.3751 | 0.3351 | 124.6876 | 234.7407 | 193.1782 | 1.8848 | 279.9726 | 1.2003 | 139.9863 | 356.7571 | 310.095 | 1.9452 | 486.7016 | 1.3995 | 243.3508 | 677.5834 | 596.4665
1.9657 | 251.2313 | 0.3374 | 125.6156 | 235.378 | 193.5061 | 2.01 | 289.1198 | 1.267 | 144.5599 | 361.2221 | 313.0355 | 2.0702 | 503.3495 | 1.4748 | 251.6747 | 685.7142 | 601.8226
2.0909 | 252.7279 | 0.34028 | 126.3639 | 236.6701 | 194.5488 | 2.1349 | 299.1857 | 1.3307 | 149.5929 | 366.0901 | 316.2258 | 2.1955 | 519.956 | 1.5476 | 259.978 | 693.8553 | 607.196
2.2154 | 253.9495 | 0.34315 | 126.9748 | 236.8299 | 194.5049 | 2.2599 | 306.8455 | 1.3913 | 153.4227 | 369.8345 | 318.6936 | 2.3204 | 535.4483 | 1.6223 | 267.7241 | 701.9893 | 612.7479
2.3416 | 255.094 | 0.34647 | 127.547 | 237.2453 | 194.7296 | 2.3851 | 314.8947 | 1.4492 | 157.4473 | 373.7482 | 321.2658 | 2.446 | 550.6467 | 1.6919 | 275.3234 | 709.7865 | 618.0121
2.4657 | 256.0048 | 0.34887 | 128.0024 | 237.6625 | 194.995 | 2.51 | 322.3133 | 1.5081 | 161.1567 | 377.5336 | 323.8147 | 2.5702 | 564.8854 | 1.7612 | 282.4427 | 716.4553 | 622.3077
2.4657 | 256.0048 | 0.34887 | 128.0024 | 237.6625 | 194.995 | 2.6349 | 329.1696 | 1.5649 | 164.5848 | 381.3685 | 326.5069 | 2.6955 | 578.8108 | 1.8296 | 289.4054 | 723.4719 | 627.0035
2.7159 | 257.4312 | 0.35526 | 128.7156 | 238.3678 | 195.4626 | 2.7603 | 338.5282 | 1.6198 | 169.2641 | 386.1531 | 329.7317 | 2.8203 | 592.4515 | 1.8965 | 296.2258 | 730.4904 | 631.7484
2.9668 | 258.687 | 0.36083 | 129.3435 | 239.1594 | 196.0449 | 2.8851 | 342.0464 | 1.6706 | 171.0232 | 387.7886 | 330.7809 | 2.8203 | 592.4515 | 1.8965 | 296.2258 | 730.4904 | 631.7484
3.2158 | 259.3583 | 0.36675 | 129.6792 | 239.1814 | 195.955 | 2.8851 | 342.0464 | 1.6706 | 171.0232 | 387.7886 | 330.7809 | 3.0706 | 618.109 | 2.0241 | 309.0545 | 743.2047 | 640.1865
3.4659 | 260.1068 | 0.37346 | 130.0534 | 239.4305 | 196.0794 | 3.135 | 355.2613 | 1.769 | 177.6307 | 394.0427 | 334.8325 | 3.3206 | 641.2878 | 2.1466 | 320.6439 | 754.9399 | 648.0586
3.7156 | 260.5304 | 0.37955 | 130.2652 | 239.6907 | 196.269 | 3.3853 | 366.3776 | 1.8662 | 183.1888 | 399.5956 | 338.5327 | 3.5707 | 663.6158 | 2.264 | 331.8079 | 765.9141 | 655.3115
3.9654 | 260.9068 | 0.38618 | 130.4534 | 239.7753 | 196.2908 | 3.635 | 380.5235 | 1.9585 | 190.2618 | 406.7465 | 343.326 | 3.8205 | 683.734 | 2.375 | 341.867 | 775.9556 | 661.9999
4.216 | 261.1181 | 0.39222 | 130.559 | 239.9733 | 196.4536 | 3.8851 | 388.2294 | 2.0485 | 194.1147 | 410.799 | 346.0941 | 4.0708 | 703.3324 | 2.4813 | 351.6662 | 786.11 | 668.888
4.4656 | 261.5705 | 0.39802 | 130.7853 | 241.191 | 197.5959 | 4.1352 | 396.7211 | 2.1285 | 198.3605 | 415.0339 | 348.9137 | 4.3207 | 720.3763 | 2.5831 | 360.1882 | 794.2855 | 674.2228
4.7158 | 262.0098 | 0.4037 | 131.0049 | 241.1941 | 197.5258 | 4.3854 | 404.4419 | 2.2096 | 202.2209 | 418.991 | 351.584 | 4.5704 | 737.5088 | 2.68 | 368.7544 | 802.8385 | 679.9203
4.9657 | 261.9485 | 0.40951 | 130.9743 | 240.9988 | 197.3407 | 4.6354 | 412.3605 | 2.2873 | 206.1803 | 422.6374 | 353.9107 | 4.8209 | 751.9704 | 2.774 | 375.9852 | 810.232 | 684.9036
5.2156 | 261.9384 | 0.41507 | 130.9692 | 240.6129 | 196.9565 | 4.8852 | 421.6583 | 2.3578 | 210.8291 | 427.0991 | 356.8228 | 5.0705 | 767.441 | 2.8656 | 383.7205 | 818.2566 | 690.3497
5.4657 | 262.0252 | 0.42002 | 131.0126 | 240.6192 | 196.9483 | 5.1355 | 427.1271 | 2.431 | 213.5636 | 429.8668 | 358.6789 | 5.3206 | 781.5002 | 2.9512 | 390.7501 | 825.0102 | 694.7601
5.7153 | 262.0888 | 0.42565 | 131.0444 | 240.5098 | 196.8283 | 5.3856 | 433.6041 | 2.5024 | 216.802 | 433.4439 | 361.1765 | 5.5706 | 794.6495 | 3.0338 | 397.3247 | 831.4833 | 699.0417
5.9653 | 262.1865 | 0.43074 | 131.0932 | 240.5682 | 196.8705 | 5.6358 | 440.4502 | 2.5686 | 220.2251 | 437.0851 | 363.6768 | 5.8207 | 807.9201 | 3.1136 | 403.96 | 838.0906 | 703.4372
6.2155 | 262.0183 | 0.436 | 131.0091 | 240.4756 | 196.8059 | 5.8858 | 448.0486 | 2.6287 | 224.0243 | 440.9305 | 366.2557 | 6.0709 | 820.3867 | 3.1925 | 410.1934 | 844.7504 | 708.0193
6.4665 | 262.019 | 0.44079 | 131.0095 | 240.3283 | 196.6585 | 6.1355 | 453.1872 | 2.6867 | 226.5936 | 443.2719 | 367.7407 | 6.3212 | 831.6416 | 3.2672 | 415.8208 | 850.0994 | 711.4924
6.7154 | 261.9639 | 0.44519 | 130.982 | 240.3178 | 196.6572 | 6.3857 | 459.42 | 2.7419 | 229.71 | 445.974 | 369.404 | 6.5715 | 842.8887 | 3.3375 | 421.4443 | 855.5499 | 715.0685
6.9654 | 261.9892 | 0.44945 | 130.9946 | 240.2977 | 196.6328 | 6.6354 | 464.5866 | 2.7964 | 232.2933 | 449.021 | 371.5899 | 6.8209 | 853.2056 | 3.4059 | 426.6028 | 861.0858 | 718.8848
7.2155 | 262.4327 | 0.45371 | 131.2164 | 241.1492 | 197.4104 | 6.8856 | 467.1908 | 2.8511 | 233.5954 | 450.6119 | 372.7468 | 7.071 | 863.0646 | 3.4722 | 431.5323 | 866.1655 | 722.3215
7.4654 | 262.3321 | 0.45674 | 131.1661 | 240.999 | 197.277 | 7.1354 | 473.4396 | 2.9041 | 236.7198 | 453.2721 | 374.3655 | 7.3209 | 872.8286 | 3.5356 | 436.4143 | 870.5569 | 725.0854
7.7159 | 262.1729 | 0.46103 | 131.0865 | 240.736 | 197.0405 | 7.3857 | 477.8552 | 2.9528 | 238.9276 | 455.2578 | 375.6153 | 7.5708 | 881.6429 | 3.5943 | 440.8214 | 875.1587 | 728.2182
7.9653 | 262.3611 | 0.46402 | 131.1805 | 241.1158 | 197.3889 | 7.6355 | 482.5404 | 2.9962 | 241.2702 | 458.1103 | 377.6869 | 7.821 | 890.3747 | 3.6524 | 445.1873 | 879.5966 | 731.2009
8.2161 | 262.2824 | 0.46708 | 131.1412 | 241.0952 | 197.3814 | 7.8856 | 484.9731 | 3.0389 | 242.4865 | 459.2275 | 378.3987 | 8.071 | 898.6288 | 3.7081 | 449.3144 | 884.0335 | 734.262
8.4657 | 262.4178 | 0.46983 | 131.2089 | 241.2764 | 197.5401 | 8.1358 | 488.9077 | 3.0824 | 244.4539 | 460.8538 | 379.3692 | 8.3211 | 906.1052 | 3.763 | 453.0526 | 887.5701 | 736.5525
8.7153 | 261.8016 | 0.47275 | 130.9008 | 240.4692 | 196.8356 | 8.3856 | 494.0067 | 3.1241 | 247.0033 | 463.5589 | 381.2245 | 8.5711 | 913.1495 | 3.8143 | 456.5747 | 891.0057 | 738.8141
8.9653 | 261.658 | 0.47494 | 130.829 | 240.5133 | 196.9036 | 8.6356 | 496.9237 | 3.1646 | 248.4618 | 465.3708 | 382.5502 | 8.8213 | 919.4062 | 3.8636 | 459.7031 | 894.0799 | 740.8456
9.2154 | 261.654 | 0.47842 | 130.827 | 240.4155 | 196.8065 | 8.8858 | 500.0145 | 3.2 | 250.0072 | 467.0055 | 383.6697 | 9.071 | 926.4498 | 3.9127 | 463.2249 | 897.5826 | 743.1743
9.4663 | 261.2993 | 0.48117 | 130.6497 | 240.0455 | 196.4956 | 9.1358 | 503.1113 | 3.2338 | 251.5556 | 468.3203 | 384.4684 | 9.3211 | 932.5673 | 3.9575 | 466.2837 | 901.0249 | 745.597
9.7156 | 261.0881 | 0.48261 | 130.544 | 239.9361 | 196.4215 | 9.3858 | 506.1588 | 3.267 | 253.0794 | 469.6096 | 385.2498 | 9.5714 | 937.8041 | 4.001 | 468.902 | 903.6127 | 747.312
9.9656 | 260.7539 | 0.48416 | 130.377 | 240.0933 | 196.6343 | 9.6357 | 509.8507 | 3.2999 | 254.9253 | 471.3973 | 386.4222 | 9.8215 | 943.3729 | 4.0429 | 471.6864 | 906.1588 | 748.93
10.2154 | 260.7555 | 0.48644 | 130.3777 | 239.6925 | 196.2332 | 9.8858 | 512.1028 | 3.3301 | 256.0514 | 472.7829 | 387.4324 | 10.0714 | 948.5516 | 4.083 | 474.2758 | 908.7145 | 750.6225
10.4653 | 260.4435 | 0.48902 | 130.2218 | 239.7373 | 196.33 | 10.1357 | 514.3093 | 3.3593 | 257.1547 | 473.9888 | 388.2706 | 10.3214 | 953.246 | 4.1212 | 476.623 | 911.2658 | 752.3915
10.7159 | 260.5811 | 0.48983 | 130.2905 | 240.0969 | 196.6667 | 10.3861 | 517.149 | 3.387 | 258.5745 | 475.5318 | 389.3403 | 10.5714 | 957.7721 | 4.158 | 478.8861 | 913.6518 | 754.0231
10.9665 | 260.1105 | 0.49164 | 130.0552 | 240.5025 | 197.1508 | 10.6359 | 518.5843 | 3.4138 | 259.2922 | 476.3642 | 389.9335 | 10.8212 | 961.6973 | 4.1928 | 480.8487 | 915.6405 | 755.3576
11.2157 | 259.8154 | 0.49314 | 129.9077 | 240.0969 | 196.7944 | 10.8859 | 521.0741 | 3.4383 | 260.5371 | 477.2109 | 390.3652 | 11.0712 | 965.2288 | 4.2247 | 482.6144 | 917.3276 | 756.4562
11.4653 | 259.907 | 0.49461 | 129.9535 | 239.8042 | 196.4863 | 11.1362 | 523.8933 | 3.4621 | 261.9467 | 478.3325 | 391.0169 | 11.3214 | 968.9289 | 4.2559 | 484.4644 | 918.97 | 757.4818
11.7164 | 259.7688 | 0.49525 | 129.8844 | 239.7426 | 196.4478 | 11.386 | 525.2233 | 3.4853 | 262.6116 | 479.3202 | 391.783 | 11.5714 | 972.0964 | 4.2868 | 486.0482 | 920.6005 | 758.5844
11.9662 | 259.494 | 0.49691 | 129.747 | 239.584 | 196.335 | 11.6363 | 527.3134 | 3.5075 | 263.6567 | 480.6052 | 392.7196 | 11.8213 | 973.7349 | 4.3141 | 486.8675 | 921.4085 | 759.1193
12.2164 | 259.1051 | 0.49803 | 129.5526 | 239.1605 | 195.9763 | 11.8861 | 529.3922 | 3.5288 | 264.6961 | 481.6868 | 393.4548 | 12.0715 | 977.7712 | 4.3436 | 488.8856 | 923.6252 | 760.6633
12.4657 | 258.9279 | 0.49804 | 129.464 | 239.1878 | 196.0331 | 12.1362 | 531.047 | 3.5487 | 265.5235 | 481.987 | 393.4792 | 12.3216 | 981.102 | 4.3718 | 490.551 | 925.162 | 761.645
12.7155 | 258.528 | 0.5003 | 129.264 | 239.0437 | 195.9557 | 12.3866 | 532.1123 | 3.5676 | 266.0562 | 482.8952 | 394.2099 | 12.5716 | 982.341 | 4.3956 | 491.1705 | 925.7777 | 762.0542
12.9658 | 257.9703 | 0.50091 | 128.9852 | 238.4751 | 195.4801 | 12.6365 | 533.9974 | 3.5866 | 266.9987 | 483.971 | 394.9715 | 12.8219 | 984.0034 | 4.4209 | 492.0017 | 926.9463 | 762.9458
13.2154 | 257.7237 | 0.50164 | 128.8618 | 238.3467 | 195.3927 | 12.8865 | 534.8276 | 3.6027 | 267.4138 | 483.9709 | 394.8329 | 13.0715 | 985.9128 | 4.4428 | 492.9564 | 927.9737 | 763.6549
13.4668 | 257.2605 | 0.5028 | 128.6302 | 238.3926 | 195.5159 | 13.1362 | 535.9471 | 3.6182 | 267.9736 | 484.5433 | 395.2188 | 13.3215 | 986.512 | 4.4642 | 493.256 | 927.8283 | 763.4096
13.7156 | 256.8421 | 0.50371 | 128.421 | 237.7988 | 194.9918 | 13.3862 | 537.5527 | 3.6324 | 268.7763 | 485.8021 | 396.21 | 13.5716 | 987.6122 | 4.4846 | 493.8061 | 928.4483 | 763.8463
13.966 | 256.5508 | 0.50467 | 128.2754 | 238.1359 | 195.3775 | 13.6364 | 538.2293 | 3.645 | 269.1146 | 486.2865 | 396.5816 | 13.822 | 988.2818 | 4.5053 | 494.1409 | 929.1853 | 764.4716
14.2156 | 256.4927 | 0.50547 | 128.2463 | 237.7919 | 195.0431 | 13.8866 | 538.7441 | 3.6561 | 269.372 | 486.241 | 396.4503 | 14.0716 | 987.8162 | 4.5231 | 493.9081 | 929.0841 | 764.4481
14.4655 | 256.1675 | 0.50581 | 128.0837 | 237.9112 | 195.2166 | 14.1364 | 539.4832 | 3.6674 | 269.7416 | 486.3177 | 396.4038 | 14.3217 | 987.4989 | 4.5391 | 493.7494 | 928.8572 | 764.274
14.7156 | 256.1004 | 0.50711 | 128.0502 | 238.4099 | 195.7265 | 14.3863 | 540.3178 | 3.6776 | 270.1589 | 486.7177 | 396.6647 | 14.5721 | 986.7011 | 4.555 | 493.3506 | 928.3638 | 763.9136
14.9655 | 255.554 | 0.50714 | 127.777 | 237.6655 | 195.0732 | 14.6366 | 540.5588 | 3.6867 | 270.2794 | 486.8358 | 396.7427 | 14.8217 | 985.8979 | 4.5693 | 492.949 | 928.0755 | 763.7592
15.2157 | 255.1937 | 0.50749 | 127.5969 | 237.5055 | 194.9732 | 14.8866 | 540.724 | 3.6961 | 270.362 | 486.9468 | 396.8261 | 15.0718 | 985.3647 | 4.5832 | 492.6824 | 927.6566 | 763.4291
15.4659 | 254.6163 | 0.50803 | 127.3082 | 236.6195 | 194.1834 | 15.1367 | 540.9337 | 3.7035 | 270.4669 | 487.367 | 397.2114 | 15.3218 | 983.5481 | 4.5947 | 491.7741 | 926.6827 | 762.758
15.7154 | 254.3994 | 0.508 | 127.1997 | 236.659 | 194.2591 | 15.3867 | 540.9655 | 3.7106 | 270.4827 | 487.6488 | 397.4879 | 15.5718 | 981.672 | 4.607 | 490.836 | 925.7647 | 762.1527
15.9653 | 253.8595 | 0.50854 | 126.9298 | 236.4429 | 194.133 | 15.6365 | 541.096 | 3.7164 | 270.548 | 487.7374 | 397.5547 | 15.822 | 979.8271 | 4.6179 | 489.9135 | 924.8261 | 761.5216
16.2155 | 253.6276 | 0.50913 | 126.8138 | 236.7841 | 194.5129 | 15.8866 | 540.5516 | 3.7224 | 270.2758 | 487.382 | 397.2901 | 16.0721 | 976.6014 | 4.6275 | 488.3007 | 923.2545 | 760.4877
16.4654 | 253.3601 | 0.51071 | 126.6801 | 236.6119 | 194.3852 | 16.1368 | 540.0502 | 3.7271 | 270.0251 | 487.1863 | 397.1779 | 16.3222 | 971.9044 | 4.637 | 485.9522 | 920.8415 | 758.8574
16.7153 | 253.2201 | 0.5114 | 126.61 | 236.3721 | 194.1687 | 16.3865 | 540.0674 | 3.731 | 270.0337 | 486.9344 | 396.9232 | 16.5719 | 967.9889 | 4.6449 | 483.9944 | 918.8893 | 757.5578
16.9658 | 252.9709 | 0.51277 | 126.4854 | 236.5315 | 194.3697 | 16.6369 | 539.8258 | 3.7347 | 269.9129 | 486.593 | 396.622 | 16.8221 | 963.3159 | 4.6515 | 481.658 | 916.5338 | 755.9811
17.2157 | 252.4694 | 0.51411 | 126.2347 | 235.8736 | 193.7954 | 16.8867 | 539.218 | 3.7374 | 269.609 | 486.3632 | 396.4935 | 17.0724 | 956.5212 | 4.6599 | 478.2606 | 913.6286 | 754.2084
17.4658 | 252.2822 | 0.51457 | 126.1411 | 235.7974 | 193.7504 | 17.137 | 538.5468 | 3.7402 | 269.2734 | 486.2795 | 396.5217 | 17.3224 | 949.0761 | 4.6664 | 474.538 | 909.9689 | 751.7896
17.7158 | 251.9582 | 0.51695 | 125.9791 | 235.6054 | 193.6124 | 17.3868 | 537.395 | 3.7414 | 268.6975 | 485.9743 | 396.4085 | 17.5722 | 939.667 | 4.6746 | 469.8335 | 905.2486 | 748.6374
17.9653 | 251.7723 | 0.51771 | 125.8862 | 235.3389 | 193.3769 | 17.6366 | 536.5404 | 3.7425 | 268.2702 | 485.4216 | 395.9982 | 17.8221 | 930.3351 | 4.6814 | 465.1675 | 900.5054 | 745.4496
18.2165 | 251.6327 | 0.51784 | 125.8164 | 235.4274 | 193.4886 | 17.8868 | 536.2157 | 3.7432 | 268.1079 | 485.0173 | 395.648 | 18.0722 | 924.6971 | 4.6881 | 462.3485 | 897.64 | 743.5238
18.4655 | 251.1888 | 0.51773 | 125.5944 | 235.0915 | 193.2267 | 18.1371 | 535.1355 | 3.7436 | 267.5678 | 484.2654 | 395.0761 | 18.3223 | 921.6481 | 4.6958 | 460.824 | 896.2215 | 742.6135
18.7158 | 251.1921 | 0.51833 | 125.5961 | 235.0703 | 193.205 | 18.3869 | 533.893 | 3.7438 | 266.9465 | 483.7706 | 394.7884 | 18.5726 | 919.973 | 4.7039 | 459.9865 | 895.3223 | 741.9934
18.9659 | 251.0366 | 0.51898 | 125.5183 | 234.9892 | 193.1497 | 18.6371 | 533.0537 | 3.7448 | 266.5268 | 483.8019 | 394.9597 | 18.8226 | 917.9736 | 4.7124 | 458.9868 | 894.2641 | 741.2685
19.2159 | 251.2881 | 0.51963 | 125.6441 | 236.3696 | 194.4882 | 18.8868 | 531.699 | 3.7456 | 265.8495 | 482.9085 | 394.292 | 19.0726 | 916.9859 | 4.7205 | 458.4929 | 893.6634 | 740.8324
19.4653 | 250.634 | 0.52088 | 125.317 | 236.1121 | 194.3397 | 19.1369 | 530.9373 | 3.7464 | 265.4687 | 482.3773 | 393.8878 | 19.3225 | 915.7923 | 4.7284 | 457.8962 | 893.0146 | 740.3826
19.7158 | 250.6069 | 0.52154 | 125.3034 | 235.9734 | 194.2056 | 19.3871 | 530.102 | 3.7468 | 265.051 | 481.7347 | 393.3843 | 19.5732 | 914.2116 | 4.7376 | 457.1058 | 892.0567 | 739.6881
19.9653 | 249.9874 | 0.52172 | 124.9937 | 234.7288 | 193.0642 | 19.6368 | 529.1904 | 3.7475 | 264.5952 | 481.6759 | 393.4775 | 19.8227 | 912.9749 | 4.7457 | 456.4875 | 891.1356 | 738.9731
20.2153 | 249.7763 | 0.52221 | 124.8881 | 234.6481 | 193.0187 | 19.8869 | 527.851 | 3.748 | 263.9255 | 481.3916 | 393.4165
[6 empty] | 20.1372 | 526.6423 | 3.7482 | 263.3211 | 480.3631 | 392.5894