## General
ID | Test Identification
Test Identification | Location | NWZ-BH-5076
Test Identification | Sample | 39-1
Test Identification | Depth | 35 | [m]
Test Identification | Test number | CIDps41
Specimen Visual Description
Specimen Visual Description | Dark greyish brown fine SAND
Initial Specimen Conditions
Initial Sample Conditions | Test start date | 23/05/2024
Initial Sample Conditions | Type of sample | Re-compacted
Initial Sample Conditions | Diameter | 69.95 | [mm]
Initial Sample Conditions | Height | 140 | [mm]
Initial Sample Conditions | Water content | 4.9319 | [%]
Initial Sample Conditions | Bulk density | 1.6707 | [Mg/m³]
Initial Sample Conditions | Dry density | 1.5922 | [Mg/m³]
Initial Sample Conditions | Void ratio | 0.66435 | [-]
Initial Sample Conditions | Degree of saturation | 19.6727 | [%]
Initial Sample Conditions | Particle density - Assumed | 2.65 | [Mg/m³]
Initial Sample Conditions | Torvane |  | [kPa]
Initial Sample Conditions | Pocket penetrometer |  | [kPa]
Initial Sample Conditions | Type of drains | One end only
Saturation
Saturation | Pressure increments applied | 100 | [kPa]
Saturation | Differential pressure used | N/A | [kPa]
Saturation | Cell pressure | 700 | [kPa]
Saturation | Base PWP | 689.3302 | [kPa]
Saturation | Mid height PWP |  | [kPa]
Saturation | B value achieved | 0.99444 | [-]
Svh Bender Element Determinations - Post-Saturation
Svh Bender Element Determinations - Post-Saturation | Bulk density |  | [Mg/m³]
Svh Bender Element Determinations - Post-Saturation | Dry density |  | [Mg/m³]
Svh Bender Element Determinations - Post-Saturation | Void ratio |  | [-]
Svh Bender Element Determinations - Post-Saturation | Distance |  | [mm]
Svh Bender Element Determinations - Post-Saturation | Effective radial pressure |  | [kPa]
Svh Bender Element Determinations - Post-Saturation | Effective axial pressure |  | [kPa]
Svh Bender Element Determinations - Post-Saturation | Input wave period | Peak-to-Peak Arrival time | Wavelength ratio | Velocity | Gmax
Svh Bender Element Determinations - Post-Saturation | [ms] | [ms] | [-] | [m/s] | [MPa]
Svh Bender Element Determinations - Post-Saturation
Svh Bender Element Determinations - Post-Saturation
Svh Bender Element Determinations - Post-Saturation
Svh Bender Element Determinations - Post-Saturation
Svh Bender Element Determinations - Post-Saturation
Svh Bender Element Determinations - Post-Saturation
Svh Bender Element Determinations - Post-Saturation
Svh Bender Element Determinations - Post-Saturation
Svh Bender Element Determinations - Post-Saturation
Svh Bender Element Determinations - Post-Saturation
Svh Bender Element Determinations - Post-Saturation
Svh Bender Element Determinations - Post-Saturation
Svh Bender Element Determinations - Post-Saturation
Svh Bender Element Determinations - Post-Saturation
Svh Bender Element Determinations - Post-Saturation
Svh Bender Element Determinations - Post-Saturation
Svh Bender Element Determinations - Post-Saturation
Svh Bender Element Determinations - Post-Saturation
Svh Bender Element Determinations - Post-Saturation
Svh Bender Element Determinations - Post-Saturation
Svh Bender Element Determinations - Post-Saturation
Svh Bender Element Determinations - Post-Saturation
Svh Bender Element Determinations - Post-Saturation
Svh Bender Element Determinations - Post-Saturation
Svh Bender Element Determinations - Post-Saturation
Svh Bender Element Determinations - Post-Saturation
Svh Bender Element Determinations - Post-Saturation
Svh Bender Element Determinations - Post-Saturation
Svh Bender Element Determinations - Post-Saturation
Svh Bender Element Determinations - Post-Saturation
Pvh Bender Element Determinations - Post-Saturation
Pvh Bender Element Determinations - Post-Saturation | Bulk density |  | [Mg/m³]
Pvh Bender Element Determinations - Post-Saturation | Dry density |  | [Mg/m³]
Pvh Bender Element Determinations - Post-Saturation | Void ratio |  | [-]
Pvh Bender Element Determinations - Post-Saturation | Distance |  | [mm]
Pvh Bender Element Determinations - Post-Saturation | Effective radial pressure |  | [kPa]
Pvh Bender Element Determinations - Post-Saturation | Effective axial pressure |  | [kPa]
Pvh Bender Element Determinations - Post-Saturation | Input wave period | Crossover arrival time | Wavelength ratio | Velocity | Mmax
Pvh Bender Element Determinations - Post-Saturation | [ms] | [ms] | [-] | [m/s] | [MPa]
Pvh Bender Element Determinations - Post-Saturation
Pvh Bender Element Determinations - Post-Saturation
Pvh Bender Element Determinations - Post-Saturation
Pvh Bender Element Determinations - Post-Saturation
Pvh Bender Element Determinations - Post-Saturation
Pvh Bender Element Determinations - Post-Saturation
Pvh Bender Element Determinations - Post-Saturation
Pvh Bender Element Determinations - Post-Saturation
Pvh Bender Element Determinations - Post-Saturation
Pvh Bender Element Determinations - Post-Saturation
Pvh Bender Element Determinations - Post-Saturation
Pvh Bender Element Determinations - Post-Saturation
Pvh Bender Element Determinations - Post-Saturation
Pvh Bender Element Determinations - Post-Saturation
Pvh Bender Element Determinations - Post-Saturation
Pvh Bender Element Determinations - Post-Saturation
Pvh Bender Element Determinations - Post-Saturation
Pvh Bender Element Determinations - Post-Saturation
Pvh Bender Element Determinations - Post-Saturation
Pvh Bender Element Determinations - Post-Saturation
Pvh Bender Element Determinations - Post-Saturation
Pvh Bender Element Determinations - Post-Saturation
Pvh Bender Element Determinations - Post-Saturation
Pvh Bender Element Determinations - Post-Saturation
Pvh Bender Element Determinations - Post-Saturation
Pvh Bender Element Determinations - Post-Saturation
Pvh Bender Element Determinations - Post-Saturation
Pvh Bender Element Determinations - Post-Saturation
Pvh Bender Element Determinations - Post-Saturation
Pvh Bender Element Determinations - Post-Saturation
Isotropic Consolidation - 1
Isotropic Consolidation - 1 | Cell pressure | 798 | [kPa]
Isotropic Consolidation - 1 | Back pressure | 689 | [kPa]
Isotropic Consolidation - 1 | Base PWP | 689 | [kPa]
Isotropic Consolidation - 1 | Mid height PWP |  | [kPa]
Isotropic Consolidation - 1 | Effective radial pressure | 109 | [kPa]
Isotropic Consolidation - 1 | Effective axial pressure | 109.2357 | [kPa]
Isotropic Consolidation - 1 | Deviator stress | 0.23566 | [kPa]
Isotropic Consolidation - 1 | Volumetric strain | 0.8641 | [%]
Isotropic Consolidation - 1 | Volumetric strain rate - end of stage | 0.0061052 | [%/hr]
Isotropic Consolidation - 1 | External axial strain | 0.2455 | [%]
Isotropic Consolidation - 1 | Local axial strain |  | [%]
Isotropic Consolidation - 1 | Local radial strain |  | [%]
Isotropic Consolidation - 1 | Water content | 24.5272 | [%]
Isotropic Consolidation - 1 | Bulk density | 2 | [Mg/m³]
Isotropic Consolidation - 1 | Dry density | 1.6061 | [Mg/m³]
Isotropic Consolidation - 1 | Void ratio | 0.64997 | [-]
Isotropic Consolidation - 1 | Degree of saturation | 100 | [%]
Svh Bender Element Determinations - Post-Isotropic Consolidation - 1
Svh Bender Element Determinations - Post-Isotropic Consolidation - 1 | Bulk density |  | [Mg/m³]
Svh Bender Element Determinations - Post-Isotropic Consolidation - 1 | Dry density |  | [Mg/m³]
Svh Bender Element Determinations - Post-Isotropic Consolidation - 1 | Void ratio |  | [-]
Svh Bender Element Determinations - Post-Isotropic Consolidation - 1 | Distance |  | [mm]
Svh Bender Element Determinations - Post-Isotropic Consolidation - 1 | Effective radial pressure |  | [kPa]
Svh Bender Element Determinations - Post-Isotropic Consolidation - 1 | Effective axial pressure |  | [kPa]
Svh Bender Element Determinations - Post-Isotropic Consolidation - 1 | Input wave period | Peak-to-Peak arrival time | Wavelength ratio | Velocity | Gmax
Svh Bender Element Determinations - Post-Isotropic Consolidation - 1 | [ms] | [ms] | [-] | [m/s] | [MPa]
Svh Bender Element Determinations - Post-Isotropic Consolidation - 1
Svh Bender Element Determinations - Post-Isotropic Consolidation - 1
Svh Bender Element Determinations - Post-Isotropic Consolidation - 1
Svh Bender Element Determinations - Post-Isotropic Consolidation - 1
Svh Bender Element Determinations - Post-Isotropic Consolidation - 1
Svh Bender Element Determinations - Post-Isotropic Consolidation - 1
Svh Bender Element Determinations - Post-Isotropic Consolidation - 1
Svh Bender Element Determinations - Post-Isotropic Consolidation - 1
Svh Bender Element Determinations - Post-Isotropic Consolidation - 1
Svh Bender Element Determinations - Post-Isotropic Consolidation - 1
Svh Bender Element Determinations - Post-Isotropic Consolidation - 1
Svh Bender Element Determinations - Post-Isotropic Consolidation - 1
Svh Bender Element Determinations - Post-Isotropic Consolidation - 1
Svh Bender Element Determinations - Post-Isotropic Consolidation - 1
Svh Bender Element Determinations - Post-Isotropic Consolidation - 1
Svh Bender Element Determinations - Post-Isotropic Consolidation - 1
Svh Bender Element Determinations - Post-Isotropic Consolidation - 1
Svh Bender Element Determinations - Post-Isotropic Consolidation - 1
Svh Bender Element Determinations - Post-Isotropic Consolidation - 1
Svh Bender Element Determinations - Post-Isotropic Consolidation - 1
Svh Bender Element Determinations - Post-Isotropic Consolidation - 1
Svh Bender Element Determinations - Post-Isotropic Consolidation - 1
Svh Bender Element Determinations - Post-Isotropic Consolidation - 1
Svh Bender Element Determinations - Post-Isotropic Consolidation - 1
Svh Bender Element Determinations - Post-Isotropic Consolidation - 1
Svh Bender Element Determinations - Post-Isotropic Consolidation - 1
Svh Bender Element Determinations - Post-Isotropic Consolidation - 1
Svh Bender Element Determinations - Post-Isotropic Consolidation - 1
Svh Bender Element Determinations - Post-Isotropic Consolidation - 1
Svh Bender Element Determinations - Post-Isotropic Consolidation - 1
Pvh Bender Element Determinations - Post-Isotropic Consolidation - 1
Pvh Bender Element Determinations - Post-Isotropic Consolidation - 1 | Bulk density |  | [Mg/m³]
Pvh Bender Element Determinations - Post-Isotropic Consolidation - 1 | Dry density |  | [Mg/m³]
Pvh Bender Element Determinations - Post-Isotropic Consolidation - 1 | Void ratio |  | [-]
Pvh Bender Element Determinations - Post-Isotropic Consolidation - 1 | Distance |  | [mm]
Pvh Bender Element Determinations - Post-Isotropic Consolidation - 1 | Effective radial pressure |  | [kPa]
Pvh Bender Element Determinations - Post-Isotropic Consolidation - 1 | Effective axial pressure |  | [kPa]
Pvh Bender Element Determinations - Post-Isotropic Consolidation - 1 | Input wave period | Crossover arrival time | Wavelength ratio | Velocity | Mmax
Pvh Bender Element Determinations - Post-Isotropic Consolidation - 1 | [ms] | [ms] | [-] | [m/s] | [MPa]
Pvh Bender Element Determinations - Post-Isotropic Consolidation - 1
Pvh Bender Element Determinations - Post-Isotropic Consolidation - 1
Pvh Bender Element Determinations - Post-Isotropic Consolidation - 1
Pvh Bender Element Determinations - Post-Isotropic Consolidation - 1
Pvh Bender Element Determinations - Post-Isotropic Consolidation - 1
Pvh Bender Element Determinations - Post-Isotropic Consolidation - 1
Pvh Bender Element Determinations - Post-Isotropic Consolidation - 1
Pvh Bender Element Determinations - Post-Isotropic Consolidation - 1
Pvh Bender Element Determinations - Post-Isotropic Consolidation - 1
Pvh Bender Element Determinations - Post-Isotropic Consolidation - 1
Pvh Bender Element Determinations - Post-Isotropic Consolidation - 1
Pvh Bender Element Determinations - Post-Isotropic Consolidation - 1
Pvh Bender Element Determinations - Post-Isotropic Consolidation - 1
Pvh Bender Element Determinations - Post-Isotropic Consolidation - 1
Pvh Bender Element Determinations - Post-Isotropic Consolidation - 1
Pvh Bender Element Determinations - Post-Isotropic Consolidation - 1
Pvh Bender Element Determinations - Post-Isotropic Consolidation - 1
Pvh Bender Element Determinations - Post-Isotropic Consolidation - 1
Pvh Bender Element Determinations - Post-Isotropic Consolidation - 1
Pvh Bender Element Determinations - Post-Isotropic Consolidation - 1
Pvh Bender Element Determinations - Post-Isotropic Consolidation - 1
Pvh Bender Element Determinations - Post-Isotropic Consolidation - 1
Pvh Bender Element Determinations - Post-Isotropic Consolidation - 1
Pvh Bender Element Determinations - Post-Isotropic Consolidation - 1
Pvh Bender Element Determinations - Post-Isotropic Consolidation - 1
Pvh Bender Element Determinations - Post-Isotropic Consolidation - 1
Pvh Bender Element Determinations - Post-Isotropic Consolidation - 1
Pvh Bender Element Determinations - Post-Isotropic Consolidation - 1
Pvh Bender Element Determinations - Post-Isotropic Consolidation - 1
Pvh Bender Element Determinations - Post-Isotropic Consolidation - 1
Anisotropic Consolidation - 1
Anisotropic Consolidation - 1 | Cell pressure |  | [kPa]
Anisotropic Consolidation - 1 | Back pressure |  | [kPa]
Anisotropic Consolidation - 1 | Base PWP |  | [kPa]
Anisotropic Consolidation - 1 | Mid height PWP |  | [kPa]
Anisotropic Consolidation - 1 | Effective radial pressure |  | [kPa]
Anisotropic Consolidation - 1 | Effective axial pressure |  | [kPa]
Anisotropic Consolidation - 1 | Deviator stress |  | [kPa]
Anisotropic Consolidation - 1 | Volumetric strain |  | [%]
Anisotropic Consolidation - 1 | Volumetric strain rate - end of stage |  | [%/hr]
Anisotropic Consolidation - 1 | External axial strain |  | [%]
Anisotropic Consolidation - 1 | Local axial strain |  | [%]
Anisotropic Consolidation - 1 | Local radial strain |  | [%]
Anisotropic Consolidation - 1 | Water content |  | [%]
Anisotropic Consolidation - 1 | Bulk density |  | [Mg/m³]
Anisotropic Consolidation - 1 | Dry density |  | [Mg/m³]
Anisotropic Consolidation - 1 | Void ratio |  | [-]
Anisotropic Consolidation - 1 | Degree of saturation |  | [%]
Svh Bender Element Determinations - Post-Anisotropic Consolidation - 1
Svh Bender Element Determinations - Post-Anisotropic Consolidation - 1 | Bulk density |  | [Mg/m³]
Svh Bender Element Determinations - Post-Anisotropic Consolidation - 1 | Dry density |  | [Mg/m³]
Svh Bender Element Determinations - Post-Anisotropic Consolidation - 1 | Void ratio |  | [-]
Svh Bender Element Determinations - Post-Anisotropic Consolidation - 1 | Distance |  | [mm]
Svh Bender Element Determinations - Post-Anisotropic Consolidation - 1 | Effective radial pressure |  | [kPa]
Svh Bender Element Determinations - Post-Anisotropic Consolidation - 1 | Effective axial pressure |  | [kPa]
Svh Bender Element Determinations - Post-Anisotropic Consolidation - 1 | Input wave period | Peak-to-Peak arrival time | Wavelength ratio | Velocity | Gmax
Svh Bender Element Determinations - Post-Anisotropic Consolidation - 1 | [ms] | [ms] | [-] | [m/s] | [MPa]
Svh Bender Element Determinations - Post-Anisotropic Consolidation - 1
Svh Bender Element Determinations - Post-Anisotropic Consolidation - 1
Svh Bender Element Determinations - Post-Anisotropic Consolidation - 1
Svh Bender Element Determinations - Post-Anisotropic Consolidation - 1
Svh Bender Element Determinations - Post-Anisotropic Consolidation - 1
Svh Bender Element Determinations - Post-Anisotropic Consolidation - 1
Svh Bender Element Determinations - Post-Anisotropic Consolidation - 1
Svh Bender Element Determinations - Post-Anisotropic Consolidation - 1
Svh Bender Element Determinations - Post-Anisotropic Consolidation - 1
Svh Bender Element Determinations - Post-Anisotropic Consolidation - 1
Svh Bender Element Determinations - Post-Anisotropic Consolidation - 1
Svh Bender Element Determinations - Post-Anisotropic Consolidation - 1
Svh Bender Element Determinations - Post-Anisotropic Consolidation - 1
Svh Bender Element Determinations - Post-Anisotropic Consolidation - 1
Svh Bender Element Determinations - Post-Anisotropic Consolidation - 1
Svh Bender Element Determinations - Post-Anisotropic Consolidation - 1
Svh Bender Element Determinations - Post-Anisotropic Consolidation - 1
Svh Bender Element Determinations - Post-Anisotropic Consolidation - 1
Svh Bender Element Determinations - Post-Anisotropic Consolidation - 1
Svh Bender Element Determinations - Post-Anisotropic Consolidation - 1
Svh Bender Element Determinations - Post-Anisotropic Consolidation - 1
Svh Bender Element Determinations - Post-Anisotropic Consolidation - 1
Svh Bender Element Determinations - Post-Anisotropic Consolidation - 1
Svh Bender Element Determinations - Post-Anisotropic Consolidation - 1
Svh Bender Element Determinations - Post-Anisotropic Consolidation - 1
Svh Bender Element Determinations - Post-Anisotropic Consolidation - 1
Svh Bender Element Determinations - Post-Anisotropic Consolidation - 1
Svh Bender Element Determinations - Post-Anisotropic Consolidation - 1
Svh Bender Element Determinations - Post-Anisotropic Consolidation - 1
Svh Bender Element Determinations - Post-Anisotropic Consolidation - 1
Pvh Bender Element Determinations - Post-Anisotropic Consolidation - 1
Pvh Bender Element Determinations - Post-Anisotropic Consolidation - 1 | Bulk density |  | [Mg/m³]
Pvh Bender Element Determinations - Post-Anisotropic Consolidation - 1 | Dry density |  | [Mg/m³]
Pvh Bender Element Determinations - Post-Anisotropic Consolidation - 1 | Void ratio |  | [-]
Pvh Bender Element Determinations - Post-Anisotropic Consolidation - 1 | Distance |  | [mm]
Pvh Bender Element Determinations - Post-Anisotropic Consolidation - 1 | Effective radial pressure |  | [kPa]
Pvh Bender Element Determinations - Post-Anisotropic Consolidation - 1 | Effective axial pressure |  | [kPa]
Pvh Bender Element Determinations - Post-Anisotropic Consolidation - 1 | Input wave period | Crossover arrival time | Wavelength ratio | Velocity | Mmax
Pvh Bender Element Determinations - Post-Anisotropic Consolidation - 1 | [ms] | [ms] | [-] | [m/s] | [MPa]
Pvh Bender Element Determinations - Post-Anisotropic Consolidation - 1
Pvh Bender Element Determinations - Post-Anisotropic Consolidation - 1
Pvh Bender Element Determinations - Post-Anisotropic Consolidation - 1
Pvh Bender Element Determinations - Post-Anisotropic Consolidation - 1
Pvh Bender Element Determinations - Post-Anisotropic Consolidation - 1
Pvh Bender Element Determinations - Post-Anisotropic Consolidation - 1
Pvh Bender Element Determinations - Post-Anisotropic Consolidation - 1
Pvh Bender Element Determinations - Post-Anisotropic Consolidation - 1
Pvh Bender Element Determinations - Post-Anisotropic Consolidation - 1
Pvh Bender Element Determinations - Post-Anisotropic Consolidation - 1
Pvh Bender Element Determinations - Post-Anisotropic Consolidation - 1
Pvh Bender Element Determinations - Post-Anisotropic Consolidation - 1
Pvh Bender Element Determinations - Post-Anisotropic Consolidation - 1
Pvh Bender Element Determinations - Post-Anisotropic Consolidation - 1
Pvh Bender Element Determinations - Post-Anisotropic Consolidation - 1
Pvh Bender Element Determinations - Post-Anisotropic Consolidation - 1
Pvh Bender Element Determinations - Post-Anisotropic Consolidation - 1
Pvh Bender Element Determinations - Post-Anisotropic Consolidation - 1
Pvh Bender Element Determinations - Post-Anisotropic Consolidation - 1
Pvh Bender Element Determinations - Post-Anisotropic Consolidation - 1
Pvh Bender Element Determinations - Post-Anisotropic Consolidation - 1
Pvh Bender Element Determinations - Post-Anisotropic Consolidation - 1
Pvh Bender Element Determinations - Post-Anisotropic Consolidation - 1
Pvh Bender Element Determinations - Post-Anisotropic Consolidation - 1
Pvh Bender Element Determinations - Post-Anisotropic Consolidation - 1
Pvh Bender Element Determinations - Post-Anisotropic Consolidation - 1
Pvh Bender Element Determinations - Post-Anisotropic Consolidation - 1
Pvh Bender Element Determinations - Post-Anisotropic Consolidation - 1
Pvh Bender Element Determinations - Post-Anisotropic Consolidation - 1
Pvh Bender Element Determinations - Post-Anisotropic Consolidation - 1
Stress-Controlled Cyclic Loading Stage (Drained)
Stress-Controlled Cyclic Loading Stage (Drained) | Reference deviatoric stress | 217 | [kPa]
Stress-Controlled Cyclic Loading Stage (Drained) | Mean qav | -0.0064151 | [kPa]
Stress-Controlled Cyclic Loading Stage (Drained) | Mean qcy | 21.9277 | [kPa]
Stress-Controlled Cyclic Loading Stage (Drained) | Frequency | 0.1 | [Hz]
Stress-Controlled Cyclic Loading Stage (Drained) | Number of cycles applied (Nf) | 400 | [-]
Stress-Controlled Cyclic Loading Stage (Drained) | External eav at Nf | 0.016075 | [%]
Stress-Controlled Cyclic Loading Stage (Drained) | External ecy at Nf | 0.021087 | [%]
Stress-Controlled Cyclic Loading Stage (Drained) | Local eav at Nf |  | [%]
Stress-Controlled Cyclic Loading Stage (Drained) | Local ecy at Nf |  | [%]
Stress-Controlled Cyclic Loading Stage (Drained) | Volumetric strain at Nf | 0.17286 | [%]
Stress-Controlled Cyclic Loading Stage (Drained) | Local volumetric strain at Nf |  | [%]
Stress-Controlled Cyclic Loading Stage (Drained) | Water content | 24.4225 | [%]
Stress-Controlled Cyclic Loading Stage (Drained) | Bulk density | 2.0017 | [Mg/m³]
Stress-Controlled Cyclic Loading Stage (Drained) | Dry density | 1.6088 | [Mg/m³]
Stress-Controlled Cyclic Loading Stage (Drained) | Void ratio | 0.6472 | [-]
Stress-Controlled Cyclic Loading Stage (Drained) | Degree of saturation | 100 | [%]
Stress-Controlled Cyclic Loading Stage (Drained) | Failure criteria used | 400 cycles | [-]
Stress-Controlled Cyclic Loading Stage (Drained) | Cycle | eav | ecy | Eext | Eloc | lext | lloc
Stress-Controlled Cyclic Loading Stage (Drained) | [-] | [%] | [%] | [MPa] | [MPa] | [%] | [%]
Stress-Controlled Cyclic Loading Stage (Drained) | 1 | -0.0020049 | 0.025133 | 87.7727 |  | 11.9383
Stress-Controlled Cyclic Loading Stage (Drained) | 2 | -0.0044753 | 0.021947 | 100.0987 |  | 9.6404
Stress-Controlled Cyclic Loading Stage (Drained) | 5 | -0.0045469 | 0.021016 | 103.6602 |  | 7.4157
Stress-Controlled Cyclic Loading Stage (Drained) | 10 | -0.0036876 | 0.020801 | 105.6118 |  | 6.8975
Stress-Controlled Cyclic Loading Stage (Drained) | 20 | -0.0021123 | 0.020729 | 105.1556 |  | 6.0033
Stress-Controlled Cyclic Loading Stage (Drained) | 30 | -0.00071604 | 0.020694 | 105.2743 |  | 5.8511
Stress-Controlled Cyclic Loading Stage (Drained) | 40 | 0.00050123 | 0.020622 | 106.4016 |  | 5.5629
Stress-Controlled Cyclic Loading Stage (Drained) | 50 | 0.0015037 | 0.020622 | 106.4651 |  | 5.3939
Stress-Controlled Cyclic Loading Stage (Drained) | 100 | 0.0053345 | 0.020658 | 105.837 |  | 5.1245
Stress-Controlled Cyclic Loading Stage (Drained) | 200 | 0.010168 | 0.020837 | 105.2419 |  | 4.5265
Stress-Controlled Cyclic Loading Stage (Drained) | 300 | 0.013354 | 0.020873 | 105.0614 |  | 4.7612
Stress-Controlled Cyclic Loading Stage (Drained) | 400 | 0.016075 | 0.021087 | 103.3082 |  | 4.4249
Stress-Controlled Cyclic Loading Stage (Drained)
Stress-Controlled Cyclic Loading Stage (Drained)
Stress-Controlled Cyclic Loading Stage (Drained)
Stress-Controlled Cyclic Loading Stage (Drained)
Stress-Controlled Cyclic Loading Stage (Drained)
Stress-Controlled Cyclic Loading Stage (Drained)
Stress-Controlled Cyclic Loading Stage (Drained)
Stress-Controlled Cyclic Loading Stage (Drained)
Stress-Controlled Cyclic Loading Stage (Drained)
Stress-Controlled Cyclic Loading Stage (Drained)
Stress-Controlled Cyclic Loading Stage (Drained)
Stress-Controlled Cyclic Loading Stage (Drained)
Stress-Controlled Cyclic Loading Stage (Drained)
Stress-Controlled Cyclic Loading Stage (Drained)
Stress-Controlled Cyclic Loading Stage (Drained)
Stress-Controlled Cyclic Loading Stage (Drained)
Stress-Controlled Cyclic Loading Stage (Drained)
Stress-Controlled Cyclic Loading Stage (Drained)
Stress-Controlled Cyclic Loading Stage (Drained)
Stress-Controlled Cyclic Loading Stage (Drained)
Stress-Controlled Cyclic Loading Stage (Drained)
Stress-Controlled Cyclic Loading Stage (Drained)
Stress-Controlled Cyclic Loading Stage (Drained)
Stress-Controlled Cyclic Loading Stage (Drained)
Stress-Controlled Cyclic Loading Stage (Drained)
Stress-Controlled Cyclic Loading Stage (Drained)
Stress-Controlled Cyclic Loading Stage (Drained)
Stress-Controlled Cyclic Loading Stage (Drained)
Stress-Controlled Cyclic Loading Stage (Drained)
Stress-Controlled Cyclic Loading Stage (Drained)
Svh Bender Element Determinations - Post-Preshear
Svh Bender Element Determinations - Post-Preshear | Bulk density |  | [Mg/m³]
Svh Bender Element Determinations - Post-Preshear | Dry density |  | [Mg/m³]
Svh Bender Element Determinations - Post-Preshear | Void ratio |  | [-]
Svh Bender Element Determinations - Post-Preshear | Distance |  | [mm]
Svh Bender Element Determinations - Post-Preshear | Effective radial pressure |  | [kPa]
Svh Bender Element Determinations - Post-Preshear | Effective axial pressure |  | [kPa]
Svh Bender Element Determinations - Post-Preshear | Input wave period | Peak-to-Peak arrival time | Wavelength ratio | Velocity | Gmax
Svh Bender Element Determinations - Post-Preshear | [ms] | [ms] | [-] | [m/s] | [MPa]
Svh Bender Element Determinations - Post-Preshear
Svh Bender Element Determinations - Post-Preshear
Svh Bender Element Determinations - Post-Preshear
Svh Bender Element Determinations - Post-Preshear
Svh Bender Element Determinations - Post-Preshear
Svh Bender Element Determinations - Post-Preshear
Svh Bender Element Determinations - Post-Preshear
Svh Bender Element Determinations - Post-Preshear
Svh Bender Element Determinations - Post-Preshear
Svh Bender Element Determinations - Post-Preshear
Svh Bender Element Determinations - Post-Preshear
Svh Bender Element Determinations - Post-Preshear
Svh Bender Element Determinations - Post-Preshear
Svh Bender Element Determinations - Post-Preshear
Svh Bender Element Determinations - Post-Preshear
Svh Bender Element Determinations - Post-Preshear
Svh Bender Element Determinations - Post-Preshear
Svh Bender Element Determinations - Post-Preshear
Svh Bender Element Determinations - Post-Preshear
Svh Bender Element Determinations - Post-Preshear
Svh Bender Element Determinations - Post-Preshear
Svh Bender Element Determinations - Post-Preshear
Svh Bender Element Determinations - Post-Preshear
Svh Bender Element Determinations - Post-Preshear
Svh Bender Element Determinations - Post-Preshear
Svh Bender Element Determinations - Post-Preshear
Svh Bender Element Determinations - Post-Preshear
Svh Bender Element Determinations - Post-Preshear
Svh Bender Element Determinations - Post-Preshear
Svh Bender Element Determinations - Post-Preshear
Pvh Bender Element Determinations - Post-Preshear
Pvh Bender Element Determinations - Post-Preshear | Bulk density |  | [Mg/m³]
Pvh Bender Element Determinations - Post-Preshear | Dry density |  | [Mg/m³]
Pvh Bender Element Determinations - Post-Preshear | Void ratio |  | [-]
Pvh Bender Element Determinations - Post-Preshear | Distance |  | [mm]
Pvh Bender Element Determinations - Post-Preshear | Effective radial pressure |  | [kPa]
Pvh Bender Element Determinations - Post-Preshear | Effective axial pressure |  | [kPa]
Pvh Bender Element Determinations - Post-Preshear | Input wave period | Crossover arrival time | Wavelength ratio | Velocity | Mmax
Pvh Bender Element Determinations - Post-Preshear | [ms] | [ms] | [-] | [m/s] | [MPa]
Pvh Bender Element Determinations - Post-Preshear
Pvh Bender Element Determinations - Post-Preshear
Pvh Bender Element Determinations - Post-Preshear
Pvh Bender Element Determinations - Post-Preshear
Pvh Bender Element Determinations - Post-Preshear
Pvh Bender Element Determinations - Post-Preshear
Pvh Bender Element Determinations - Post-Preshear
Pvh Bender Element Determinations - Post-Preshear
Pvh Bender Element Determinations - Post-Preshear
Pvh Bender Element Determinations - Post-Preshear
Pvh Bender Element Determinations - Post-Preshear
Pvh Bender Element Determinations - Post-Preshear
Pvh Bender Element Determinations - Post-Preshear
Pvh Bender Element Determinations - Post-Preshear
Pvh Bender Element Determinations - Post-Preshear
Pvh Bender Element Determinations - Post-Preshear
Pvh Bender Element Determinations - Post-Preshear
Pvh Bender Element Determinations - Post-Preshear
Pvh Bender Element Determinations - Post-Preshear
Pvh Bender Element Determinations - Post-Preshear
Pvh Bender Element Determinations - Post-Preshear
Pvh Bender Element Determinations - Post-Preshear
Pvh Bender Element Determinations - Post-Preshear
Pvh Bender Element Determinations - Post-Preshear
Pvh Bender Element Determinations - Post-Preshear
Pvh Bender Element Determinations - Post-Preshear
Pvh Bender Element Determinations - Post-Preshear
Pvh Bender Element Determinations - Post-Preshear
Pvh Bender Element Determinations - Post-Preshear
Pvh Bender Element Determinations - Post-Preshear
Isotropic Consolidation - 2
Isotropic Consolidation - 2 | Cell pressure |  | [kPa]
Isotropic Consolidation - 2 | Back pressure |  | [kPa]
Isotropic Consolidation - 2 | Base PWP |  | [kPa]
Isotropic Consolidation - 2 | Mid height PWP |  | [kPa]
Isotropic Consolidation - 2 | Effective radial pressure |  | [kPa]
Isotropic Consolidation - 2 | Effective axial pressure |  | [kPa]
Isotropic Consolidation - 2 | Deviator stress |  | [kPa]
Isotropic Consolidation - 2 | Volumetric strain |  | [%]
Isotropic Consolidation - 2 | Volumetric strain rate - end of stage |  | [%/hr]
Isotropic Consolidation - 2 | External axial strain |  | [%]
Isotropic Consolidation - 2 | Local axial strain |  | [%]
Isotropic Consolidation - 2 | Local radial strain |  | [%]
Isotropic Consolidation - 2 | Water content |  | [%]
Isotropic Consolidation - 2 | Bulk density |  | [Mg/m³]
Isotropic Consolidation - 2 | Dry density |  | [Mg/m³]
Isotropic Consolidation - 2 | Void ratio |  | [-]
Isotropic Consolidation - 2 | Degree of saturation |  | [%]
Anisotropic Consolidation - 2
Anisotropic Consolidation - 2 | Cell pressure |  | [kPa]
Anisotropic Consolidation - 2 | Back pressure |  | [kPa]
Anisotropic Consolidation - 2 | Base PWP |  | [kPa]
Anisotropic Consolidation - 2 | Mid height PWP |  | [kPa]
Anisotropic Consolidation - 2 | Effective radial pressure |  | [kPa]
Anisotropic Consolidation - 2 | Effective axial pressure |  | [kPa]
Anisotropic Consolidation - 2 | Deviator stress |  | [kPa]
Anisotropic Consolidation - 2 | Volumetric strain |  | [%]
Anisotropic Consolidation - 2 | Volumetric strain rate - end of stage |  | [%/hr]
Anisotropic Consolidation - 2 | External axial strain |  | [%]
Anisotropic Consolidation - 2 | Local axial strain |  | [%]
Anisotropic Consolidation - 2 | Local radial strain |  | [%]
Anisotropic Consolidation - 2 | Water content |  | [%]
Anisotropic Consolidation - 2 | Bulk density |  | [Mg/m³]
Anisotropic Consolidation - 2 | Dry density |  | [Mg/m³]
Anisotropic Consolidation - 2 | Void ratio |  | [-]
Anisotropic Consolidation - 2 | Degree of saturation |  | [%]
Shearing Stage
Shearing Stage | Initial effective radial pressure | 108.9 | [kPa]
Shearing Stage | Initial effective axial pressure | 108.7951 | [kPa]
Shearing Stage | Rate of strain | 1.3003 | [%/hour]
At peak deviator stress
Shearing stage - At peak deviator stress | Corrected deviator stress | 297.1102 | [kPa]
Shearing stage - At peak deviator stress | Membrane correction applied | 0 | [kPa]
Shearing stage - At peak deviator stress | Drain correction applied | 0 | [kPa]
Shearing stage - At peak deviator stress | External axial strain | 6.4123 | [%]
Shearing stage - At peak deviator stress | Local axial strain |  | [%]
Shearing stage - At peak deviator stress | Local radial strain |  | [%]
Shearing stage - At peak deviator stress | Volumetric strain | -0.23661 | [%]
Shearing stage - At peak deviator stress | Local volumetric strain |  | [%]
Shearing stage - At peak deviator stress | Effective radial pressure | 108.152 | [kPa]
Shearing stage - At peak deviator stress | Effective axial pressure | 405.2622 | [kPa]
Shearing stage - At peak deviator stress | Principal effective stress ratio | 3.7472 | [-]
Shearing stage - At peak deviator stress | e50 | 0.46112 | [%]
Shearing stage - At peak deviator stress | Secant modulus (E50) at e50 | 33496.6822 | [kPa]
At peak principal effective stress ratio
Shearing stage - At peak principal effective stress ratio | Corrected deviator stress | 297.0159 | [kPa]
Shearing stage - At peak principal effective stress ratio | Membrane correction applied | 0 | [kPa]
Shearing stage - At peak principal effective stress ratio | Drain correction applied | 0 | [kPa]
Shearing stage - At peak principal effective stress ratio | External axial strain | 5.838 | [%]
Shearing stage - At peak principal effective stress ratio | Local axial strain |  | [%]
Shearing stage - At peak principal effective stress ratio | Local radial strain |  | [%]
Shearing stage - At peak principal effective stress ratio | Volumetric strain | -0.15318 | [%]
Shearing stage - At peak principal effective stress ratio | Local volumetric strain |  | [%]
Shearing stage - At peak principal effective stress ratio | Effective radial pressure | 107.9437 | [kPa]
Shearing stage - At peak principal effective stress ratio | Effective axial pressure | 404.9596 | [kPa]
Shearing stage - At peak principal effective stress ratio | Principal effective stress ratio | 3.7516 | [-]
At 10% external axial strain
Shearing stage - At 10% external axial strain | Corrected deviator stress | 288.8545 | [kPa]
Shearing stage - At 10% external axial strain | Membrane correction applied | 0 | [kPa]
Shearing stage - At 10% external axial strain | Drain correction applied | 0 | [kPa]
Shearing stage - At 10% external axial strain | External axial strain | 9.9941 | [%]
Shearing stage - At 10% external axial strain | Local axial strain |  | [%]
Shearing stage - At 10% external axial strain | Local radial strain |  | [%]
Shearing stage - At 10% external axial strain | Volumetric strain | -0.68939 | [%]
Shearing stage - At 10% external axial strain | Local volumetric strain |  | [%]
Shearing stage - At 10% external axial strain | Effective radial pressure | 108.0052 | [kPa]
Shearing stage - At 10% external axial strain | Effective axial pressure | 396.8597 | [kPa]
Shearing stage - At 10% external axial strain | Principal effective stress ratio | 3.6744 | [-]
Final Conditions
Final Conditions | Water content | 25.3683 | [%]
Final Conditions | Bulk density | 1.9867 | [Mg/m³]
Final Conditions | Dry density | 1.5847 | [Mg/m³]
Final Conditions | Void ratio | 0.67226 | [-]
Mohr Failure Envelope
Mohr Failure Envelope | Effective cohesion (c') | 0 | [kPa]
Mohr Failure Envelope | Effective angle of internal friction (φ') | 35.5 | [degree]
Mohr Failure Envelope for all three specimens
Mohr Failure Envelope for all three specimens | Effective cohesion (c') | 3 | [kPa]
Mohr Failure Envelope for all three specimens | Effective angle of internal friction (φ') | 33.5 | [degree]

## Saturation
Saturation
Time | Pore Water Pressure | Cell pressure
[hours] | [kPa] | [kPa]
0 | 39.7043 | 51
0.0027778 | 41.0891 | 52
0.011111 | 50.5498 | 62
0.025 | 65.4353 | 78
0.044444 | 88.2093 | 99
0.069444 | 115.035 | 126
0.1 | 150.0064 | 160
0.13611 | 189.509 | 199
0.17778 | 235.2521 | 245
0.225 | 287.7652 | 297
0.27778 | 345.2969 | 355
0.33611 | 409.4139 | 419
0.4 | 479.7299 | 489
0.46944 | 555.8157 | 565
0.54444 | 590.6218 | 600
0.625 | 589.9645 | 600
0.71111 | 590.03 | 600
0.80278 | 589.9344 | 600
0.9 | 589.6688 | 600
1.0028 | 589.7298 | 600
1.1111 | 590.0728 | 600
1.1486 | 590.048 | 600
1.1489 | 589.8862 | 600
1.1517 | 688.4808 | 699
1.16 | 689.5436 | 700
1.1739 | 689.5834 | 700
1.1933 | 689.4669 | 700
1.2183 | 689.5342 | 700
1.2489 | 689.6141 | 700
1.285 | 689.3603 | 700
1.3128 | 689.3302 | 700

## BE - SVH - Post-Sat
SVH Bender Element Determination - Post-Saturation
Time | Input wave period - source signal | Input wave period - received signal | Input wave period - source signal | Input wave period - received signal | Input wave period - source signal | Input wave period - received signal | Input wave period - source signal | Input wave period - received signal | Input wave period - source signal | Input wave period - received signal | Input wave period - source signal | Input wave period - received signal | Input wave period - source signal | Input wave period - received signal | Input wave period - source signal | Input wave period - received signal | Input wave period - source signal | Input wave period - received signal | Input wave period - source signal | Input wave period - received signal | Frequency | Gmax
[ms] | [ms] | [ms] | [ms] | [ms] | [ms] | [ms] | [ms] | [ms] | [ms] | [ms] | [ms] | [ms] | [ms] | [ms] | [ms] | [ms] | [ms] | [ms] | [ms] | [ms] | [Hz] | [MPa]

## BE - PVH - Post-Sat
PVH Bender Element Determinations - Post-Saturation
Time | Input wave period - source signal | Input wave period - received signal | Input wave period - source signal | Input wave period - received signal | Input wave period - source signal | Input wave period - received signal | Input wave period - source signal | Input wave period - received signal | Input wave period - source signal | Input wave period - received signal | Input wave period - source signal | Input wave period - received signal | Input wave period - source signal | Input wave period - received signal | Input wave period - source signal | Input wave period - received signal | Input wave period - source signal | Input wave period - received signal | Input wave period - source signal | Input wave period - received signal | Frequency | Mmax
[ms] | [ms] | [ms] | [ms] | [ms] | [ms] | [ms] | [ms] | [ms] | [ms] | [ms] | [ms] | [ms] | [ms] | [ms] | [ms] | [ms] | [ms] | [ms] | [ms] | [ms] | [Hz] | [MPa]

## Isotropic Consolidation - 1
Isotropic Consolidation - 1
Square root time | Volumetric strain | External axial strain | Effective axial stress
[minutes] 0.5 | [%] | [%] | [kPa]
0 | 0 | 0 | 10.5654
0.40825 | -0.0013011 | -0.000214 | 9.867
0.8165 | 0.011524 | 0.0031429 | 10.68
1.2247 | 0.05446 | 0.016 | 13.4345
1.633 | 0.10911 | 0.0334 | 16.5099
2.0412 | 0.16449 | 0.050571 | 22.2171
2.4495 | 0.22156 | 0.069857 | 26.6162
2.8577 | 0.27918 | 0.086214 | 33.9136
3.266 | 0.33902 | 0.10471 | 40.5233
3.6742 | 0.40278 | 0.1225 | 49.6686
4.0825 | 0.47136 | 0.14314 | 58.8661
4.4907 | 0.54385 | 0.16186 | 68.6623
4.899 | 0.61969 | 0.1815 | 80.6149
5.3072 | 0.69775 | 0.20243 | 92.655
5.7155 | 0.74812 | 0.215 | 98.586
6.1237 | 0.76206 | 0.21814 | 98.7761
6.532 | 0.77098 | 0.22007 | 98.8278
6.9402 | 0.77823 | 0.2225 | 98.9718
7.3485 | 0.78455 | 0.22393 | 98.3897
7.7567 | 0.78864 | 0.22464 | 99.2279
8.165 | 0.79236 | 0.22614 | 99.0294
8.5732 | 0.79663 | 0.22714 | 98.5617
8.9815 | 0.80109 | 0.22821 | 99.1959
9.3897 | 0.80221 | 0.22857 | 98.6354
9.798 | 0.80611 | 0.22936 | 98.7177
10.2062 | 0.80816 | 0.22986 | 98.756
10.6145 | 0.80946 | 0.23036 | 98.3387
11.0227 | 0.81225 | 0.23071 | 99.1172
11.431 | 0.81392 | 0.23136 | 98.5296
11.8392 | 0.81634 | 0.23193 | 98.7163
12.2474 | 0.81689 | 0.2325 | 99.0415
12.587 | 0.81931 | 0.23329 | 98.9091
12.5877 | 0.81931 | 0.23321 | 98.8443
12.5943 | 0.81931 | 0.233 | 98.7216
12.6141 | 0.81987 | 0.23321 | 99.0768
12.6471 | 0.82117 | 0.2335 | 99.236
12.6932 | 0.82358 | 0.23436 | 100.5318
12.7521 | 0.82656 | 0.23543 | 101.7602
12.8238 | 0.83028 | 0.23636 | 103.5537
12.908 | 0.83567 | 0.23786 | 105.5551
13.0045 | 0.84124 | 0.23936 | 107.9038
13.113 | 0.84403 | 0.23979 | 107.7932
13.2332 | 0.84608 | 0.24057 | 107.8482
13.3648 | 0.84849 | 0.241 | 108.2247
13.5074 | 0.85072 | 0.24143 | 107.8128
13.6608 | 0.85314 | 0.24179 | 107.7753
13.8245 | 0.85351 | 0.24214 | 108.2117
13.9982 | 0.85481 | 0.24257 | 108.0665
14.1816 | 0.8563 | 0.24364 | 107.9398
14.3742 | 0.85871 | 0.24393 | 107.5253
14.5757 | 0.85964 | 0.24457 | 107.8427
14.7857 | 0.85983 | 0.24436 | 107.7034
15.0039 | 0.86187 | 0.245 | 107.5388
15.2299 | 0.86318 | 0.24507 | 107.471
15.4634 | 0.86355 | 0.24536 | 106.9846
15.5269 | 0.8641 | 0.2455 | 109.2357

## BE - SVH - Post-Cons - Iso 1
SVH Bender Element Determinations - Post-Isotropic Consolidation - 1
Time | Input wave period - source signal | Input wave period - received signal | Input wave period - source signal | Input wave period - received signal | Input wave period - source signal | Input wave period - received signal | Input wave period - source signal | Input wave period - received signal | Input wave period - source signal | Input wave period - received signal | Input wave period - source signal | Input wave period - received signal | Input wave period - source signal | Input wave period - received signal | Input wave period - source signal | Input wave period - received signal | Input wave period - source signal | Input wave period - received signal | Input wave period - source signal | Input wave period - received signal | Frequency | Gmax
[ms] | [ms] | [ms] | [ms] | [ms] | [ms] | [ms] | [ms] | [ms] | [ms] | [ms] | [ms] | [ms] | [ms] | [ms] | [ms] | [ms] | [ms] | [ms] | [ms] | [ms] | [Hz] | [MPa]

## BE - PVH - Post-Cons - Iso 1
PVH Bender Element Determinations - Post-Isotropic Consolidation - 1
Time | Input wave period - source signal | Input wave period - received signal | Input wave period - source signal | Input wave period - received signal | Input wave period - source signal | Input wave period - received signal | Input wave period - source signal | Input wave period - received signal | Input wave period - source signal | Input wave period - received signal | Input wave period - source signal | Input wave period - received signal | Input wave period - source signal | Input wave period - received signal | Input wave period - source signal | Input wave period - received signal | Input wave period - source signal | Input wave period - received signal | Input wave period - source signal | Input wave period - received signal | Frequency | Mmax
[ms] | [ms] | [ms] | [ms] | [ms] | [ms] | [ms] | [ms] | [ms] | [ms] | [ms] | [ms] | [ms] | [ms] | [ms] | [ms] | [ms] | [ms] | [ms] | [ms] | [ms] | [Hz] | [MPa]

## Anisotropic Consolidation - 1
Anisotropic Consolidation - 1
Square root time | Volumetric strain | External axial strain | Effective axial stress | s' | t | p' | q
[minutes] 0.5 | [%] | [%] | [kPa] | [kPa] | [kPa] | [kPa] | [kPa]

## BE - SVH - Post-Cons - Aniso 1
SVH Bender Element Determinations - Post-Anisotropic Consolidation - 1
Time | Input wave period - source signal | Input wave period - received signal | Input wave period - source signal | Input wave period - received signal | Input wave period - source signal | Input wave period - received signal | Input wave period - source signal | Input wave period - received signal | Input wave period - source signal | Input wave period - received signal | Input wave period - source signal | Input wave period - received signal | Input wave period - source signal | Input wave period - received signal | Input wave period - source signal | Input wave period - received signal | Input wave period - source signal | Input wave period - received signal | Input wave period - source signal | Input wave period - received signal | Frequency | Gmax
[ms] | [ms] | [ms] | [ms] | [ms] | [ms] | [ms] | [ms] | [ms] | [ms] | [ms] | [ms] | [ms] | [ms] | [ms] | [ms] | [ms] | [ms] | [ms] | [ms] | [ms] | [Hz] | [MPa]

## BE - PVH - Post-Cons - Aniso 1
PVH Bender Element Determinations - Post-Anisotropic Consolidation - 1
Time | Input wave period - source signal | Input wave period - received signal | Input wave period - source signal | Input wave period - received signal | Input wave period - source signal | Input wave period - received signal | Input wave period - source signal | Input wave period - received signal | Input wave period - source signal | Input wave period - received signal | Input wave period - source signal | Input wave period - received signal | Input wave period - source signal | Input wave period - received signal | Input wave period - source signal | Input wave period - received signal | Input wave period - source signal | Input wave period - received signal | Input wave period - source signal | Input wave period - received signal | Frequency | Mmax
[ms] | [ms] | [ms] | [ms] | [ms] | [ms] | [ms] | [ms] | [ms] | [ms] | [ms] | [ms] | [ms] | [ms] | [ms] | [ms] | [ms] | [ms] | [ms] | [ms] | [ms] | [Hz] | [MPa]

## Cyclic Preshear
Stress-Controlled Cyclic Loading Stage (Drained)
Cycle (N) | q | Volumetric strain | External axial strain | Effective radial stress | Effective axial stress | Excess Pore Water Pressure | Pore Water Pressure Ratio | s' | t | p' | s'/σ'ac | t/σ'ac | s'/s'con | t/s'con | Cycle (N) | E | Damping ratio
[-] | [kPa] | [%] | [%] | [kPa] | [kPa] | [kPa] | [-] | [kPa] | [kPa] | [kPa] | [-] | [-] | [-] | [-] | [-] | [MPa] | [%]
0 | -0.31421 | 0 | 0 | 107.9999 | 107.6857 | 0 | 0 | 107.8428 | -0.1571 | 107.8952 | 1.0015 | -0.0014589 | 1 | -0.0014568 | 1 | 87.7727 | 11.9383
0 | -0.23566 | 0 | 0 | 107.5026 | 107.2669 | 0.4973 | 0.00461 | 107.3848 | -0.11783 | 107.424 | 0.99721 | -0.0010942 | 0.99575 | -0.0010926 | 2 | 100.0987 | 9.6404
0.02 | 1.1521 | 0 | 0.00143 | 107.5604 | 108.7125 | 0.4395 | 0.0040734 | 108.1364 | 0.57605 | 107.9444 | 1.0042 | 0.0053493 | 1.0027 | 0.0053416 | 3 | 102.8541 | 8.4251
0.04 | 5.4986 | 0 | 0.0042247 | 106.6215 | 112.1201 | 1.3784 | 0.012775 | 109.3708 | 2.7493 | 108.4544 | 1.0156 | 0.025531 | 1.0142 | 0.025494 | 4 | 104.0008 | 7.7324
0.06 | 8.117 | 0.0024374 | 0.0063728 | 105.2859 | 113.4029 | 1.714 | 0.015886 | 109.3444 | 4.0585 | 107.9916 | 1.0154 | 0.037689 | 1.0139 | 0.037634 | 5 | 103.6602 | 7.4157
0.08 | 10.6307 | 0.0024374 | 0.0085925 | 105.0995 | 115.7302 | 1.9004 | 0.017613 | 110.4149 | 5.3154 | 108.6431 | 1.0253 | 0.04936 | 1.0239 | 0.049288 | 6 | 104.0243 | 7.1604
0.1 | 13.092 | 0.0048747 | 0.010955 | 104.6931 | 117.7851 | 2.3068 | 0.02138 | 111.2391 | 6.546 | 109.0571 | 1.033 | 0.060788 | 1.0315 | 0.0607 | 7 | 103.6395 | 7.0508
0.12 | 15.082 | 0.0048747 | 0.013175 | 104.803 | 119.885 | 2.1969 | 0.020361 | 112.344 | 7.541 | 109.8303 | 1.0433 | 0.070028 | 1.0417 | 0.069926 | 8 | 104.6936 | 7.1945
0.14 | 17.072 | 0.0048747 | 0.015395 | 104.883 | 121.955 | 2.1169 | 0.01962 | 113.419 | 8.536 | 110.5737 | 1.0532 | 0.079268 | 1.0517 | 0.079152 | 9 | 105.2572 | 7.0027
0.16 | 18.6954 | 0.0073121 | 0.017328 | 105.0959 | 123.7913 | 1.904 | 0.017647 | 114.4436 | 9.3477 | 111.3277 | 1.0628 | 0.086805 | 1.0612 | 0.086679 | 10 | 105.6118 | 6.8975
0.18 | 20.0308 | 0.0073121 | 0.019047 | 105.1107 | 125.1415 | 1.8892 | 0.01751 | 115.1261 | 10.0154 | 111.7876 | 1.0691 | 0.093006 | 1.0675 | 0.09287 | 11 | 104.7936 | 6.4169
0.2 | 20.9996 | 0.0073121 | 0.020622 | 105.0766 | 126.0762 | 1.9233 | 0.017826 | 115.5764 | 10.4998 | 112.0765 | 1.0733 | 0.097504 | 1.0717 | 0.097362 | 12 | 105.1713 | 6.8458
0.22 | 21.6018 | 0.0097494 | 0.021768 | 105.4474 | 127.0492 | 1.5525 | 0.014389 | 116.2483 | 10.8009 | 112.648 | 1.0795 | 0.1003 | 1.0779 | 0.10015 | 13 | 105.3601 | 6.6493
0.24 | 22.0731 | 0.0097494 | 0.02277 | 105.8281 | 127.9012 | 1.1718 | 0.010861 | 116.8647 | 11.0366 | 113.1858 | 1.0852 | 0.10249 | 1.0837 | 0.10234 | 14 | 106.1154 | 6.4392
0.26 | 21.8113 | 0.010687 | 0.022985 | 105.6024 | 127.4137 | 1.3975 | 0.012952 | 116.508 | 10.9056 | 112.8728 | 1.0819 | 0.10127 | 1.0804 | 0.10113 | 15 | 105.1083 | 6.2604
0.28 | 21.3923 | 0.010687 | 0.023128 | 105.8539 | 127.2462 | 1.146 | 0.010621 | 116.5501 | 10.6962 | 112.9847 | 1.0823 | 0.099328 | 1.0807 | 0.099183 | 16 | 105.1004 | 6.2863
0.3 | 21.0519 | 0.010687 | 0.023128 | 106.2763 | 127.3282 | 0.7236 | 0.0067065 | 116.8023 | 10.526 | 113.2936 | 1.0847 | 0.097747 | 1.0831 | 0.097605 | 17 | 105.9069 | 6.4472
0.32 | 20.6068 | 0.011249 | 0.022913 | 106.2609 | 126.8677 | 0.739 | 0.0068492 | 116.5643 | 10.3034 | 113.1298 | 1.0824 | 0.09568 | 1.0809 | 0.095541 | 18 | 106.5975 | 6.3236
0.34 | 19.4024 | 0.011249 | 0.021839 | 106.5814 | 125.9838 | 0.4185 | 0.0038788 | 116.2826 | 9.7012 | 113.0489 | 1.0798 | 0.090088 | 1.0783 | 0.089957 | 19 | 107.0411 | 6.0171
0.36 | 17.2029 | 0.011062 | 0.020264 | 107.7639 | 124.9668 | 0.236 | 0.0021873 | 116.3653 | 8.6014 | 113.4982 | 1.0806 | 0.079876 | 1.079 | 0.079759 | 20 | 105.1556 | 6.0033
0.38 | 15.2129 | 0.011062 | 0.019047 | 108.2711 | 123.484 | -0.2712 | -0.00251 | 115.8776 | 7.6065 | 113.3421 | 1.0761 | 0.070636 | 1.0745 | 0.070533 | 21 | 106.1539 | 6.1152
0.4 | 13.4324 | 0.011062 | 0.017615 | 108.7224 | 122.1548 | -0.7225 | -0.0066963 | 115.4386 | 6.7162 | 113.1999 | 1.072 | 0.062369 | 1.0704 | 0.062278 | 22 | 106.5975 | 6.1235
0.42 | 10.7354 | 0.0099369 | 0.015825 | 109.5125 | 120.2479 | -1.5126 | -0.014 | 114.8802 | 5.3677 | 113.091 | 1.0668 | 0.049846 | 1.0653 | 0.049774 | 23 | 106.846 | 5.6085
0.44 | 8.2218 | 0.0099369 | 0.014249 | 109.807 | 118.0288 | -1.8071 | -0.016749 | 113.9179 | 4.1109 | 112.5476 | 1.0579 | 0.038175 | 1.0563 | 0.038119 | 24 | 106.0207 | 5.9751
0.46 | 5.6296 | 0.0099369 | 0.0121 | 110.0148 | 115.6444 | -2.0149 | -0.018675 | 112.8296 | 2.8148 | 111.8913 | 1.0478 | 0.026139 | 1.0462 | 0.026101 | 25 | 106.5396 | 6.0049
0.48 | 2.8279 | 0.0074996 | 0.009595 | 110.2614 | 113.0893 | -2.2615 | -0.02096 | 111.6753 | 1.4139 | 111.204 | 1.037 | 0.01313 | 1.0355 | 0.013111 | 26 | 106.0842 | 5.983
0.5 | -0.078552 | 0.0074996 | 0.0070172 | 110.2251 | 110.1465 | -2.2252 | -0.020624 | 110.1858 | -0.039276 | 110.1989 | 1.0232 | -0.00036473 | 1.0217 | -0.0003642 | 27 | 105.9004 | 5.6363
0.52 | -2.7755 | 0.0052497 | 0.0045827 | 111.4624 | 108.6869 | -2.4625 | -0.022823 | 110.0746 | -1.3878 | 110.5372 | 1.0222 | -0.012887 | 1.0207 | -0.012868 | 28 | 107.2269 | 5.8535
0.54 | -5.551 | 0.0052497 | 0.002 | 111.2242 | 105.6732 | -2.2243 | -0.020615 | 108.4487 | -2.7755 | 109.3739 | 1.0071 | -0.025774 | 1.0056 | -0.025737 | 29 | 106.4763 | 5.9351
0.56 | -8.0909 | 0.0052497 | -0.00071604 | 111.2065 | 103.1156 | -2.2066 | -0.020451 | 107.1611 | -4.0454 | 108.5095 | 0.99513 | -0.037567 | 0.99368 | -0.037512 | 30 | 105.2743 | 5.8511
0.58 | -10.6831 | 0.0028123 | -0.0037234 | 111.1409 | 100.4578 | -2.141 | -0.019843 | 105.7994 | -5.3415 | 107.5799 | 0.98248 | -0.049603 | 0.98105 | -0.049531 | 31 | 106.2172 | 5.7721
0.6 | -12.9087 | 0.0028123 | -0.0068 | 110.9724 | 98.0637 | -1.9725 | -0.018282 | 104.518 | -6.4544 | 106.6695 | 0.97058 | -0.059937 | 0.96917 | -0.05985 | 32 | 105.7804 | 5.7459
0.62 | -14.8987 | 0.0028123 | -0.009953 | 110.5278 | 95.6291 | -1.5279 | -0.014161 | 103.0784 | -7.4494 | 105.5616 | 0.95722 | -0.069177 | 0.95582 | -0.069076 | 33 | 106.7191 | 5.8183
0.64 | -16.9934 | 0.0013124 | -0.013032 | 110.4754 | 93.482 | -1.4755 | -0.013675 | 101.9787 | -8.4967 | 104.8109 | 0.947 | -0.078903 | 0.94562 | -0.078788 | 34 | 106.0842 | 5.6067
0.66 | -18.4859 | 0.0013124 | -0.016183 | 110.191 | 91.7051 | -1.1911 | -0.011039 | 100.948 | -9.243 | 104.029 | 0.93743 | -0.085833 | 0.93607 | -0.085708 | 35 | 105.9702 | 5.722
0.68 | -19.8213 | 0.00074996 | -0.019333 | 109.9012 | 90.0799 | -0.9013 | -0.0083535 | 99.9906 | -9.9106 | 103.2941 | 0.92854 | -0.092033 | 0.92719 | -0.091899 | 36 | 105.7033 | 5.5385
0.7 | -21.0258 | 0.00074996 | -0.022269 | 110.0199 | 88.9941 | -1.02 | -0.0094536 | 99.507 | -10.5129 | 103.0113 | 0.92405 | -0.097626 | 0.9227 | -0.097483 | 37 | 106.0842 | 5.6646
0.72 | -21.4971 | 0.00074996 | -0.024417 | 109.5073 | 88.0102 | -0.5074 | -0.0047027 | 98.7588 | -10.7485 | 102.3416 | 0.9171 | -0.099814 | 0.91577 | -0.099669 | 38 | 106.4707 | 5.5799
0.74 | -22.0469 | 0.00056247 | -0.026207 | 109.551 | 87.5041 | -0.5511 | -0.0051077 | 98.5275 | -11.0235 | 102.202 | 0.91495 | -0.10237 | 0.91362 | -0.10222 | 39 | 106.4016 | 5.489
0.76 | -21.5756 | 0.00056247 | -0.02678 | 109.2379 | 87.6623 | -0.238 | -0.0022058 | 98.4501 | -10.7878 | 102.046 | 0.91424 | -0.10018 | 0.9129 | -0.10003 | 40 | 106.4016 | 5.5629
0.78 | -21.1567 | 0.00056247 | -0.026995 | 108.9451 | 87.7884 | 0.0548 | 0.0005079 | 98.3668 | -10.5783 | 101.8929 | 0.91346 | -0.098233 | 0.91213 | -0.09809 | 41 | 106.2112 | 5.5092
0.8 | -21.0781 | 0.00056247 | -0.027138 | 108.6274 | 87.5493 | 0.3725 | 0.0034524 | 98.0883 | -10.5391 | 101.6014 | 0.91088 | -0.097869 | 0.90955 | -0.097726 | 42 | 106.0271 | 5.5058
0.82 | -21.0258 | 0.00056247 | -0.027066 | 108.4097 | 87.3839 | 0.5902 | 0.00547 | 97.8968 | -10.5129 | 101.4011 | 0.9091 | -0.097626 | 0.90777 | -0.097483 | 43 | 106.4595 | 5.1797
0.84 | -19.2453 | 0.0016874 | -0.025563 | 108.039 | 88.7937 | 0.9609 | 0.00891 | 98.4164 | -9.6226 | 101.6239 | 0.91392 | -0.089358 | 0.91259 | -0.089228 | 44 | 106.3382 | 5.5212
0.86 | -17.2029 | 0.0016874 | -0.023629 | 107.2527 | 90.0498 | 1.7472 | 0.0162 | 98.6513 | -8.6014 | 101.5184 | 0.9161 | -0.079876 | 0.91477 | -0.079759 | 45 | 106.5921 | 5.4226
0.88 | -15.1605 | 0.0016874 | -0.021839 | 107.5353 | 92.3748 | 1.4646 | 0.013574 | 99.955 | -7.5803 | 102.4818 | 0.92821 | -0.070393 | 0.92686 | -0.07029 | 46 | 106.0842 | 5.4149
0.9 | -13.092 | 0.0041248 | -0.020049 | 106.1961 | 93.1041 | 1.8038 | 0.016718 | 99.6501 | -6.546 | 101.8321 | 0.92538 | -0.060788 | 0.92403 | -0.0607 | 47 | 106.5867 | 5.4866
0.92 | -10.7878 | 0.0041248 | -0.018 | 106.0091 | 95.2213 | 1.9908 | 0.018451 | 100.6152 | -5.3939 | 102.4132 | 0.93434 | -0.050089 | 0.93298 | -0.050016 | 48 | 106.5867 | 5.4151
0.94 | -8.2741 | 0.0067496 | -0.0157 | 105.9764 | 97.7023 | 2.0235 | 0.018754 | 101.8393 | -4.1371 | 103.2184 | 0.94571 | -0.038418 | 0.94433 | -0.038362 | 49 | 106.6503 | 5.4603
0.96 | -5.6296 | 0.0067496 | -0.013175 | 105.7151 | 100.0855 | 2.2848 | 0.021176 | 102.9003 | -2.8148 | 103.8386 | 0.95556 | -0.026139 | 0.95417 | -0.026101 | 50 | 106.4651 | 5.3939
0.98 | -2.9326 | 0.0067496 | -0.010454 | 105.9236 | 102.991 | 2.0763 | 0.019244 | 104.4573 | -1.4663 | 104.9461 | 0.97002 | -0.013617 | 0.96861 | -0.013597 | 51 | 106.5921 | 5.2858
1 | -0.28802 | 0.0097494 | -0.0077333 | 104.5141 | 104.2261 | 2.4858 | 0.023039 | 104.3701 | -0.14401 | 104.4181 | 0.96921 | -0.00134 | 0.9678 | -0.00134 | 52 | 106.4651 | 5.279
1.02 | 2.5922 | 0.0097494 | -0.0047975 | 104.4386 | 107.0308 | 2.5613 | 0.023739 | 105.7347 | 1.2961 | 105.3027 | 0.98188 | 0.012036 | 0.98045 | 0.012019 | 53 | 106.2806 | 5.4568
1.04 | 5.3939 | 0.013687 | -0.0018617 | 104.802 | 110.1959 | 2.1979 | 0.020371 | 107.499 | 2.697 | 106.6 | 0.99827 | 0.025045 | 0.99681 | 0.025008 | 54 | 105.6327 | 5.3441
1.06 | 7.9076 | 0.013687 | 0.00050123 | 104.6211 | 112.5287 | 2.3788 | 0.022047 | 108.5749 | 3.9538 | 107.257 | 1.0083 | 0.036716 | 1.0068 | 0.036662 | 55 | 106.0842 | 5.2892
1.08 | 10.526 | 0.013687 | 0.0030074 | 105.0166 | 115.5426 | 1.9833 | 0.018382 | 110.2796 | 5.263 | 108.5253 | 1.0241 | 0.048874 | 1.0226 | 0.048802 | 56 | 106.3959 | 5.4511
1.1 | 12.8825 | 0.016874 | 0.0055135 | 103.9631 | 116.8456 | 2.0368 | 0.018878 | 110.4044 | 6.4413 | 108.2573 | 1.0252 | 0.059815 | 1.0238 | 0.059728 | 57 | 106.2687 | 5.096
1.12 | 14.9773 | 0.016874 | 0.0078765 | 104.0663 | 119.0436 | 1.9336 | 0.017921 | 111.5549 | 7.4886 | 109.0587 | 1.0359 | 0.069542 | 1.0344 | 0.06944 | 58 | 106.1477 | 5.1834
1.14 | 16.8625 | 0.018936 | 0.010096 | 104.3741 | 121.2366 | 1.6258 | 0.015068 | 112.8054 | 8.4313 | 109.9949 | 1.0475 | 0.078295 | 1.046 | 0.078181 | 59 | 106.4016 | 5.2628
1.16 | 18.4335 | 0.018936 | 0.012173 | 104.5736 | 123.0071 | 1.4263 | 0.013219 | 113.7904 | 9.2168 | 110.7181 | 1.0567 | 0.08559 | 1.0552 | 0.085465 | 60 | 106.3382 | 5.2906
1.18 | 19.7951 | 0.018936 | 0.013676 | 104.4223 | 124.2174 | 1.5776 | 0.014622 | 114.3199 | 9.8976 | 111.0207 | 1.0616 | 0.091912 | 1.0601 | 0.091778 | 61 | 106.0905 | 5.3103
1.2 | 20.9996 | 0.020624 | 0.015109 | 105.038 | 126.0376 | 1.9619 | 0.018183 | 115.5378 | 10.4998 | 112.0379 | 1.0729 | 0.097504 | 1.0714 | 0.097362 | 62 | 105.7102 | 5.2322
1.22 | 21.628 | 0.020624 | 0.016254 | 105.5601 | 127.1881 | 1.4398 | 0.0133 | 116.3741 | 10.814 | 112.7694 | 1.0807 | 0.10042 | 1.0791 | 0.10028 | 63 | 106.2112 | 5.2435
1.24 | 21.9946 | 0.020624 | 0.017042 | 105.2749 | 127.2695 | 1.725 | 0.015988 | 116.2722 | 10.9973 | 112.6064 | 1.0797 | 0.10212 | 1.0782 | 0.10198 | 64 | 106.0967 | 5.3072
1.26 | 21.7589 | 0.022311 | 0.0174 | 105.6997 | 127.4586 | 1.3002 | 0.012051 | 116.5792 | 10.8795 | 112.9527 | 1.0826 | 0.10103 | 1.081 | 0.10088 | 65 | 106.4707 | 5.3193
1.28 | 21.4709 | 0.022311 | 0.017471 | 105.8877 | 127.3586 | 1.1122 | 0.010308 | 116.6231 | 10.7354 | 113.0447 | 1.083 | 0.099692 | 1.0814 | 0.099547 | 66 | 105.837 | 5.2795
1.3 | 21.1043 | 0.023061 | 0.017471 | 106.018 | 127.1223 | 0.9819 | 0.0091005 | 116.5702 | 10.5522 | 113.0528 | 1.0825 | 0.09799 | 1.0809 | 0.097848 | 67 | 106.1477 | 5.2628
1.32 | 20.6592 | 0.023061 | 0.017257 | 106.1103 | 126.7695 | 0.8896 | 0.008245 | 116.4399 | 10.3296 | 112.9967 | 1.0813 | 0.095924 | 1.0797 | 0.095784 | 68 | 105.837 | 5.2651
1.34 | 19.3238 | 0.023061 | 0.016111 | 106.6212 | 125.945 | 0.3787 | 0.00351 | 116.2831 | 9.6619 | 113.0625 | 1.0798 | 0.089723 | 1.0783 | 0.089592 | 69 | 106.3382 | 5.164
1.36 | 17.2553 | 0.023249 | 0.014607 | 107.0165 | 124.2718 | -0.0166 | -0.000154 | 115.6441 | 8.6276 | 112.7683 | 1.0739 | 0.080119 | 1.0723 | 0.080002 | 70 | 106.1539 | 4.9255
1.38 | 15.2915 | 0.023249 | 0.013175 | 107.1039 | 122.3954 | -0.104 | -0.0009639 | 114.7496 | 7.6457 | 112.2011 | 1.0656 | 0.071 | 1.064 | 0.070897 | 71 | 105.5906 | 4.996
1.4 | 13.1967 | 0.021936 | 0.011672 | 108.6283 | 121.825 | -0.6284 | -0.0058242 | 115.2267 | 6.5984 | 113.0272 | 1.07 | 0.061274 | 1.0685 | 0.061185 | 72 | 105.7736 | 5.1858
1.42 | 10.9711 | 0.021936 | 0.010311 | 109.3372 | 120.3083 | -1.3373 | -0.012394 | 114.8228 | 5.4856 | 112.9942 | 1.0663 | 0.05094 | 1.0647 | 0.050866 | 73 | 105.7102 | 5.1074
1.44 | 8.5884 | 0.021936 | 0.0083061 | 109.4478 | 118.0362 | -1.4479 | -0.01342 | 113.742 | 4.2942 | 112.3106 | 1.0562 | 0.039877 | 1.0547 | 0.039819 | 74 | 105.7033 | 4.9603
1.46 | 5.4986 | 0.020061 | 0.0060148 | 109.7486 | 115.2472 | -1.7487 | -0.016207 | 112.4979 | 2.7493 | 111.5815 | 1.0447 | 0.025531 | 1.0432 | 0.025494 | 75 | 105.9069 | 4.9235
1.48 | 3.1159 | 0.020061 | 0.0038666 | 110.0639 | 113.1798 | -2.064 | -0.01913 | 111.6218 | 1.5579 | 111.1025 | 1.0366 | 0.014468 | 1.035 | 0.014446 | 76 | 106.9144 | 4.946
1.5 | 0.26184 | 0.020061 | 0.0014321 | 110.1187 | 110.3805 | -2.1188 | -0.019638 | 110.2496 | 0.13092 | 110.206 | 1.0238 | 0.00122 | 1.0223 | 0.00121 | 77 | 106.5286 | 5.0086
1.52 | -2.5398 | 0.017249 | -0.0010741 | 111.1782 | 108.6384 | -2.1783 | -0.020189 | 109.9083 | -1.2699 | 110.3316 | 1.0206 | -0.011793 | 1.0192 | -0.011776 | 78 | 106.7242 | 5.1586
1.54 | -5.3415 | 0.017249 | -0.0036518 | 111.0971 | 105.7556 | -2.0972 | -0.019437 | 108.4263 | -2.6708 | 109.3166 | 1.0069 | -0.024802 | 1.0054 | -0.024765 | 79 | 106.2865 | 5.3268
1.56 | -8.0123 | 0.014624 | -0.0062296 | 111.3437 | 103.3314 | -2.3438 | -0.021723 | 107.3375 | -4.0062 | 108.6729 | 0.99677 | -0.037202 | 0.99531 | -0.037148 | 80 | 106.1477 | 5.5329
1.58 | -10.5522 | 0.014624 | -0.0087357 | 111.2128 | 100.6606 | -2.2129 | -0.02051 | 105.9367 | -5.2761 | 107.6954 | 0.98376 | -0.048995 | 0.98233 | -0.048924 | 81 | 105.3859 | 5.214
1.6 | -12.8825 | 0.014624 | -0.011457 | 110.9224 | 98.0399 | -1.9225 | -0.017818 | 104.4811 | -6.4413 | 106.6282 | 0.97024 | -0.059815 | 0.96883 | -0.059728 | 82 | 105.7668 | 4.8286
1.62 | -15.0034 | 0.012187 | -0.013891 | 110.807 | 95.8036 | -1.8071 | -0.016749 | 103.3053 | -7.5017 | 105.8059 | 0.95932 | -0.069663 | 0.95792 | -0.069562 | 83 | 106.2112 | 5.3125
1.64 | -16.8887 | 0.012187 | -0.016183 | 110.6543 | 93.7656 | -1.6544 | -0.015333 | 102.21 | -8.4443 | 105.0247 | 0.94915 | -0.078417 | 0.94777 | -0.078302 | 84 | 106.2806 | 4.957
1.66 | -18.6168 | 0.010687 | -0.018689 | 110.4539 | 91.8371 | -1.454 | -0.013476 | 101.1455 | -9.3084 | 104.2483 | 0.93927 | -0.086441 | 0.9379 | -0.086315 | 85 | 105.3859 | 5.4084
1.68 | -19.926 | 0.010687 | -0.020765 | 110.3678 | 90.4418 | -1.3679 | -0.012678 | 100.4048 | -9.963 | 103.7258 | 0.93239 | -0.092519 | 0.93103 | -0.092385 | 86 | 106.2747 | 4.9805
1.7 | -20.8948 | 0.010687 | -0.022627 | 110.2653 | 89.3705 | -1.2654 | -0.011728 | 99.8179 | -10.4474 | 103.3004 | 0.92694 | -0.097018 | 0.92559 | -0.096876 | 87 | 105.9637 | 4.9289
1.72 | -21.4447 | 0.0099369 | -0.024345 | 110.1551 | 88.7104 | -1.1552 | -0.010707 | 99.4327 | -10.7224 | 103.0069 | 0.92336 | -0.099571 | 0.92202 | -0.099426 | 88 | 107.0365 | 5.0353
1.74 | -21.9422 | 0.0099369 | -0.025491 | 109.7893 | 87.8471 | -0.7894 | -0.0073164 | 98.8182 | -10.9711 | 102.4752 | 0.91765 | -0.10188 | 0.91632 | -0.10173 | 89 | 106.2172 | 5.3846
1.76 | -21.7065 | 0.0099369 | -0.026136 | 109.9635 | 88.257 | -0.9636 | -0.00893 | 99.1102 | -10.8533 | 102.728 | 0.92037 | -0.10079 | 0.91903 | -0.10064 | 90 | 106.0207 | 5.3713
1.78 | -21.2876 | 0.0095619 | -0.026279 | 109.7322 | 88.4446 | -0.7323 | -0.0067871 | 99.0884 | -10.6438 | 102.6363 | 0.92016 | -0.098841 | 0.91882 | -0.098697 | 91 | 106.2112 | 5.3947
1.8 | -21.1829 | 0.0095619 | -0.026422 | 109.3873 | 88.2044 | -0.3874 | -0.0035905 | 98.7959 | -10.5914 | 102.3263 | 0.91745 | -0.098355 | 0.91611 | -0.098212 | 92 | 106.7825 | 5.152
1.82 | -20.9734 | 0.0099369 | -0.026136 | 109.2107 | 88.2373 | -0.2108 | -0.00195 | 98.724 | -10.4867 | 102.2196 | 0.91678 | -0.097382 | 0.91544 | -0.097241 | 93 | 105.1398 | 5.2023
1.84 | -19.1929 | 0.0099369 | -0.024632 | 108.7914 | 89.5985 | 0.2085 | 0.00193 | 99.195 | -9.5964 | 102.3938 | 0.92115 | -0.089115 | 0.91981 | -0.088985 | 94 | 106.5396 | 5.0748
1.86 | -17.1243 | 0.0099369 | -0.022842 | 108.2634 | 91.1391 | 0.7365 | 0.0068261 | 99.7012 | -8.5622 | 102.5553 | 0.92585 | -0.079511 | 0.92451 | -0.079395 | 95 | 106.4763 | 4.915
1.88 | -15.4224 | 0.011437 | -0.021195 | 106.7924 | 91.37 | 1.2075 | 0.011191 | 99.0812 | -7.7112 | 101.6516 | 0.9201 | -0.071608 | 0.91876 | -0.071504 | 96 | 106.7191 | 5.1818
1.9 | -13.1706 | 0.011437 | -0.019333 | 106.3486 | 93.178 | 1.6513 | 0.015305 | 99.7633 | -6.5853 | 101.9584 | 0.92643 | -0.061153 | 0.92508 | -0.061064 | 97 | 106.0842 | 4.6105
1.92 | -10.8664 | 0.013499 | -0.017471 | 106.1775 | 95.3111 | 1.8224 | 0.01689 | 100.7443 | -5.4332 | 102.5554 | 0.93554 | -0.050454 | 0.93418 | -0.050381 | 98 | 106.2172 | 5.1232
1.94 | -8.3265 | 0.013499 | -0.015109 | 106.105 | 97.7785 | 1.8949 | 0.017562 | 101.9417 | -4.1633 | 103.3295 | 0.94666 | -0.038661 | 0.94528 | -0.038605 | 99 | 106.0842 | 5.044
1.96 | -5.6819 | 0.013499 | -0.0127 | 105.829 | 100.1471 | 2.1709 | 0.02012 | 102.988 | -2.841 | 103.935 | 0.95638 | -0.026382 | 0.95498 | -0.026344 | 100 | 105.837 | 5.1245
1.98 | -3.0897 | 0.016874 | -0.010025 | 104.5524 | 101.4627 | 2.4475 | 0.022684 | 103.0075 | -1.5449 | 103.5225 | 0.95656 | -0.014346 | 0.95516 | -0.014325 | 101 | 105.1556 | 4.997
2 | -0.36658 | 0.016874 | -0.0073752 | 104.6253 | 104.2587 | 2.3746 | 0.022008 | 104.442 | -0.18329 | 104.5031 | 0.96988 | -0.0017 | 0.96847 | -0.0017 | 102 | 105.8938 | 5.1369
2.02 | 2.4875 | 0.016874 | -0.0045111 | 104.6924 | 107.1799 | 2.3075 | 0.021387 | 105.9361 | 1.2437 | 105.5216 | 0.98375 | 0.01155 | 0.98232 | 0.011533 | 103 | 106.2172 | 5.2452
2.04 | 5.5248 | 0.019874 | -0.0015 | 104.5504 | 110.0752 | 2.4495 | 0.022703 | 107.3128 | 2.7624 | 106.392 | 0.99654 | 0.025653 | 0.99509 | 0.025615 | 104 | 106.2112 | 5.0804
2.06 | 7.6457 | 0.019874 | 0.00042963 | 104.6581 | 112.3038 | 2.3418 | 0.021704 | 108.481 | 3.8229 | 107.2067 | 1.0074 | 0.0355 | 1.0059 | 0.035449 | 105 | 105.9004 | 4.9568
2.08 | 10.3689 | 0.022874 | 0.0031506 | 104.8578 | 115.2267 | 2.1421 | 0.019854 | 110.0422 | 5.1844 | 108.3141 | 1.0219 | 0.048144 | 1.0204 | 0.048074 | 106 | 106.6609 | 5.1605
2.1 | 12.7778 | 0.022874 | 0.0054419 | 105.1013 | 117.8791 | 1.8986 | 0.017597 | 111.4902 | 6.3889 | 109.3606 | 1.0353 | 0.059329 | 1.0338 | 0.059243 | 107 | 106.2687 | 5.0202
2.12 | 14.9511 | 0.022874 | 0.0078049 | 105.3758 | 120.3269 | 1.6241 | 0.015053 | 112.8513 | 7.4755 | 110.3595 | 1.048 | 0.06942 | 1.0464 | 0.069319 | 108 | 106.9683 | 4.908
2.14 | 17.0458 | 0.025498 | 0.009953 | 105.1721 | 122.2179 | 1.8278 | 0.016941 | 113.695 | 8.5229 | 110.854 | 1.0558 | 0.079146 | 1.0543 | 0.079031 | 109 | 105.8303 | 5.0771
2.16 | 18.5645 | 0.025498 | 0.011815 | 105.6153 | 124.1798 | 1.3846 | 0.012833 | 114.8975 | 9.2822 | 111.8035 | 1.067 | 0.086197 | 1.0654 | 0.086072 | 110 | 105.8303 | 4.9765
2.18 | 19.926 | 0.025498 | 0.013318 | 105.541 | 125.467 | 1.4589 | 0.013521 | 115.504 | 9.963 | 112.183 | 1.0726 | 0.092519 | 1.071 | 0.092385 | 111 | 106.3498 | 5.1201
2.2 | 21.0781 | 0.027186 | 0.014607 | 105.2137 | 126.2918 | 1.7862 | 0.0166 | 115.7528 | 10.5391 | 112.2397 | 1.0749 | 0.097869 | 1.0733 | 0.097726 | 112 | 105.2032 | 4.9557
2.22 | 21.5756 | 0.027186 | 0.015467 | 105.3866 | 126.9622 | 1.6133 | 0.015 | 116.1744 | 10.7878 | 112.5785 | 1.0788 | 0.10018 | 1.0773 | 0.10003 | 113 | 106.9635 | 5.0569
2.24 | 22.1255 | 0.028311 | 0.016397 | 105.4696 | 127.5951 | 1.5303 | 0.014183 | 116.5323 | 11.0627 | 112.8448 | 1.0822 | 0.10273 | 1.0806 | 0.10258 | 114 | 106.5921 | 4.9061
2.26 | 21.8637 | 0.028311 | 0.016541 | 105.8448 | 127.7085 | 1.1551 | 0.010706 | 116.7766 | 10.9318 | 113.1327 | 1.0844 | 0.10152 | 1.0828 | 0.10137 | 115 | 106.0905 | 4.9619
2.28 | 21.4185 | 0.028311 | 0.016684 | 105.675 | 127.0935 | 1.3249 | 0.0123 | 116.3843 | 10.7093 | 112.8145 | 1.0808 | 0.099449 | 1.0792 | 0.099304 | 116 | 106.9587 | 5.0148
2.3 | 21.1829 | 0.029436 | 0.016684 | 106.0926 | 127.2755 | 0.9073 | 0.0084091 | 116.684 | 10.5914 | 113.1536 | 1.0836 | 0.098355 | 1.082 | 0.098212 | 117 | 106.1477 | 4.9945
2.32 | 20.5806 | 0.029436 | 0.016469 | 106.4073 | 126.9879 | 0.5926 | 0.0054924 | 116.6976 | 10.2903 | 113.2675 | 1.0837 | 0.095559 | 1.0821 | 0.09542 | 118 | 106.3323 | 5.0335
2.34 | 19.35 | 0.029436 | 0.015252 | 106.5805 | 125.9305 | 0.4194 | 0.0038871 | 116.2555 | 9.675 | 113.0305 | 1.0796 | 0.089845 | 1.078 | 0.089714 | 119 | 105.4641 | 4.9652
2.36 | 17.2291 | 0.029436 | 0.013676 | 107.0259 | 124.255 | -0.026 | -0.00024097 | 115.6404 | 8.6145 | 112.7689 | 1.0739 | 0.079997 | 1.0723 | 0.079881 | 120 | 106.2293 | 4.9674
2.38 | 15.2129 | 0.029436 | 0.012388 | 107.3173 | 122.5302 | -0.3174 | -0.0029417 | 114.9238 | 7.6065 | 112.3883 | 1.0672 | 0.070636 | 1.0657 | 0.070533 | 121 | 105.5906 | 4.9075
2.4 | 13.1706 | 0.028498 | 0.010955 | 108.8422 | 122.0128 | -0.8423 | -0.0078067 | 115.4275 | 6.5853 | 113.2324 | 1.0719 | 0.061153 | 1.0703 | 0.061064 | 122 | 105.7033 | 5.0555
2.42 | 11.0497 | 0.028498 | 0.0095234 | 109.304 | 120.3537 | -1.3041 | -0.0121 | 114.8288 | 5.5248 | 112.9872 | 1.0663 | 0.051305 | 1.0648 | 0.05123 | 123 | 106.0842 | 4.9838
2.44 | 8.4836 | 0.028498 | 0.0074469 | 109.6938 | 118.1774 | -1.6939 | -0.0157 | 113.9356 | 4.2418 | 112.5217 | 1.058 | 0.039391 | 1.0565 | 0.039333 | 124 | 106.344 | 5.2222
2.46 | 5.551 | 0.026436 | 0.0050123 | 110.0288 | 115.5798 | -2.0289 | -0.018804 | 112.8043 | 2.7755 | 111.8791 | 1.0475 | 0.025774 | 1.046 | 0.025737 | 125 | 106.0335 | 4.7124
2.48 | 2.7755 | 0.026436 | 0.0027926 | 110.2823 | 113.0578 | -2.2824 | -0.021154 | 111.6701 | 1.3878 | 111.2075 | 1.037 | 0.012887 | 1.0355 | 0.012868 | 126 | 105.7804 | 4.8298
2.5 | 0.13092 | 0.024186 | 0.00042963 | 111.2692 | 111.4001 | -2.2693 | -0.021032 | 111.3347 | 0.06546 | 111.3128 | 1.0339 | 0.000608 | 1.0324 | 0.000607 | 127 | 106.1539 | 4.7467
2.52 | -2.697 | 0.024186 | -0.00208 | 111.0953 | 108.3983 | -2.0954 | -0.019421 | 109.7468 | -1.3485 | 110.1963 | 1.0191 | -0.012522 | 1.0177 | -0.012504 | 128 | 105.6539 | 4.9862
2.54 | -5.5772 | 0.024186 | -0.0045827 | 111.3998 | 105.8226 | -2.3999 | -0.022243 | 108.6112 | -2.7886 | 109.5407 | 1.0086 | -0.025896 | 1.0071 | -0.025858 | 129 | 105.2743 | 4.9857
2.56 | -8.1432 | 0.020999 | -0.00716 | 111.2835 | 103.1403 | -2.2836 | -0.021165 | 107.2119 | -4.0716 | 108.5691 | 0.9956 | -0.03781 | 0.99415 | -0.037755 | 130 | 105.5977 | 5.2312
2.58 | -10.4736 | 0.020999 | -0.0096666 | 110.8787 | 100.4051 | -1.8788 | -0.017413 | 105.6419 | -5.2368 | 107.3875 | 0.98102 | -0.04863 | 0.97959 | -0.04856 | 131 | 104.903 | 4.9046
2.6 | -12.9349 | 0.018936 | -0.012173 | 111.2643 | 98.3294 | -2.2644 | -0.020987 | 104.7968 | -6.4675 | 106.9527 | 0.97317 | -0.060059 | 0.97176 | -0.059971 | 132 | 106.0967 | 5.1832
2.62 | -14.9511 | 0.018936 | -0.014536 | 110.9761 | 96.025 | -1.9762 | -0.018316 | 103.5006 | -7.4755 | 105.9924 | 0.96114 | -0.06942 | 0.95974 | -0.069319 | 133 | 105.7804 | 4.9001
2.64 | -16.8363 | 0.018936 | -0.0169 | 110.8187 | 93.9824 | -1.8188 | -0.016857 | 102.4005 | -8.4182 | 105.2066 | 0.95092 | -0.078173 | 0.94954 | -0.07806 | 134 | 105.9069 | 4.7761
2.66 | -18.643 | 0.017249 | -0.01919 | 110.7573 | 92.1143 | -1.7574 | -0.016288 | 101.4358 | -9.3215 | 104.543 | 0.94196 | -0.086562 | 0.94059 | -0.086436 | 135 | 106.103 | 4.9674
2.68 | -19.8999 | 0.017249 | -0.021195 | 110.5862 | 90.6863 | -1.5863 | -0.014702 | 100.6363 | -9.9499 | 103.9529 | 0.93454 | -0.092398 | 0.93318 | -0.092263 | 136 | 106.851 | 5.1597
2.7 | -20.8687 | 0.017249 | -0.022985 | 110.2057 | 89.337 | -1.2058 | -0.011176 | 99.7714 | -10.4343 | 103.2495 | 0.92651 | -0.096896 | 0.92516 | -0.096755 | 137 | 105.837 | 4.9409
2.72 | -21.4709 | 0.015562 | -0.024274 | 110.3715 | 88.9006 | -1.3716 | -0.012712 | 99.6361 | -10.7354 | 103.2145 | 0.92525 | -0.099692 | 0.9239 | -0.099547 | 138 | 106.6609 | 5.126
2.74 | -21.8375 | 0.015562 | -0.025348 | 110.1077 | 88.2702 | -1.1078 | -0.010267 | 99.189 | -10.9187 | 102.8285 | 0.9211 | -0.10139 | 0.91976 | -0.10125 | 139 | 105.3934 | 4.9932
2.76 | -21.916 | 0.015187 | -0.025849 | 110.058 | 88.142 | -1.0581 | -0.0098067 | 99.1 | -10.958 | 102.7527 | 0.92027 | -0.10176 | 0.91893 | -0.10161 | 140 | 107.1679 | 4.9987
2.78 | -21.4447 | 0.015187 | -0.025992 | 109.6367 | 88.192 | -0.6368 | -0.005902 | 98.9143 | -10.7224 | 102.4885 | 0.91855 | -0.099571 | 0.91721 | -0.099426 | 141 | 105.0845 | 4.7873
2.8 | -21.1829 | 0.015187 | -0.026136 | 109.5902 | 88.4073 | -0.5903 | -0.00547 | 98.9988 | -10.5914 | 102.5292 | 0.91933 | -0.098355 | 0.91799 | -0.098212 | 142 | 106.0335 | 4.9555
2.82 | -21.1567 | 0.014999 | -0.025778 | 109.4575 | 88.3008 | -0.4576 | -0.00424 | 98.8792 | -10.5783 | 102.4053 | 0.91822 | -0.098233 | 0.91688 | -0.09809 | 143 | 106.4819 | 5.0009
2.84 | -19.1405 | 0.014999 | -0.024274 | 108.8289 | 89.6884 | 0.171 | 0.00158 | 99.2586 | -9.5703 | 102.4487 | 0.92174 | -0.088872 | 0.9204 | -0.088743 | 144 | 105.5977 | 4.9095
2.86 | -17.0982 | 0.016124 | -0.022484 | 107.3389 | 90.2407 | 0.661 | 0.00613 | 98.7898 | -8.5491 | 101.6395 | 0.91739 | -0.079389 | 0.91605 | -0.079274 | 145 | 105.5977 | 4.921
2.88 | -15.0558 | 0.016124 | -0.020765 | 106.691 | 91.6352 | 1.3089 | 0.012131 | 99.1631 | -7.5279 | 101.6724 | 0.92086 | -0.069906 | 0.91952 | -0.069804 | 146 | 105.7171 | 4.9473
2.9 | -13.1444 | 0.016124 | -0.019047 | 106.7585 | 93.6141 | 1.2414 | 0.011506 | 100.1863 | -6.5722 | 102.377 | 0.93036 | -0.061031 | 0.929 | -0.060942 | 147 | 106.7825 | 4.7676
2.92 | -10.8926 | 0.017999 | -0.017042 | 106.1191 | 95.2265 | 1.8808 | 0.017432 | 100.6728 | -5.4463 | 102.4882 | 0.93488 | -0.050576 | 0.93351 | -0.050502 | 148 | 106.1539 | 5.056
2.94 | -8.4051 | 0.017999 | -0.01475 | 106.0004 | 97.5953 | 1.9995 | 0.018532 | 101.7979 | -4.2025 | 103.1987 | 0.94532 | -0.039026 | 0.94395 | -0.038969 | 149 | 105.7102 | 4.8636
2.96 | -5.7343 | 0.017999 | -0.012388 | 105.767 | 100.0327 | 2.2329 | 0.020695 | 102.8999 | -2.8671 | 103.8556 | 0.95556 | -0.026625 | 0.95417 | -0.026586 | 150 | 105.8503 | 4.6369
2.98 | -2.9326 | 0.020999 | -0.0096666 | 104.4551 | 101.5225 | 2.5448 | 0.023586 | 102.9888 | -1.4663 | 103.4776 | 0.95638 | -0.013617 | 0.95499 | -0.013597 | 151 | 105.5273 | 4.9578
3 | -0.23566 | 0.020999 | -0.00702 | 104.4509 | 104.2152 | 2.549 | 0.023625 | 104.3331 | -0.11783 | 104.3723 | 0.96887 | -0.00109 | 0.96746 | -0.00109 | 152 | 105.7804 | 4.6508
3.02 | 2.566 | 0.023999 | -0.00415 | 104.5836 | 107.1496 | 2.4163 | 0.022395 | 105.8666 | 1.283 | 105.4389 | 0.98311 | 0.011914 | 0.98168 | 0.011897 | 153 | 105.9069 | 4.8519
3.04 | 5.3939 | 0.023999 | -0.0014321 | 104.688 | 110.0819 | 2.3119 | 0.021427 | 107.385 | 2.697 | 106.486 | 0.99721 | 0.025045 | 0.99575 | 0.025008 | 154 | 105.7872 | 4.7885
3.06 | 7.7767 | 0.023999 | 0.00078765 | 104.7385 | 112.5152 | 2.2614 | 0.020959 | 108.6268 | 3.8883 | 107.3307 | 1.0087 | 0.036108 | 1.0073 | 0.036056 | 155 | 105.9831 | 4.8752
3.08 | 10.4212 | 0.027561 | 0.00337 | 104.848 | 115.2692 | 2.1519 | 0.019944 | 110.0586 | 5.2106 | 108.3217 | 1.022 | 0.048387 | 1.0205 | 0.048317 | 156 | 105.3375 | 4.8114
3.1 | 12.6207 | 0.027561 | 0.0056567 | 104.9509 | 117.5716 | 2.049 | 0.018991 | 111.2612 | 6.3103 | 109.1578 | 1.0332 | 0.0586 | 1.0317 | 0.058514 | 157 | 106.7345 | 4.925
3.12 | 14.9511 | 0.029998 | 0.0079481 | 105.1346 | 120.0857 | 1.8653 | 0.017288 | 112.6101 | 7.4755 | 110.1183 | 1.0457 | 0.06942 | 1.0442 | 0.069319 | 158 | 105.7939 | 4.5299
3.14 | 16.7054 | 0.029998 | 0.010025 | 105.5035 | 122.2089 | 1.4964 | 0.013869 | 113.8562 | 8.3527 | 111.072 | 1.0573 | 0.077566 | 1.0558 | 0.077453 | 159 | 105.5906 | 4.581
3.16 | 18.4859 | 0.029998 | 0.011958 | 105.712 | 124.1979 | 1.2879 | 0.011937 | 114.955 | 9.243 | 111.874 | 1.0675 | 0.085833 | 1.0659 | 0.085708 | 160 | 106.1661 | 4.5735
3.18 | 19.7427 | 0.031498 | 0.013318 | 105.3693 | 125.112 | 1.6306 | 0.015113 | 115.2407 | 9.8714 | 111.9502 | 1.0702 | 0.091668 | 1.0686 | 0.091535 | 161 | 105.6048 | 4.558
3.2 | 20.8687 | 0.031498 | 0.014607 | 105.2629 | 126.1316 | 1.737 | 0.016099 | 115.6972 | 10.4343 | 112.2191 | 1.0744 | 0.096896 | 1.0728 | 0.096755 | 162 | 105.5977 | 4.5913
3.22 | 21.4709 | 0.031498 | 0.015538 | 105.1745 | 126.6454 | 1.8254 | 0.016918 | 115.9099 | 10.7354 | 112.3315 | 1.0764 | 0.099692 | 1.0748 | 0.099547 | 163 | 106.1661 | 4.5214
3.24 | 21.916 | 0.032998 | 0.016254 | 105.5097 | 127.4257 | 1.4902 | 0.0138 | 116.4677 | 10.958 | 112.815 | 1.0816 | 0.10176 | 1.08 | 0.10161 | 164 | 106.1092 | 4.5791
3.26 | 21.6018 | 0.032998 | 0.016397 | 105.7966 | 127.3984 | 1.2033 | 0.0112 | 116.5975 | 10.8009 | 112.9972 | 1.0828 | 0.1003 | 1.0812 | 0.10015 | 165 | 105.5345 | 4.6227
3.28 | 21.3138 | 0.033748 | 0.016469 | 105.8184 | 127.1322 | 1.1815 | 0.011 | 116.4753 | 10.6569 | 112.923 | 1.0816 | 0.098963 | 1.08 | 0.098819 | 166 | 105.2819 | 4.7532
3.3 | 21.1305 | 0.033748 | 0.016469 | 106.0438 | 127.1743 | 0.9561 | 0.0088614 | 116.6091 | 10.5653 | 113.0873 | 1.0829 | 0.098112 | 1.0813 | 0.097969 | 167 | 105.1004 | 4.7523
3.32 | 20.5545 | 0.033748 | 0.016326 | 106.0494 | 126.6039 | 0.9505 | 0.0088095 | 116.3266 | 10.2772 | 112.9009 | 1.0802 | 0.095437 | 1.0787 | 0.095298 | 168 | 104.903 | 4.9582
3.34 | 19.1929 | 0.033936 | 0.014965 | 106.5801 | 125.773 | 0.4198 | 0.0038908 | 116.1765 | 9.5964 | 112.9777 | 1.0788 | 0.089115 | 1.0773 | 0.088985 | 169 | 105.7804 | 5.1156
3.36 | 17.2553 | 0.033936 | 0.013462 | 107.2107 | 124.466 | -0.2108 | -0.0019537 | 115.8383 | 8.6276 | 112.9625 | 1.0757 | 0.080119 | 1.0741 | 0.080002 | 170 | 105.4567 | 4.7733
3.38 | 15.4224 | 0.033186 | 0.012173 | 108.4101 | 123.8325 | -0.4102 | -0.0038018 | 116.1213 | 7.7112 | 113.5509 | 1.0783 | 0.071608 | 1.0768 | 0.071504 | 171 | 106.2233 | 4.9222
3.4 | 13.4586 | 0.033186 | 0.010669 | 108.8024 | 122.261 | -0.8025 | -0.0074378 | 115.5317 | 6.7293 | 113.2886 | 1.0729 | 0.06249 | 1.0713 | 0.062399 | 172 | 105.4156 | 4.789
3.42 | 10.9449 | 0.033186 | 0.009237 | 109.3777 | 120.3226 | -1.3778 | -0.01277 | 114.8502 | 5.4725 | 113.026 | 1.0665 | 0.050819 | 1.065 | 0.050745 | 173 | 105.8503 | 4.7397
3.44 | 8.5884 | 0.031498 | 0.0070888 | 109.6193 | 118.2077 | -1.6194 | -0.015009 | 113.9135 | 4.2942 | 112.4821 | 1.0578 | 0.039877 | 1.0563 | 0.039819 | 174 | 105.9766 | 4.6881
3.46 | 5.6296 | 0.031498 | 0.0047259 | 109.7541 | 115.3837 | -1.7542 | -0.016258 | 112.5689 | 2.8148 | 111.6306 | 1.0453 | 0.026139 | 1.0438 | 0.026101 | 175 | 105.7171 | 4.8445
3.48 | 2.9588 | 0.031498 | 0.0025062 | 110.0725 | 113.0313 | -2.0726 | -0.019209 | 111.5519 | 1.4794 | 111.0588 | 1.0359 | 0.013738 | 1.0344 | 0.013718 | 176 | 106.0905 | 4.777
3.5 | 0.18329 | 0.029436 | 7.1604e-05 | 111.2374 | 111.4207 | -2.2375 | -0.020738 | 111.329 | 0.091644 | 111.2985 | 1.0338 | 0.000851 | 1.0323 | 0.00085 | 177 | 105.9004 | 4.7623
3.52 | -2.6184 | 0.029436 | -0.0022913 | 111.2783 | 108.6599 | -2.2784 | -0.021117 | 109.9691 | -1.3092 | 110.4055 | 1.0212 | -0.012158 | 1.0197 | -0.01214 | 178 | 105.9637 | 4.9383
3.54 | -5.3154 | 0.026998 | -0.0047975 | 111.2847 | 105.9693 | -2.2848 | -0.021176 | 108.627 | -2.6577 | 109.5129 | 1.0087 | -0.02468 | 1.0073 | -0.024644 | 179 | 106.0335 | 4.7478
3.56 | -8.0123 | 0.026998 | -0.0074469 | 111.1937 | 103.1814 | -2.1938 | -0.020333 | 107.1875 | -4.0062 | 108.5229 | 0.99537 | -0.037202 | 0.99392 | -0.037148 | 180 | 105.9069 | 4.7378
3.58 | -10.5522 | 0.026998 | -0.009953 | 111.1876 | 100.6354 | -2.1877 | -0.020276 | 105.9115 | -5.2761 | 107.6702 | 0.98352 | -0.048995 | 0.98209 | -0.048924 | 181 | 106.344 | 4.7671
3.6 | -12.7778 | 0.023624 | -0.012459 | 111.1328 | 98.355 | -2.1329 | -0.019768 | 104.7439 | -6.3889 | 106.8735 | 0.97268 | -0.059329 | 0.97126 | -0.059243 | 182 | 105.9135 | 4.5163
3.62 | -14.9511 | 0.023624 | -0.01475 | 111.0407 | 96.0896 | -2.0408 | -0.018915 | 103.5652 | -7.4755 | 106.057 | 0.96174 | -0.06942 | 0.96033 | -0.069319 | 183 | 105.2188 | 4.7405
3.64 | -16.7316 | 0.021749 | -0.017113 | 110.8302 | 94.0986 | -1.8303 | -0.016964 | 102.4644 | -8.3658 | 105.253 | 0.95151 | -0.077687 | 0.95013 | -0.077574 | 184 | 105.4082 | 4.5982
3.66 | -18.4597 | 0.021749 | -0.019333 | 110.7936 | 92.3339 | -1.7937 | -0.016624 | 101.5637 | -9.2299 | 104.6404 | 0.94315 | -0.085711 | 0.94178 | -0.085586 | 185 | 105.3451 | 4.8538
3.68 | -19.8737 | 0.021749 | -0.021266 | 110.5266 | 90.6529 | -1.5267 | -0.01415 | 100.5898 | -9.9368 | 103.902 | 0.93411 | -0.092276 | 0.93274 | -0.092142 | 186 | 105.7804 | 4.6875
3.7 | -20.9996 | 0.020249 | -0.022913 | 110.2309 | 89.2313 | -1.231 | -0.011409 | 99.7311 | -10.4998 | 103.231 | 0.92613 | -0.097504 | 0.92478 | -0.097362 | 187 | 106.2172 | 5.0387
3.72 | -21.6804 | 0.020249 | -0.0243 | 110.4817 | 88.8013 | -1.4818 | -0.013734 | 99.6415 | -10.8402 | 103.2549 | 0.9253 | -0.10067 | 0.92395 | -0.10052 | 188 | 106.0905 | 4.5065
3.74 | -22.0208 | 0.020249 | -0.025133 | 110.3016 | 88.2808 | -1.3017 | -0.0121 | 99.2912 | -11.0104 | 102.9613 | 0.92205 | -0.10225 | 0.9207 | -0.1021 | 189 | 105.4567 | 4.7406
3.76 | -21.7851 | 0.019499 | -0.025491 | 109.951 | 88.1659 | -0.9511 | -0.008815 | 99.0584 | -10.8926 | 102.6893 | 0.91988 | -0.10115 | 0.91854 | -0.101 | 190 | 105.6539 | 4.9917
3.78 | -21.4709 | 0.019499 | -0.025706 | 109.7236 | 88.2527 | -0.7237 | -0.0067074 | 98.9882 | -10.7354 | 102.5666 | 0.91923 | -0.099692 | 0.91789 | -0.099547 | 191 | 106.2293 | 4.9713
3.8 | -21.2876 | 0.019311 | -0.025778 | 109.3861 | 88.0985 | -0.3862 | -0.00358 | 98.7423 | -10.6438 | 102.2902 | 0.91695 | -0.098841 | 0.91561 | -0.098697 | 192 | 106.4244 | 4.5599
3.82 | -21.0258 | 0.019311 | -0.025491 | 109.2226 | 88.1968 | -0.2227 | -0.00206 | 98.7097 | -10.5129 | 102.214 | 0.91665 | -0.097626 | 0.91531 | -0.097483 | 193 | 106.2865 | 4.5125
3.84 | -19.0881 | 0.019311 | -0.0239 | 109.0455 | 89.9574 | -0.0456 | -0.00042263 | 99.5014 | -9.5441 | 102.6828 | 0.924 | -0.088629 | 0.92265 | -0.0885 | 194 | 106.16 | 4.481
3.86 | -17.0196 | 0.020249 | -0.0221 | 107.6851 | 90.6655 | 0.3148 | 0.0029176 | 99.1753 | -8.5098 | 102.0119 | 0.92097 | -0.079024 | 0.91963 | -0.078909 | 195 | 105.0374 | 4.4631
3.88 | -15.2129 | 0.020249 | -0.020407 | 106.9177 | 91.7048 | 1.0822 | 0.01003 | 99.3112 | -7.6065 | 101.8467 | 0.92223 | -0.070636 | 0.92089 | -0.070533 | 196 | 105.6817 | 4.6527
3.9 | -13.1706 | 0.020249 | -0.01876 | 106.7723 | 93.6017 | 1.2276 | 0.011378 | 100.187 | -6.5853 | 102.3821 | 0.93037 | -0.061153 | 0.92901 | -0.061064 | 197 | 105.6748 | 4.7795
3.92 | -10.7093 | 0.021936 | -0.016755 | 106.4789 | 95.7696 | 1.521 | 0.014097 | 101.1243 | -5.3546 | 102.9091 | 0.93907 | -0.049725 | 0.9377 | -0.049652 | 198 | 105.8636 | 4.9679
3.94 | -8.2218 | 0.021936 | -0.014536 | 106.0558 | 97.834 | 1.9441 | 0.018018 | 101.9449 | -4.1109 | 103.3152 | 0.94669 | -0.038175 | 0.94531 | -0.038119 | 199 | 106.2983 | 4.8628
3.96 | -5.5772 | 0.024374 | -0.012101 | 106.0964 | 100.5192 | 1.9035 | 0.017642 | 103.3078 | -2.7886 | 104.2373 | 0.95935 | -0.025896 | 0.95795 | -0.025858 | 200 | 105.2419 | 4.5265
3.98 | -2.9326 | 0.024374 | -0.0094518 | 105.5511 | 102.6185 | 2.4488 | 0.022696 | 104.0848 | -1.4663 | 104.5736 | 0.96656 | -0.013617 | 0.96515 | -0.013597 | 201 | 105.3675 | 4.748
4 | -0.078552 | 0.024374 | -0.00673 | 105.5051 | 105.4265 | 2.4948 | 0.023122 | 105.4658 | -0.039276 | 105.4789 | 0.97939 | -0.000365 | 0.97796 | -0.000364 | 202 | 105.486 | 4.6578
4.02 | 2.566 | 0.027936 | -0.003795 | 104.4583 | 107.0243 | 2.5416 | 0.023556 | 105.7413 | 1.283 | 105.3136 | 0.98194 | 0.011914 | 0.98051 | 0.011897 | 203 | 105.1713 | 4.8218
4.04 | 5.2368 | 0.027936 | -0.0011457 | 104.6636 | 109.9004 | 2.3363 | 0.021653 | 107.282 | 2.6184 | 106.4092 | 0.99625 | 0.024315 | 0.9948 | 0.02428 | 204 | 104.685 | 4.7071
4.06 | 7.9076 | 0.031498 | 0.0010741 | 105.1278 | 113.0354 | 1.8721 | 0.017351 | 109.0816 | 3.9538 | 107.7637 | 1.013 | 0.036716 | 1.0115 | 0.036662 | 205 | 105.6118 | 4.7458
4.08 | 10.3427 | 0.031498 | 0.0036518 | 104.9106 | 115.2533 | 2.0893 | 0.019364 | 110.0819 | 5.1713 | 108.3582 | 1.0223 | 0.048023 | 1.0208 | 0.047953 | 206 | 106.0524 | 4.6185
4.1 | 12.7516 | 0.031498 | 0.0059432 | 105.084 | 117.8356 | 1.9159 | 0.017757 | 111.4598 | 6.3758 | 109.3345 | 1.035 | 0.059208 | 1.0335 | 0.059121 | 207 | 106.3614 | 4.8037
4.12 | 14.8463 | 0.033748 | 0.0081629 | 105.2539 | 120.1002 | 1.746 | 0.016182 | 112.6771 | 7.4232 | 110.2027 | 1.0464 | 0.068934 | 1.0448 | 0.068833 | 208 | 104.9113 | 4.6633
4.14 | 16.7316 | 0.033748 | 0.010239 | 105.6161 | 122.3477 | 1.3838 | 0.012825 | 113.9819 | 8.3658 | 111.1933 | 1.0585 | 0.077687 | 1.0569 | 0.077574 | 209 | 105.9831 | 4.6587
4.16 | 18.3288 | 0.033748 | 0.01203 | 105.574 | 123.9028 | 1.4259 | 0.013216 | 114.7384 | 9.1644 | 111.6836 | 1.0655 | 0.085103 | 1.0639 | 0.084979 | 210 | 105.486 | 4.6132
4.18 | 19.6118 | 0.035248 | 0.013462 | 105.4001 | 125.0119 | 1.5998 | 0.014827 | 115.206 | 9.8059 | 111.9374 | 1.0698 | 0.091061 | 1.0683 | 0.090928 | 211 | 105.2419 | 4.6027
4.2 | 20.8163 | 0.035248 | 0.014679 | 105.2736 | 126.0899 | 1.7263 | 0.016 | 115.6817 | 10.4081 | 112.2124 | 1.0743 | 0.096653 | 1.0727 | 0.096512 | 212 | 105.1083 | 4.722
4.22 | 21.2876 | 0.036373 | 0.01561 | 105.4493 | 126.7369 | 1.5506 | 0.014371 | 116.0931 | 10.6438 | 112.5452 | 1.0781 | 0.098841 | 1.0765 | 0.098697 | 213 | 105.5417 | 4.7699
4.24 | 21.7589 | 0.036373 | 0.016254 | 105.5593 | 127.3182 | 1.4406 | 0.013352 | 116.4388 | 10.8795 | 112.8123 | 1.0813 | 0.10103 | 1.0797 | 0.10088 | 214 | 105.6678 | 4.8321
4.26 | 21.7065 | 0.036373 | 0.016469 | 105.6669 | 127.3734 | 1.333 | 0.012355 | 116.5202 | 10.8533 | 112.9024 | 1.082 | 0.10079 | 1.0805 | 0.10064 | 215 | 105.2971 | 4.5268
4.28 | 21.4185 | 0.037498 | 0.016469 | 105.9429 | 127.3614 | 1.057 | 0.0097965 | 116.6522 | 10.7093 | 113.0824 | 1.0833 | 0.099449 | 1.0817 | 0.099304 | 216 | 104.7307 | 4.6667
4.3 | 21.1305 | 0.037498 | 0.016469 | 106.0327 | 127.1632 | 0.9672 | 0.0089643 | 116.598 | 10.5653 | 113.0762 | 1.0828 | 0.098112 | 1.0812 | 0.097969 | 217 | 104.8482 | 4.6869
4.32 | 20.6592 | 0.037873 | 0.016183 | 106.4103 | 127.0695 | 0.5896 | 0.00546 | 116.7399 | 10.3296 | 113.2967 | 1.0841 | 0.095924 | 1.0825 | 0.095784 | 218 | 106.1661 | 4.685
4.34 | 19.1929 | 0.037873 | 0.014894 | 106.754 | 125.9469 | 0.2459 | 0.0022791 | 116.3504 | 9.5964 | 113.1516 | 1.0805 | 0.089115 | 1.0789 | 0.088985 | 219 | 105.5345 | 4.7057
4.36 | 17.1767 | 0.037873 | 0.013318 | 107.3718 | 124.5485 | -0.3719 | -0.00345 | 115.9602 | 8.5884 | 113.0974 | 1.0768 | 0.079754 | 1.0753 | 0.079638 | 220 | 105.6048 | 4.6508
4.38 | 15.2915 | 0.03731 | 0.012101 | 108.4457 | 123.7372 | -0.4458 | -0.0041318 | 116.0914 | 7.6457 | 113.5429 | 1.0781 | 0.071 | 1.0765 | 0.070897 | 221 | 105.4156 | 4.7421
4.4 | 13.4324 | 0.03731 | 0.010669 | 108.7802 | 122.2126 | -0.7803 | -0.007232 | 115.4964 | 6.7162 | 113.2577 | 1.0725 | 0.062369 | 1.071 | 0.062278 | 222 | 105.7309 | 4.6797
4.42 | 10.9973 | 0.03731 | 0.009237 | 109.2043 | 120.2016 | -1.2044 | -0.011163 | 114.7029 | 5.4986 | 112.8701 | 1.0652 | 0.051062 | 1.0636 | 0.050988 | 223 | 105.7309 | 4.7381
4.44 | 8.5622 | 0.035435 | 0.0070888 | 109.6569 | 118.2191 | -1.657 | -0.015357 | 113.938 | 4.2811 | 112.511 | 1.0581 | 0.039755 | 1.0565 | 0.039697 | 224 | 105.0293 | 4.6394
4.46 | 5.6819 | 0.035435 | 0.0047259 | 109.8443 | 115.5262 | -1.8444 | -0.017094 | 112.6853 | 2.841 | 111.7383 | 1.0464 | 0.026382 | 1.0449 | 0.026344 | 225 | 106.1661 | 4.5201
4.48 | 2.8541 | 0.033373 | 0.0024345 | 109.9946 | 112.8487 | -1.9947 | -0.018487 | 111.4216 | 1.427 | 110.946 | 1.0347 | 0.013252 | 1.0332 | 0.013232 | 226 | 105.5906 | 4.6908
4.5 | 0.23566 | 0.033373 | 0.00021481 | 110.5736 | 110.8093 | -2.5737 | -0.023854 | 110.6914 | 0.11783 | 110.6522 | 1.0279 | 0.00109 | 1.0264 | 0.00109 | 227 | 105.7804 | 4.668
4.52 | -2.697 | 0.033373 | -0.00243 | 110.415 | 107.718 | -2.4151 | -0.022384 | 109.0665 | -1.3485 | 109.516 | 1.0128 | -0.012522 | 1.0113 | -0.012504 | 228 | 105.857 | 4.6484
4.54 | -5.3677 | 0.030936 | -0.0049407 | 111.2206 | 105.8529 | -2.2207 | -0.020582 | 108.5367 | -2.6839 | 109.4314 | 1.0079 | -0.024923 | 1.0064 | -0.024887 | 229 | 105.7377 | 4.6696
4.56 | -7.9338 | 0.030936 | -0.0074469 | 111.5023 | 103.5685 | -2.5024 | -0.023193 | 107.5354 | -3.9669 | 108.8577 | 0.9986 | -0.036838 | 0.99715 | -0.036784 | 230 | 105.4156 | 4.5449
4.58 | -10.526 | 0.027748 | -0.009953 | 111.3603 | 100.8343 | -2.3604 | -0.021877 | 106.0973 | -5.263 | 107.8516 | 0.98525 | -0.048874 | 0.98381 | -0.048802 | 231 | 105.5345 | 4.808
4.6 | -12.804 | 0.027748 | -0.012388 | 111.1241 | 98.3201 | -2.1242 | -0.019688 | 104.7221 | -6.402 | 106.8561 | 0.97248 | -0.059451 | 0.97106 | -0.059364 | 232 | 105.0374 | 4.69
4.62 | -14.9773 | 0.027748 | -0.01475 | 111.2047 | 96.2274 | -2.2048 | -0.020435 | 103.7161 | -7.4886 | 106.2123 | 0.96314 | -0.069542 | 0.96173 | -0.06944 | 233 | 104.9743 | 4.6283
4.64 | -16.8101 | 0.025498 | -0.017113 | 110.7915 | 93.9814 | -1.7916 | -0.016605 | 102.3864 | -8.4051 | 105.1881 | 0.95079 | -0.078052 | 0.9494 | -0.077938 | 234 | 105.4714 | 4.7464
4.66 | -18.5383 | 0.025498 | -0.019333 | 110.7233 | 92.185 | -1.7234 | -0.015973 | 101.4542 | -9.2691 | 104.5439 | 0.94213 | -0.086076 | 0.94076 | -0.08595 | 235 | 105.4304 | 4.605
4.68 | -19.8475 | 0.025498 | -0.021195 | 110.8002 | 90.9527 | -1.8003 | -0.016686 | 100.8765 | -9.9237 | 104.1844 | 0.93677 | -0.092155 | 0.9354 | -0.09202 | 236 | 105.1635 | 4.6888
4.7 | -20.7639 | 0.024186 | -0.022842 | 110.663 | 89.8991 | -1.6631 | -0.015414 | 100.281 | -10.382 | 103.7417 | 0.93124 | -0.09641 | 0.92988 | -0.096269 | 237 | 105.7377 | 4.6406
4.72 | -21.5756 | 0.024186 | -0.024059 | 110.4073 | 88.8317 | -1.4074 | -0.013044 | 99.6195 | -10.7878 | 103.2154 | 0.92509 | -0.10018 | 0.92375 | -0.10003 | 238 | 105.8074 | 4.6584
4.74 | -21.8113 | 0.023436 | -0.02499 | 110.2844 | 88.4731 | -1.2845 | -0.011905 | 99.3788 | -10.9056 | 103.014 | 0.92286 | -0.10127 | 0.92152 | -0.10113 | 239 | 104.7936 | 4.5135
4.76 | -21.7065 | 0.023436 | -0.025348 | 110.1065 | 88.4 | -1.1066 | -0.010256 | 99.2532 | -10.8533 | 102.871 | 0.92169 | -0.10079 | 0.92035 | -0.10064 | 240 | 105.423 | 4.7101
4.78 | -21.4971 | 0.023436 | -0.025491 | 110.0526 | 88.5555 | -1.0527 | -0.00976 | 99.3041 | -10.7485 | 102.8869 | 0.92217 | -0.099814 | 0.92082 | -0.099669 | 241 | 104.8815 | 4.5697
4.8 | -21.3923 | 0.022874 | -0.025563 | 109.874 | 88.4817 | -0.8741 | -0.0081 | 99.1778 | -10.6962 | 102.7432 | 0.92099 | -0.099328 | 0.91965 | -0.099183 | 242 | 105.0067 | 4.6014
4.82 | -21.0258 | 0.022874 | -0.025205 | 109.4875 | 88.4617 | -0.4876 | -0.0045192 | 98.9746 | -10.5129 | 102.4789 | 0.91911 | -0.097626 | 0.91777 | -0.097483 | 243 | 105.1319 | 4.5569
4.84 | -19.062 | 0.022874 | -0.023629 | 109.1566 | 90.0946 | -0.1567 | -0.0014523 | 99.6256 | -9.531 | 102.8026 | 0.92515 | -0.088507 | 0.9238 | -0.088378 | 244 | 104.4341 | 4.5979
4.86 | -17.1505 | 0.023811 | -0.021839 | 108.6772 | 91.5267 | 0.3227 | 0.0029909 | 100.1019 | -8.5753 | 102.9604 | 0.92958 | -0.079632 | 0.92822 | -0.079516 | 245 | 105.2419 | 4.6738
4.88 | -15.2129 | 0.023811 | -0.020264 | 108.1951 | 92.9822 | 0.8048 | 0.00746 | 100.5886 | -7.6065 | 103.1241 | 0.93409 | -0.070636 | 0.93273 | -0.070533 | 246 | 105.3123 | 4.5799
4.9 | -13.2753 | 0.025311 | -0.018617 | 106.8011 | 93.5258 | 1.1988 | 0.011111 | 100.1635 | -6.6376 | 102.376 | 0.93015 | -0.061639 | 0.92879 | -0.061549 | 247 | 104.6136 | 4.6352
4.92 | -10.814 | 0.025311 | -0.016541 | 106.188 | 95.374 | 1.8119 | 0.016793 | 100.781 | -5.407 | 102.5833 | 0.93588 | -0.050211 | 0.93452 | -0.050138 | 248 | 104.9986 | 4.564
4.94 | -8.248 | 0.025311 | -0.014249 | 106.1413 | 97.8933 | 1.8586 | 0.017226 | 102.0173 | -4.124 | 103.392 | 0.94736 | -0.038296 | 0.94598 | -0.038241 | 249 | 105.4932 | 4.9098
4.96 | -5.5772 | 0.028123 | -0.011815 | 105.8272 | 100.25 | 2.1727 | 0.020137 | 103.0386 | -2.7886 | 103.9681 | 0.95685 | -0.025896 | 0.95545 | -0.025858 | 250 | 104.3179 | 4.5443
4.98 | -2.9588 | 0.028123 | -0.009237 | 105.9551 | 102.9963 | 2.0448 | 0.018952 | 104.4757 | -1.4794 | 104.9688 | 0.97019 | -0.013738 | 0.96878 | -0.013718 | 251 | 105.0693 | 4.7435
5 | -0.13092 | 0.028123 | -0.006516 | 105.4128 | 105.2819 | 2.5871 | 0.023978 | 105.3473 | -0.06546 | 105.3692 | 0.97829 | -0.000608 | 0.97686 | -0.000607 | 252 | 104.5772 | 4.5434
5.02 | 2.6184 | 0.030936 | -0.0035802 | 104.7454 | 107.3638 | 2.2545 | 0.020895 | 106.0546 | 1.3092 | 105.6182 | 0.98485 | 0.012158 | 0.98342 | 0.01214 | 253 | 105.5148 | 4.3536
5.04 | 5.3677 | 0.030936 | -0.0010025 | 104.5123 | 109.88 | 2.4876 | 0.023056 | 107.1962 | 2.6839 | 106.3015 | 0.99545 | 0.024923 | 0.994 | 0.024887 | 254 | 104.3271 | 4.6071
5.06 | 7.8552 | 0.033748 | 0.0013605 | 104.8 | 112.6552 | 2.1999 | 0.020389 | 108.7276 | 3.9276 | 107.4184 | 1.0097 | 0.036473 | 1.0082 | 0.03642 | 255 | 105.6955 | 4.8322
5.08 | 10.3165 | 0.033748 | 0.0037234 | 104.8228 | 115.1393 | 2.1771 | 0.020178 | 109.9811 | 5.1583 | 108.2616 | 1.0213 | 0.047901 | 1.0198 | 0.047831 | 256 | 104.5235 | 4.3845
5.1 | 12.6207 | 0.033748 | 0.006158 | 105.1161 | 117.7368 | 1.8838 | 0.01746 | 111.4264 | 6.3103 | 109.323 | 1.0347 | 0.0586 | 1.0332 | 0.058514 | 257 | 104.6397 | 4.577
5.12 | 14.794 | 0.03656 | 0.0083061 | 105.0786 | 119.8726 | 1.9213 | 0.017807 | 112.4756 | 7.397 | 110.0099 | 1.0445 | 0.068691 | 1.043 | 0.06859 | 258 | 104.8272 | 4.7494
5.14 | 16.784 | 0.03656 | 0.010383 | 105.3959 | 122.1799 | 1.604 | 0.014866 | 113.7879 | 8.392 | 110.9906 | 1.0567 | 0.07793 | 1.0551 | 0.077817 | 259 | 104.7562 | 4.4749
5.16 | 18.355 | 0.038248 | 0.01203 | 105.7112 | 124.0662 | 1.2887 | 0.011944 | 114.8887 | 9.1775 | 111.8295 | 1.0669 | 0.085225 | 1.0653 | 0.085101 | 260 | 104.9359 | 4.5837
5.18 | 19.6904 | 0.038248 | 0.013533 | 105.2869 | 124.9773 | 1.713 | 0.015877 | 115.1321 | 9.8452 | 111.8504 | 1.0691 | 0.091425 | 1.0676 | 0.091292 | 261 | 105.3198 | 4.3811
5.2 | 20.7639 | 0.038248 | 0.01475 | 105.1641 | 125.928 | 1.8358 | 0.017015 | 115.5461 | 10.382 | 112.0854 | 1.073 | 0.09641 | 1.0714 | 0.096269 | 262 | 104.5859 | 4.6019
5.22 | 21.3138 | 0.03956 | 0.01561 | 105.3608 | 126.6746 | 1.6391 | 0.015192 | 116.0177 | 10.6569 | 112.4654 | 1.0774 | 0.098963 | 1.0758 | 0.098819 | 263 | 105.445 | 4.8886
5.24 | 21.8113 | 0.03956 | 0.016326 | 105.4805 | 127.2918 | 1.5194 | 0.014082 | 116.3861 | 10.9056 | 112.7509 | 1.0808 | 0.10127 | 1.0792 | 0.10113 | 264 | 105.9459 | 4.6186
5.26 | 21.6542 | 0.03956 | 0.016541 | 105.7703 | 127.4245 | 1.2296 | 0.011396 | 116.5974 | 10.8271 | 112.9884 | 1.0828 | 0.10054 | 1.0812 | 0.1004 | 265 | 105.6955 | 4.6507
5.28 | 21.34 | 0.040498 | 0.016541 | 106.1828 | 127.5228 | 0.8171 | 0.0075731 | 116.8528 | 10.67 | 113.2961 | 1.0851 | 0.099085 | 1.0835 | 0.09894 | 266 | 105.6329 | 4.74
5.3 | 21.0519 | 0.040498 | 0.016469 | 106.0567 | 127.1086 | 0.9432 | 0.0087418 | 116.5827 | 10.526 | 113.074 | 1.0826 | 0.097747 | 1.081 | 0.097605 | 267 | 106.3899 | 4.6399
5.32 | 20.4759 | 0.04106 | 0.016183 | 106.17 | 126.6459 | 0.8299 | 0.0076917 | 116.4079 | 10.2379 | 112.9953 | 1.081 | 0.095073 | 1.0794 | 0.094934 | 268 | 105.5219 | 4.3679
5.34 | 19.0096 | 0.04106 | 0.014894 | 106.6323 | 125.6419 | 0.3676 | 0.003407 | 116.1371 | 9.5048 | 112.9688 | 1.0785 | 0.088264 | 1.0769 | 0.088136 | 269 | 104.8355 | 4.2279
5.36 | 17.0982 | 0.04106 | 0.013318 | 107.1844 | 124.2826 | -0.1845 | -0.00171 | 115.7335 | 8.5491 | 112.8838 | 1.0747 | 0.079389 | 1.0732 | 0.079274 | 270 | 104.5147 | 4.3922
5.38 | 15.2653 | 0.040498 | 0.012101 | 108.3054 | 123.5707 | -0.3055 | -0.0028315 | 115.938 | 7.6326 | 113.3938 | 1.0766 | 0.070879 | 1.0751 | 0.070776 | 271 | 104.5772 | 4.6212
5.4 | 13.2229 | 0.040498 | 0.010669 | 108.9363 | 122.1592 | -0.9364 | -0.00868 | 115.5478 | 6.6115 | 113.3439 | 1.073 | 0.061396 | 1.0714 | 0.061306 | 272 | 105.4523 | 4.8022
5.42 | 10.814 | 0.039185 | 0.009237 | 109.3956 | 120.2096 | -1.3957 | -0.012936 | 114.8026 | 5.407 | 113.0003 | 1.0661 | 0.050211 | 1.0645 | 0.050138 | 273 | 104.9441 | 4.3693
5.44 | 8.6145 | 0.039185 | 0.0070888 | 109.8689 | 118.4834 | -1.869 | -0.017322 | 114.1762 | 4.3073 | 112.7404 | 1.0603 | 0.039999 | 1.0587 | 0.03994 | 274 | 104.7392 | 4.5342
5.46 | 5.6296 | 0.039185 | 0.0047259 | 110.0387 | 115.6683 | -2.0388 | -0.018896 | 112.8535 | 2.8148 | 111.9152 | 1.048 | 0.026139 | 1.0465 | 0.026101 | 275 | 105.5148 | 4.2988
5.48 | 2.985 | 0.03731 | 0.0024345 | 110.2491 | 113.2341 | -2.2492 | -0.020846 | 111.7416 | 1.4925 | 111.2441 | 1.0377 | 0.01386 | 1.0362 | 0.013839 | 276 | 104.8272 | 4.5583
5.5 | 0.26184 | 0.03731 | 0.00014321 | 110.3062 | 110.568 | -2.3063 | -0.021375 | 110.4371 | 0.13092 | 110.3935 | 1.0256 | 0.00122 | 1.0241 | 0.00121 | 277 | 105.1868 | 4.6207
5.52 | -2.6446 | 0.03731 | -0.00243 | 110.2932 | 107.6486 | -2.2933 | -0.021255 | 108.9709 | -1.3223 | 109.4117 | 1.0119 | -0.012279 | 1.0105 | -0.012261 | 278 | 105.0614 | 4.7107
5.54 | -5.2892 | 0.034498 | -0.0049407 | 111.4031 | 106.1139 | -2.4032 | -0.022273 | 108.7585 | -2.6446 | 109.64 | 1.01 | -0.024558 | 1.0085 | -0.024523 | 279 | 104.4251 | 4.5167
5.56 | -7.9076 | 0.034498 | -0.0074469 | 111.2397 | 103.3321 | -2.2398 | -0.020759 | 107.2859 | -3.9538 | 108.6038 | 0.99629 | -0.036716 | 0.99484 | -0.036662 | 280 | 105.933 | 4.6438
5.58 | -10.3951 | 0.031873 | -0.009953 | 111.1771 | 100.782 | -2.1772 | -0.020179 | 105.9796 | -5.1975 | 107.7121 | 0.98416 | -0.048266 | 0.98272 | -0.048195 | 281 | 105.1319 | 4.5303
5.6 | -12.804 | 0.031873 | -0.012459 | 111.3615 | 98.5575 | -2.3616 | -0.021888 | 104.9595 | -6.402 | 107.0935 | 0.97468 | -0.059451 | 0.97326 | -0.059364 | 282 | 104.1396 | 4.4279
5.62 | -14.9249 | 0.031873 | -0.014679 | 111.0903 | 96.1654 | -2.0904 | -0.019374 | 103.6279 | -7.4624 | 106.1153 | 0.96232 | -0.069298 | 0.96092 | -0.069197 | 283 | 106.259 | 4.7609
5.64 | -16.8101 | 0.028873 | -0.017113 | 111.1771 | 94.367 | -2.1772 | -0.020179 | 102.772 | -8.4051 | 105.5737 | 0.95437 | -0.078052 | 0.95298 | -0.077938 | 284 | 104.8815 | 4.5538
5.66 | -18.4597 | 0.028873 | -0.019118 | 110.8026 | 92.3429 | -1.8027 | -0.016708 | 101.5727 | -9.2299 | 104.6494 | 0.94323 | -0.085711 | 0.94186 | -0.085586 | 285 | 105.0772 | 4.4171
5.68 | -19.8999 | 0.027561 | -0.0212 | 110.5764 | 90.6765 | -1.5765 | -0.014611 | 100.6265 | -9.9499 | 103.9431 | 0.93445 | -0.092398 | 0.93308 | -0.092263 | 286 | 104.2553 | 4.5826
5.7 | -20.7639 | 0.027561 | -0.022627 | 110.6711 | 89.9072 | -1.6712 | -0.015489 | 100.2891 | -10.382 | 103.7498 | 0.93131 | -0.09641 | 0.92996 | -0.096269 | 287 | 105.6955 | 4.6196
5.72 | -21.4709 | 0.027561 | -0.023916 | 110.8715 | 89.4006 | -1.8716 | -0.017346 | 100.1361 | -10.7354 | 103.7145 | 0.92989 | -0.099692 | 0.92854 | -0.099547 | 288 | 104.631 | 4.6197
5.74 | -21.8375 | 0.026623 | -0.024775 | 110.5806 | 88.7431 | -1.5807 | -0.01465 | 99.6619 | -10.9187 | 103.3014 | 0.92549 | -0.10139 | 0.92414 | -0.10125 | 289 | 105.4377 | 4.8104
5.76 | -21.7851 | 0.026623 | -0.025205 | 110.5395 | 88.7544 | -1.5396 | -0.014269 | 99.6469 | -10.8926 | 103.2778 | 0.92535 | -0.10115 | 0.924 | -0.101 | 290 | 105.8636 | 4.5869
5.78 | -21.6542 | 0.026623 | -0.02542 | 109.9813 | 88.3271 | -0.9814 | -0.0091 | 99.1542 | -10.8271 | 102.7632 | 0.92077 | -0.10054 | 0.91943 | -0.1004 | 291 | 105.179 | 4.7083
5.8 | -21.2876 | 0.026061 | -0.02542 | 109.7463 | 88.4587 | -0.7464 | -0.0069178 | 99.1025 | -10.6438 | 102.6504 | 0.92029 | -0.098841 | 0.91895 | -0.098697 | 292 | 104.8105 | 4.3787
5.82 | -21.0519 | 0.026061 | -0.025062 | 109.8847 | 88.8328 | -0.8848 | -0.0082006 | 99.3587 | -10.526 | 102.8674 | 0.92267 | -0.097747 | 0.92133 | -0.097605 | 293 | 104.6764 | 4.5442
5.84 | -19.0881 | 0.026811 | -0.023343 | 109.3873 | 90.2992 | -0.3874 | -0.00359 | 99.8432 | -9.5441 | 103.0246 | 0.92717 | -0.088629 | 0.92582 | -0.0885 | 294 | 105.6189 | 4.55
5.86 | -17.1767 | 0.026811 | -0.021625 | 108.561 | 91.3843 | 0.4389 | 0.0040678 | 99.9726 | -8.5884 | 102.8354 | 0.92837 | -0.079754 | 0.92702 | -0.079638 | 295 | 104.7392 | 4.337
5.88 | -15.1867 | 0.026811 | -0.019978 | 108.3156 | 93.1289 | 0.6843 | 0.0063423 | 100.7222 | -7.5934 | 103.2534 | 0.93534 | -0.070514 | 0.93397 | -0.070411 | 296 | 104.3714 | 4.545
5.9 | -13.0658 | 0.028311 | -0.018331 | 106.5835 | 93.5177 | 1.4164 | 0.013128 | 100.0506 | -6.5329 | 102.2282 | 0.9291 | -0.060666 | 0.92774 | -0.060578 | 297 | 104.3622 | 4.6023
5.92 | -10.814 | 0.028311 | -0.016254 | 106.4163 | 95.6023 | 1.5836 | 0.014677 | 101.0093 | -5.407 | 102.8116 | 0.938 | -0.050211 | 0.93663 | -0.050138 | 298 | 104.2994 | 4.6637
5.94 | -8.248 | 0.028311 | -0.014034 | 105.9875 | 97.7395 | 2.0124 | 0.018651 | 101.8635 | -4.124 | 103.2382 | 0.94593 | -0.038296 | 0.94456 | -0.038241 | 299 | 103.817 | 4.722
5.96 | -5.6819 | 0.030561 | -0.011672 | 106.0853 | 100.4034 | 1.9146 | 0.017745 | 103.2443 | -2.841 | 104.1913 | 0.95876 | -0.026382 | 0.95736 | -0.026344 | 300 | 105.0614 | 4.7612
5.98 | -2.8279 | 0.030561 | -0.0089505 | 105.684 | 102.8561 | 2.3159 | 0.021464 | 104.2701 | -1.4139 | 104.7414 | 0.96828 | -0.01313 | 0.96687 | -0.013111 | 301 | 104.9359 | 4.25
6 | -0.078552 | 0.033936 | -0.00623 | 104.7245 | 104.6459 | 2.2754 | 0.021089 | 104.6852 | -0.039276 | 104.6983 | 0.97214 | -0.000365 | 0.97072 | -0.000364 | 302 | 104.3087 | 4.585
6.02 | 2.5922 | 0.033936 | -0.0032938 | 104.4361 | 107.0283 | 2.5638 | 0.023762 | 105.7322 | 1.2961 | 105.3002 | 0.98186 | 0.012036 | 0.98043 | 0.012019 | 303 | 104.3087 | 4.7051
6.04 | 5.3415 | 0.033936 | -0.00085925 | 104.8548 | 110.1963 | 2.1451 | 0.019881 | 107.5256 | 2.6708 | 106.6353 | 0.99851 | 0.024802 | 0.99706 | 0.024765 | 304 | 105.3824 | 4.5292
6.06 | 7.9861 | 0.036748 | 0.0015753 | 105.0238 | 113.0099 | 1.9761 | 0.018315 | 109.0169 | 3.9931 | 107.6858 | 1.0124 | 0.037081 | 1.0109 | 0.037027 | 305 | 104.8649 | 4.4084
6.08 | 10.4736 | 0.036748 | 0.00401 | 104.9914 | 115.465 | 2.0085 | 0.018615 | 110.2282 | 5.2368 | 108.4826 | 1.0236 | 0.04863 | 1.0221 | 0.04856 | 306 | 104.6764 | 4.6118
6.1 | 12.8302 | 0.03956 | 0.0064444 | 105.0321 | 117.8623 | 1.9678 | 0.018238 | 111.4472 | 6.4151 | 109.3088 | 1.0349 | 0.059572 | 1.0334 | 0.059486 | 307 | 105.8768 | 4.409
6.12 | 14.8202 | 0.03956 | 0.0085209 | 105.3127 | 120.1329 | 1.6872 | 0.015637 | 112.7228 | 7.4101 | 110.2528 | 1.0468 | 0.068812 | 1.0453 | 0.068712 | 308 | 104.8649 | 4.5426
6.14 | 16.7578 | 0.03956 | 0.010526 | 105.4562 | 122.214 | 1.5437 | 0.014307 | 113.8351 | 8.3789 | 111.0421 | 1.0571 | 0.077809 | 1.0556 | 0.077695 | 309 | 105.0534 | 4.7431
6.16 | 18.4074 | 0.04106 | 0.012244 | 105.522 | 123.9294 | 1.4779 | 0.013698 | 114.7257 | 9.2037 | 111.6578 | 1.0654 | 0.085468 | 1.0638 | 0.085343 | 310 | 106.0022 | 4.6903
6.18 | 19.35 | 0.04106 | 0.013605 | 105.5176 | 124.8676 | 1.4823 | 0.013738 | 115.1926 | 9.675 | 111.9676 | 1.0697 | 0.089845 | 1.0682 | 0.089714 | 311 | 104.6764 | 4.3894
6.2 | 20.7639 | 0.04106 | 0.014894 | 105.4493 | 126.2132 | 1.5506 | 0.014371 | 115.8313 | 10.382 | 112.3706 | 1.0756 | 0.09641 | 1.0741 | 0.096269 | 312 | 104.6936 | 4.4604
6.22 | 21.4447 | 0.042747 | 0.015825 | 105.4487 | 126.8934 | 1.5512 | 0.014377 | 116.1711 | 10.7224 | 112.5969 | 1.0788 | 0.099571 | 1.0772 | 0.099426 | 313 | 104.7647 | 4.7209
6.24 | 21.6804 | 0.042747 | 0.016397 | 105.6375 | 127.3179 | 1.3624 | 0.012627 | 116.4777 | 10.8402 | 112.8643 | 1.0816 | 0.10067 | 1.0801 | 0.10052 | 314 | 105.1319 | 4.4933
6.26 | 21.628 | 0.043685 | 0.016612 | 105.9252 | 127.5532 | 1.0747 | 0.00996 | 116.7392 | 10.814 | 113.1345 | 1.0841 | 0.10042 | 1.0825 | 0.10028 | 315 | 104.8815 | 4.2689
6.28 | 21.2614 | 0.043685 | 0.016684 | 105.849 | 127.1104 | 1.1509 | 0.0107 | 116.4797 | 10.6307 | 112.9361 | 1.0817 | 0.09872 | 1.0801 | 0.098576 | 316 | 103.8896 | 4.4539
6.3 | 21.0258 | 0.043685 | 0.016612 | 106.1403 | 127.1661 | 0.8596 | 0.007967 | 116.6532 | 10.5129 | 113.1489 | 1.0833 | 0.097626 | 1.0817 | 0.097483 | 317 | 104.0675 | 4.5416
6.32 | 20.4497 | 0.044247 | 0.016326 | 106.4431 | 126.8928 | 0.5568 | 0.00516 | 116.668 | 10.2249 | 113.2597 | 1.0834 | 0.094951 | 1.0818 | 0.094813 | 318 | 103.3379 | 4.5475
6.34 | 18.8525 | 0.044247 | 0.014965 | 106.9028 | 125.7553 | 0.0971 | 0.00089995 | 116.329 | 9.4262 | 113.187 | 1.0803 | 0.087535 | 1.0787 | 0.087407 | 319 | 104.0146 | 4.4473
6.36 | 16.8887 | 0.04406 | 0.013318 | 108.0865 | 124.9752 | -0.0866 | -0.00080263 | 116.5308 | 8.4443 | 113.7161 | 1.0821 | 0.078417 | 1.0806 | 0.078302 | 320 | 104.8815 | 4.5029
6.38 | 15.2129 | 0.04406 | 0.012173 | 108.5355 | 123.7484 | -0.5356 | -0.0049641 | 116.142 | 7.6065 | 113.6065 | 1.0785 | 0.070636 | 1.077 | 0.070533 | 321 | 104.6223 | 4.7118
6.4 | 12.9611 | 0.04406 | 0.010669 | 108.7637 | 121.7248 | -0.7638 | -0.0070791 | 115.2442 | 6.4805 | 113.0841 | 1.0702 | 0.06018 | 1.0686 | 0.060093 | 322 | 104.8355 | 4.4635
6.42 | 10.7878 | 0.04256 | 0.0093802 | 109.189 | 119.9768 | -1.1891 | -0.011021 | 114.5829 | 5.3939 | 112.7849 | 1.064 | 0.050089 | 1.0625 | 0.050016 | 323 | 104.8105 | 4.3006
6.44 | 8.5622 | 0.04256 | 0.007232 | 109.6193 | 118.1815 | -1.6194 | -0.015009 | 113.9004 | 4.2811 | 112.4734 | 1.0577 | 0.039755 | 1.0562 | 0.039697 | 324 | 104.5323 | 4.4775
6.46 | 5.7081 | 0.04256 | 0.0048691 | 110.1266 | 115.8347 | -2.1267 | -0.019711 | 112.9807 | 2.8541 | 112.0293 | 1.0492 | 0.026504 | 1.0476 | 0.026465 | 325 | 105.093 | 4.3955
6.48 | 2.9588 | 0.040685 | 0.00258 | 110.051 | 113.0098 | -2.0511 | -0.01901 | 111.5304 | 1.4794 | 111.0373 | 1.0357 | 0.013738 | 1.0342 | 0.013718 | 326 | 104.7731 | 4.4352
6.5 | 0.44513 | 0.040685 | 0.00028642 | 110.1493 | 110.5944 | -2.1494 | -0.019921 | 110.3719 | 0.22256 | 110.2977 | 1.0249 | 0.00207 | 1.0235 | 0.00206 | 327 | 105.1553 | 4.4268
6.52 | -2.5398 | 0.038248 | -0.0022197 | 111.3185 | 108.7787 | -2.3186 | -0.021489 | 110.0486 | -1.2699 | 110.4719 | 1.0219 | -0.011793 | 1.0205 | -0.011776 | 328 | 104.5235 | 4.3961
6.54 | -5.3154 | 0.038248 | -0.0047975 | 111.2495 | 105.9341 | -2.2496 | -0.02085 | 108.5918 | -2.6577 | 109.4777 | 1.0084 | -0.02468 | 1.0069 | -0.024644 | 329 | 104.7277 | 4.3946
6.56 | -7.9076 | 0.038248 | -0.0073036 | 111.2287 | 103.3211 | -2.2288 | -0.020657 | 107.2749 | -3.9538 | 108.5928 | 0.99619 | -0.036716 | 0.99473 | -0.036662 | 330 | 104.3454 | 4.4872
6.58 | -10.4474 | 0.03506 | -0.0098098 | 111.1376 | 100.6902 | -2.1377 | -0.019813 | 105.9139 | -5.2237 | 107.6551 | 0.98355 | -0.048509 | 0.98211 | -0.048438 | 331 | 104.5411 | 4.5381
6.6 | -12.7516 | 0.03506 | -0.012244 | 111.3584 | 98.6068 | -2.3585 | -0.021859 | 104.9826 | -6.3758 | 107.1079 | 0.9749 | -0.059208 | 0.97348 | -0.059121 | 332 | 104.3454 | 4.5159
6.62 | -14.8725 | 0.031873 | -0.014679 | 111.0129 | 96.1404 | -2.013 | -0.018657 | 103.5766 | -7.4363 | 106.0554 | 0.96184 | -0.069055 | 0.96044 | -0.068955 | 333 | 104.3363 | 4.4226
6.64 | -16.7316 | 0.031873 | -0.01697 | 110.9249 | 94.1933 | -1.925 | -0.017841 | 102.5591 | -8.3658 | 105.3477 | 0.95239 | -0.077687 | 0.95101 | -0.077574 | 334 | 104.8355 | 4.4904
6.66 | -18.355 | 0.031873 | -0.019047 | 110.7619 | 92.4069 | -1.762 | -0.016331 | 101.5844 | -9.1775 | 104.6436 | 0.94334 | -0.085225 | 0.94197 | -0.085101 | 335 | 105.0227 | 4.4183
6.68 | -19.7427 | 0.030561 | -0.02098 | 110.5961 | 90.8534 | -1.5962 | -0.014794 | 100.7247 | -9.8714 | 104.0152 | 0.93536 | -0.091668 | 0.934 | -0.091535 | 336 | 105.2099 | 4.4683
6.7 | -20.7377 | 0.030561 | -0.022484 | 110.6229 | 89.8852 | -1.623 | -0.015042 | 100.254 | -10.3689 | 103.7103 | 0.93099 | -0.096288 | 0.92963 | -0.096148 | 337 | 105.5914 | 4.463
6.72 | -21.2876 | 0.030561 | -0.023701 | 110.4182 | 89.1306 | -1.4183 | -0.013145 | 99.7744 | -10.6438 | 103.3223 | 0.92653 | -0.098841 | 0.92518 | -0.098697 | 338 | 104.5946 | 4.4373
6.74 | -21.7327 | 0.029436 | -0.024632 | 110.3408 | 88.6081 | -1.3409 | -0.012428 | 99.4744 | -10.8664 | 103.0966 | 0.92375 | -0.10091 | 0.9224 | -0.10076 | 339 | 104.7899 | 4.6808
6.76 | -21.7065 | 0.029436 | -0.02499 | 110.0097 | 88.3032 | -1.0098 | -0.0093591 | 99.1564 | -10.8533 | 102.7742 | 0.92079 | -0.10079 | 0.91945 | -0.10064 | 340 | 105.2799 | 4.26
6.78 | -21.5756 | 0.028873 | -0.025133 | 109.8836 | 88.308 | -0.8837 | -0.0081904 | 99.0958 | -10.7878 | 102.6917 | 0.92023 | -0.10018 | 0.91889 | -0.10003 | 341 | 104.2924 | 4.3761
6.8 | -21.2352 | 0.028873 | -0.025205 | 109.9714 | 88.7362 | -0.9715 | -0.009 | 99.3538 | -10.6176 | 102.893 | 0.92263 | -0.098598 | 0.92128 | -0.098455 | 342 | 105.4668 | 4.5127
6.82 | -20.9472 | 0.028873 | -0.024632 | 109.5773 | 88.6301 | -0.5774 | -0.0053515 | 99.1037 | -10.4736 | 102.5949 | 0.92031 | -0.097261 | 0.91896 | -0.097119 | 343 | 104.3015 | 4.4599
6.84 | -18.8263 | 0.029248 | -0.023057 | 109.0787 | 90.2524 | -0.0788 | -0.00073 | 99.6655 | -9.4132 | 102.8033 | 0.92552 | -0.087413 | 0.92417 | -0.087286 | 344 | 104.6655 | 4.2888
6.86 | -17.0196 | 0.029248 | -0.021338 | 108.4729 | 91.4533 | 0.527 | 0.0048844 | 99.9631 | -8.5098 | 102.7997 | 0.92829 | -0.079024 | 0.92693 | -0.078909 | 345 | 103.9619 | 4.5944
6.88 | -15.1082 | 0.029248 | -0.019691 | 107.8828 | 92.7746 | 1.1171 | 0.010354 | 100.3287 | -7.5541 | 102.8467 | 0.93168 | -0.070149 | 0.93032 | -0.070047 | 346 | 104.5411 | 4.559
6.9 | -13.1706 | 0.031123 | -0.018116 | 106.7418 | 93.5712 | 1.2581 | 0.01166 | 100.1565 | -6.5853 | 102.3516 | 0.93008 | -0.061153 | 0.92873 | -0.061064 | 347 | 105.7091 | 4.4786
6.92 | -10.6831 | 0.031123 | -0.016 | 106.1499 | 95.4668 | 1.85 | 0.017146 | 100.8084 | -5.3415 | 102.5889 | 0.93614 | -0.049603 | 0.93477 | -0.049531 | 348 | 104.4611 | 4.3196
6.94 | -8.1694 | 0.033373 | -0.013748 | 105.8185 | 97.6491 | 2.1814 | 0.020218 | 101.7338 | -4.0847 | 103.0954 | 0.94473 | -0.037932 | 0.94335 | -0.037876 | 349 | 104.3363 | 4.5477
6.96 | -5.551 | 0.033373 | -0.011313 | 106.0312 | 100.4802 | 1.9687 | 0.018246 | 103.2557 | -2.7755 | 104.1809 | 0.95886 | -0.025774 | 0.95746 | -0.025737 | 350 | 104.5859 | 4.4317
6.98 | -2.8279 | 0.033373 | -0.0086641 | 105.7922 | 102.9643 | 2.2077 | 0.020462 | 104.3783 | -1.4139 | 104.8496 | 0.96929 | -0.01313 | 0.96787 | -0.013111 | 351 | 104.8355 | 4.4527
7 | -0.078552 | 0.035998 | -0.00594 | 104.7996 | 104.721 | 2.2003 | 0.020393 | 104.7603 | -0.039276 | 104.7734 | 0.97283 | -0.000365 | 0.97142 | -0.000364 | 352 | 104.9603 | 4.3507
7.02 | 2.6446 | 0.035998 | -0.0030074 | 104.6261 | 107.2707 | 2.3738 | 0.022001 | 105.9484 | 1.3223 | 105.5076 | 0.98387 | 0.012279 | 0.98243 | 0.012261 | 353 | 104.5859 | 4.6062
7.04 | 5.4201 | 0.03956 | -0.00042963 | 104.7226 | 110.1427 | 2.2773 | 0.021107 | 107.4326 | 2.71 | 106.5293 | 0.99765 | 0.025166 | 0.9962 | 0.02513 | 354 | 104.0436 | 4.454
7.06 | 8.0123 | 0.03956 | 0.0018617 | 104.8117 | 112.824 | 2.1882 | 0.020281 | 108.8179 | 4.0062 | 107.4825 | 1.0105 | 0.037202 | 1.009 | 0.037148 | 355 | 104.3454 | 4.5327
7.08 | 10.4736 | 0.03956 | 0.0042963 | 104.8566 | 115.3302 | 2.1433 | 0.019865 | 110.0934 | 5.2368 | 108.3478 | 1.0224 | 0.04863 | 1.0209 | 0.04856 | 356 | 104.5411 | 4.3157
7.1 | 12.9349 | 0.042373 | 0.0066592 | 105.236 | 118.1709 | 1.7639 | 0.016348 | 111.7035 | 6.4675 | 109.5476 | 1.0373 | 0.060059 | 1.0358 | 0.059971 | 357 | 104.4077 | 4.4021
7.12 | 14.8987 | 0.042373 | 0.0087357 | 105.2575 | 120.1562 | 1.7424 | 0.016149 | 112.7069 | 7.4494 | 110.2237 | 1.0466 | 0.069177 | 1.0451 | 0.069076 | 358 | 104.3987 | 4.6192
7.14 | 16.8887 | 0.042373 | 0.010812 | 105.4586 | 122.3473 | 1.5413 | 0.014285 | 113.9029 | 8.4443 | 111.0882 | 1.0577 | 0.078417 | 1.0562 | 0.078302 | 359 | 104.8355 | 4.6016
7.16 | 18.4335 | 0.043872 | 0.012531 | 105.5859 | 124.0194 | 1.414 | 0.013105 | 114.8027 | 9.2168 | 111.7304 | 1.0661 | 0.08559 | 1.0645 | 0.085465 | 360 | 104.8979 | 4.2197
7.18 | 19.7166 | 0.043872 | 0.013891 | 105.4604 | 125.177 | 1.5395 | 0.014268 | 115.3187 | 9.8583 | 112.0326 | 1.0709 | 0.091547 | 1.0693 | 0.091413 | 361 | 103.7123 | 4.1475
7.2 | 20.921 | 0.04556 | 0.015037 | 105.4186 | 126.3396 | 1.5813 | 0.014656 | 115.8791 | 10.4605 | 112.3923 | 1.0761 | 0.097139 | 1.0745 | 0.096998 | 362 | 104.9603 | 4.5611
7.22 | 21.3923 | 0.04556 | 0.015968 | 105.1913 | 126.5836 | 1.8086 | 0.016763 | 115.8875 | 10.6962 | 112.3221 | 1.0762 | 0.099328 | 1.0746 | 0.099183 | 363 | 104.8897 | 4.7021
7.24 | 21.8375 | 0.04556 | 0.016612 | 105.5334 | 127.3709 | 1.4665 | 0.013592 | 116.4521 | 10.9187 | 112.8126 | 1.0814 | 0.10139 | 1.0798 | 0.10125 | 364 | 105.5148 | 4.5801
7.26 | 21.628 | 0.046497 | 0.016755 | 105.6659 | 127.2939 | 1.334 | 0.012364 | 116.4799 | 10.814 | 112.8752 | 1.0817 | 0.10042 | 1.0801 | 0.10028 | 365 | 105.2099 | 4.6179
7.28 | 21.3923 | 0.046497 | 0.016827 | 105.9425 | 127.3348 | 1.0574 | 0.0098 | 116.6387 | 10.6962 | 113.0733 | 1.0831 | 0.099328 | 1.0816 | 0.099183 | 366 | 105.1475 | 4.6469
7.3 | 21.0519 | 0.046497 | 0.016755 | 106.1238 | 127.1757 | 0.8761 | 0.0081199 | 116.6498 | 10.526 | 113.1411 | 1.0832 | 0.097747 | 1.0817 | 0.097605 | 367 | 104.3546 | 4.4941
7.32 | 20.5283 | 0.04706 | 0.016397 | 106.2805 | 126.8088 | 0.7194 | 0.0066676 | 116.5446 | 10.2641 | 113.1233 | 1.0823 | 0.095316 | 1.0807 | 0.095177 | 368 | 105.0307 | 4.2739
7.34 | 18.931 | 0.04706 | 0.015109 | 106.8031 | 125.7341 | 0.1968 | 0.00182 | 116.2686 | 9.4655 | 113.1134 | 1.0797 | 0.0879 | 1.0781 | 0.087771 | 369 | 105.2176 | 4.3439
7.36 | 17.0196 | 0.046872 | 0.013533 | 108.3547 | 125.3743 | -0.3548 | -0.0032884 | 116.8645 | 8.5098 | 114.0279 | 1.0852 | 0.079024 | 1.0837 | 0.078909 | 370 | 103.4627 | 4.8508
7.38 | 15.0558 | 0.046872 | 0.012244 | 108.0743 | 123.1301 | -0.0744 | -0.00068956 | 115.6022 | 7.5279 | 113.0929 | 1.0735 | 0.069906 | 1.072 | 0.069804 | 371 | 104.3271 | 4.4285
7.4 | 12.9873 | 0.046872 | 0.010812 | 108.7242 | 121.7115 | -0.7243 | -0.006713 | 115.2178 | 6.4936 | 113.0533 | 1.0699 | 0.060302 | 1.0684 | 0.060214 | 372 | 104.8272 | 4.1947
7.42 | 10.814 | 0.04556 | 0.0093802 | 109.1177 | 119.9317 | -1.1178 | -0.01036 | 114.5247 | 5.407 | 112.7224 | 1.0635 | 0.050211 | 1.062 | 0.050138 | 373 | 105.2648 | 4.443
7.44 | 8.2218 | 0.04556 | 0.00723 | 109.4011 | 117.6229 | -1.4012 | -0.013 | 113.512 | 4.1109 | 112.1417 | 1.0541 | 0.038175 | 1.0526 | 0.038119 | 374 | 104.5859 | 4.6737
7.46 | 5.4463 | 0.043497 | 0.0049407 | 109.6096 | 115.0559 | -1.6097 | -0.014919 | 112.3327 | 2.7231 | 111.425 | 1.0432 | 0.025288 | 1.0416 | 0.025251 | 375 | 104.0963 | 4.3054
7.48 | 2.5398 | 0.043497 | 0.0025062 | 110.2569 | 112.7967 | -2.257 | -0.020918 | 111.5268 | 1.2699 | 111.1035 | 1.0357 | 0.011793 | 1.0342 | 0.011776 | 376 | 103.9619 | 4.2197
7.5 | 0 | 0.043497 | 0.00021481 | 109.9992 | 109.9992 | -1.9993 | -0.01853 | 109.9992 | 0 | 109.9992 | 1.0215 | 0 | 1.02 | 0 | 377 | 104.5147 | 4.6471
7.52 | -2.9326 | 0.040498 | -0.0022913 | 111.5226 | 108.59 | -2.5227 | -0.023381 | 110.0563 | -1.4663 | 110.5451 | 1.022 | -0.013617 | 1.0205 | -0.013597 | 378 | 104.0771 | 4.2171
7.54 | -5.551 | 0.040498 | -0.00465 | 111.5196 | 105.9686 | -2.5197 | -0.023353 | 108.7441 | -2.7755 | 109.6693 | 1.0098 | -0.025774 | 1.0084 | -0.025737 | 379 | 105.0227 | 4.5031
7.56 | -8.1694 | 0.040498 | -0.007232 | 111.0958 | 102.9264 | -2.0959 | -0.019425 | 107.0111 | -4.0847 | 108.3727 | 0.99374 | -0.037932 | 0.99229 | -0.037876 | 380 | 103.9717 | 4.3966
7.58 | -10.8402 | 0.037873 | -0.0098098 | 111.3162 | 100.476 | -2.3163 | -0.021468 | 105.8961 | -5.4201 | 107.7028 | 0.98338 | -0.050333 | 0.98195 | -0.050259 | 381 | 104.2646 | 4.2191
7.6 | -13.1182 | 0.037873 | -0.012244 | 111.1703 | 98.0521 | -2.1704 | -0.020116 | 104.6112 | -6.5591 | 106.7976 | 0.97145 | -0.06091 | 0.97003 | -0.060821 | 382 | 105.5148 | 4.4147
7.62 | -15.2129 | 0.035435 | -0.014607 | 110.9934 | 95.7805 | -1.9935 | -0.018476 | 103.3869 | -7.6065 | 105.9224 | 0.96008 | -0.070636 | 0.95868 | -0.070533 | 383 | 103.9094 | 4.5887
7.64 | -17.0458 | 0.035435 | -0.016899 | 110.5713 | 93.5255 | -1.5714 | -0.014564 | 102.0484 | -8.5229 | 104.8894 | 0.94765 | -0.079146 | 0.94627 | -0.079031 | 384 | 103.9192 | 4.2457
7.66 | -18.6954 | 0.035435 | -0.019047 | 110.4652 | 91.7698 | -1.4653 | -0.013581 | 101.1175 | -9.3477 | 104.2334 | 0.93901 | -0.086805 | 0.93764 | -0.086679 | 385 | 104.2302 | 4.2403
7.68 | -19.9522 | 0.033186 | -0.020837 | 110.6699 | 90.7177 | -1.67 | -0.015478 | 100.6938 | -9.9761 | 104.0192 | 0.93507 | -0.092641 | 0.93371 | -0.092506 | 386 | 105.3422 | 4.368
7.7 | -20.6854 | 0.033186 | -0.022197 | 110.6213 | 89.9359 | -1.6214 | -0.015028 | 100.2786 | -10.3427 | 103.7262 | 0.93122 | -0.096045 | 0.92986 | -0.095905 | 387 | 104.2115 | 4.66
7.72 | -21.6542 | 0.033186 | -0.023558 | 110.7029 | 89.0487 | -1.703 | -0.0158 | 99.8758 | -10.8271 | 103.4848 | 0.92748 | -0.10054 | 0.92612 | -0.1004 | 388 | 104.6936 | 4.2251
7.74 | -21.9422 | 0.032248 | -0.024345 | 110.4355 | 88.4933 | -1.4356 | -0.013306 | 99.4644 | -10.9711 | 103.1214 | 0.92365 | -0.10188 | 0.92231 | -0.10173 | 389 | 104.9061 | 4.5841
7.76 | -21.8898 | 0.032248 | -0.024775 | 110.334 | 88.4442 | -1.3341 | -0.012365 | 99.3891 | -10.9449 | 103.0374 | 0.92296 | -0.10164 | 0.92161 | -0.10149 | 390 | 104.0867 | 4.4437
7.78 | -21.628 | 0.031686 | -0.024847 | 109.9371 | 88.3091 | -0.9372 | -0.00869 | 99.1231 | -10.814 | 102.7278 | 0.92049 | -0.10042 | 0.91914 | -0.10028 | 391 | 104.7731 | 4.2203
7.8 | -21.3923 | 0.031686 | -0.02499 | 109.6707 | 88.2784 | -0.6708 | -0.0062171 | 98.9745 | -10.6962 | 102.5399 | 0.91911 | -0.099328 | 0.91777 | -0.099183 | 392 | 104.0243 | 4.7834
7.82 | -20.921 | 0.031686 | -0.024417 | 109.9734 | 89.0524 | -0.9735 | -0.0090226 | 99.5129 | -10.4605 | 102.9997 | 0.9241 | -0.097139 | 0.92276 | -0.096998 | 393 | 103.9717 | 4.4032
7.84 | -18.7739 | 0.032061 | -0.022842 | 109.2723 | 90.4984 | -0.2724 | -0.0025247 | 99.8853 | -9.387 | 103.0143 | 0.92756 | -0.08717 | 0.92621 | -0.087043 | 394 | 103.5461 | 4.3958
7.86 | -16.9149 | 0.032061 | -0.021123 | 108.5562 | 91.6413 | 0.4437 | 0.0041123 | 100.0988 | -8.4574 | 102.9179 | 0.92955 | -0.078538 | 0.92819 | -0.078424 | 395 | 103.6705 | 4.5706
7.88 | -14.9249 | 0.032061 | -0.019476 | 107.9326 | 93.0077 | 1.0673 | 0.009892 | 100.4702 | -7.4624 | 102.9576 | 0.93299 | -0.069298 | 0.93164 | -0.069197 | 396 | 104.6655 | 4.4438
7.9 | -12.9873 | 0.033561 | -0.017901 | 106.7483 | 93.761 | 1.2516 | 0.0116 | 100.2547 | -6.4936 | 102.4192 | 0.93099 | -0.060302 | 0.92964 | -0.060214 | 397 | 103.7327 | 4.4045
7.92 | -10.6831 | 0.033561 | -0.015825 | 106.3824 | 95.6993 | 1.6175 | 0.015 | 101.0409 | -5.3415 | 102.8214 | 0.93829 | -0.049603 | 0.93693 | -0.049531 | 398 | 104.1058 | 4.2887
7.94 | -7.9599 | 0.03581 | -0.013533 | 105.9636 | 98.0037 | 2.0363 | 0.018873 | 101.9836 | -3.98 | 103.3103 | 0.94705 | -0.036959 | 0.94567 | -0.036905 | 399 | 104.2924 | 4.4196
7.96 | -5.4201 | 0.03581 | -0.011099 | 105.8445 | 100.4244 | 2.1554 | 0.019977 | 103.1345 | -2.71 | 104.0378 | 0.95774 | -0.025166 | 0.95634 | -0.02513 | 400 | 103.3082 | 4.4249
7.98 | -2.566 | 0.03581 | -0.0084493 | 105.8357 | 103.2697 | 2.1642 | 0.020058 | 104.5527 | -1.283 | 104.9804 | 0.97091 | -0.011914 | 0.96949 | -0.011897
8 | 0.10474 | 0.038435 | -0.0057283 | 104.9557 | 105.0604 | 2.0442 | 0.018946 | 105.0081 | 0.052368 | 104.9906 | 0.97513 | 0.0004863 | 0.97371 | 0.0004856
8.02 | 2.9588 | 0.038435 | -0.002721 | 104.7313 | 107.6901 | 2.2686 | 0.021026 | 106.2107 | 1.4794 | 105.7176 | 0.9863 | 0.013738 | 0.98487 | 0.013718
8.04 | 5.4986 | 0.041998 | -0.00042963 | 104.8578 | 110.3564 | 2.1421 | 0.019854 | 107.6071 | 2.7493 | 106.6907 | 0.99927 | 0.025531 | 0.99781 | 0.025494
8.06 | 8.117 | 0.041998 | 0.0020765 | 104.9114 | 113.0284 | 2.0885 | 0.019357 | 108.9699 | 4.0585 | 107.6171 | 1.0119 | 0.037689 | 1.0105 | 0.037634
8.08 | 10.6045 | 0.041998 | 0.0044395 | 105.0565 | 115.661 | 1.9434 | 0.018012 | 110.3588 | 5.3023 | 108.5913 | 1.0248 | 0.049238 | 1.0233 | 0.049167
8.1 | 12.9349 | 0.04481 | 0.0068024 | 105.3049 | 118.2398 | 1.695 | 0.01571 | 111.7724 | 6.4675 | 109.6165 | 1.0379 | 0.060059 | 1.0364 | 0.059971
8.12 | 15.0034 | 0.04481 | 0.0089505 | 105.4175 | 120.4209 | 1.5824 | 0.014666 | 112.9192 | 7.5017 | 110.4186 | 1.0486 | 0.069663 | 1.0471 | 0.069562
8.14 | 17.0458 | 0.04481 | 0.011027 | 105.5518 | 122.5976 | 1.4481 | 0.013421 | 114.0747 | 8.5229 | 111.2337 | 1.0593 | 0.079146 | 1.0578 | 0.079031
8.16 | 18.5383 | 0.046497 | 0.012674 | 105.8325 | 124.3708 | 1.1674 | 0.01082 | 115.1016 | 9.2691 | 112.0119 | 1.0689 | 0.086076 | 1.0673 | 0.08595
8.18 | 19.926 | 0.046497 | 0.014034 | 105.8293 | 125.7553 | 1.1706 | 0.010849 | 115.7923 | 9.963 | 112.4713 | 1.0753 | 0.092519 | 1.0737 | 0.092385
8.2 | 20.8163 | 0.048185 | 0.01518 | 105.6399 | 126.4562 | 1.36 | 0.012605 | 116.048 | 10.4081 | 112.5787 | 1.0777 | 0.096653 | 1.0761 | 0.096512
8.22 | 21.5233 | 0.048185 | 0.016183 | 105.6417 | 127.165 | 1.3582 | 0.0126 | 116.4033 | 10.7616 | 112.8161 | 1.081 | 0.099936 | 1.0794 | 0.09979
8.24 | 21.916 | 0.048185 | 0.016755 | 105.8214 | 127.7374 | 1.1785 | 0.010923 | 116.7794 | 10.958 | 113.1267 | 1.0844 | 0.10176 | 1.0829 | 0.10161
8.26 | 21.916 | 0.049122 | 0.017042 | 105.7672 | 127.6832 | 1.2327 | 0.011425 | 116.7252 | 10.958 | 113.0725 | 1.0839 | 0.10176 | 1.0824 | 0.10161
8.28 | 21.5494 | 0.049122 | 0.017042 | 106.0174 | 127.5668 | 0.9825 | 0.00911 | 116.7921 | 10.7747 | 113.2005 | 1.0846 | 0.10006 | 1.083 | 0.099911
8.3 | 21.1829 | 0.049685 | 0.01697 | 106.1049 | 127.2878 | 0.895 | 0.0083 | 116.6963 | 10.5914 | 113.1659 | 1.0837 | 0.098355 | 1.0821 | 0.098212
8.32 | 20.5021 | 0.049685 | 0.016541 | 106.2898 | 126.7919 | 0.7101 | 0.00658 | 116.5408 | 10.251 | 113.1238 | 1.0822 | 0.095194 | 1.0807 | 0.095055
8.34 | 18.8787 | 0.049685 | 0.015109 | 106.7503 | 125.629 | 0.2496 | 0.0023134 | 116.1896 | 9.4393 | 113.0432 | 1.079 | 0.087656 | 1.0774 | 0.087529
8.36 | 17.0458 | 0.049685 | 0.013676 | 108.2208 | 125.2666 | -0.2209 | -0.0020474 | 116.7437 | 8.5229 | 113.9027 | 1.0841 | 0.079146 | 1.0825 | 0.079031
8.38 | 15.2915 | 0.049685 | 0.012459 | 108.3701 | 123.6616 | -0.3702 | -0.0034311 | 116.0158 | 7.6457 | 113.4673 | 1.0774 | 0.071 | 1.0758 | 0.070897
8.4 | 12.804 | 0.048185 | 0.010955 | 108.8866 | 121.6906 | -0.8867 | -0.0082182 | 115.2886 | 6.402 | 113.1546 | 1.0706 | 0.059451 | 1.069 | 0.059364
8.42 | 10.8664 | 0.048185 | 0.009595 | 109.1135 | 119.9799 | -1.1136 | -0.010321 | 114.5467 | 5.4332 | 112.7356 | 1.0637 | 0.050454 | 1.0622 | 0.050381
8.44 | 8.4313 | 0.048185 | 0.0074469 | 109.7684 | 118.1997 | -1.7685 | -0.016391 | 113.984 | 4.2156 | 112.5788 | 1.0585 | 0.039148 | 1.0569 | 0.03909
8.46 | 5.4201 | 0.046497 | 0.0050123 | 109.9859 | 115.406 | -1.986 | -0.018407 | 112.6959 | 2.71 | 111.7926 | 1.0465 | 0.025166 | 1.045 | 0.02513
8.48 | 2.7231 | 0.046497 | 0.002721 | 109.9016 | 112.6247 | -1.9017 | -0.017625 | 111.2632 | 1.3616 | 110.8093 | 1.0332 | 0.012644 | 1.0317 | 0.012625
8.5 | 0.026184 | 0.046497 | 0.00042963 | 110.2023 | 110.2285 | -2.2024 | -0.020412 | 110.2154 | 0.013092 | 110.211 | 1.0235 | 0.000122 | 1.022 | 0.000121
8.52 | -2.8017 | 0.043497 | -0.0021481 | 111.2539 | 108.4522 | -2.254 | -0.020891 | 109.8531 | -1.4008 | 110.32 | 1.0201 | -0.013009 | 1.0186 | -0.01299
8.54 | -5.3154 | 0.043497 | -0.0045827 | 111.1975 | 105.8821 | -2.1976 | -0.020368 | 108.5398 | -2.6577 | 109.4257 | 1.0079 | -0.02468 | 1.0065 | -0.024644
8.56 | -8.0909 | 0.040873 | -0.0071604 | 111.054 | 102.9631 | -2.0541 | -0.019038 | 107.0086 | -4.0454 | 108.357 | 0.99371 | -0.037567 | 0.99226 | -0.037512
8.58 | -10.6831 | 0.040873 | -0.0096666 | 111.1223 | 100.4392 | -2.1224 | -0.019671 | 105.7808 | -5.3415 | 107.5613 | 0.98231 | -0.049603 | 0.98088 | -0.049531
8.6 | -12.8302 | 0.040873 | -0.012101 | 111.0977 | 98.2675 | -2.0978 | -0.019443 | 104.6826 | -6.4151 | 106.821 | 0.97211 | -0.059572 | 0.9707 | -0.059486
8.62 | -15.0558 | 0.03806 | -0.014392 | 110.8322 | 95.7764 | -1.8323 | -0.016982 | 103.3043 | -7.5279 | 105.8136 | 0.95931 | -0.069906 | 0.95792 | -0.069804
8.64 | -16.9672 | 0.03806 | -0.016612 | 110.8598 | 93.8926 | -1.8599 | -0.017238 | 102.3762 | -8.4836 | 105.2041 | 0.95069 | -0.078781 | 0.94931 | -0.078667
8.66 | -18.7478 | 0.03806 | -0.018904 | 110.775 | 92.0272 | -1.7751 | -0.016452 | 101.4011 | -9.3739 | 104.5257 | 0.94164 | -0.087048 | 0.94027 | -0.086922
8.68 | -20.0046 | 0.035998 | -0.020765 | 110.5185 | 90.5139 | -1.5186 | -0.014075 | 100.5162 | -10.0023 | 103.8503 | 0.93342 | -0.092884 | 0.93206 | -0.092749
8.7 | -21.0781 | 0.035998 | -0.022197 | 110.5709 | 89.4928 | -1.571 | -0.01456 | 100.0318 | -10.5391 | 103.5449 | 0.92892 | -0.097869 | 0.92757 | -0.097726
8.72 | -21.6542 | 0.034873 | -0.023415 | 110.2198 | 88.5656 | -1.2199 | -0.011306 | 99.3927 | -10.8271 | 103.0017 | 0.92299 | -0.10054 | 0.92164 | -0.1004
8.74 | -22.0469 | 0.034873 | -0.024274 | 110.4637 | 88.4168 | -1.4638 | -0.013567 | 99.4402 | -11.0235 | 103.1147 | 0.92343 | -0.10237 | 0.92209 | -0.10222
8.76 | -22.0993 | 0.034873 | -0.024632 | 110.215 | 88.1157 | -1.2151 | -0.011262 | 99.1653 | -11.0497 | 102.8486 | 0.92088 | -0.10261 | 0.91954 | -0.10246
8.78 | -21.8375 | 0.03431 | -0.024704 | 110.1614 | 88.3239 | -1.1615 | -0.0108 | 99.2427 | -10.9187 | 102.8822 | 0.9216 | -0.10139 | 0.92025 | -0.10125
8.8 | -21.4185 | 0.03431 | -0.024775 | 109.7586 | 88.3401 | -0.7587 | -0.0070318 | 99.0493 | -10.7093 | 102.6191 | 0.9198 | -0.099449 | 0.91846 | -0.099304
8.82 | -21.2876 | 0.03431 | -0.024274 | 109.7187 | 88.4311 | -0.7188 | -0.006662 | 99.0749 | -10.6438 | 102.6228 | 0.92004 | -0.098841 | 0.9187 | -0.098697
8.84 | -19.1143 | 0.03431 | -0.022627 | 109.2852 | 90.1709 | -0.2853 | -0.00264 | 99.728 | -9.5572 | 102.9138 | 0.9261 | -0.088751 | 0.92475 | -0.088621
8.86 | -17.0982 | 0.03431 | -0.020837 | 108.6331 | 91.5349 | 0.3668 | 0.0033996 | 100.084 | -8.5491 | 102.9337 | 0.92941 | -0.079389 | 0.92805 | -0.079274
8.88 | -15.2915 | 0.035623 | -0.019262 | 107.3734 | 92.0819 | 0.6265 | 0.0058066 | 99.7277 | -7.6457 | 102.2762 | 0.9261 | -0.071 | 0.92475 | -0.070897
8.9 | -13.2229 | 0.035623 | -0.017686 | 106.8589 | 93.636 | 1.141 | 0.010575 | 100.2474 | -6.6115 | 102.4513 | 0.93093 | -0.061396 | 0.92957 | -0.061306
8.92 | -10.7878 | 0.035623 | -0.01561 | 106.4648 | 95.677 | 1.5351 | 0.014228 | 101.0709 | -5.3939 | 102.8689 | 0.93857 | -0.050089 | 0.93721 | -0.050016
8.94 | -8.1694 | 0.037498 | -0.013318 | 106.0675 | 97.8981 | 1.9324 | 0.01791 | 101.9828 | -4.0847 | 103.3444 | 0.94704 | -0.037932 | 0.94566 | -0.037876
8.96 | -5.5772 | 0.037498 | -0.010812 | 105.9193 | 100.3421 | 2.0806 | 0.019284 | 103.1307 | -2.7886 | 104.0602 | 0.9577 | -0.025896 | 0.95631 | -0.025858
8.98 | -2.7755 | 0.040685 | -0.00823 | 104.9764 | 102.2009 | 2.0235 | 0.018754 | 103.5886 | -1.3878 | 104.0512 | 0.96195 | -0.012887 | 0.96055 | -0.012868
9 | 0 | 0.040685 | -0.0054419 | 104.7041 | 104.7041 | 2.2958 | 0.021278 | 104.7041 | 0 | 104.7041 | 0.97231 | 0 | 0.9709 | 0
9.02 | 2.9588 | 0.040685 | -0.0024345 | 104.7424 | 107.7012 | 2.2575 | 0.020923 | 106.2218 | 1.4794 | 105.7287 | 0.98641 | 0.013738 | 0.98497 | 0.013718
9.04 | 5.4725 | 0.044247 | -0.00028642 | 104.7164 | 110.1889 | 2.2835 | 0.021164 | 107.4526 | 2.7362 | 106.5406 | 0.99784 | 0.025409 | 0.99638 | 0.025372
9.06 | 8.1956 | 0.044247 | 0.0022913 | 104.9557 | 113.1513 | 2.0442 | 0.018946 | 109.0535 | 4.0978 | 107.6876 | 1.0127 | 0.038053 | 1.0112 | 0.037998
9.08 | 10.7354 | 0.044247 | 0.0046543 | 105.2626 | 115.998 | 1.7373 | 0.016102 | 110.6303 | 5.3677 | 108.8411 | 1.0273 | 0.049846 | 1.0258 | 0.049774
9.1 | 13.0135 | 0.04706 | 0.0069456 | 105.1578 | 118.1713 | 1.8421 | 0.017073 | 111.6645 | 6.5067 | 109.4956 | 1.0369 | 0.060423 | 1.0354 | 0.060335
9.12 | 15.082 | 0.04706 | 0.0091654 | 105.3596 | 120.4416 | 1.6403 | 0.015203 | 112.9006 | 7.541 | 110.3869 | 1.0484 | 0.070028 | 1.0469 | 0.069926
9.14 | 16.9934 | 0.048747 | 0.011099 | 105.7327 | 122.7261 | 1.2672 | 0.011745 | 114.2294 | 8.4967 | 111.3972 | 1.0608 | 0.078903 | 1.0592 | 0.078788
9.16 | 18.6954 | 0.048747 | 0.012889 | 105.6086 | 124.304 | 1.3913 | 0.012895 | 114.9563 | 9.3477 | 111.8404 | 1.0675 | 0.086805 | 1.066 | 0.086679
9.18 | 20.0831 | 0.048747 | 0.014249 | 105.4652 | 125.5483 | 1.5347 | 0.014224 | 115.5068 | 10.0416 | 112.1596 | 1.0726 | 0.093249 | 1.0711 | 0.093113
9.2 | 20.9996 | 0.050435 | 0.015395 | 105.6737 | 126.6733 | 1.3262 | 0.012292 | 116.1735 | 10.4998 | 112.6736 | 1.0788 | 0.097504 | 1.0772 | 0.097362
9.22 | 21.7851 | 0.050435 | 0.016326 | 105.743 | 127.5281 | 1.2569 | 0.011649 | 116.6356 | 10.8926 | 113.0047 | 1.0831 | 0.10115 | 1.0815 | 0.101
9.24 | 22.0469 | 0.050435 | 0.016899 | 105.6929 | 127.7398 | 1.307 | 0.012114 | 116.7164 | 11.0235 | 113.0419 | 1.0839 | 0.10237 | 1.0823 | 0.10222
9.26 | 21.8637 | 0.051372 | 0.017113 | 105.8416 | 127.7053 | 1.1583 | 0.010735 | 116.7734 | 10.9318 | 113.1295 | 1.0844 | 0.10152 | 1.0828 | 0.10137
9.28 | 21.6804 | 0.051372 | 0.017113 | 106.1534 | 127.8338 | 0.8465 | 0.00785 | 116.9936 | 10.8402 | 113.3802 | 1.0864 | 0.10067 | 1.0849 | 0.10052
9.3 | 21.1567 | 0.052122 | 0.017113 | 106.3347 | 127.4914 | 0.6652 | 0.0061652 | 116.913 | 10.5783 | 113.3869 | 1.0857 | 0.098233 | 1.0841 | 0.09809
9.32 | 20.7639 | 0.052122 | 0.016755 | 106.1718 | 126.9357 | 0.8281 | 0.00768 | 116.5538 | 10.382 | 113.0931 | 1.0824 | 0.09641 | 1.0808 | 0.096269
9.34 | 19.062 | 0.052122 | 0.015323 | 106.5948 | 125.6568 | 0.4051 | 0.00375 | 116.1258 | 9.531 | 112.9488 | 1.0784 | 0.088507 | 1.0768 | 0.088378
9.36 | 17.0982 | 0.051934 | 0.013676 | 107.2667 | 124.3649 | -0.2668 | -0.0024728 | 115.8158 | 8.5491 | 112.9661 | 1.0755 | 0.079389 | 1.0739 | 0.079274
9.38 | 15.2915 | 0.051934 | 0.012531 | 107.589 | 122.8805 | -0.5891 | -0.0054599 | 115.2347 | 7.6457 | 112.6862 | 1.0701 | 0.071 | 1.0685 | 0.070897
9.4 | 13.1967 | 0.05081 | 0.011027 | 109.1964 | 122.3931 | -1.1965 | -0.011089 | 115.7948 | 6.5984 | 113.5953 | 1.0753 | 0.061274 | 1.0737 | 0.061185
9.42 | 10.814 | 0.05081 | 0.0096666 | 109.3757 | 120.1897 | -1.3758 | -0.012751 | 114.7827 | 5.407 | 112.9804 | 1.0659 | 0.050211 | 1.0644 | 0.050138
9.44 | 8.4836 | 0.05081 | 0.0075185 | 110.1542 | 118.6378 | -2.1543 | -0.019967 | 114.396 | 4.2418 | 112.9821 | 1.0623 | 0.039391 | 1.0608 | 0.039333
9.46 | 5.4725 | 0.04856 | 0.0050839 | 110.0312 | 115.5037 | -2.0313 | -0.018827 | 112.7674 | 2.7362 | 111.8554 | 1.0472 | 0.025409 | 1.0457 | 0.025372
9.48 | 2.697 | 0.04856 | 0.0027926 | 110.1667 | 112.8637 | -2.1668 | -0.020082 | 111.5152 | 1.3485 | 111.0657 | 1.0356 | 0.012522 | 1.0341 | 0.012504
9.5 | 0 | 0.04856 | 0.00050123 | 110.3318 | 110.3318 | -2.3319 | -0.021613 | 110.3318 | 0 | 110.3318 | 1.0246 | 0 | 1.0231 | 0
9.52 | -2.7755 | 0.046122 | -0.0019333 | 111.4592 | 108.6837 | -2.4593 | -0.022793 | 110.0714 | -1.3878 | 110.534 | 1.0222 | -0.012887 | 1.0207 | -0.012868
9.54 | -5.551 | 0.046122 | -0.0045827 | 111.4612 | 105.9102 | -2.4613 | -0.022812 | 108.6857 | -2.7755 | 109.6109 | 1.0093 | -0.025774 | 1.0078 | -0.025737
9.56 | -7.9338 | 0.043685 | -0.006874 | 111.5016 | 103.5678 | -2.5017 | -0.023186 | 107.5347 | -3.9669 | 108.857 | 0.9986 | -0.036838 | 0.99714 | -0.036784
9.58 | -10.5783 | 0.043685 | -0.0094518 | 111.3117 | 100.7334 | -2.3118 | -0.021426 | 106.0225 | -5.2892 | 107.7856 | 0.98456 | -0.049117 | 0.98312 | -0.049045
9.6 | -12.9873 | 0.043685 | -0.011958 | 111.4001 | 98.4128 | -2.4002 | -0.022246 | 104.9065 | -6.4936 | 107.071 | 0.97419 | -0.060302 | 0.97277 | -0.060214
9.62 | -14.9249 | 0.040873 | -0.014249 | 111.1912 | 96.2663 | -2.1913 | -0.0203 | 103.7288 | -7.4624 | 106.2162 | 0.96325 | -0.069298 | 0.96185 | -0.069197
9.64 | -16.9411 | 0.040873 | -0.016541 | 110.6831 | 93.742 | -1.6832 | -0.0156 | 102.2126 | -8.4705 | 105.0361 | 0.94918 | -0.07866 | 0.94779 | -0.078545
9.66 | -18.6692 | 0.038435 | -0.018689 | 110.85 | 92.1808 | -1.8501 | -0.017147 | 101.5154 | -9.3346 | 104.6269 | 0.9427 | -0.086684 | 0.94133 | -0.086557
9.68 | -19.7427 | 0.038435 | -0.020479 | 110.4498 | 90.7071 | -1.4499 | -0.013438 | 100.5784 | -9.8714 | 103.8689 | 0.934 | -0.091668 | 0.93264 | -0.091535
9.7 | -20.9734 | 0.038435 | -0.022054 | 110.5905 | 89.6171 | -1.5906 | -0.014742 | 100.1038 | -10.4867 | 103.5994 | 0.92959 | -0.097382 | 0.92824 | -0.097241
9.72 | -21.6542 | 0.03731 | -0.0232 | 110.6863 | 89.0321 | -1.6864 | -0.01563 | 99.8592 | -10.8271 | 103.4682 | 0.92732 | -0.10054 | 0.92597 | -0.1004
9.74 | -21.8637 | 0.03731 | -0.023987 | 110.5369 | 88.6732 | -1.537 | -0.014245 | 99.6051 | -10.9318 | 103.249 | 0.92496 | -0.10152 | 0.92361 | -0.10137
9.76 | -21.8898 | 0.03731 | -0.024345 | 109.9454 | 88.0556 | -0.9455 | -0.0087631 | 99.0005 | -10.9449 | 102.6488 | 0.91935 | -0.10164 | 0.91801 | -0.10149
9.78 | -21.5233 | 0.036748 | -0.024489 | 109.8815 | 88.3582 | -0.8816 | -0.0081709 | 99.1199 | -10.7616 | 102.7071 | 0.92046 | -0.099936 | 0.91911 | -0.09979
9.8 | -21.34 | 0.036748 | -0.024489 | 110.0364 | 88.6964 | -1.0365 | -0.0096065 | 99.3664 | -10.67 | 102.9231 | 0.92274 | -0.099085 | 0.9214 | -0.09894
9.82 | -21.1567 | 0.036748 | -0.023987 | 109.741 | 88.5843 | -0.7411 | -0.00687 | 99.1627 | -10.5783 | 102.6888 | 0.92085 | -0.098233 | 0.91951 | -0.09809
9.84 | -19.0358 | 0.036748 | -0.022484 | 109.3388 | 90.303 | -0.3389 | -0.00314 | 99.8209 | -9.5179 | 102.9935 | 0.92697 | -0.088386 | 0.92562 | -0.088257
9.86 | -17.1505 | 0.036748 | -0.020694 | 108.5916 | 91.4411 | 0.4083 | 0.00378 | 100.0163 | -8.5753 | 102.8748 | 0.92878 | -0.079632 | 0.92743 | -0.079516
9.88 | -15.2391 | 0.037873 | -0.019118 | 107.1642 | 91.9251 | 0.8357 | 0.0077455 | 99.5447 | -7.6195 | 102.0845 | 0.9244 | -0.070757 | 0.92305 | -0.070654
9.9 | -13.1967 | 0.037873 | -0.0174 | 106.6947 | 93.498 | 1.3052 | 0.012097 | 100.0963 | -6.5984 | 102.2958 | 0.92952 | -0.061274 | 0.92817 | -0.061185
9.92 | -10.814 | 0.03956 | -0.015395 | 106.3891 | 95.5751 | 1.6108 | 0.014929 | 100.9821 | -5.407 | 102.7844 | 0.93775 | -0.050211 | 0.93638 | -0.050138
9.94 | -8.248 | 0.03956 | -0.013175 | 105.8536 | 97.6056 | 2.1463 | 0.019892 | 101.7296 | -4.124 | 103.1043 | 0.94469 | -0.038296 | 0.94331 | -0.038241
9.96 | -5.7343 | 0.03956 | -0.010669 | 105.7454 | 100.0111 | 2.2545 | 0.020895 | 102.8783 | -2.8671 | 103.834 | 0.95536 | -0.026625 | 0.95396 | -0.026586
9.98 | -2.9064 | 0.041998 | -0.00802 | 105.7823 | 102.8759 | 2.2176 | 0.020553 | 104.3291 | -1.4532 | 104.8135 | 0.96883 | -0.013495 | 0.96742 | -0.013475
10 | -0.18329 | 0.041998 | -0.0052987 | 105.5197 | 105.3364 | 2.4802 | 0.022987 | 105.4281 | -0.091644 | 105.4586 | 0.97903 | -0.000851 | 0.97761 | -0.00085
10.02 | 2.5922 | 0.041998 | -0.0023629 | 105.6022 | 108.1944 | 2.3977 | 0.022222 | 106.8983 | 1.2961 | 106.4663 | 0.99269 | 0.012036 | 0.99124 | 0.012019
10.04 | 5.4201 | 0.045372 | 7.1604e-05 | 104.6741 | 110.0942 | 2.3258 | 0.021556 | 107.3841 | 2.71 | 106.4808 | 0.9972 | 0.025166 | 0.99575 | 0.02513
10.06 | 7.8814 | 0.045372 | 0.0022913 | 104.6753 | 112.5567 | 2.3246 | 0.021545 | 108.616 | 3.9407 | 107.3024 | 1.0086 | 0.036594 | 1.0072 | 0.036541
10.08 | 10.3427 | 0.048185 | 0.0047259 | 104.7897 | 115.1324 | 2.2102 | 0.020485 | 109.961 | 5.1713 | 108.2373 | 1.0211 | 0.048023 | 1.0196 | 0.047953
10.1 | 12.5683 | 0.048185 | 0.0071604 | 105.1216 | 117.6899 | 1.8783 | 0.017409 | 111.4058 | 6.2842 | 109.311 | 1.0345 | 0.058357 | 1.033 | 0.058272
10.12 | 14.7416 | 0.048185 | 0.009237 | 105.44 | 120.1816 | 1.5599 | 0.014458 | 112.8108 | 7.3708 | 110.3539 | 1.0476 | 0.068447 | 1.0461 | 0.068348
10.14 | 16.7054 | 0.05081 | 0.011242 | 105.2773 | 121.9827 | 1.7226 | 0.015965 | 113.63 | 8.3527 | 110.8458 | 1.0552 | 0.077566 | 1.0537 | 0.077453
10.16 | 18.4074 | 0.05081 | 0.01296 | 105.7869 | 124.1943 | 1.213 | 0.011242 | 114.9906 | 9.2037 | 111.9227 | 1.0678 | 0.085468 | 1.0663 | 0.085343
10.18 | 19.7427 | 0.05081 | 0.014392 | 105.6091 | 125.3518 | 1.3908 | 0.01289 | 115.4805 | 9.8714 | 112.19 | 1.0724 | 0.091668 | 1.0708 | 0.091535
10.2 | 20.7639 | 0.052684 | 0.015538 | 105.2629 | 126.0268 | 1.737 | 0.016099 | 115.6449 | 10.382 | 112.1842 | 1.0739 | 0.09641 | 1.0723 | 0.096269
10.22 | 21.4971 | 0.052684 | 0.016397 | 105.5583 | 127.0554 | 1.4416 | 0.013361 | 116.3068 | 10.7485 | 112.724 | 1.0801 | 0.099814 | 1.0785 | 0.099669
10.24 | 21.8898 | 0.053622 | 0.017042 | 105.5638 | 127.4536 | 1.4361 | 0.01331 | 116.5087 | 10.9449 | 112.8604 | 1.0819 | 0.10164 | 1.0804 | 0.10149
10.26 | 21.5494 | 0.053622 | 0.017185 | 105.7616 | 127.311 | 1.2383 | 0.011477 | 116.5363 | 10.7747 | 112.9447 | 1.0822 | 0.10006 | 1.0806 | 0.099911
10.28 | 21.34 | 0.053622 | 0.017185 | 106.0192 | 127.3592 | 0.9807 | 0.0090894 | 116.6892 | 10.67 | 113.1325 | 1.0836 | 0.099085 | 1.082 | 0.09894
10.3 | 21.0519 | 0.054372 | 0.017185 | 106.1176 | 127.1695 | 0.8823 | 0.0081774 | 116.6436 | 10.526 | 113.1349 | 1.0832 | 0.097747 | 1.0816 | 0.097605
10.32 | 20.5545 | 0.054372 | 0.016827 | 106.4711 | 127.0256 | 0.5288 | 0.0049011 | 116.7483 | 10.2772 | 113.3226 | 1.0842 | 0.095437 | 1.0826 | 0.095298
10.34 | 18.931 | 0.054372 | 0.015467 | 106.5936 | 125.5246 | 0.4063 | 0.0037657 | 116.0591 | 9.4655 | 112.9039 | 1.0778 | 0.0879 | 1.0762 | 0.087771
10.36 | 16.9672 | 0.054372 | 0.01382 | 106.8855 | 123.8527 | 0.1144 | 0.0010603 | 115.3691 | 8.4836 | 112.5412 | 1.0714 | 0.078781 | 1.0698 | 0.078667
10.38 | 15.4486 | 0.054372 | 0.012602 | 107.4937 | 122.9423 | -0.4938 | -0.0045767 | 115.218 | 7.7243 | 112.6432 | 1.0699 | 0.07173 | 1.0684 | 0.071625
10.4 | 13.2753 | 0.053247 | 0.01117 | 108.7649 | 122.0402 | -0.765 | -0.0070902 | 115.4025 | 6.6376 | 113.19 | 1.0717 | 0.061639 | 1.0701 | 0.061549
10.42 | 10.9711 | 0.053247 | 0.0097382 | 109.0999 | 120.071 | -1.1 | -0.010195 | 114.5855 | 5.4856 | 112.7569 | 1.0641 | 0.05094 | 1.0625 | 0.050866
10.44 | 8.3789 | 0.053247 | 0.00759 | 109.7885 | 118.1674 | -1.7886 | -0.016577 | 113.9779 | 4.1894 | 112.5815 | 1.0584 | 0.038904 | 1.0569 | 0.038848
10.46 | 5.6034 | 0.051372 | 0.0052987 | 110.1166 | 115.72 | -2.1167 | -0.019618 | 112.9183 | 2.8017 | 111.9844 | 1.0486 | 0.026017 | 1.0471 | 0.025979
10.48 | 2.9064 | 0.051372 | 0.0029358 | 110.1525 | 113.0589 | -2.1526 | -0.019951 | 111.6057 | 1.4532 | 111.1213 | 1.0364 | 0.013495 | 1.0349 | 0.013475
10.5 | 0.1571 | 0.048372 | 0.00057283 | 111.4801 | 111.6372 | -2.4802 | -0.022987 | 111.5587 | 0.078552 | 111.5325 | 1.036 | 0.000729 | 1.0345 | 0.000728
10.52 | -2.6708 | 0.048372 | -0.0018617 | 111.5299 | 108.8591 | -2.53 | -0.023449 | 110.1945 | -1.3354 | 110.6396 | 1.0233 | -0.012401 | 1.0218 | -0.012383
10.54 | -5.2368 | 0.048372 | -0.00437 | 111.0804 | 105.8436 | -2.0805 | -0.019283 | 108.462 | -2.6184 | 109.3348 | 1.0072 | -0.024315 | 1.0057 | -0.02428
10.56 | -7.8552 | 0.045747 | -0.0069456 | 111.2113 | 103.3561 | -2.2114 | -0.020496 | 107.2837 | -3.9276 | 108.5929 | 0.99627 | -0.036473 | 0.99482 | -0.03642
10.58 | -10.4736 | 0.045747 | -0.0094518 | 111.1373 | 100.6637 | -2.1374 | -0.01981 | 105.9005 | -5.2368 | 107.6461 | 0.98342 | -0.04863 | 0.98199 | -0.04856
10.6 | -12.6992 | 0.045747 | -0.011886 | 110.9132 | 98.214 | -1.9133 | -0.017733 | 104.5636 | -6.3496 | 106.6801 | 0.97101 | -0.058964 | 0.96959 | -0.058879
10.62 | -14.8725 | 0.04256 | -0.014249 | 111.0627 | 96.1902 | -2.0628 | -0.019119 | 103.6264 | -7.4363 | 106.1052 | 0.9623 | -0.069055 | 0.9609 | -0.068955
10.64 | -16.6792 | 0.04256 | -0.016541 | 110.9224 | 94.2432 | -1.9225 | -0.017818 | 102.5828 | -8.3396 | 105.3627 | 0.95261 | -0.077444 | 0.95123 | -0.077331
10.66 | -18.4074 | 0.040685 | -0.018617 | 110.8254 | 92.418 | -1.8255 | -0.016919 | 101.6217 | -9.2037 | 104.6896 | 0.94369 | -0.085468 | 0.94231 | -0.085343
10.68 | -19.638 | 0.040685 | -0.020479 | 110.6594 | 91.0214 | -1.6595 | -0.015381 | 100.8404 | -9.819 | 104.1134 | 0.93643 | -0.091182 | 0.93507 | -0.091049
10.7 | -20.7377 | 0.040685 | -0.0219 | 110.3558 | 89.6181 | -1.3559 | -0.012567 | 99.9869 | -10.3689 | 103.4432 | 0.92851 | -0.096288 | 0.92715 | -0.096148
10.72 | -21.3662 | 0.03956 | -0.0232 | 110.665 | 89.2988 | -1.6651 | -0.015433 | 99.9819 | -10.6831 | 103.5429 | 0.92846 | -0.099206 | 0.92711 | -0.099062
10.74 | -21.7065 | 0.03956 | -0.023916 | 110.5 | 88.7935 | -1.5001 | -0.013903 | 99.6467 | -10.8533 | 103.2645 | 0.92535 | -0.10079 | 0.924 | -0.10064
10.76 | -21.6804 | 0.03956 | -0.024202 | 110.3514 | 88.671 | -1.3515 | -0.012526 | 99.5112 | -10.8402 | 103.1246 | 0.92409 | -0.10067 | 0.92274 | -0.10052
10.78 | -21.4185 | 0.038623 | -0.024345 | 109.7452 | 88.3267 | -0.7453 | -0.0069076 | 99.0359 | -10.7093 | 102.6057 | 0.91968 | -0.099449 | 0.91834 | -0.099304
10.8 | -21.2614 | 0.038623 | -0.024417 | 109.8243 | 88.5629 | -0.8244 | -0.0076407 | 99.1936 | -10.6307 | 102.7372 | 0.92114 | -0.09872 | 0.9198 | -0.098576
10.82 | -21.1305 | 0.038623 | -0.023844 | 109.5896 | 88.4591 | -0.5897 | -0.0054655 | 99.0243 | -10.5653 | 102.5461 | 0.91957 | -0.098112 | 0.91823 | -0.097969
10.84 | -18.8001 | 0.038623 | -0.022197 | 109.1192 | 90.3191 | -0.1193 | -0.0011057 | 99.7191 | -9.4001 | 102.8525 | 0.92602 | -0.087292 | 0.92467 | -0.087164
10.86 | -16.8887 | 0.038623 | -0.020479 | 108.6188 | 91.7301 | 0.3811 | 0.00353 | 100.1745 | -8.4443 | 102.9892 | 0.93025 | -0.078417 | 0.92889 | -0.078302
10.88 | -15.1082 | 0.039748 | -0.018904 | 107.136 | 92.0278 | 0.8639 | 0.0080068 | 99.5819 | -7.5541 | 102.0999 | 0.92475 | -0.070149 | 0.9234 | -0.070047
10.9 | -13.1182 | 0.039748 | -0.017185 | 106.7892 | 93.671 | 1.2107 | 0.011221 | 100.2301 | -6.5591 | 102.4165 | 0.93077 | -0.06091 | 0.92941 | -0.060821
10.92 | -10.6831 | 0.042185 | -0.015109 | 106.6244 | 95.9413 | 1.3755 | 0.012748 | 101.2829 | -5.3415 | 103.0634 | 0.94054 | -0.049603 | 0.93917 | -0.049531
10.94 | -8.1432 | 0.042185 | -0.012889 | 106.1616 | 98.0184 | 1.8383 | 0.017038 | 102.09 | -4.0716 | 103.4472 | 0.94804 | -0.03781 | 0.94666 | -0.037755
10.96 | -5.551 | 0.042185 | -0.010454 | 105.9624 | 100.4114 | 2.0375 | 0.018884 | 103.1869 | -2.7755 | 104.1121 | 0.95822 | -0.025774 | 0.95683 | -0.025737
10.98 | -2.8017 | 0.044622 | -0.0078049 | 104.9009 | 102.0992 | 2.099 | 0.019454 | 103.5001 | -1.4008 | 103.967 | 0.96113 | -0.013009 | 0.95973 | -0.01299
11 | -0.078552 | 0.044622 | -0.0050123 | 104.77 | 104.6914 | 2.2299 | 0.020667 | 104.7307 | -0.039276 | 104.7438 | 0.97256 | -0.000365 | 0.97114 | -0.000364
11.02 | 2.6708 | 0.044622 | -0.0021481 | 104.6072 | 107.278 | 2.3927 | 0.022176 | 105.9426 | 1.3354 | 105.4975 | 0.98381 | 0.012401 | 0.98238 | 0.012383
11.04 | 5.2892 | 0.047435 | 0 | 104.6899 | 109.9791 | 2.31 | 0.02141 | 107.3345 | 2.6446 | 106.453 | 0.99674 | 0.024558 | 0.99529 | 0.024523
11.06 | 7.9338 | 0.047435 | 0.0025778 | 104.9642 | 112.898 | 2.0357 | 0.018867 | 108.9311 | 3.9669 | 107.6088 | 1.0116 | 0.036838 | 1.0101 | 0.036784
11.08 | 10.6045 | 0.050247 | 0.0050839 | 105.2323 | 115.8368 | 1.7676 | 0.016383 | 110.5346 | 5.3023 | 108.7671 | 1.0265 | 0.049238 | 1.025 | 0.049167
11.1 | 12.8302 | 0.050247 | 0.0073036 | 105.2497 | 118.0799 | 1.7502 | 0.016221 | 111.6648 | 6.4151 | 109.5264 | 1.037 | 0.059572 | 1.0354 | 0.059486
11.12 | 14.7678 | 0.050247 | 0.0094518 | 105.5052 | 120.273 | 1.4947 | 0.013853 | 112.8891 | 7.3839 | 110.4278 | 1.0483 | 0.068569 | 1.0468 | 0.068469
11.14 | 16.8363 | 0.053247 | 0.011457 | 105.7241 | 122.5604 | 1.2758 | 0.011824 | 114.1423 | 8.4182 | 111.3362 | 1.06 | 0.078173 | 1.0584 | 0.07806
11.16 | 18.355 | 0.053247 | 0.013104 | 105.6757 | 124.0307 | 1.3242 | 0.012273 | 114.8532 | 9.1775 | 111.794 | 1.0666 | 0.085225 | 1.065 | 0.085101
11.18 | 19.8475 | 0.053247 | 0.014536 | 105.5508 | 125.3983 | 1.4491 | 0.013431 | 115.4745 | 9.9237 | 112.1666 | 1.0723 | 0.092155 | 1.0708 | 0.09202
11.2 | 20.7116 | 0.054747 | 0.01561 | 105.6234 | 126.335 | 1.3765 | 0.012758 | 115.9792 | 10.3558 | 112.5273 | 1.077 | 0.096167 | 1.0754 | 0.096027
11.22 | 21.4709 | 0.054747 | 0.016541 | 105.6602 | 127.1311 | 1.3397 | 0.012417 | 116.3956 | 10.7354 | 112.8172 | 1.0809 | 0.099692 | 1.0793 | 0.099547
11.24 | 21.7851 | 0.055872 | 0.017113 | 105.7241 | 127.5092 | 1.2758 | 0.0118 | 116.6167 | 10.8926 | 112.9858 | 1.0829 | 0.10115 | 1.0814 | 0.101
11.26 | 21.6804 | 0.055872 | 0.017257 | 105.9515 | 127.6319 | 1.0484 | 0.0097168 | 116.7917 | 10.8402 | 113.1783 | 1.0846 | 0.10067 | 1.083 | 0.10052
11.28 | 21.3138 | 0.055872 | 0.017328 | 105.7911 | 127.1049 | 1.2088 | 0.011203 | 116.448 | 10.6569 | 112.8957 | 1.0814 | 0.098963 | 1.0798 | 0.098819
11.3 | 20.9734 | 0.056434 | 0.0174 | 106.1097 | 127.0831 | 0.8902 | 0.0082506 | 116.5964 | 10.4867 | 113.1008 | 1.0827 | 0.097382 | 1.0812 | 0.097241
11.32 | 20.4759 | 0.056434 | 0.017042 | 106.1502 | 126.6261 | 0.8497 | 0.00788 | 116.3881 | 10.2379 | 112.9755 | 1.0808 | 0.095073 | 1.0792 | 0.094934
11.34 | 18.8525 | 0.056434 | 0.015467 | 106.7177 | 125.5702 | 0.2822 | 0.0026155 | 116.1439 | 9.4262 | 113.0019 | 1.0785 | 0.087535 | 1.077 | 0.087407
11.36 | 16.9934 | 0.056434 | 0.014034 | 107.2133 | 124.2067 | -0.2134 | -0.0019778 | 115.71 | 8.4967 | 112.8778 | 1.0745 | 0.078903 | 1.073 | 0.078788
11.38 | 14.9773 | 0.056434 | 0.012746 | 107.5719 | 122.5492 | -0.572 | -0.0053014 | 115.0605 | 7.4886 | 112.5643 | 1.0685 | 0.069542 | 1.0669 | 0.06944
11.4 | 12.7778 | 0.055497 | 0.011313 | 109.0385 | 121.8163 | -1.0386 | -0.00963 | 115.4274 | 6.3889 | 113.2978 | 1.0719 | 0.059329 | 1.0703 | 0.059243
11.42 | 10.814 | 0.055497 | 0.009953 | 109.3868 | 120.2008 | -1.3869 | -0.012854 | 114.7938 | 5.407 | 112.9915 | 1.066 | 0.050211 | 1.0645 | 0.050138
11.44 | 8.3527 | 0.053809 | 0.0078 | 109.6102 | 117.9629 | -1.6103 | -0.014925 | 113.7866 | 4.1764 | 112.3944 | 1.0567 | 0.038783 | 1.0551 | 0.038726
11.46 | 5.4201 | 0.053809 | 0.0052987 | 109.9267 | 115.3468 | -1.9268 | -0.017858 | 112.6367 | 2.71 | 111.7334 | 1.046 | 0.025166 | 1.0445 | 0.02513
11.48 | 2.5398 | 0.053809 | 0.003079 | 110.3591 | 112.8989 | -2.3592 | -0.021866 | 111.629 | 1.2699 | 111.2057 | 1.0366 | 0.011793 | 1.0351 | 0.011776
11.5 | 0.026184 | 0.051559 | 0.00071604 | 111.281 | 111.3072 | -2.2811 | -0.021142 | 111.2941 | 0.013092 | 111.2897 | 1.0335 | 0.000122 | 1.032 | 0.000121
11.52 | -2.9326 | 0.051559 | -0.0017901 | 111.6129 | 108.6803 | -2.613 | -0.024218 | 110.1466 | -1.4663 | 110.6354 | 1.0229 | -0.013617 | 1.0214 | -0.013597
11.54 | -5.6296 | 0.051559 | -0.0043 | 111.4888 | 105.8592 | -2.4889 | -0.023068 | 108.674 | -2.8148 | 109.6123 | 1.0092 | -0.026139 | 1.0077 | -0.026101
11.56 | -8.248 | 0.048935 | -0.0068024 | 111.302 | 103.054 | -2.3021 | -0.021336 | 107.178 | -4.124 | 108.5527 | 0.99529 | -0.038296 | 0.99384 | -0.038241
11.58 | -10.7616 | 0.048935 | -0.0093086 | 111.6457 | 100.8841 | -2.6458 | -0.024522 | 106.2649 | -5.3808 | 108.0585 | 0.98681 | -0.049968 | 0.98537 | -0.049895
11.6 | -13.0658 | 0.044997 | -0.011743 | 111.22 | 98.1542 | -2.2201 | -0.020576 | 104.6871 | -6.5329 | 106.8647 | 0.97215 | -0.060666 | 0.97074 | -0.060578
11.62 | -15.1605 | 0.044997 | -0.014034 | 111.3162 | 96.1557 | -2.3163 | -0.021468 | 103.7359 | -7.5803 | 106.2627 | 0.96332 | -0.070393 | 0.96192 | -0.07029
11.64 | -16.9411 | 0.044997 | -0.016326 | 110.8463 | 93.9052 | -1.8464 | -0.017113 | 102.3758 | -8.4705 | 105.1993 | 0.95069 | -0.07866 | 0.94931 | -0.078545
11.66 | -18.6954 | 0.042935 | -0.018474 | 110.8326 | 92.1372 | -1.8327 | -0.016986 | 101.4849 | -9.3477 | 104.6008 | 0.94242 | -0.086805 | 0.94104 | -0.086679
11.68 | -19.9784 | 0.042935 | -0.020336 | 110.5333 | 90.5549 | -1.5334 | -0.014212 | 100.5441 | -9.9892 | 103.8738 | 0.93368 | -0.092763 | 0.93232 | -0.092627
11.7 | -20.9472 | 0.042935 | -0.021839 | 110.5401 | 89.5929 | -1.5402 | -0.014275 | 100.0665 | -10.4736 | 103.5577 | 0.92925 | -0.097261 | 0.92789 | -0.097119
11.72 | -21.6804 | 0.04181 | -0.022913 | 110.4498 | 88.7694 | -1.4499 | -0.0134 | 99.6096 | -10.8402 | 103.223 | 0.925 | -0.10067 | 0.92366 | -0.10052
11.74 | -21.9684 | 0.04181 | -0.023701 | 110.325 | 88.3566 | -1.3251 | -0.012281 | 99.3408 | -10.9842 | 103.0022 | 0.92251 | -0.102 | 0.92116 | -0.10185
11.76 | -21.8637 | 0.040873 | -0.024059 | 110.1349 | 88.2712 | -1.135 | -0.010519 | 99.2031 | -10.9318 | 102.847 | 0.92123 | -0.10152 | 0.91989 | -0.10137
11.78 | -21.628 | 0.040873 | -0.024202 | 110.1693 | 88.5413 | -1.1694 | -0.010838 | 99.3553 | -10.814 | 102.96 | 0.92264 | -0.10042 | 0.9213 | -0.10028
11.8 | -21.4447 | 0.040873 | -0.024131 | 110.1233 | 88.6786 | -1.1234 | -0.010412 | 99.4009 | -10.7224 | 102.9751 | 0.92307 | -0.099571 | 0.92172 | -0.099426
11.82 | -20.7116 | 0.040685 | -0.023486 | 109.5411 | 88.8295 | -0.5412 | -0.00502 | 99.1853 | -10.3558 | 102.6372 | 0.92106 | -0.096167 | 0.91972 | -0.096027
11.84 | -18.931 | 0.040685 | -0.0221 | 109.121 | 90.19 | -0.1211 | -0.00112 | 99.6555 | -9.4655 | 102.8107 | 0.92543 | -0.0879 | 0.92408 | -0.087771
11.86 | -16.9411 | 0.04181 | -0.020336 | 107.7668 | 90.8257 | 0.2331 | 0.0021604 | 99.2963 | -8.4705 | 102.1198 | 0.92209 | -0.07866 | 0.92075 | -0.078545
11.88 | -15.0558 | 0.04181 | -0.018689 | 107.2006 | 92.1448 | 0.7993 | 0.0074081 | 99.6727 | -7.5279 | 102.182 | 0.92559 | -0.069906 | 0.92424 | -0.069804
11.9 | -12.9349 | 0.04181 | -0.01697 | 106.6824 | 93.7475 | 1.3175 | 0.012211 | 100.2149 | -6.4675 | 102.3708 | 0.93062 | -0.060059 | 0.92927 | -0.059971
11.92 | -10.4736 | 0.04406 | -0.014965 | 106.5428 | 96.0692 | 1.4571 | 0.013505 | 101.306 | -5.2368 | 103.0516 | 0.94076 | -0.04863 | 0.93939 | -0.04856
11.94 | -7.9599 | 0.04406 | -0.012746 | 106.159 | 98.1991 | 1.8409 | 0.017062 | 102.179 | -3.98 | 103.5057 | 0.94886 | -0.036959 | 0.94748 | -0.036905
11.96 | -5.3677 | 0.04406 | -0.0103 | 106.0345 | 100.6668 | 1.9654 | 0.018216 | 103.3506 | -2.6839 | 104.2453 | 0.95974 | -0.024923 | 0.95835 | -0.024887
11.98 | -2.6184 | 0.046497 | -0.0076617 | 105.9815 | 103.3631 | 2.0184 | 0.018707 | 104.6723 | -1.3092 | 105.1087 | 0.97202 | -0.012158 | 0.9706 | -0.01214
12 | 0.026184 | 0.046497 | -0.0049407 | 105.7933 | 105.8195 | 2.2066 | 0.020451 | 105.8064 | 0.013092 | 105.802 | 0.98255 | 0.000122 | 0.98112 | 0.000121
12.02 | 2.985 | 0.04931 | -0.0020049 | 104.7404 | 107.7254 | 2.2595 | 0.020942 | 106.2329 | 1.4925 | 105.7354 | 0.98651 | 0.01386 | 0.98507 | 0.013839
12.04 | 5.6034 | 0.04931 | 0.00028642 | 105.0762 | 110.6796 | 1.9237 | 0.017829 | 107.8779 | 2.8017 | 106.944 | 1.0018 | 0.026017 | 1.0003 | 0.025979
12.06 | 8.3003 | 0.04931 | 0.0028642 | 105.0766 | 113.3769 | 1.9233 | 0.017826 | 109.2268 | 4.1502 | 107.8434 | 1.0143 | 0.03854 | 1.0128 | 0.038483
12.08 | 10.526 | 0.052872 | 0.0050839 | 105.0283 | 115.5543 | 1.9716 | 0.018273 | 110.2913 | 5.263 | 108.537 | 1.0242 | 0.048874 | 1.0227 | 0.048802
12.1 | 13.1444 | 0.052872 | 0.00759 | 105.3936 | 118.538 | 1.6063 | 0.014888 | 111.9658 | 6.5722 | 109.7751 | 1.0397 | 0.061031 | 1.0382 | 0.060942
12.12 | 14.9511 | 0.054747 | 0.009595 | 105.3651 | 120.3162 | 1.6348 | 0.015152 | 112.8406 | 7.4755 | 110.3488 | 1.0479 | 0.06942 | 1.0463 | 0.069319
12.14 | 17.1767 | 0.054747 | 0.011743 | 105.4936 | 122.6703 | 1.5063 | 0.013961 | 114.082 | 8.5884 | 111.2192 | 1.0594 | 0.079754 | 1.0579 | 0.079638
12.16 | 18.5907 | 0.054747 | 0.013247 | 105.2896 | 123.8803 | 1.7103 | 0.015851 | 114.5849 | 9.2953 | 111.4865 | 1.0641 | 0.086319 | 1.0625 | 0.086193
12.18 | 19.8737 | 0.056247 | 0.014607 | 105.6437 | 125.5174 | 1.3562 | 0.01257 | 115.5805 | 9.9368 | 112.2683 | 1.0733 | 0.092276 | 1.0718 | 0.092142
12.2 | 20.9734 | 0.056247 | 0.015753 | 105.7892 | 126.7626 | 1.2107 | 0.011221 | 116.2759 | 10.4867 | 112.7803 | 1.0798 | 0.097382 | 1.0782 | 0.097241
12.22 | 21.7065 | 0.056247 | 0.016755 | 105.5256 | 127.2321 | 1.4743 | 0.0137 | 116.3789 | 10.8533 | 112.7611 | 1.0807 | 0.10079 | 1.0792 | 0.10064
12.24 | 21.7851 | 0.057372 | 0.017257 | 105.5515 | 127.3366 | 1.4484 | 0.013424 | 116.4441 | 10.8926 | 112.8132 | 1.0813 | 0.10115 | 1.0798 | 0.101
12.26 | 21.6804 | 0.057372 | 0.017471 | 105.8748 | 127.5552 | 1.1251 | 0.0104 | 116.715 | 10.8402 | 113.1016 | 1.0838 | 0.10067 | 1.0823 | 0.10052
12.28 | 21.4709 | 0.058497 | 0.017543 | 105.9743 | 127.4452 | 1.0256 | 0.0095055 | 116.7097 | 10.7354 | 113.1313 | 1.0838 | 0.099692 | 1.0822 | 0.099547
12.3 | 21.1305 | 0.058497 | 0.017543 | 106.3224 | 127.4529 | 0.6775 | 0.00628 | 116.8877 | 10.5653 | 113.3659 | 1.0855 | 0.098112 | 1.0839 | 0.097969
12.32 | 20.5545 | 0.058497 | 0.017113 | 106.5585 | 127.113 | 0.4414 | 0.004091 | 116.8357 | 10.2772 | 113.41 | 1.085 | 0.095437 | 1.0834 | 0.095298
12.34 | 18.8787 | 0.058497 | 0.015681 | 106.8702 | 125.7489 | 0.1297 | 0.0012021 | 116.3095 | 9.4393 | 113.1631 | 1.0801 | 0.087656 | 1.0785 | 0.087529
12.36 | 16.9672 | 0.058497 | 0.014178 | 107.061 | 124.0282 | -0.0611 | -0.00056629 | 115.5446 | 8.4836 | 112.7167 | 1.073 | 0.078781 | 1.0714 | 0.078667
12.38 | 15.1605 | 0.057747 | 0.012817 | 108.316 | 123.4765 | -0.3161 | -0.0029297 | 115.8963 | 7.5803 | 113.3695 | 1.0762 | 0.070393 | 1.0747 | 0.07029
12.4 | 13.1706 | 0.057747 | 0.011457 | 108.7482 | 121.9188 | -0.7483 | -0.0069354 | 115.3335 | 6.5853 | 113.1384 | 1.071 | 0.061153 | 1.0695 | 0.061064
12.42 | 10.8664 | 0.057747 | 0.010025 | 109.3304 | 120.1968 | -1.3305 | -0.012331 | 114.7636 | 5.4332 | 112.9525 | 1.0657 | 0.050454 | 1.0642 | 0.050381
12.44 | 8.5098 | 0.055872 | 0.0079481 | 109.7123 | 118.2221 | -1.7124 | -0.015871 | 113.9672 | 4.2549 | 112.5489 | 1.0583 | 0.039512 | 1.0568 | 0.039455
12.46 | 5.5248 | 0.055872 | 0.0055851 | 110.0012 | 115.526 | -2.0013 | -0.018549 | 112.7636 | 2.7624 | 111.8428 | 1.0472 | 0.025653 | 1.0456 | 0.025615
12.48 | 2.697 | 0.055872 | 0.0031506 | 110.41 | 113.107 | -2.4101 | -0.022337 | 111.7585 | 1.3485 | 111.309 | 1.0378 | 0.012522 | 1.0363 | 0.012504
12.5 | 0 | 0.053622 | 0.000788 | 110.4567 | 110.4567 | -2.4568 | -0.02277 | 110.4567 | 0 | 110.4567 | 1.0257 | 0 | 1.0242 | 0
12.52 | -2.8017 | 0.053622 | -0.0017185 | 110.1813 | 107.3796 | -2.1814 | -0.020218 | 108.7805 | -1.4008 | 109.2474 | 1.0102 | -0.013009 | 1.0087 | -0.01299
12.54 | -5.551 | 0.050435 | -0.00422 | 111.2761 | 105.7251 | -2.2762 | -0.021096 | 108.5006 | -2.7755 | 109.4258 | 1.0076 | -0.025774 | 1.0061 | -0.025737
12.56 | -8.0385 | 0.050435 | -0.00673 | 111.2827 | 103.2442 | -2.2828 | -0.021158 | 107.2635 | -4.0192 | 108.6032 | 0.99608 | -0.037324 | 0.99463 | -0.037269
12.58 | -10.6045 | 0.050435 | -0.009237 | 111.4505 | 100.846 | -2.4506 | -0.022713 | 106.1482 | -5.3023 | 107.9157 | 0.98572 | -0.049238 | 0.98429 | -0.049167
12.6 | -13.0135 | 0.047622 | -0.011743 | 111.3087 | 98.2952 | -2.3088 | -0.021399 | 104.802 | -6.5067 | 106.9709 | 0.97322 | -0.060423 | 0.9718 | -0.060335
12.62 | -15.0558 | 0.047622 | -0.013963 | 110.8439 | 95.7881 | -1.844 | -0.017091 | 103.316 | -7.5279 | 105.8253 | 0.95942 | -0.069906 | 0.95802 | -0.069804
12.64 | -17.0196 | 0.047622 | -0.016254 | 111.1574 | 94.1378 | -2.1575 | -0.019996 | 102.6476 | -8.5098 | 105.4842 | 0.95321 | -0.079024 | 0.95183 | -0.078909
12.66 | -18.5383 | 0.045747 | -0.018331 | 110.7301 | 92.1918 | -1.7302 | -0.016036 | 101.461 | -9.2691 | 104.5507 | 0.9422 | -0.086076 | 0.94082 | -0.08595
12.68 | -19.926 | 0.045747 | -0.020049 | 111.1032 | 91.1772 | -2.1033 | -0.019494 | 101.1402 | -9.963 | 104.4612 | 0.93922 | -0.092519 | 0.93785 | -0.092385
12.7 | -20.921 | 0.04406 | -0.021481 | 110.5775 | 89.6565 | -1.5776 | -0.014622 | 100.117 | -10.4605 | 103.6038 | 0.92971 | -0.097139 | 0.92836 | -0.096998
12.72 | -21.5756 | 0.04406 | -0.0226 | 110.7619 | 89.1863 | -1.762 | -0.016331 | 99.9741 | -10.7878 | 103.57 | 0.92839 | -0.10018 | 0.92704 | -0.10003
12.74 | -22.0469 | 0.04406 | -0.023558 | 110.5272 | 88.4803 | -1.5273 | -0.014155 | 99.5037 | -11.0235 | 103.1782 | 0.92402 | -0.10237 | 0.92267 | -0.10222
12.76 | -21.8898 | 0.043122 | -0.023844 | 110.2524 | 88.3626 | -1.2525 | -0.011608 | 99.3075 | -10.9449 | 102.9558 | 0.9222 | -0.10164 | 0.92085 | -0.10149
12.78 | -21.7851 | 0.043122 | -0.023987 | 109.9647 | 88.1796 | -0.9648 | -0.008942 | 99.0721 | -10.8926 | 102.703 | 0.92001 | -0.10115 | 0.91867 | -0.101
12.8 | -21.6018 | 0.042747 | -0.024059 | 109.9867 | 88.3849 | -0.9868 | -0.0091459 | 99.1858 | -10.8009 | 102.7861 | 0.92107 | -0.1003 | 0.91973 | -0.10015
12.82 | -21.4709 | 0.042747 | -0.023558 | 109.7083 | 88.2374 | -0.7084 | -0.0065656 | 98.9729 | -10.7354 | 102.5513 | 0.91909 | -0.099692 | 0.91775 | -0.099547
12.84 | -19.0881 | 0.042747 | -0.021839 | 108.9834 | 89.8953 | 0.0165 | 0.000153 | 99.4393 | -9.5441 | 102.6207 | 0.92342 | -0.088629 | 0.92208 | -0.0885
12.86 | -17.1505 | 0.043497 | -0.020049 | 108.5367 | 91.3862 | 0.4632 | 0.00429 | 99.9614 | -8.5753 | 102.8199 | 0.92827 | -0.079632 | 0.92692 | -0.079516
12.88 | -15.3176 | 0.043497 | -0.018617 | 108.1876 | 92.87 | 0.8123 | 0.0075286 | 100.5288 | -7.6588 | 103.0817 | 0.93354 | -0.071122 | 0.93218 | -0.071018
12.9 | -13.2229 | 0.043497 | -0.016827 | 107.485 | 94.2621 | 1.5149 | 0.01404 | 100.8735 | -6.6115 | 103.0774 | 0.93674 | -0.061396 | 0.93538 | -0.061306
12.92 | -10.7616 | 0.045372 | -0.01475 | 106.1745 | 95.4129 | 1.8254 | 0.016918 | 100.7937 | -5.3808 | 102.5873 | 0.936 | -0.049968 | 0.93464 | -0.049895
12.94 | -8.4051 | 0.045372 | -0.012531 | 106.4759 | 98.0708 | 1.524 | 0.014125 | 102.2734 | -4.2025 | 103.6742 | 0.94974 | -0.039026 | 0.94836 | -0.038969
12.96 | -5.6819 | 0.047622 | -0.010096 | 105.8818 | 100.1999 | 2.1181 | 0.019631 | 103.0408 | -2.841 | 103.9878 | 0.95687 | -0.026382 | 0.95547 | -0.026344
12.98 | -2.8802 | 0.047622 | -0.0074469 | 105.8264 | 102.9462 | 2.1735 | 0.020145 | 104.3863 | -1.4401 | 104.8663 | 0.96936 | -0.013373 | 0.96795 | -0.013354
13 | 0.18329 | 0.047622 | -0.0045827 | 105.7853 | 105.9686 | 2.2146 | 0.020525 | 105.8769 | 0.091644 | 105.8464 | 0.9832 | 0.000851 | 0.98177 | 0.00085
13.02 | 2.8279 | 0.050435 | -0.0017901 | 104.803 | 107.6309 | 2.1969 | 0.020361 | 106.2169 | 1.4139 | 105.7456 | 0.98636 | 0.01313 | 0.98492 | 0.013111
13.04 | 5.4201 | 0.050435 | 0.00042963 | 104.829 | 110.2491 | 2.1709 | 0.02012 | 107.539 | 2.71 | 106.6357 | 0.99864 | 0.025166 | 0.99718 | 0.02513
13.06 | 8.0909 | 0.054747 | 0.0029358 | 104.9217 | 113.0126 | 2.0782 | 0.019261 | 108.9671 | 4.0454 | 107.6187 | 1.0119 | 0.037567 | 1.0104 | 0.037512
13.08 | 10.6831 | 0.054747 | 0.0054419 | 105.1145 | 115.7976 | 1.8854 | 0.017474 | 110.456 | 5.3415 | 108.6755 | 1.0257 | 0.049603 | 1.0242 | 0.049531
13.1 | 13.1444 | 0.054747 | 0.0078049 | 105.0718 | 118.2162 | 1.9281 | 0.01787 | 111.644 | 6.5722 | 109.4533 | 1.0368 | 0.061031 | 1.0352 | 0.060942
13.12 | 15.0296 | 0.056622 | 0.0098098 | 105.3049 | 120.3345 | 1.695 | 0.01571 | 112.8197 | 7.5148 | 110.3148 | 1.0477 | 0.069785 | 1.0461 | 0.069683
13.14 | 17.1243 | 0.056622 | 0.011886 | 105.4966 | 122.6209 | 1.5033 | 0.013933 | 114.0588 | 8.5622 | 111.2047 | 1.0592 | 0.079511 | 1.0576 | 0.079395
13.16 | 18.5907 | 0.056622 | 0.013462 | 105.1203 | 123.711 | 1.8796 | 0.017421 | 114.4156 | 9.2953 | 111.3172 | 1.0625 | 0.086319 | 1.0609 | 0.086193
13.18 | 19.9784 | 0.058122 | 0.014894 | 105.3276 | 125.306 | 1.6723 | 0.015499 | 115.3168 | 9.9892 | 111.9871 | 1.0709 | 0.092763 | 1.0693 | 0.092627
13.2 | 21.0781 | 0.058122 | 0.015968 | 105.5914 | 126.6695 | 1.4085 | 0.013054 | 116.1305 | 10.5391 | 112.6174 | 1.0784 | 0.097869 | 1.0768 | 0.097726
13.22 | 21.6804 | 0.059247 | 0.016827 | 105.4802 | 127.1606 | 1.5197 | 0.014085 | 116.3204 | 10.8402 | 112.707 | 1.0802 | 0.10067 | 1.0786 | 0.10052
13.24 | 22.0469 | 0.059247 | 0.017471 | 105.568 | 127.6149 | 1.4319 | 0.013271 | 116.5915 | 11.0235 | 112.917 | 1.0827 | 0.10237 | 1.0811 | 0.10222
13.26 | 21.9422 | 0.059247 | 0.017758 | 105.8448 | 127.787 | 1.1551 | 0.010706 | 116.8159 | 10.9711 | 113.1589 | 1.0848 | 0.10188 | 1.0832 | 0.10173
13.28 | 21.4709 | 0.060371 | 0.017758 | 105.9338 | 127.4047 | 1.0661 | 0.00988 | 116.6692 | 10.7354 | 113.0908 | 1.0834 | 0.099692 | 1.0818 | 0.099547
13.3 | 21.34 | 0.060371 | 0.017758 | 106.2365 | 127.5765 | 0.7634 | 0.0070754 | 116.9065 | 10.67 | 113.3498 | 1.0856 | 0.099085 | 1.084 | 0.09894
13.32 | 20.5545 | 0.060371 | 0.017113 | 106.4589 | 127.0134 | 0.541 | 0.0050141 | 116.7361 | 10.2772 | 113.3104 | 1.084 | 0.095437 | 1.0825 | 0.095298
13.34 | 18.9572 | 0.060559 | 0.015753 | 106.7572 | 125.7144 | 0.2427 | 0.0022494 | 116.2358 | 9.4786 | 113.0763 | 1.0794 | 0.088021 | 1.0778 | 0.087893
13.36 | 17.0982 | 0.060559 | 0.014249 | 107.3829 | 124.4811 | -0.383 | -0.00355 | 115.932 | 8.5491 | 113.0823 | 1.0766 | 0.079389 | 1.075 | 0.079274
13.38 | 15.2391 | 0.059809 | 0.013104 | 108.4081 | 123.6472 | -0.4082 | -0.0037833 | 116.0276 | 7.6195 | 113.4878 | 1.0775 | 0.070757 | 1.0759 | 0.070654
13.4 | 13.0658 | 0.059809 | 0.011528 | 108.6707 | 121.7365 | -0.6708 | -0.0062171 | 115.2036 | 6.5329 | 113.026 | 1.0698 | 0.060666 | 1.0683 | 0.060578
13.42 | 10.6307 | 0.059809 | 0.010168 | 109.3439 | 119.9746 | -1.344 | -0.012457 | 114.6593 | 5.3154 | 112.8875 | 1.0648 | 0.04936 | 1.0632 | 0.049288
13.44 | 8.4313 | 0.057934 | 0.0079481 | 109.775 | 118.2063 | -1.7751 | -0.016452 | 113.9906 | 4.2156 | 112.5854 | 1.0585 | 0.039148 | 1.057 | 0.03909
13.46 | 5.5248 | 0.057934 | 0.0056567 | 110.0012 | 115.526 | -2.0013 | -0.018549 | 112.7636 | 2.7624 | 111.8428 | 1.0472 | 0.025653 | 1.0456 | 0.025615
13.48 | 2.7493 | 0.057934 | 0.0032938 | 110.0631 | 112.8124 | -2.0632 | -0.019122 | 111.4378 | 1.3747 | 110.9795 | 1.0348 | 0.012765 | 1.0333 | 0.012747
13.5 | -0.026184 | 0.055684 | 0.00093086 | 111.1124 | 111.0862 | -2.1125 | -0.019579 | 111.0993 | -0.013092 | 111.1037 | 1.0317 | -0.000122 | 1.0302 | -0.000121
13.52 | -2.8802 | 0.055684 | -0.0015753 | 111.3989 | 108.5187 | -2.399 | -0.022235 | 109.9588 | -1.4401 | 110.4388 | 1.0211 | -0.013373 | 1.0196 | -0.013354
13.54 | -5.4725 | 0.053247 | -0.0040814 | 111.2877 | 105.8152 | -2.2878 | -0.021204 | 108.5515 | -2.7362 | 109.4635 | 1.008 | -0.025409 | 1.0066 | -0.025372
13.56 | -8.0385 | 0.053247 | -0.006516 | 111.2779 | 103.2394 | -2.278 | -0.021113 | 107.2587 | -4.0192 | 108.5984 | 0.99603 | -0.037324 | 0.99458 | -0.037269
13.58 | -10.6045 | 0.053247 | -0.0090221 | 111.1912 | 100.5867 | -2.1913 | -0.02031 | 105.8889 | -5.3023 | 107.6564 | 0.98331 | -0.049238 | 0.98188 | -0.049167
13.6 | -12.8302 | 0.050435 | -0.011528 | 111.3671 | 98.5369 | -2.3672 | -0.02194 | 104.952 | -6.4151 | 107.0904 | 0.97461 | -0.059572 | 0.97319 | -0.059486
13.62 | -14.9249 | 0.050435 | -0.013891 | 111.1795 | 96.2546 | -2.1796 | -0.0202 | 103.7171 | -7.4624 | 106.2045 | 0.96315 | -0.069298 | 0.96174 | -0.069197
13.64 | -16.8363 | 0.047622 | -0.016039 | 110.829 | 93.9927 | -1.8291 | -0.016953 | 102.4108 | -8.4182 | 105.2169 | 0.95102 | -0.078173 | 0.94963 | -0.07806
13.66 | -18.5383 | 0.047622 | -0.018188 | 110.9003 | 92.362 | -1.9004 | -0.017613 | 101.6312 | -9.2691 | 104.7209 | 0.94378 | -0.086076 | 0.9424 | -0.08595
13.68 | -20.0046 | 0.047622 | -0.020049 | 110.834 | 90.8294 | -1.8341 | -0.016999 | 100.8317 | -10.0023 | 104.1658 | 0.93635 | -0.092884 | 0.93499 | -0.092749
13.7 | -20.9996 | 0.04631 | -0.021481 | 110.9749 | 89.9753 | -1.975 | -0.018305 | 100.4751 | -10.4998 | 103.975 | 0.93304 | -0.097504 | 0.93168 | -0.097362
13.72 | -21.4185 | 0.04631 | -0.022484 | 110.7664 | 89.3479 | -1.7665 | -0.0164 | 100.0571 | -10.7093 | 103.6269 | 0.92916 | -0.099449 | 0.92781 | -0.099304
13.74 | -22.0469 | 0.04631 | -0.0233 | 110.6348 | 88.5879 | -1.6349 | -0.015153 | 99.6113 | -11.0235 | 103.2858 | 0.92502 | -0.10237 | 0.92367 | -0.10222
13.76 | -22.0993 | 0.045185 | -0.023701 | 110.3489 | 88.2496 | -1.349 | -0.012503 | 99.2992 | -11.0497 | 102.9825 | 0.92212 | -0.10261 | 0.92078 | -0.10246
13.78 | -21.7589 | 0.045185 | -0.023773 | 110.2371 | 88.4782 | -1.2372 | -0.011467 | 99.3576 | -10.8795 | 102.9841 | 0.92266 | -0.10103 | 0.92132 | -0.10088
13.8 | -21.4971 | 0.044622 | -0.023844 | 109.9388 | 88.4417 | -0.9389 | -0.008702 | 99.1903 | -10.7485 | 102.7731 | 0.92111 | -0.099814 | 0.91977 | -0.099669
13.82 | -21.2091 | 0.044622 | -0.023343 | 109.6309 | 88.4218 | -0.631 | -0.00585 | 99.0264 | -10.6045 | 102.5612 | 0.91959 | -0.098477 | 0.91825 | -0.098333
13.84 | -19.0358 | 0.044622 | -0.021696 | 109.4071 | 90.3713 | -0.4072 | -0.003774 | 99.8892 | -9.5179 | 103.0618 | 0.9276 | -0.088386 | 0.92625 | -0.088257
13.86 | -17.1243 | 0.04556 | -0.019978 | 108.976 | 91.8517 | 0.0239 | 0.00022151 | 100.4138 | -8.5622 | 103.2679 | 0.93247 | -0.079511 | 0.93111 | -0.079395
13.88 | -15.2915 | 0.04556 | -0.018402 | 108.4399 | 93.1484 | 0.56 | 0.0051902 | 100.7942 | -7.6457 | 103.3427 | 0.936 | -0.071 | 0.93464 | -0.070897
13.9 | -13.1967 | 0.04706 | -0.016684 | 106.7648 | 93.5681 | 1.2351 | 0.011447 | 100.1664 | -6.5984 | 102.3659 | 0.93017 | -0.061274 | 0.92882 | -0.061185
13.92 | -10.9973 | 0.04706 | -0.014607 | 106.7178 | 95.7205 | 1.2821 | 0.011883 | 101.2192 | -5.4986 | 103.052 | 0.93995 | -0.051062 | 0.93858 | -0.050988
13.94 | -8.2741 | 0.04706 | -0.012244 | 105.9642 | 97.6901 | 2.0357 | 0.018867 | 101.8271 | -4.1371 | 103.2062 | 0.9456 | -0.038418 | 0.94422 | -0.038362
13.96 | -5.8914 | 0.04931 | -0.009953 | 106.0004 | 100.109 | 1.9995 | 0.0185 | 103.0547 | -2.9457 | 104.0366 | 0.957 | -0.027355 | 0.9556 | -0.027315
13.98 | -2.985 | 0.04931 | -0.007232 | 105.9039 | 102.9189 | 2.096 | 0.019426 | 104.4114 | -1.4925 | 104.9089 | 0.96959 | -0.01386 | 0.96818 | -0.013839
14 | -0.23566 | 0.052684 | -0.0045111 | 104.7337 | 104.498 | 2.2662 | 0.021004 | 104.6159 | -0.11783 | 104.6551 | 0.97149 | -0.00109 | 0.97008 | -0.00109
14.02 | 2.8279 | 0.052684 | -0.0015037 | 104.6364 | 107.4643 | 2.3635 | 0.021906 | 106.0503 | 1.4139 | 105.579 | 0.98481 | 0.01313 | 0.98338 | 0.013111
14.04 | 5.0797 | 0.052684 | 0.00057283 | 104.92 | 109.9997 | 2.0799 | 0.019277 | 107.4598 | 2.5398 | 106.6132 | 0.9979 | 0.023586 | 0.99645 | 0.023551
14.06 | 8.0385 | 0.055684 | 0.0031506 | 104.8784 | 112.9169 | 2.1215 | 0.019663 | 108.8976 | 4.0192 | 107.5579 | 1.0113 | 0.037324 | 1.0098 | 0.037269
14.08 | 10.3689 | 0.055684 | 0.0054419 | 105.0226 | 115.3915 | 1.9773 | 0.018326 | 110.207 | 5.1844 | 108.4789 | 1.0234 | 0.048144 | 1.0219 | 0.048074
14.1 | 12.8302 | 0.055684 | 0.0078765 | 105.0391 | 117.8693 | 1.9608 | 0.018173 | 111.4542 | 6.4151 | 109.3158 | 1.035 | 0.059572 | 1.0335 | 0.059486
14.12 | 14.9773 | 0.057934 | 0.010025 | 105.1107 | 120.088 | 1.8892 | 0.01751 | 112.5993 | 7.4886 | 110.1031 | 1.0456 | 0.069542 | 1.0441 | 0.06944
14.14 | 16.9934 | 0.057934 | 0.012101 | 105.3596 | 122.353 | 1.6403 | 0.015203 | 113.8563 | 8.4967 | 111.0241 | 1.0573 | 0.078903 | 1.0558 | 0.078788
14.16 | 18.5383 | 0.059434 | 0.013605 | 105.5668 | 124.1051 | 1.4331 | 0.013282 | 114.8359 | 9.2691 | 111.7462 | 1.0664 | 0.086076 | 1.0648 | 0.08595
14.18 | 19.8213 | 0.059434 | 0.015037 | 105.6417 | 125.463 | 1.3582 | 0.012588 | 115.5523 | 9.9106 | 112.2488 | 1.0731 | 0.092033 | 1.0715 | 0.091899
14.2 | 20.8687 | 0.059434 | 0.016111 | 105.6122 | 126.4809 | 1.3877 | 0.012862 | 116.0465 | 10.4343 | 112.5684 | 1.0776 | 0.096896 | 1.0761 | 0.096755
14.22 | 21.5494 | 0.061121 | 0.017042 | 105.3794 | 126.9288 | 1.6205 | 0.015019 | 116.1541 | 10.7747 | 112.5625 | 1.0786 | 0.10006 | 1.0771 | 0.099911
14.24 | 21.8637 | 0.061121 | 0.017686 | 105.5526 | 127.4163 | 1.4473 | 0.013414 | 116.4844 | 10.9318 | 112.8405 | 1.0817 | 0.10152 | 1.0801 | 0.10137
14.26 | 21.9684 | 0.061121 | 0.017829 | 105.7714 | 127.7398 | 1.2285 | 0.011386 | 116.7556 | 10.9842 | 113.0942 | 1.0842 | 0.102 | 1.0826 | 0.10185
14.28 | 21.628 | 0.061871 | 0.017901 | 106.1963 | 127.8243 | 0.8036 | 0.007448 | 117.0103 | 10.814 | 113.4056 | 1.0866 | 0.10042 | 1.085 | 0.10028
14.3 | 21.3662 | 0.061871 | 0.017829 | 106.1065 | 127.4727 | 0.8934 | 0.00828 | 116.7896 | 10.6831 | 113.2286 | 1.0845 | 0.099206 | 1.083 | 0.099062
14.32 | 20.6592 | 0.062246 | 0.017328 | 106.5253 | 127.1845 | 0.4746 | 0.0043987 | 116.8549 | 10.3296 | 113.4117 | 1.0851 | 0.095924 | 1.0836 | 0.095784
14.34 | 19.062 | 0.062246 | 0.015968 | 106.8344 | 125.8964 | 0.1655 | 0.0015339 | 116.3654 | 9.531 | 113.1884 | 1.0806 | 0.088507 | 1.079 | 0.088378
14.36 | 17.072 | 0.062246 | 0.014392 | 107.3005 | 124.3725 | -0.3006 | -0.002786 | 115.8365 | 8.536 | 112.9912 | 1.0757 | 0.079268 | 1.0741 | 0.079152
14.38 | 15.5009 | 0.061871 | 0.013247 | 108.7949 | 124.2958 | -0.795 | -0.0073683 | 116.5454 | 7.7505 | 113.9619 | 1.0823 | 0.071973 | 1.0807 | 0.071868
14.4 | 13.1706 | 0.061871 | 0.011815 | 108.978 | 122.1486 | -0.9781 | -0.0090653 | 115.5633 | 6.5853 | 113.3682 | 1.0732 | 0.061153 | 1.0716 | 0.061064
14.42 | 10.7093 | 0.059809 | 0.010311 | 109.2591 | 119.9684 | -1.2592 | -0.011671 | 114.6137 | 5.3546 | 112.8289 | 1.0643 | 0.049725 | 1.0628 | 0.049652
14.44 | 8.5884 | 0.059809 | 0.0082345 | 109.7516 | 118.34 | -1.7517 | -0.016235 | 114.0458 | 4.2942 | 112.6144 | 1.0591 | 0.039877 | 1.0575 | 0.039819
14.46 | 5.7343 | 0.059809 | 0.0058 | 110.0017 | 115.736 | -2.0018 | -0.018553 | 112.8688 | 2.8671 | 111.9131 | 1.0481 | 0.026625 | 1.0466 | 0.026586
14.48 | 2.8541 | 0.057747 | 0.003437 | 110.3056 | 113.1597 | -2.3057 | -0.02137 | 111.7326 | 1.427 | 111.257 | 1.0376 | 0.013252 | 1.0361 | 0.013232
14.5 | 0.10474 | 0.057747 | 0.0010741 | 110.356 | 110.4607 | -2.3561 | -0.021837 | 110.4084 | 0.052368 | 110.3909 | 1.0253 | 0.000486 | 1.0238 | 0.000486
14.52 | -2.697 | 0.057747 | -0.0013605 | 110.2975 | 107.6005 | -2.2976 | -0.021295 | 108.949 | -1.3485 | 109.3985 | 1.0117 | -0.012522 | 1.0103 | -0.012504
14.54 | -5.3939 | 0.055309 | -0.0039382 | 111.5704 | 106.1765 | -2.5705 | -0.023824 | 108.8734 | -2.697 | 109.7724 | 1.011 | -0.025045 | 1.0096 | -0.025008
14.56 | -8.0385 | 0.055309 | -0.00644 | 111.5035 | 103.465 | -2.5036 | -0.023204 | 107.4843 | -4.0192 | 108.824 | 0.99813 | -0.037324 | 0.99668 | -0.037269
14.58 | -10.4736 | 0.052684 | -0.0088789 | 111.3737 | 100.9001 | -2.3738 | -0.022001 | 106.1369 | -5.2368 | 107.8825 | 0.98562 | -0.04863 | 0.98418 | -0.04856
14.6 | -12.8564 | 0.052684 | -0.011313 | 111.5208 | 98.6644 | -2.5209 | -0.023364 | 105.0926 | -6.4282 | 107.2353 | 0.97592 | -0.059694 | 0.9745 | -0.059607
14.62 | -14.9773 | 0.052684 | -0.013676 | 111.2109 | 96.2336 | -2.211 | -0.0205 | 103.7223 | -7.4886 | 106.2185 | 0.96319 | -0.069542 | 0.96179 | -0.06944
14.64 | -16.9149 | 0.049497 | -0.015896 | 111.2583 | 94.3434 | -2.2584 | -0.0209 | 102.8009 | -8.4574 | 105.62 | 0.95464 | -0.078538 | 0.95325 | -0.078424
14.66 | -18.4597 | 0.049497 | -0.017973 | 111.1661 | 92.7064 | -2.1662 | -0.020077 | 101.9362 | -9.2299 | 105.0129 | 0.94661 | -0.085711 | 0.94523 | -0.085586
14.68 | -19.8737 | 0.048185 | -0.019834 | 110.831 | 90.9573 | -1.8311 | -0.016971 | 100.8942 | -9.9368 | 104.2064 | 0.93693 | -0.092276 | 0.93557 | -0.092142
14.7 | -20.7116 | 0.048185 | -0.021123 | 110.5437 | 89.8321 | -1.5438 | -0.014308 | 100.1879 | -10.3558 | 103.6398 | 0.93037 | -0.096167 | 0.92902 | -0.096027
14.72 | -21.6542 | 0.048185 | -0.022484 | 110.9797 | 89.3255 | -1.9798 | -0.018349 | 100.1526 | -10.8271 | 103.7616 | 0.93005 | -0.10054 | 0.92869 | -0.1004
14.74 | -21.7589 | 0.04706 | -0.0232 | 110.4362 | 88.6773 | -1.4363 | -0.0133 | 99.5567 | -10.8795 | 103.1832 | 0.92451 | -0.10103 | 0.92317 | -0.10088
14.76 | -21.628 | 0.04706 | -0.0234 | 110.2529 | 88.6249 | -1.253 | -0.011613 | 99.4389 | -10.814 | 103.0436 | 0.92342 | -0.10042 | 0.92207 | -0.10028
14.78 | -21.5494 | 0.04706 | -0.023629 | 109.8509 | 88.3015 | -0.851 | -0.00789 | 99.0762 | -10.7747 | 102.6678 | 0.92005 | -0.10006 | 0.91871 | -0.099911
14.8 | -21.4447 | 0.046497 | -0.023701 | 110.1638 | 88.7191 | -1.1639 | -0.010787 | 99.4414 | -10.7224 | 103.0156 | 0.92344 | -0.099571 | 0.9221 | -0.099426
14.82 | -21.1043 | 0.046497 | -0.023128 | 109.6664 | 88.5621 | -0.6665 | -0.0061773 | 99.1142 | -10.5522 | 102.6316 | 0.9204 | -0.09799 | 0.91906 | -0.097848
14.84 | -19.0358 | 0.046872 | -0.021481 | 109.1458 | 90.11 | -0.1459 | -0.0013522 | 99.6279 | -9.5179 | 102.8005 | 0.92517 | -0.088386 | 0.92383 | -0.088257
14.86 | -17.1505 | 0.046872 | -0.019763 | 108.4189 | 91.2684 | 0.581 | 0.0053849 | 99.8436 | -8.5753 | 102.7021 | 0.92718 | -0.079632 | 0.92583 | -0.079516
14.88 | -15.1344 | 0.046872 | -0.018188 | 108.3267 | 93.1923 | 0.6732 | 0.0062394 | 100.7595 | -7.5672 | 103.2819 | 0.93568 | -0.070271 | 0.93432 | -0.070169
14.9 | -13.1967 | 0.048747 | -0.016541 | 106.6407 | 93.444 | 1.3592 | 0.012597 | 100.0423 | -6.5984 | 102.2418 | 0.92902 | -0.061274 | 0.92767 | -0.061185
14.92 | -10.7616 | 0.048747 | -0.014464 | 106.2509 | 95.4893 | 1.749 | 0.01621 | 100.8701 | -5.3808 | 102.6637 | 0.93671 | -0.049968 | 0.93534 | -0.049895
14.94 | -8.0909 | 0.05081 | -0.012173 | 106.1715 | 98.0806 | 1.8284 | 0.016946 | 102.1261 | -4.0454 | 103.4745 | 0.94837 | -0.037567 | 0.94699 | -0.037512
14.96 | -5.551 | 0.05081 | -0.0097382 | 106.1203 | 100.5693 | 1.8796 | 0.017421 | 103.3448 | -2.7755 | 104.27 | 0.95969 | -0.025774 | 0.95829 | -0.025737
14.98 | -2.8279 | 0.05081 | -0.0070888 | 105.7742 | 102.9463 | 2.2257 | 0.020628 | 104.3603 | -1.4139 | 104.8316 | 0.96912 | -0.01313 | 0.96771 | -0.013111
15 | -0.18329 | 0.053434 | -0.0042963 | 104.6591 | 104.4758 | 2.3408 | 0.021695 | 104.5675 | -0.091644 | 104.598 | 0.97104 | -0.000851 | 0.96963 | -0.00085
15.02 | 2.6446 | 0.053434 | -0.0014321 | 104.8986 | 107.5432 | 2.1013 | 0.019475 | 106.2209 | 1.3223 | 105.7801 | 0.9864 | 0.012279 | 0.98496 | 0.012261
15.04 | 5.0797 | 0.053434 | 0.00064444 | 104.7275 | 109.8072 | 2.2724 | 0.021061 | 107.2673 | 2.5398 | 106.4207 | 0.99612 | 0.023586 | 0.99466 | 0.023551
15.06 | 7.9338 | 0.056247 | 0.0032938 | 104.7128 | 112.6466 | 2.2871 | 0.021197 | 108.6797 | 3.9669 | 107.3574 | 1.0092 | 0.036838 | 1.0078 | 0.036784
15.08 | 10.4998 | 0.056247 | 0.0056567 | 104.9114 | 115.4112 | 2.0885 | 0.019357 | 110.1613 | 5.2499 | 108.4113 | 1.023 | 0.048752 | 1.0215 | 0.048681
15.1 | 12.9349 | 0.059059 | 0.0080197 | 105.2925 | 118.2274 | 1.7074 | 0.015825 | 111.76 | 6.4675 | 109.6041 | 1.0378 | 0.060059 | 1.0363 | 0.059971
15.12 | 15.0034 | 0.059059 | 0.010168 | 105.3004 | 120.3038 | 1.6995 | 0.015751 | 112.8021 | 7.5017 | 110.3015 | 1.0475 | 0.069663 | 1.046 | 0.069562
15.14 | 16.8887 | 0.059059 | 0.012173 | 105.2539 | 122.1426 | 1.746 | 0.016182 | 113.6982 | 8.4443 | 110.8835 | 1.0558 | 0.078417 | 1.0543 | 0.078302
15.16 | 18.355 | 0.061121 | 0.01382 | 105.4714 | 123.8264 | 1.5285 | 0.014167 | 114.6489 | 9.1775 | 111.5897 | 1.0647 | 0.085225 | 1.0631 | 0.085101
15.18 | 19.8213 | 0.061121 | 0.015323 | 105.1271 | 124.9484 | 1.8728 | 0.017358 | 115.0377 | 9.9106 | 111.7342 | 1.0683 | 0.092033 | 1.0667 | 0.091899
15.2 | 20.633 | 0.061121 | 0.016397 | 105.6351 | 126.2681 | 1.3648 | 0.012649 | 115.9516 | 10.3165 | 112.5128 | 1.0768 | 0.095802 | 1.0752 | 0.095662
15.22 | 21.4185 | 0.062809 | 0.017185 | 105.3405 | 126.759 | 1.6594 | 0.01538 | 116.0498 | 10.7093 | 112.48 | 1.0777 | 0.099449 | 1.0761 | 0.099304
15.24 | 21.8113 | 0.062809 | 0.017829 | 105.6639 | 127.4752 | 1.336 | 0.012382 | 116.5695 | 10.9056 | 112.9343 | 1.0825 | 0.10127 | 1.0809 | 0.10113
15.26 | 21.6018 | 0.063559 | 0.017973 | 105.9356 | 127.5374 | 1.0643 | 0.00986 | 116.7365 | 10.8009 | 113.1362 | 1.084 | 0.1003 | 1.0825 | 0.10015
15.28 | 21.34 | 0.063559 | 0.017973 | 105.9565 | 127.2965 | 1.0434 | 0.0096705 | 116.6265 | 10.67 | 113.0698 | 1.083 | 0.099085 | 1.0814 | 0.09894
15.3 | 21.0519 | 0.063559 | 0.017901 | 106.1478 | 127.1997 | 0.8521 | 0.0079 | 116.6738 | 10.526 | 113.1651 | 1.0835 | 0.097747 | 1.0819 | 0.097605
15.32 | 20.3712 | 0.064121 | 0.017471 | 106.5924 | 126.9636 | 0.4075 | 0.00378 | 116.778 | 10.1856 | 113.3828 | 1.0844 | 0.094586 | 1.0829 | 0.094448
15.34 | 18.8001 | 0.064121 | 0.016039 | 107.0065 | 125.8066 | -0.0066 | -6.1171e-05 | 116.4066 | 9.4001 | 113.2732 | 1.081 | 0.087292 | 1.0794 | 0.087164
15.36 | 16.8363 | 0.063746 | 0.014536 | 108.2316 | 125.0679 | -0.2317 | -0.0021475 | 116.6498 | 8.4182 | 113.8437 | 1.0832 | 0.078173 | 1.0817 | 0.07806
15.38 | 14.9249 | 0.063746 | 0.013247 | 108.4395 | 123.3644 | -0.4396 | -0.0040743 | 115.9019 | 7.4624 | 113.4145 | 1.0763 | 0.069298 | 1.0747 | 0.069197
15.4 | 13.0658 | 0.063746 | 0.011815 | 109.0703 | 122.1361 | -1.0704 | -0.0099207 | 115.6032 | 6.5329 | 113.4256 | 1.0735 | 0.060666 | 1.072 | 0.060578
15.42 | 10.7093 | 0.062246 | 0.0105 | 109.3884 | 120.0977 | -1.3885 | -0.0129 | 114.743 | 5.3546 | 112.9582 | 1.0655 | 0.049725 | 1.064 | 0.049652
15.44 | 8.3003 | 0.062246 | 0.0083061 | 109.5602 | 117.8605 | -1.5603 | -0.014461 | 113.7104 | 4.1502 | 112.327 | 1.0559 | 0.03854 | 1.0544 | 0.038483
15.46 | 5.3939 | 0.062246 | 0.0059432 | 110.0166 | 115.4105 | -2.0167 | -0.018691 | 112.7136 | 2.697 | 111.8146 | 1.0467 | 0.025045 | 1.0452 | 0.025008
15.48 | 2.8017 | 0.059621 | 0.0036518 | 110.2742 | 113.0759 | -2.2743 | -0.021079 | 111.675 | 1.4008 | 111.2081 | 1.037 | 0.013009 | 1.0355 | 0.01299
15.5 | 0.13092 | 0.059621 | 0.0012173 | 110.4924 | 110.6233 | -2.4925 | -0.023101 | 110.5579 | 0.06546 | 110.536 | 1.0267 | 0.000608 | 1.0252 | 0.000607
15.52 | -2.7231 | 0.056997 | -0.0012173 | 111.3536 | 108.6305 | -2.3537 | -0.021815 | 109.992 | -1.3616 | 110.4459 | 1.0214 | -0.012644 | 1.0199 | -0.012625
15.54 | -5.4463 | 0.056997 | -0.0038666 | 111.4562 | 106.0099 | -2.4563 | -0.022766 | 108.7331 | -2.7231 | 109.6408 | 1.0097 | -0.025288 | 1.0083 | -0.025251
15.56 | -8.0123 | 0.056997 | -0.0063012 | 111.7273 | 103.715 | -2.7274 | -0.025278 | 107.7211 | -4.0062 | 109.0565 | 1.0003 | -0.037202 | 0.99887 | -0.037148
15.58 | -10.4736 | 0.054372 | -0.0088073 | 111.6504 | 101.1768 | -2.6505 | -0.024566 | 106.4136 | -5.2368 | 108.1592 | 0.98819 | -0.04863 | 0.98675 | -0.04856
15.6 | -12.8302 | 0.054372 | -0.011385 | 111.3467 | 98.5165 | -2.3468 | -0.021751 | 104.9316 | -6.4151 | 107.07 | 0.97442 | -0.059572 | 0.97301 | -0.059486
15.62 | -14.8202 | 0.051184 | -0.013533 | 110.8388 | 96.0186 | -1.8389 | -0.017043 | 103.4287 | -7.4101 | 105.8987 | 0.96047 | -0.068812 | 0.95907 | -0.068712
15.64 | -16.784 | 0.051184 | -0.015896 | 110.8689 | 94.0849 | -1.869 | -0.017322 | 102.4769 | -8.392 | 105.2742 | 0.95163 | -0.07793 | 0.95024 | -0.077817
15.66 | -18.355 | 0.051184 | -0.017901 | 110.7111 | 92.3561 | -1.7112 | -0.01586 | 101.5336 | -9.1775 | 104.5928 | 0.94287 | -0.085225 | 0.9415 | -0.085101
15.68 | -19.6904 | 0.049872 | -0.019763 | 111.0552 | 91.3648 | -2.0553 | -0.019049 | 101.21 | -9.8452 | 104.4917 | 0.93986 | -0.091425 | 0.9385 | -0.091292
15.7 | -20.4235 | 0.049872 | -0.021052 | 110.7466 | 90.3231 | -1.7467 | -0.0162 | 100.5348 | -10.2118 | 103.9388 | 0.9336 | -0.094829 | 0.93224 | -0.094691
15.72 | -21.4709 | 0.049872 | -0.022269 | 110.8544 | 89.3835 | -1.8545 | -0.017188 | 100.119 | -10.7354 | 103.6974 | 0.92973 | -0.099692 | 0.92838 | -0.099547
15.74 | -21.7589 | 0.04856 | -0.023057 | 110.7441 | 88.9852 | -1.7442 | -0.016166 | 99.8646 | -10.8795 | 103.4911 | 0.92737 | -0.10103 | 0.92602 | -0.10088
15.76 | -21.8375 | 0.04856 | -0.023343 | 110.3995 | 88.562 | -1.3996 | -0.012972 | 99.4808 | -10.9187 | 103.1203 | 0.92381 | -0.10139 | 0.92246 | -0.10125
15.78 | -21.5756 | 0.048185 | -0.023558 | 110.0919 | 88.5163 | -1.092 | -0.010121 | 99.3041 | -10.7878 | 102.9 | 0.92217 | -0.10018 | 0.92082 | -0.10003
15.8 | -21.2614 | 0.048185 | -0.023486 | 109.806 | 88.5446 | -0.8061 | -0.0074711 | 99.1753 | -10.6307 | 102.7189 | 0.92097 | -0.09872 | 0.91963 | -0.098576
15.82 | -20.8687 | 0.048185 | -0.02277 | 109.8441 | 88.9754 | -0.8442 | -0.0078243 | 99.4098 | -10.4343 | 102.8879 | 0.92315 | -0.096896 | 0.9218 | -0.096755
15.84 | -18.8525 | 0.048372 | -0.021266 | 109.1111 | 90.2586 | -0.1112 | -0.0010306 | 99.6849 | -9.4262 | 102.8269 | 0.9257 | -0.087535 | 0.92435 | -0.087407
15.86 | -17.0196 | 0.048372 | -0.01962 | 108.762 | 91.7424 | 0.2379 | 0.0022 | 100.2522 | -8.5098 | 103.0888 | 0.93097 | -0.079024 | 0.92961 | -0.078909
15.88 | -15.0296 | 0.048372 | -0.017973 | 108.3925 | 93.3629 | 0.6074 | 0.0056295 | 100.8777 | -7.5148 | 103.3826 | 0.93678 | -0.069785 | 0.93541 | -0.069683
15.9 | -13.1182 | 0.049872 | -0.016326 | 106.8865 | 93.7683 | 1.1134 | 0.010319 | 100.3274 | -6.5591 | 102.5138 | 0.93167 | -0.06091 | 0.93031 | -0.060821
15.92 | -10.5783 | 0.049872 | -0.014249 | 106.2575 | 95.6792 | 1.7424 | 0.016149 | 100.9683 | -5.2892 | 102.7314 | 0.93762 | -0.049117 | 0.93625 | -0.049045
15.94 | -8.1694 | 0.052309 | -0.01203 | 106.2134 | 98.044 | 1.7865 | 0.016558 | 102.1287 | -4.0847 | 103.4903 | 0.9484 | -0.037932 | 0.94701 | -0.037876
15.96 | -5.4463 | 0.052309 | -0.0095234 | 105.9587 | 100.5124 | 2.0412 | 0.018918 | 103.2356 | -2.7231 | 104.1433 | 0.95867 | -0.025288 | 0.95728 | -0.025251
15.98 | -2.7755 | 0.052309 | -0.00695 | 105.9366 | 103.1611 | 2.0633 | 0.019123 | 104.5488 | -1.3878 | 105.0114 | 0.97087 | -0.012887 | 0.96946 | -0.012868
16 | -0.10474 | 0.054934 | -0.0040098 | 104.8204 | 104.7157 | 2.1795 | 0.0202 | 104.768 | -0.052368 | 104.7855 | 0.97291 | -0.000486 | 0.97149 | -0.000486
16.02 | 2.7755 | 0.054934 | -0.0013605 | 104.4658 | 107.2413 | 2.5341 | 0.023487 | 105.8536 | 1.3878 | 105.391 | 0.98299 | 0.012887 | 0.98155 | 0.012868
16.04 | 5.2892 | 0.057747 | 0.0010025 | 104.8721 | 110.1613 | 2.1278 | 0.019721 | 107.5167 | 2.6446 | 106.6352 | 0.99843 | 0.024558 | 0.99698 | 0.024523
16.06 | 8.0123 | 0.057747 | 0.0035086 | 104.7128 | 112.7251 | 2.2871 | 0.021197 | 108.719 | 4.0062 | 107.3836 | 1.0096 | 0.037202 | 1.0081 | 0.037148
16.08 | 10.6569 | 0.057747 | 0.0060148 | 105.0115 | 115.6684 | 1.9884 | 0.018429 | 110.3399 | 5.3284 | 108.5638 | 1.0246 | 0.049481 | 1.0232 | 0.049409
16.1 | 12.7516 | 0.060559 | 0.0081629 | 105.1937 | 117.9453 | 1.8062 | 0.01674 | 111.5695 | 6.3758 | 109.4442 | 1.0361 | 0.059208 | 1.0346 | 0.059121
16.12 | 15.082 | 0.060559 | 0.010383 | 105.3474 | 120.4294 | 1.6525 | 0.015316 | 112.8884 | 7.541 | 110.3747 | 1.0483 | 0.070028 | 1.0468 | 0.069926
16.14 | 16.9411 | 0.060559 | 0.012388 | 105.7156 | 122.6567 | 1.2843 | 0.011903 | 114.1861 | 8.4705 | 111.3626 | 1.0604 | 0.07866 | 1.0588 | 0.078545
16.16 | 18.4597 | 0.062996 | 0.014034 | 105.5126 | 123.9723 | 1.4873 | 0.013785 | 114.7425 | 9.2299 | 111.6658 | 1.0655 | 0.085711 | 1.064 | 0.085586
16.18 | 19.7951 | 0.062996 | 0.015395 | 105.4034 | 125.1985 | 1.5965 | 0.014797 | 115.301 | 9.8976 | 112.0018 | 1.0707 | 0.091912 | 1.0692 | 0.091778
16.2 | 20.7639 | 0.064309 | 0.016469 | 105.5434 | 126.3073 | 1.4565 | 0.013499 | 115.9254 | 10.382 | 112.4647 | 1.0765 | 0.09641 | 1.0749 | 0.096269
16.22 | 21.5494 | 0.064309 | 0.017328 | 105.488 | 127.0374 | 1.5119 | 0.014013 | 116.2627 | 10.7747 | 112.6711 | 1.0796 | 0.10006 | 1.0781 | 0.099911
16.24 | 21.8637 | 0.064309 | 0.017901 | 105.7471 | 127.6108 | 1.2528 | 0.011611 | 116.6789 | 10.9318 | 113.035 | 1.0835 | 0.10152 | 1.0819 | 0.10137
16.26 | 21.7065 | 0.065246 | 0.018044 | 105.71 | 127.4165 | 1.2899 | 0.012 | 116.5633 | 10.8533 | 112.9455 | 1.0824 | 0.10079 | 1.0809 | 0.10064
16.28 | 21.3662 | 0.065246 | 0.018116 | 106.4528 | 127.819 | 0.5471 | 0.0050707 | 117.1359 | 10.6831 | 113.5749 | 1.0878 | 0.099206 | 1.0862 | 0.099062
16.3 | 21.1305 | 0.065246 | 0.018044 | 106.2916 | 127.4221 | 0.7083 | 0.0065647 | 116.8569 | 10.5653 | 113.3351 | 1.0852 | 0.098112 | 1.0836 | 0.097969
16.32 | 20.4235 | 0.065809 | 0.017615 | 106.2755 | 126.699 | 0.7244 | 0.0067139 | 116.4873 | 10.2118 | 113.0833 | 1.0817 | 0.094829 | 1.0802 | 0.094691
16.34 | 18.8001 | 0.065809 | 0.016183 | 106.9484 | 125.7485 | 0.0515 | 0.00047732 | 116.3485 | 9.4001 | 113.2151 | 1.0804 | 0.087292 | 1.0789 | 0.087164
16.36 | 16.9934 | 0.065434 | 0.014679 | 108.2822 | 125.2756 | -0.2823 | -0.0026164 | 116.7789 | 8.4967 | 113.9467 | 1.0844 | 0.078903 | 1.0829 | 0.078788
16.38 | 15.0034 | 0.065434 | 0.013462 | 108.5453 | 123.5487 | -0.5454 | -0.0050549 | 116.047 | 7.5017 | 113.5464 | 1.0776 | 0.069663 | 1.0761 | 0.069562
16.4 | 13.0658 | 0.065434 | 0.01203 | 108.7862 | 121.852 | -0.7863 | -0.0072876 | 115.3191 | 6.5329 | 113.1415 | 1.0709 | 0.060666 | 1.0693 | 0.060578
16.42 | 10.2903 | 0.063934 | 0.010454 | 109.5895 | 119.8798 | -1.5896 | -0.014733 | 114.7347 | 5.1452 | 113.0196 | 1.0655 | 0.047779 | 1.0639 | 0.04771
16.44 | 8.4051 | 0.063934 | 0.0084493 | 109.8452 | 118.2503 | -1.8453 | -0.017103 | 114.0477 | 4.2025 | 112.6469 | 1.0591 | 0.039026 | 1.0575 | 0.038969
16.46 | 5.5248 | 0.062059 | 0.0060864 | 110.0504 | 115.5752 | -2.0505 | -0.019005 | 112.8128 | 2.7624 | 111.892 | 1.0476 | 0.025653 | 1.0461 | 0.025615
16.48 | 2.6446 | 0.062059 | 0.0036518 | 110.3429 | 112.9875 | -2.343 | -0.021716 | 111.6652 | 1.3223 | 111.2244 | 1.037 | 0.012279 | 1.0354 | 0.012261
16.5 | -0.052368 | 0.062059 | 0.0012889 | 110.2184 | 110.166 | -2.2185 | -0.020562 | 110.1922 | -0.026184 | 110.2009 | 1.0233 | -0.000243 | 1.0218 | -0.000243
16.52 | -2.7755 | 0.059621 | -0.0011457 | 111.4557 | 108.6802 | -2.4558 | -0.022761 | 110.0679 | -1.3878 | 110.5305 | 1.0221 | -0.012887 | 1.0206 | -0.012868
16.54 | -5.7081 | 0.059621 | -0.00372 | 111.3467 | 105.6386 | -2.3468 | -0.021751 | 108.4926 | -2.8541 | 109.444 | 1.0075 | -0.026504 | 1.006 | -0.026465
16.56 | -8.2741 | 0.059621 | -0.006158 | 111.4064 | 103.1323 | -2.4065 | -0.022304 | 107.2693 | -4.1371 | 108.6484 | 0.99613 | -0.038418 | 0.99468 | -0.038362
16.58 | -10.7354 | 0.056247 | -0.0086641 | 111.2476 | 100.5122 | -2.2477 | -0.020832 | 105.8799 | -5.3677 | 107.6691 | 0.98323 | -0.049846 | 0.9818 | -0.049774
16.6 | -13.0658 | 0.056247 | -0.01117 | 111.246 | 98.1802 | -2.2461 | -0.020817 | 104.7131 | -6.5329 | 106.8907 | 0.9724 | -0.060666 | 0.97098 | -0.060578
16.62 | -15.1344 | 0.053059 | -0.013533 | 111.1826 | 96.0482 | -2.1827 | -0.02023 | 103.6154 | -7.5672 | 106.1378 | 0.9622 | -0.070271 | 0.9608 | -0.070169
16.64 | -17.072 | 0.053059 | -0.015753 | 110.876 | 93.804 | -1.8761 | -0.017388 | 102.34 | -8.536 | 105.1853 | 0.95036 | -0.079268 | 0.94897 | -0.079152
16.66 | -18.7739 | 0.053059 | -0.017829 | 111.1707 | 92.3968 | -2.1708 | -0.02012 | 101.7837 | -9.387 | 104.9127 | 0.94519 | -0.08717 | 0.94382 | -0.087043
16.68 | -19.9522 | 0.051747 | -0.019691 | 110.8634 | 90.9112 | -1.8635 | -0.017271 | 100.8873 | -9.9761 | 104.2127 | 0.93687 | -0.092641 | 0.9355 | -0.092506
16.7 | -20.9472 | 0.051747 | -0.020908 | 110.8912 | 89.944 | -1.8913 | -0.017529 | 100.4176 | -10.4736 | 103.9088 | 0.93251 | -0.097261 | 0.93115 | -0.097119
16.72 | -21.6804 | 0.050622 | -0.022054 | 110.9519 | 89.2715 | -1.952 | -0.018092 | 100.1117 | -10.8402 | 103.7251 | 0.92967 | -0.10067 | 0.92831 | -0.10052
16.74 | -21.9684 | 0.050622 | -0.022842 | 110.7553 | 88.7869 | -1.7554 | -0.016269 | 99.7711 | -10.9842 | 103.4325 | 0.9265 | -0.102 | 0.92515 | -0.10185
16.76 | -21.8898 | 0.050622 | -0.0232 | 110.5413 | 88.6515 | -1.5414 | -0.014286 | 99.5964 | -10.9449 | 103.2447 | 0.92488 | -0.10164 | 0.92353 | -0.10149
16.78 | -21.6018 | 0.049872 | -0.023271 | 110.2639 | 88.6621 | -1.264 | -0.011715 | 99.463 | -10.8009 | 103.0633 | 0.92364 | -0.1003 | 0.9223 | -0.10015
16.8 | -21.5756 | 0.049872 | -0.023271 | 109.8737 | 88.2981 | -0.8738 | -0.0081 | 99.0859 | -10.7878 | 102.6818 | 0.92014 | -0.10018 | 0.9188 | -0.10003
16.82 | -21.1305 | 0.049872 | -0.022627 | 109.7027 | 88.5722 | -0.7028 | -0.00651 | 99.1374 | -10.5653 | 102.6592 | 0.92062 | -0.098112 | 0.91928 | -0.097969
16.84 | -18.9049 | 0.049872 | -0.021052 | 109.3928 | 90.4879 | -0.3929 | -0.00364 | 99.9404 | -9.4524 | 103.0912 | 0.92807 | -0.087778 | 0.92672 | -0.08765
16.86 | -16.8887 | 0.049872 | -0.019333 | 108.7114 | 91.8227 | 0.2885 | 0.00267 | 100.2671 | -8.4443 | 103.0818 | 0.93111 | -0.078417 | 0.92975 | -0.078302
16.88 | -15.1082 | 0.051372 | -0.017758 | 107.2739 | 92.1657 | 0.726 | 0.0067288 | 99.7198 | -7.5541 | 102.2378 | 0.92603 | -0.070149 | 0.92468 | -0.070047
16.9 | -13.0396 | 0.051372 | -0.016111 | 107.0384 | 93.9988 | 0.9615 | 0.0089114 | 100.5186 | -6.5198 | 102.6919 | 0.93344 | -0.060545 | 0.93208 | -0.060457
16.92 | -10.7093 | 0.051372 | -0.014106 | 106.7795 | 96.0702 | 1.2204 | 0.011311 | 101.4249 | -5.3546 | 103.2097 | 0.94186 | -0.049725 | 0.94049 | -0.049652
16.94 | -8.0647 | 0.053247 | -0.0118 | 106.276 | 98.2113 | 1.7239 | 0.015978 | 102.2437 | -4.0323 | 103.5878 | 0.94946 | -0.037445 | 0.94808 | -0.037391
16.96 | -5.4463 | 0.053247 | -0.00931 | 105.8111 | 100.3648 | 2.1888 | 0.020286 | 103.088 | -2.7231 | 103.9957 | 0.9573 | -0.025288 | 0.95591 | -0.025251
16.98 | -2.6708 | 0.055872 | -0.0067308 | 104.8886 | 102.2178 | 2.1113 | 0.019568 | 103.5532 | -1.3354 | 103.9983 | 0.96162 | -0.012401 | 0.96022 | -0.012383
17 | 0.18329 | 0.055872 | -0.0038666 | 104.7595 | 104.9428 | 2.2404 | 0.020765 | 104.8511 | 0.091644 | 104.8206 | 0.97368 | 0.000851 | 0.97226 | 0.00085
17.02 | 3.0112 | 0.055872 | -0.0010741 | 104.7454 | 107.7566 | 2.2545 | 0.020895 | 106.251 | 1.5056 | 105.7491 | 0.98668 | 0.013981 | 0.98524 | 0.013961
17.04 | 5.3939 | 0.059247 | 0.001 | 105.0837 | 110.4776 | 1.9162 | 0.01776 | 107.7807 | 2.697 | 106.8817 | 1.0009 | 0.025045 | 0.99942 | 0.025008
17.06 | 8.3265 | 0.059247 | 0.0037234 | 104.9171 | 113.2436 | 2.0828 | 0.019304 | 109.0804 | 4.1633 | 107.6926 | 1.013 | 0.038661 | 1.0115 | 0.038605
17.08 | 10.6307 | 0.059247 | 0.0060864 | 105.0442 | 115.6749 | 1.9557 | 0.018126 | 110.3596 | 5.3154 | 108.5878 | 1.0248 | 0.04936 | 1.0233 | 0.049288
17.1 | 13.0658 | 0.062621 | 0.0083777 | 105.2497 | 118.3155 | 1.7502 | 0.016221 | 111.7826 | 6.5329 | 109.605 | 1.038 | 0.060666 | 1.0365 | 0.060578
17.12 | 15.1344 | 0.062621 | 0.010597 | 105.5158 | 120.6502 | 1.4841 | 0.013755 | 113.083 | 7.5672 | 110.5606 | 1.0501 | 0.070271 | 1.0486 | 0.070169
17.14 | 16.9411 | 0.064309 | 0.012459 | 105.5649 | 122.506 | 1.435 | 0.0133 | 114.0354 | 8.4705 | 111.2119 | 1.059 | 0.07866 | 1.0574 | 0.078545
17.16 | 18.7216 | 0.064309 | 0.014249 | 106.074 | 124.7956 | 0.9259 | 0.0085815 | 115.4348 | 9.3608 | 112.3145 | 1.072 | 0.086927 | 1.0704 | 0.0868
17.18 | 19.926 | 0.064309 | 0.015538 | 105.9117 | 125.8377 | 1.0882 | 0.010086 | 115.8747 | 9.963 | 112.5537 | 1.076 | 0.092519 | 1.0745 | 0.092385
17.2 | 20.8948 | 0.065996 | 0.016684 | 105.8478 | 126.7426 | 1.1521 | 0.010678 | 116.2952 | 10.4474 | 112.8127 | 1.08 | 0.097018 | 1.0784 | 0.096876
17.22 | 21.5494 | 0.065996 | 0.017471 | 105.9743 | 127.5237 | 1.0256 | 0.0095055 | 116.749 | 10.7747 | 113.1574 | 1.0842 | 0.10006 | 1.0826 | 0.099911
17.24 | 21.9422 | 0.065996 | 0.018188 | 105.9713 | 127.9135 | 1.0286 | 0.0095333 | 116.9424 | 10.9711 | 113.2854 | 1.086 | 0.10188 | 1.0844 | 0.10173
17.26 | 21.7327 | 0.066934 | 0.018259 | 106.0797 | 127.8124 | 0.9202 | 0.00853 | 116.9461 | 10.8664 | 113.3239 | 1.086 | 0.10091 | 1.0844 | 0.10076
17.28 | 21.4185 | 0.066934 | 0.018259 | 106.2898 | 127.7083 | 0.7101 | 0.0065814 | 116.9991 | 10.7093 | 113.4293 | 1.0865 | 0.099449 | 1.0849 | 0.099304
17.3 | 21.1829 | 0.067309 | 0.018188 | 106.3698 | 127.5527 | 0.6301 | 0.00584 | 116.9612 | 10.5914 | 113.4308 | 1.0861 | 0.098355 | 1.0846 | 0.098212
17.32 | 20.5283 | 0.067309 | 0.017758 | 106.5541 | 127.0824 | 0.4458 | 0.0041318 | 116.8182 | 10.2641 | 113.3969 | 1.0848 | 0.095316 | 1.0832 | 0.095177
17.34 | 18.8001 | 0.067309 | 0.016326 | 106.9274 | 125.7275 | 0.0725 | 0.00067195 | 116.3275 | 9.4001 | 113.1941 | 1.0802 | 0.087292 | 1.0787 | 0.087164
17.36 | 16.9934 | 0.067309 | 0.01475 | 107.4045 | 124.3979 | -0.4046 | -0.0037499 | 115.9012 | 8.4967 | 113.069 | 1.0763 | 0.078903 | 1.0747 | 0.078788
17.38 | 15.0034 | 0.067309 | 0.013533 | 107.7665 | 122.7699 | -0.7666 | -0.007105 | 115.2682 | 7.5017 | 112.7676 | 1.0704 | 0.069663 | 1.0689 | 0.069562
17.4 | 13.0658 | 0.065809 | 0.012173 | 109.1767 | 122.2425 | -1.1768 | -0.010907 | 115.7096 | 6.5329 | 113.532 | 1.0745 | 0.060666 | 1.0729 | 0.060578
17.42 | 10.8402 | 0.065809 | 0.010669 | 109.2672 | 120.1074 | -1.2673 | -0.011746 | 114.6873 | 5.4201 | 112.8806 | 1.065 | 0.050333 | 1.0635 | 0.050259
17.44 | 8.4051 | 0.065809 | 0.0085925 | 109.995 | 118.4001 | -1.9951 | -0.018491 | 114.1975 | 4.2025 | 112.7967 | 1.0605 | 0.039026 | 1.0589 | 0.038969
17.46 | 5.4725 | 0.063746 | 0.006158 | 110.0792 | 115.5517 | -2.0793 | -0.019271 | 112.8154 | 2.7362 | 111.9034 | 1.0476 | 0.025409 | 1.0461 | 0.025372
17.48 | 2.7755 | 0.063746 | 0.0038666 | 110.2527 | 113.0282 | -2.2528 | -0.02088 | 111.6405 | 1.3878 | 111.1779 | 1.0367 | 0.012887 | 1.0352 | 0.012868
17.5 | 0 | 0.063746 | 0.0015037 | 110.4187 | 110.4187 | -2.4188 | -0.022418 | 110.4187 | 0 | 110.4187 | 1.0254 | 0 | 1.0239 | 0
17.52 | -2.7493 | 0.061309 | -0.0010025 | 111.5551 | 108.8058 | -2.5552 | -0.023682 | 110.1804 | -1.3747 | 110.6387 | 1.0232 | -0.012765 | 1.0217 | -0.012747
17.54 | -5.4463 | 0.061309 | -0.0035086 | 111.3486 | 105.9023 | -2.3487 | -0.021768 | 108.6255 | -2.7231 | 109.5332 | 1.0087 | -0.025288 | 1.0073 | -0.025251
17.56 | -8.1432 | 0.057934 | -0.0060864 | 111.2761 | 103.1329 | -2.2762 | -0.021096 | 107.2045 | -4.0716 | 108.5617 | 0.99553 | -0.03781 | 0.99408 | -0.037755
17.58 | -10.6045 | 0.057934 | -0.0085925 | 111.2029 | 100.5984 | -2.203 | -0.020418 | 105.9006 | -5.3023 | 107.6681 | 0.98342 | -0.049238 | 0.98199 | -0.049167
17.6 | -12.8825 | 0.057934 | -0.011027 | 111.4966 | 98.6141 | -2.4967 | -0.02314 | 105.0553 | -6.4413 | 107.2024 | 0.97557 | -0.059815 | 0.97415 | -0.059728
17.62 | -14.9773 | 0.055309 | -0.013318 | 110.9934 | 96.0161 | -1.9935 | -0.018476 | 103.5048 | -7.4886 | 106.001 | 0.96117 | -0.069542 | 0.95977 | -0.06944
17.64 | -16.9934 | 0.055309 | -0.015538 | 111.2922 | 94.2988 | -2.2923 | -0.021246 | 102.7955 | -8.4967 | 105.6277 | 0.95459 | -0.078903 | 0.9532 | -0.078788
17.66 | -18.643 | 0.055309 | -0.017686 | 110.7684 | 92.1254 | -1.7685 | -0.016391 | 101.4469 | -9.3215 | 104.5541 | 0.94206 | -0.086562 | 0.94069 | -0.086436
17.68 | -19.7951 | 0.053809 | -0.019262 | 110.9126 | 91.1175 | -1.9127 | -0.017727 | 101.015 | -9.8976 | 104.3142 | 0.93805 | -0.091912 | 0.93669 | -0.091778
17.7 | -20.8948 | 0.053809 | -0.020837 | 110.7865 | 89.8917 | -1.7866 | -0.016559 | 100.3391 | -10.4474 | 103.8216 | 0.93178 | -0.097018 | 0.93042 | -0.096876
17.72 | -21.7851 | 0.052309 | -0.021983 | 110.7982 | 89.0131 | -1.7983 | -0.016667 | 99.9056 | -10.8926 | 103.5365 | 0.92775 | -0.10115 | 0.9264 | -0.101
17.74 | -21.9946 | 0.052309 | -0.022555 | 110.5751 | 88.5805 | -1.5752 | -0.014599 | 99.5778 | -10.9973 | 103.2436 | 0.92471 | -0.10212 | 0.92336 | -0.10198
17.76 | -22.0993 | 0.052309 | -0.022913 | 110.272 | 88.1727 | -1.2721 | -0.0118 | 99.2223 | -11.0497 | 102.9056 | 0.92141 | -0.10261 | 0.92006 | -0.10246
17.78 | -21.8113 | 0.051559 | -0.023057 | 110.0447 | 88.2334 | -1.0448 | -0.0096835 | 99.1391 | -10.9056 | 102.7743 | 0.92063 | -0.10127 | 0.91929 | -0.10113
17.8 | -21.6018 | 0.051559 | -0.023057 | 109.7628 | 88.161 | -0.7629 | -0.0070708 | 98.9619 | -10.8009 | 102.5622 | 0.91899 | -0.1003 | 0.91765 | -0.10015
17.82 | -21.1043 | 0.051372 | -0.022484 | 109.7155 | 88.6112 | -0.7156 | -0.00663 | 99.1633 | -10.5522 | 102.6807 | 0.92086 | -0.09799 | 0.91952 | -0.097848
17.84 | -19.062 | 0.051372 | -0.020908 | 109.2513 | 90.1893 | -0.2514 | -0.00233 | 99.7203 | -9.531 | 102.8973 | 0.92603 | -0.088507 | 0.92468 | -0.088378
17.86 | -17.2291 | 0.051372 | -0.019262 | 108.7848 | 91.5557 | 0.2151 | 0.00199 | 100.1703 | -8.6145 | 103.0418 | 0.93021 | -0.079997 | 0.92885 | -0.079881
17.88 | -15.1082 | 0.052872 | -0.017543 | 107.2805 | 92.1723 | 0.7194 | 0.0066676 | 99.7264 | -7.5541 | 102.2444 | 0.92609 | -0.070149 | 0.92474 | -0.070047
17.9 | -13.3015 | 0.052872 | -0.015968 | 106.7813 | 93.4798 | 1.2186 | 0.011294 | 100.1306 | -6.6507 | 102.3475 | 0.92984 | -0.061761 | 0.92849 | -0.061671
17.92 | -10.814 | 0.052872 | -0.013891 | 106.4026 | 95.5886 | 1.5973 | 0.014804 | 100.9956 | -5.407 | 102.7979 | 0.93787 | -0.050211 | 0.93651 | -0.050138
17.94 | -8.3265 | 0.055309 | -0.0116 | 106.1599 | 97.8334 | 1.84 | 0.017054 | 101.9966 | -4.1633 | 103.3844 | 0.94717 | -0.038661 | 0.94579 | -0.038605
17.96 | -5.551 | 0.055309 | -0.0090938 | 105.9245 | 100.3735 | 2.0754 | 0.019235 | 103.149 | -2.7755 | 104.0742 | 0.95787 | -0.025774 | 0.95648 | -0.025737
17.98 | -2.8017 | 0.057934 | -0.0064444 | 104.802 | 102.0003 | 2.1979 | 0.020371 | 103.4012 | -1.4008 | 103.8681 | 0.96021 | -0.013009 | 0.95881 | -0.01299
18 | -0.20947 | 0.057934 | -0.0035086 | 104.8961 | 104.6866 | 2.1038 | 0.019499 | 104.7914 | -0.10474 | 104.8263 | 0.97312 | -0.000973 | 0.9717 | -0.000971
18.02 | 2.6708 | 0.057934 | -0.0010025 | 104.9459 | 107.6167 | 2.054 | 0.019037 | 106.2813 | 1.3354 | 105.8362 | 0.98696 | 0.012401 | 0.98552 | 0.012383
18.04 | 5.3939 | 0.060746 | 0.00143 | 105.0052 | 110.3991 | 1.9947 | 0.018487 | 107.7022 | 2.697 | 106.8032 | 1.0002 | 0.025045 | 0.9987 | 0.025008
18.06 | 8.1694 | 0.060746 | 0.0040098 | 105.1382 | 113.3076 | 1.8617 | 0.017255 | 109.2229 | 4.0847 | 107.8613 | 1.0143 | 0.037932 | 1.0128 | 0.037876
18.08 | 10.6569 | 0.060746 | 0.0063728 | 105.0663 | 115.7232 | 1.9336 | 0.017921 | 110.3947 | 5.3284 | 108.6186 | 1.0252 | 0.049481 | 1.0237 | 0.049409
18.1 | 13.0135 | 0.063559 | 0.0085925 | 105.2501 | 118.2636 | 1.7498 | 0.016218 | 111.7568 | 6.5067 | 109.5879 | 1.0378 | 0.060423 | 1.0363 | 0.060335
18.12 | 15.1867 | 0.063559 | 0.010812 | 105.2925 | 120.4792 | 1.7074 | 0.015825 | 112.8859 | 7.5934 | 110.3547 | 1.0483 | 0.070514 | 1.0468 | 0.070411
18.14 | 17.0458 | 0.065809 | 0.012746 | 105.8151 | 122.8609 | 1.1848 | 0.010981 | 114.338 | 8.5229 | 111.497 | 1.0618 | 0.079146 | 1.0602 | 0.079031
18.16 | 18.7478 | 0.065809 | 0.014392 | 105.4517 | 124.1995 | 1.5482 | 0.014349 | 114.8256 | 9.3739 | 111.701 | 1.0663 | 0.087048 | 1.0647 | 0.086922
18.18 | 19.9522 | 0.065809 | 0.015681 | 105.8865 | 125.8387 | 1.1134 | 0.010319 | 115.8626 | 9.9761 | 112.5372 | 1.0759 | 0.092641 | 1.0744 | 0.092506
18.2 | 21.1043 | 0.067121 | 0.016827 | 105.8439 | 126.9482 | 1.156 | 0.010714 | 116.3961 | 10.5522 | 112.8787 | 1.0809 | 0.09799 | 1.0793 | 0.097848
18.22 | 21.6542 | 0.067121 | 0.017615 | 105.9117 | 127.5659 | 1.0882 | 0.0101 | 116.7388 | 10.8271 | 113.1298 | 1.0841 | 0.10054 | 1.0825 | 0.1004
18.24 | 22.1255 | 0.068433 | 0.018259 | 105.8313 | 127.9568 | 1.1686 | 0.0108 | 116.894 | 11.0627 | 113.2065 | 1.0855 | 0.10273 | 1.0839 | 0.10258
18.26 | 21.8637 | 0.068433 | 0.018331 | 106.0864 | 127.9501 | 0.9135 | 0.00847 | 117.0182 | 10.9318 | 113.3743 | 1.0867 | 0.10152 | 1.0851 | 0.10137
18.28 | 21.6018 | 0.068433 | 0.018331 | 106.2904 | 127.8922 | 0.7095 | 0.0065758 | 117.0913 | 10.8009 | 113.491 | 1.0873 | 0.1003 | 1.0858 | 0.10015
18.3 | 21.3138 | 0.068996 | 0.018402 | 106.2247 | 127.5385 | 0.7752 | 0.0071848 | 116.8816 | 10.6569 | 113.3293 | 1.0854 | 0.098963 | 1.0838 | 0.098819
18.32 | 20.6854 | 0.068996 | 0.017829 | 106.4638 | 127.1492 | 0.5361 | 0.0049687 | 116.8065 | 10.3427 | 113.3589 | 1.0847 | 0.096045 | 1.0831 | 0.095905
18.34 | 18.9834 | 0.068996 | 0.016469 | 106.765 | 125.7484 | 0.2349 | 0.0021771 | 116.2567 | 9.4917 | 113.0928 | 1.0796 | 0.088143 | 1.078 | 0.088014
18.36 | 17.0196 | 0.068808 | 0.014965 | 108.3766 | 125.3962 | -0.3767 | -0.0034914 | 116.8864 | 8.5098 | 114.0498 | 1.0854 | 0.079024 | 1.0839 | 0.078909
18.38 | 15.2391 | 0.068808 | 0.013676 | 108.589 | 123.8281 | -0.5891 | -0.0054599 | 116.2085 | 7.6195 | 113.6687 | 1.0791 | 0.070757 | 1.0776 | 0.070654
18.4 | 13.38 | 0.067496 | 0.012244 | 109.1527 | 122.5327 | -1.1528 | -0.010684 | 115.8427 | 6.69 | 113.6127 | 1.0757 | 0.062125 | 1.0742 | 0.062035
18.42 | 11.0497 | 0.067496 | 0.010812 | 109.2977 | 120.3474 | -1.2978 | -0.012028 | 114.8225 | 5.5248 | 112.9809 | 1.0663 | 0.051305 | 1.0647 | 0.05123
18.44 | 8.6145 | 0.067496 | 0.0088073 | 110.0099 | 118.6244 | -2.01 | -0.018629 | 114.3172 | 4.3073 | 112.8814 | 1.0616 | 0.039999 | 1.06 | 0.03994
18.46 | 5.6296 | 0.065621 | 0.0063728 | 110.3437 | 115.9733 | -2.3438 | -0.021723 | 113.1585 | 2.8148 | 112.2202 | 1.0508 | 0.026139 | 1.0493 | 0.026101
18.48 | 2.8541 | 0.065621 | 0.0039382 | 110.4912 | 113.3453 | -2.4913 | -0.02309 | 111.9182 | 1.427 | 111.4426 | 1.0393 | 0.013252 | 1.0378 | 0.013232
18.5 | 0.10474 | 0.063184 | 0.0016469 | 111.5944 | 111.6991 | -2.5945 | -0.024046 | 111.6468 | 0.052368 | 111.6293 | 1.0368 | 0.000486 | 1.0353 | 0.000486
18.52 | -2.6708 | 0.063184 | -0.00078765 | 111.7857 | 109.1149 | -2.7858 | -0.02582 | 110.4503 | -1.3354 | 110.8954 | 1.0257 | -0.012401 | 1.0242 | -0.012383
18.54 | -5.3677 | 0.063184 | -0.0033654 | 111.4777 | 106.11 | -2.4778 | -0.022965 | 108.7938 | -2.6839 | 109.6885 | 1.0103 | -0.024923 | 1.0088 | -0.024887
18.56 | -7.9338 | 0.060559 | -0.0058 | 111.6635 | 103.7297 | -2.6636 | -0.024687 | 107.6966 | -3.9669 | 109.0189 | 1.0001 | -0.036838 | 0.99864 | -0.036784
18.58 | -10.5783 | 0.060559 | -0.0083777 | 111.5073 | 100.929 | -2.5074 | -0.023239 | 106.2181 | -5.2892 | 107.9812 | 0.98637 | -0.049117 | 0.98493 | -0.049045
18.6 | -12.9349 | 0.060559 | -0.010812 | 111.348 | 98.4131 | -2.3481 | -0.021763 | 104.8805 | -6.4675 | 107.0364 | 0.97395 | -0.060059 | 0.97253 | -0.059971
18.62 | -14.9773 | 0.057184 | -0.013175 | 111.1353 | 96.158 | -2.1354 | -0.019791 | 103.6467 | -7.4886 | 106.1429 | 0.96249 | -0.069542 | 0.96109 | -0.06944
18.64 | -16.8625 | 0.057184 | -0.0153 | 110.9668 | 94.1043 | -1.9669 | -0.01823 | 102.5355 | -8.4313 | 105.346 | 0.95217 | -0.078295 | 0.95079 | -0.078181
18.66 | -18.5383 | 0.055122 | -0.017471 | 111.0166 | 92.4783 | -2.0167 | -0.018691 | 101.7475 | -9.2691 | 104.8372 | 0.94486 | -0.086076 | 0.94348 | -0.08595
18.68 | -19.8999 | 0.055122 | -0.019262 | 110.8179 | 90.918 | -1.818 | -0.01685 | 100.868 | -9.9499 | 104.1846 | 0.93669 | -0.092398 | 0.93532 | -0.092263
18.7 | -20.9734 | 0.055122 | -0.02055 | 110.805 | 89.8316 | -1.8051 | -0.01673 | 100.3183 | -10.4867 | 103.8139 | 0.93158 | -0.097382 | 0.93023 | -0.097241
18.72 | -21.5756 | 0.053997 | -0.021625 | 110.6884 | 89.1128 | -1.6885 | -0.015649 | 99.9006 | -10.7878 | 103.4965 | 0.92771 | -0.10018 | 0.92635 | -0.10003
18.74 | -22.0993 | 0.053997 | -0.022484 | 111.078 | 88.9787 | -2.0781 | -0.01926 | 100.0283 | -11.0497 | 103.7116 | 0.92889 | -0.10261 | 0.92754 | -0.10246
18.76 | -21.9684 | 0.053997 | -0.022842 | 110.1848 | 88.2164 | -1.1849 | -0.010982 | 99.2006 | -10.9842 | 102.862 | 0.92121 | -0.102 | 0.91986 | -0.10185
18.78 | -21.6018 | 0.053059 | -0.022913 | 110.3538 | 88.752 | -1.3539 | -0.0125 | 99.5529 | -10.8009 | 103.1532 | 0.92448 | -0.1003 | 0.92313 | -0.10015
18.8 | -21.4185 | 0.053059 | -0.022842 | 109.7254 | 88.3069 | -0.7255 | -0.0067241 | 99.0161 | -10.7093 | 102.5859 | 0.91949 | -0.099449 | 0.91815 | -0.099304
18.82 | -21.2091 | 0.053059 | -0.022269 | 109.8539 | 88.6448 | -0.854 | -0.00792 | 99.2494 | -10.6045 | 102.7842 | 0.92166 | -0.098477 | 0.92032 | -0.098333
18.84 | -19.0096 | 0.053059 | -0.020694 | 109.4107 | 90.4011 | -0.4108 | -0.0038074 | 99.9059 | -9.5048 | 103.0742 | 0.92775 | -0.088264 | 0.9264 | -0.088136
18.86 | -17.1505 | 0.053059 | -0.019047 | 108.8204 | 91.6699 | 0.1795 | 0.0016637 | 100.2451 | -8.5753 | 103.1036 | 0.9309 | -0.079632 | 0.92955 | -0.079516
18.88 | -15.0558 | 0.054184 | -0.017328 | 107.2148 | 92.159 | 0.7851 | 0.0072765 | 99.6869 | -7.5279 | 102.1962 | 0.92572 | -0.069906 | 0.92437 | -0.069804
18.9 | -13.092 | 0.054184 | -0.015681 | 106.9161 | 93.8241 | 1.0838 | 0.010045 | 100.3701 | -6.546 | 102.5521 | 0.93207 | -0.060788 | 0.93071 | -0.0607
18.92 | -10.7878 | 0.056059 | -0.013748 | 106.3572 | 95.5694 | 1.6427 | 0.015225 | 100.9633 | -5.3939 | 102.7613 | 0.93757 | -0.050089 | 0.93621 | -0.050016
18.94 | -8.248 | 0.056059 | -0.0115 | 106.2607 | 98.0127 | 1.7392 | 0.016119 | 102.1367 | -4.124 | 103.5114 | 0.94847 | -0.038296 | 0.94709 | -0.038241
18.96 | -5.5772 | 0.056059 | -0.0088789 | 106.0238 | 100.4466 | 1.9761 | 0.018315 | 103.2352 | -2.7886 | 104.1647 | 0.95867 | -0.025896 | 0.95727 | -0.025858
18.98 | -2.8279 | 0.058497 | -0.0063012 | 104.7226 | 101.8947 | 2.2773 | 0.021107 | 103.3087 | -1.4139 | 103.78 | 0.95935 | -0.01313 | 0.95796 | -0.013111
19 | -0.13092 | 0.058497 | -0.003437 | 104.7687 | 104.6378 | 2.2312 | 0.020679 | 104.7032 | -0.06546 | 104.7251 | 0.9723 | -0.000608 | 0.97089 | -0.000607
19.02 | 2.5137 | 0.058497 | -0.00071604 | 104.8755 | 107.3892 | 2.1244 | 0.019689 | 106.1323 | 1.2568 | 105.7134 | 0.98558 | 0.011671 | 0.98414 | 0.011654
19.04 | 5.1059 | 0.061309 | 0.0015 | 104.871 | 109.9769 | 2.1289 | 0.019731 | 107.4239 | 2.5529 | 106.573 | 0.99757 | 0.023707 | 0.99612 | 0.023673
19.06 | 8.0385 | 0.061309 | 0.0040814 | 105.1894 | 113.2279 | 1.8105 | 0.01678 | 109.2086 | 4.0192 | 107.8689 | 1.0141 | 0.037324 | 1.0127 | 0.037269
19.08 | 10.4736 | 0.064684 | 0.006516 | 105.0861 | 115.5597 | 1.9138 | 0.017738 | 110.3229 | 5.2368 | 108.5773 | 1.0245 | 0.04863 | 1.023 | 0.04856
19.1 | 12.9611 | 0.064684 | 0.0088789 | 105.0909 | 118.052 | 1.909 | 0.017693 | 111.5714 | 6.4805 | 109.4113 | 1.0361 | 0.06018 | 1.0346 | 0.060093
19.12 | 14.8463 | 0.064684 | 0.010884 | 105.5772 | 120.4235 | 1.4227 | 0.013186 | 113.0004 | 7.4232 | 110.526 | 1.0494 | 0.068934 | 1.0478 | 0.068833
19.14 | 16.784 | 0.066934 | 0.012817 | 105.222 | 122.006 | 1.7779 | 0.016478 | 113.614 | 8.392 | 110.8167 | 1.0551 | 0.07793 | 1.0535 | 0.077817
19.16 | 18.3812 | 0.066934 | 0.014607 | 105.5126 | 123.8938 | 1.4873 | 0.013785 | 114.7032 | 9.1906 | 111.6397 | 1.0652 | 0.085346 | 1.0636 | 0.085222
19.18 | 19.7427 | 0.068246 | 0.015896 | 105.8232 | 125.5659 | 1.1767 | 0.010906 | 115.6946 | 9.8714 | 112.4041 | 1.0744 | 0.091668 | 1.0728 | 0.091535
19.2 | 20.5806 | 0.068246 | 0.016899 | 105.4144 | 125.995 | 1.5855 | 0.0147 | 115.7047 | 10.2903 | 112.2746 | 1.0745 | 0.095559 | 1.0729 | 0.09542
19.22 | 21.3662 | 0.068246 | 0.017901 | 105.6799 | 127.0461 | 1.32 | 0.012234 | 116.363 | 10.6831 | 112.802 | 1.0806 | 0.099206 | 1.079 | 0.099062
19.24 | 21.7065 | 0.069558 | 0.018331 | 105.9314 | 127.6379 | 1.0685 | 0.0099031 | 116.7847 | 10.8533 | 113.1669 | 1.0845 | 0.10079 | 1.0829 | 0.10064
19.26 | 21.5233 | 0.069558 | 0.018546 | 105.9701 | 127.4934 | 1.0298 | 0.0095444 | 116.7317 | 10.7616 | 113.1445 | 1.084 | 0.099936 | 1.0824 | 0.09979
19.28 | 21.3662 | 0.070308 | 0.018617 | 106.1655 | 127.5317 | 0.8344 | 0.0077334 | 116.8486 | 10.6831 | 113.2876 | 1.0851 | 0.099206 | 1.0835 | 0.099062
19.3 | 21.1305 | 0.070308 | 0.018546 | 106.371 | 127.5015 | 0.6289 | 0.0058288 | 116.9363 | 10.5653 | 113.4145 | 1.0859 | 0.098112 | 1.0843 | 0.097969
19.32 | 20.3188 | 0.070308 | 0.017901 | 106.6113 | 126.9301 | 0.3886 | 0.0036016 | 116.7707 | 10.1594 | 113.3842 | 1.0844 | 0.094343 | 1.0828 | 0.094206
19.34 | 18.7216 | 0.070308 | 0.016541 | 107.1536 | 125.8752 | -0.1537 | -0.0014245 | 116.5144 | 9.3608 | 113.3941 | 1.082 | 0.086927 | 1.0804 | 0.0868
19.36 | 16.9411 | 0.070308 | 0.015109 | 107.4339 | 124.375 | -0.434 | -0.0040224 | 115.9044 | 8.4705 | 113.0809 | 1.0763 | 0.07866 | 1.0748 | 0.078545
19.38 | 14.9511 | 0.070308 | 0.01382 | 107.6424 | 122.5935 | -0.6425 | -0.0059549 | 115.1179 | 7.4755 | 112.6261 | 1.069 | 0.06942 | 1.0675 | 0.069319
19.4 | 12.8825 | 0.069371 | 0.012388 | 109.1243 | 122.0068 | -1.1244 | -0.010421 | 115.5656 | 6.4413 | 113.4185 | 1.0732 | 0.059815 | 1.0716 | 0.059728
19.42 | 10.6307 | 0.069371 | 0.010955 | 109.4053 | 120.036 | -1.4054 | -0.013026 | 114.7207 | 5.3154 | 112.9489 | 1.0653 | 0.04936 | 1.0638 | 0.049288
19.44 | 8.4051 | 0.067684 | 0.0088789 | 109.8954 | 118.3005 | -1.8955 | -0.017568 | 114.0979 | 4.2025 | 112.6971 | 1.0595 | 0.039026 | 1.058 | 0.038969
19.46 | 5.5248 | 0.067684 | 0.0064444 | 109.9288 | 115.4536 | -1.9289 | -0.017878 | 112.6912 | 2.7624 | 111.7704 | 1.0465 | 0.025653 | 1.045 | 0.025615
19.48 | 2.8279 | 0.067684 | 0.0040814 | 110.1862 | 113.0141 | -2.1863 | -0.020263 | 111.6001 | 1.4139 | 111.1288 | 1.0364 | 0.01313 | 1.0348 | 0.013111
19.5 | -0.026184 | 0.064871 | 0.0017185 | 111.5361 | 111.5099 | -2.5362 | -0.023506 | 111.523 | -0.013092 | 111.5274 | 1.0356 | -0.000122 | 1.0341 | -0.000121
19.52 | -2.6446 | 0.064871 | -0.000788 | 111.5115 | 108.8669 | -2.5116 | -0.023278 | 110.1892 | -1.3223 | 110.63 | 1.0232 | -0.012279 | 1.0218 | -0.012261
19.54 | -5.4986 | 0.062246 | -0.0032938 | 111.4285 | 105.9299 | -2.4286 | -0.022509 | 108.6792 | -2.7493 | 109.5956 | 1.0092 | -0.025531 | 1.0078 | -0.025494
19.56 | -7.9076 | 0.062246 | -0.0058 | 111.5931 | 103.6855 | -2.5932 | -0.024034 | 107.6393 | -3.9538 | 108.9572 | 0.99957 | -0.036716 | 0.99811 | -0.036662
19.58 | -10.3427 | 0.062246 | -0.0081629 | 111.1795 | 100.8368 | -2.1796 | -0.020201 | 106.0082 | -5.1713 | 107.7319 | 0.98442 | -0.048023 | 0.98299 | -0.047953
19.6 | -12.7254 | 0.059434 | -0.010741 | 111.244 | 98.5186 | -2.2441 | -0.020799 | 104.8813 | -6.3627 | 107.0022 | 0.97396 | -0.059086 | 0.97254 | -0.059
19.62 | -14.9773 | 0.059434 | -0.01296 | 111.1739 | 96.1966 | -2.174 | -0.020149 | 103.6853 | -7.4886 | 106.1815 | 0.96285 | -0.069542 | 0.96145 | -0.06944
19.64 | -16.784 | 0.059434 | -0.015252 | 111.075 | 94.291 | -2.0751 | -0.019233 | 102.683 | -8.392 | 105.4803 | 0.95354 | -0.07793 | 0.95215 | -0.077817
19.66 | -18.2503 | 0.056809 | -0.017257 | 110.9765 | 92.7262 | -1.9766 | -0.01832 | 101.8514 | -9.1251 | 104.8931 | 0.94582 | -0.084739 | 0.94444 | -0.084615
19.68 | -19.6904 | 0.056809 | -0.019118 | 110.641 | 90.9506 | -1.6411 | -0.01521 | 100.7958 | -9.8452 | 104.0775 | 0.93602 | -0.091425 | 0.93466 | -0.091292
19.7 | -20.7639 | 0.055684 | -0.020479 | 110.8747 | 90.1108 | -1.8748 | -0.017376 | 100.4927 | -10.382 | 103.9534 | 0.9332 | -0.09641 | 0.93184 | -0.096269
19.72 | -21.4971 | 0.055684 | -0.021625 | 110.6533 | 89.1562 | -1.6534 | -0.015324 | 99.9048 | -10.7485 | 103.4876 | 0.92774 | -0.099814 | 0.92639 | -0.099669
19.74 | -21.8898 | 0.055684 | -0.022341 | 110.5087 | 88.6189 | -1.5088 | -0.013984 | 99.5638 | -10.9449 | 103.2121 | 0.92458 | -0.10164 | 0.92323 | -0.10149
19.76 | -21.7851 | 0.054747 | -0.022627 | 110.3703 | 88.5852 | -1.3704 | -0.012701 | 99.4777 | -10.8926 | 103.1086 | 0.92378 | -0.10115 | 0.92243 | -0.101
19.78 | -21.4185 | 0.054747 | -0.02277 | 110.2331 | 88.8146 | -1.2332 | -0.01143 | 99.5238 | -10.7093 | 103.0936 | 0.92421 | -0.099449 | 0.92286 | -0.099304
19.8 | -21.3138 | 0.054372 | -0.022842 | 109.8201 | 88.5063 | -0.8202 | -0.0076 | 99.1632 | -10.6569 | 102.7155 | 0.92086 | -0.098963 | 0.91952 | -0.098819
19.82 | -20.8425 | 0.054372 | -0.022197 | 109.741 | 88.8985 | -0.7411 | -0.00687 | 99.3198 | -10.4212 | 102.7935 | 0.92231 | -0.096775 | 0.92097 | -0.096634
19.84 | -18.8263 | 0.054372 | -0.020622 | 109.4685 | 90.6422 | -0.4686 | -0.00434 | 100.0553 | -9.4132 | 103.1931 | 0.92914 | -0.087413 | 0.92779 | -0.087286
19.86 | -16.9672 | 0.055309 | -0.018904 | 108.7128 | 91.7456 | 0.2871 | 0.00266 | 100.2292 | -8.4836 | 103.0571 | 0.93076 | -0.078781 | 0.9294 | -0.078667
19.88 | -14.8987 | 0.055309 | -0.017185 | 108.4501 | 93.5514 | 0.5498 | 0.0050957 | 101.0007 | -7.4494 | 103.4839 | 0.93792 | -0.069177 | 0.93656 | -0.069076
19.9 | -13.1967 | 0.055309 | -0.015681 | 107.9056 | 94.7089 | 1.0943 | 0.010142 | 101.3072 | -6.5984 | 103.5067 | 0.94077 | -0.061274 | 0.9394 | -0.061185
19.92 | -10.6307 | 0.056809 | -0.013533 | 106.3572 | 95.7265 | 1.6427 | 0.015225 | 101.0418 | -5.3154 | 102.8136 | 0.9383 | -0.04936 | 0.93694 | -0.049288
19.94 | -8.0647 | 0.056809 | -0.01117 | 106.4064 | 98.3417 | 1.5935 | 0.014769 | 102.3741 | -4.0323 | 103.7182 | 0.95067 | -0.037445 | 0.94929 | -0.037391
19.96 | -5.4201 | 0.059809 | -0.00881 | 106.2176 | 100.7975 | 1.7823 | 0.016519 | 103.5076 | -2.71 | 104.4109 | 0.9612 | -0.025166 | 0.9598 | -0.02513
19.98 | -2.8279 | 0.059809 | -0.0060148 | 105.8701 | 103.0422 | 2.1298 | 0.01974 | 104.4562 | -1.4139 | 104.9275 | 0.97001 | -0.01313 | 0.9686 | -0.013111
20 | -0.026184 | 0.059809 | -0.0032222 | 105.5677 | 105.5415 | 2.4322 | 0.022542 | 105.5546 | -0.013092 | 105.559 | 0.98021 | -0.000122 | 0.97878 | -0.000121
20.02 | 2.8541 | 0.062434 | -0.00071604 | 104.8658 | 107.7199 | 2.1341 | 0.019779 | 106.2928 | 1.427 | 105.8172 | 0.98707 | 0.013252 | 0.98563 | 0.013232
20.04 | 5.3939 | 0.062434 | 0.0017185 | 105.03 | 110.4239 | 1.9699 | 0.018258 | 107.727 | 2.697 | 106.828 | 1.0004 | 0.025045 | 0.99893 | 0.025008
20.06 | 8.117 | 0.065246 | 0.0042963 | 104.9096 | 113.0266 | 2.0903 | 0.019373 | 108.9681 | 4.0585 | 107.6153 | 1.0119 | 0.037689 | 1.0104 | 0.037634
20.08 | 10.4736 | 0.065246 | 0.0065876 | 105.1838 | 115.6574 | 1.8161 | 0.016832 | 110.4206 | 5.2368 | 108.675 | 1.0254 | 0.04863 | 1.0239 | 0.04856
20.1 | 12.8825 | 0.065246 | 0.0089505 | 105.3049 | 118.1874 | 1.695 | 0.01571 | 111.7462 | 6.4413 | 109.5991 | 1.0377 | 0.059815 | 1.0362 | 0.059728
20.12 | 15.0034 | 0.067871 | 0.011099 | 105.4838 | 120.4872 | 1.5161 | 0.014052 | 112.9855 | 7.5017 | 110.4849 | 1.0492 | 0.069663 | 1.0477 | 0.069562
20.14 | 16.9149 | 0.067871 | 0.013032 | 105.4154 | 122.3303 | 1.5845 | 0.014686 | 113.8728 | 8.4574 | 111.0537 | 1.0575 | 0.078538 | 1.0559 | 0.078424
20.16 | 18.355 | 0.067871 | 0.014679 | 105.4199 | 123.7749 | 1.58 | 0.014644 | 114.5974 | 9.1775 | 111.5382 | 1.0642 | 0.085225 | 1.0626 | 0.085101
20.18 | 19.8999 | 0.069183 | 0.016039 | 105.678 | 125.5779 | 1.3219 | 0.012252 | 115.6279 | 9.9499 | 112.3113 | 1.0738 | 0.092398 | 1.0722 | 0.092263
20.2 | 20.8948 | 0.069183 | 0.017113 | 105.6737 | 126.5685 | 1.3262 | 0.012292 | 116.1211 | 10.4474 | 112.6386 | 1.0783 | 0.097018 | 1.0768 | 0.096876
20.22 | 21.5233 | 0.070871 | 0.017973 | 105.8576 | 127.3809 | 1.1423 | 0.010587 | 116.6192 | 10.7616 | 113.032 | 1.083 | 0.099936 | 1.0814 | 0.09979
20.24 | 21.8113 | 0.070871 | 0.018474 | 105.8967 | 127.708 | 1.1032 | 0.010225 | 116.8023 | 10.9056 | 113.1671 | 1.0847 | 0.10127 | 1.0831 | 0.10113
20.26 | 21.7589 | 0.070871 | 0.018689 | 105.9719 | 127.7308 | 1.028 | 0.0095278 | 116.8514 | 10.8795 | 113.2249 | 1.0851 | 0.10103 | 1.0835 | 0.10088
20.28 | 21.5233 | 0.071621 | 0.018689 | 106.3248 | 127.8481 | 0.6751 | 0.00626 | 117.0864 | 10.7616 | 113.4992 | 1.0873 | 0.099936 | 1.0857 | 0.09979
20.3 | 21.1567 | 0.071621 | 0.018617 | 106.2825 | 127.4392 | 0.7174 | 0.006649 | 116.8608 | 10.5783 | 113.3347 | 1.0852 | 0.098233 | 1.0836 | 0.09809
20.32 | 20.4235 | 0.071808 | 0.018188 | 106.4 | 126.8235 | 0.5999 | 0.00556 | 116.6118 | 10.2118 | 113.2078 | 1.0829 | 0.094829 | 1.0813 | 0.094691
20.34 | 18.7739 | 0.071808 | 0.016755 | 106.8869 | 125.6608 | 0.113 | 0.0010473 | 116.2739 | 9.387 | 113.1449 | 1.0798 | 0.08717 | 1.0782 | 0.087043
20.36 | 17.0458 | 0.071808 | 0.015252 | 107.2324 | 124.2782 | -0.2325 | -0.00215 | 115.7553 | 8.5229 | 112.9143 | 1.0749 | 0.079146 | 1.0734 | 0.079031
20.38 | 15.1867 | 0.070871 | 0.013963 | 108.2885 | 123.4752 | -0.2886 | -0.00267 | 115.8819 | 7.5934 | 113.3507 | 1.0761 | 0.070514 | 1.0745 | 0.070411
20.4 | 13.092 | 0.070871 | 0.012531 | 108.9021 | 121.9941 | -0.9022 | -0.0083618 | 115.4481 | 6.546 | 113.2661 | 1.0721 | 0.060788 | 1.0705 | 0.0607
20.42 | 10.7354 | 0.070871 | 0.011027 | 109.556 | 120.2914 | -1.5561 | -0.014422 | 114.9237 | 5.3677 | 113.1345 | 1.0672 | 0.049846 | 1.0657 | 0.049774
20.44 | 8.3527 | 0.069183 | 0.0089505 | 109.6279 | 117.9806 | -1.628 | -0.015089 | 113.8043 | 4.1764 | 112.4121 | 1.0568 | 0.038783 | 1.0553 | 0.038726
20.46 | 5.4725 | 0.069183 | 0.006516 | 110.134 | 115.6065 | -2.1341 | -0.019779 | 112.8702 | 2.7362 | 111.9582 | 1.0481 | 0.025409 | 1.0466 | 0.025372
20.48 | 2.697 | 0.066934 | 0.0042247 | 110.2502 | 112.9472 | -2.2503 | -0.020856 | 111.5987 | 1.3485 | 111.1492 | 1.0363 | 0.012522 | 1.0348 | 0.012504
20.5 | -0.026184 | 0.066934 | 0.0017901 | 110.3437 | 110.3175 | -2.3438 | -0.021723 | 110.3306 | -0.013092 | 110.335 | 1.0246 | -0.000122 | 1.0231 | -0.000121
20.52 | -2.8279 | 0.066934 | -0.000716 | 110.2643 | 107.4364 | -2.2644 | -0.020987 | 108.8504 | -1.4139 | 109.3217 | 1.0108 | -0.01313 | 1.0093 | -0.013111
20.54 | -5.4725 | 0.064496 | -0.00315 | 111.1519 | 105.6794 | -2.152 | -0.019945 | 108.4157 | -2.7362 | 109.3277 | 1.0068 | -0.025409 | 1.0053 | -0.025372
20.56 | -8.0647 | 0.064496 | -0.0057283 | 111.4138 | 103.3491 | -2.4139 | -0.022373 | 107.3815 | -4.0323 | 108.7256 | 0.99717 | -0.037445 | 0.99572 | -0.037391
20.58 | -10.6831 | 0.064496 | -0.0081629 | 111.3603 | 100.6772 | -2.3604 | -0.021877 | 106.0188 | -5.3415 | 107.7993 | 0.98452 | -0.049603 | 0.98309 | -0.049531
20.6 | -13.0658 | 0.061684 | -0.010669 | 111.1604 | 98.0946 | -2.1605 | -0.020024 | 104.6275 | -6.5329 | 106.8051 | 0.9716 | -0.060666 | 0.97019 | -0.060578
20.62 | -15.1082 | 0.061684 | -0.012889 | 111.14 | 96.0318 | -2.1401 | -0.019835 | 103.5859 | -7.5541 | 106.1039 | 0.96193 | -0.070149 | 0.96053 | -0.070047
20.64 | -17.1767 | 0.059059 | -0.015109 | 111.0297 | 93.853 | -2.0298 | -0.018813 | 102.4413 | -8.5884 | 105.3041 | 0.9513 | -0.079754 | 0.94991 | -0.079638
20.66 | -18.6692 | 0.059059 | -0.0172 | 110.8034 | 92.1342 | -1.8035 | -0.016715 | 101.4688 | -9.3346 | 104.5803 | 0.94227 | -0.086684 | 0.9409 | -0.086557
20.68 | -20.1093 | 0.059059 | -0.018975 | 110.9114 | 90.8021 | -1.9115 | -0.017716 | 100.8567 | -10.0547 | 104.2083 | 0.93658 | -0.09337 | 0.93522 | -0.093234
20.7 | -20.921 | 0.057184 | -0.020336 | 110.7115 | 89.7905 | -1.7116 | -0.015864 | 100.251 | -10.4605 | 103.7378 | 0.93096 | -0.097139 | 0.9296 | -0.096998
20.72 | -21.8375 | 0.057184 | -0.021481 | 110.9846 | 89.1471 | -1.9847 | -0.018395 | 100.0659 | -10.9187 | 103.7054 | 0.92924 | -0.10139 | 0.92789 | -0.10125
20.74 | -21.8637 | 0.056247 | -0.022126 | 110.3538 | 88.4901 | -1.3539 | -0.012548 | 99.422 | -10.9318 | 103.0659 | 0.92326 | -0.10152 | 0.92192 | -0.10137
20.76 | -22.0469 | 0.056247 | -0.022555 | 110.3274 | 88.2805 | -1.3275 | -0.012304 | 99.3039 | -11.0235 | 102.9784 | 0.92216 | -0.10237 | 0.92082 | -0.10222
20.78 | -21.7327 | 0.056247 | -0.022627 | 110.058 | 88.3253 | -1.0581 | -0.0098067 | 99.1916 | -10.8664 | 102.8138 | 0.92112 | -0.10091 | 0.91978 | -0.10076
20.8 | -21.628 | 0.055684 | -0.022627 | 110.0649 | 88.4369 | -1.065 | -0.0098707 | 99.2509 | -10.814 | 102.8556 | 0.92167 | -0.10042 | 0.92033 | -0.10028
20.82 | -21.2091 | 0.055684 | -0.021911 | 109.777 | 88.5679 | -0.7771 | -0.0072 | 99.1725 | -10.6045 | 102.7073 | 0.92094 | -0.098477 | 0.9196 | -0.098333
20.84 | -18.9834 | 0.055684 | -0.020336 | 109.2022 | 90.2188 | -0.2023 | -0.00187 | 99.7105 | -9.4917 | 102.8744 | 0.92594 | -0.088143 | 0.92459 | -0.088014
20.86 | -17.1505 | 0.056247 | -0.01876 | 108.6446 | 91.4941 | 0.3553 | 0.00329 | 100.0693 | -8.5753 | 102.9278 | 0.92927 | -0.079632 | 0.92792 | -0.079516
20.88 | -15.2653 | 0.056247 | -0.017113 | 108.2358 | 92.9705 | 0.7641 | 0.0070819 | 100.6032 | -7.6326 | 103.1474 | 0.93423 | -0.070879 | 0.93287 | -0.070776
20.9 | -13.1182 | 0.057934 | -0.015467 | 106.7231 | 93.6049 | 1.2768 | 0.011834 | 100.164 | -6.5591 | 102.3504 | 0.93015 | -0.06091 | 0.9288 | -0.060821
20.92 | -10.8402 | 0.057934 | -0.013533 | 106.3726 | 95.5324 | 1.6273 | 0.015082 | 100.9525 | -5.4201 | 102.7592 | 0.93747 | -0.050333 | 0.93611 | -0.050259
20.94 | -8.2741 | 0.057934 | -0.0112 | 106.2477 | 97.9736 | 1.7522 | 0.01624 | 102.1106 | -4.1371 | 103.4897 | 0.94823 | -0.038418 | 0.94685 | -0.038362
20.96 | -5.4725 | 0.060746 | -0.0086641 | 105.9894 | 100.5169 | 2.0105 | 0.018634 | 103.2532 | -2.7362 | 104.1652 | 0.95884 | -0.025409 | 0.95744 | -0.025372
20.98 | -2.6708 | 0.060746 | -0.0059432 | 105.7559 | 103.0851 | 2.244 | 0.020798 | 104.4205 | -1.3354 | 104.8656 | 0.96968 | -0.012401 | 0.96827 | -0.012383
21 | 0.13092 | 0.063559 | -0.003079 | 104.6328 | 104.7637 | 2.3671 | 0.021939 | 104.6983 | 0.06546 | 104.6764 | 0.97226 | 0.000608 | 0.97084 | 0.000607
21.02 | 2.8541 | 0.063559 | -0.00057283 | 104.5891 | 107.4432 | 2.4108 | 0.022344 | 106.0161 | 1.427 | 105.5405 | 0.9845 | 0.013252 | 0.98306 | 0.013232
21.04 | 5.551 | 0.063559 | 0.0018617 | 104.7391 | 110.2901 | 2.2608 | 0.020954 | 107.5146 | 2.7755 | 106.5894 | 0.99841 | 0.025774 | 0.99696 | 0.025737
21.06 | 8.3003 | 0.066371 | 0.0042963 | 105.2255 | 113.5258 | 1.7744 | 0.016446 | 109.3757 | 4.1502 | 107.9923 | 1.0157 | 0.03854 | 1.0142 | 0.038483
21.08 | 10.7354 | 0.066371 | 0.0068024 | 105.0935 | 115.8289 | 1.9064 | 0.017669 | 110.4612 | 5.3677 | 108.672 | 1.0258 | 0.049846 | 1.0243 | 0.049774
21.1 | 13.0396 | 0.066371 | 0.0090938 | 105.2341 | 118.2737 | 1.7658 | 0.016366 | 111.7539 | 6.5198 | 109.5806 | 1.0378 | 0.060545 | 1.0363 | 0.060457
21.12 | 15.1605 | 0.068996 | 0.01117 | 105.2575 | 120.418 | 1.7424 | 0.016149 | 112.8378 | 7.5803 | 110.311 | 1.0478 | 0.070393 | 1.0463 | 0.07029
21.14 | 17.0982 | 0.068996 | 0.013175 | 105.6371 | 122.7353 | 1.3628 | 0.012631 | 114.1862 | 8.5491 | 111.3365 | 1.0604 | 0.079389 | 1.0588 | 0.079274
21.16 | 18.7478 | 0.070683 | 0.014894 | 105.3824 | 124.1302 | 1.6175 | 0.014991 | 114.7563 | 9.3739 | 111.6317 | 1.0657 | 0.087048 | 1.0641 | 0.086922
21.18 | 20.0046 | 0.070683 | 0.016254 | 105.5476 | 125.5522 | 1.4523 | 0.01346 | 115.5499 | 10.0023 | 112.2158 | 1.073 | 0.092884 | 1.0715 | 0.092749
21.2 | 20.9996 | 0.070683 | 0.017185 | 105.5331 | 126.5327 | 1.4668 | 0.013595 | 116.0329 | 10.4998 | 112.533 | 1.0775 | 0.097504 | 1.0759 | 0.097362
21.22 | 21.6804 | 0.071621 | 0.018188 | 105.713 | 127.3934 | 1.2869 | 0.011927 | 116.5532 | 10.8402 | 112.9398 | 1.0823 | 0.10067 | 1.0808 | 0.10052
21.24 | 21.9422 | 0.071621 | 0.018617 | 105.6504 | 127.5926 | 1.3495 | 0.012508 | 116.6215 | 10.9711 | 112.9645 | 1.083 | 0.10188 | 1.0814 | 0.10173
21.26 | 21.916 | 0.071621 | 0.018832 | 106.1036 | 128.0196 | 0.8963 | 0.0083071 | 117.0616 | 10.958 | 113.4089 | 1.0871 | 0.10176 | 1.0855 | 0.10161
21.28 | 21.6542 | 0.072746 | 0.018832 | 106.095 | 127.7492 | 0.9049 | 0.0083868 | 116.9221 | 10.8271 | 113.3131 | 1.0858 | 0.10054 | 1.0842 | 0.1004
21.3 | 21.3662 | 0.072746 | 0.018832 | 106.3444 | 127.7106 | 0.6555 | 0.0060753 | 117.0275 | 10.6831 | 113.4665 | 1.0868 | 0.099206 | 1.0852 | 0.099062
21.32 | 20.5806 | 0.073121 | 0.018259 | 106.4005 | 126.9811 | 0.5994 | 0.0055554 | 116.6908 | 10.2903 | 113.2607 | 1.0836 | 0.095559 | 1.082 | 0.09542
21.34 | 18.8787 | 0.073121 | 0.016827 | 106.8953 | 125.774 | 0.105 | 0.000969 | 116.3346 | 9.4393 | 113.1882 | 1.0803 | 0.087656 | 1.0787 | 0.087529
21.36 | 16.9672 | 0.073121 | 0.015395 | 107.4095 | 124.3767 | -0.4096 | -0.0037963 | 115.8931 | 8.4836 | 113.0652 | 1.0762 | 0.078781 | 1.0746 | 0.078667
21.38 | 14.9773 | 0.072558 | 0.014034 | 108.6664 | 123.6437 | -0.6665 | -0.0061773 | 116.155 | 7.4886 | 113.6588 | 1.0786 | 0.069542 | 1.0771 | 0.06944
21.4 | 12.9611 | 0.072558 | 0.012602 | 109.1086 | 122.0697 | -1.1087 | -0.010276 | 115.5891 | 6.4805 | 113.429 | 1.0734 | 0.06018 | 1.0718 | 0.060093
21.42 | 10.7878 | 0.070683 | 0.01117 | 109.2812 | 120.069 | -1.2813 | -0.011875 | 114.6751 | 5.3939 | 112.8771 | 1.0649 | 0.050089 | 1.0634 | 0.050016
21.44 | 8.5622 | 0.070683 | 0.009237 | 109.419 | 117.9812 | -1.4191 | -0.013153 | 113.7001 | 4.2811 | 112.2731 | 1.0559 | 0.039755 | 1.0543 | 0.039697
21.46 | 5.5248 | 0.070683 | 0.0067308 | 110.1278 | 115.6526 | -2.1279 | -0.019722 | 112.8902 | 2.7624 | 111.9694 | 1.0483 | 0.025653 | 1.0468 | 0.025615
21.48 | 2.7755 | 0.068621 | 0.0043679 | 110.2491 | 113.0246 | -2.2492 | -0.020846 | 111.6369 | 1.3878 | 111.1743 | 1.0367 | 0.012887 | 1.0352 | 0.012868
21.5 | -0.052368 | 0.068621 | 0.0018617 | 110.5256 | 110.4732 | -2.5257 | -0.023409 | 110.4994 | -0.026184 | 110.5081 | 1.0261 | -0.000243 | 1.0246 | -0.000243
21.52 | -2.8017 | 0.068621 | -0.000501 | 110.1364 | 107.3347 | -2.1365 | -0.019802 | 108.7356 | -1.4008 | 109.2025 | 1.0097 | -0.013009 | 1.0083 | -0.01299
21.54 | -5.3939 | 0.065996 | -0.00301 | 111.5909 | 106.197 | -2.591 | -0.024014 | 108.8939 | -2.697 | 109.7929 | 1.0112 | -0.025045 | 1.0097 | -0.025008
21.56 | -7.9599 | 0.065996 | -0.0054419 | 111.3566 | 103.3967 | -2.3567 | -0.021842 | 107.3766 | -3.98 | 108.7033 | 0.99713 | -0.036959 | 0.99568 | -0.036905
21.58 | -10.6045 | 0.063371 | -0.0080197 | 111.3566 | 100.7521 | -2.3567 | -0.021842 | 106.0543 | -5.3023 | 107.8218 | 0.98485 | -0.049238 | 0.98342 | -0.049167
21.6 | -12.8302 | 0.063371 | -0.010454 | 111.2472 | 98.417 | -2.2473 | -0.020829 | 104.8321 | -6.4151 | 106.9705 | 0.9735 | -0.059572 | 0.97208 | -0.059486
21.62 | -15.0034 | 0.063371 | -0.012817 | 111.0647 | 96.0613 | -2.0648 | -0.019137 | 103.563 | -7.5017 | 106.0636 | 0.96172 | -0.069663 | 0.96031 | -0.069562
21.64 | -16.8101 | 0.060184 | -0.014965 | 111.1549 | 94.3448 | -2.155 | -0.019973 | 102.7498 | -8.4051 | 105.5515 | 0.95416 | -0.078052 | 0.95277 | -0.077938
21.66 | -18.5383 | 0.060184 | -0.01697 | 110.7388 | 92.2005 | -1.7389 | -0.016117 | 101.4697 | -9.2691 | 104.5594 | 0.94228 | -0.086076 | 0.9409 | -0.08595
21.68 | -20.057 | 0.058872 | -0.018975 | 110.8112 | 90.7542 | -1.8113 | -0.016788 | 100.7827 | -10.0285 | 104.1255 | 0.9359 | -0.093127 | 0.93453 | -0.092992
21.7 | -20.8687 | 0.058872 | -0.020192 | 110.6312 | 89.7625 | -1.6313 | -0.015119 | 100.1969 | -10.4343 | 103.675 | 0.93046 | -0.096896 | 0.9291 | -0.096755
21.72 | -21.6542 | 0.058872 | -0.021195 | 110.9606 | 89.3064 | -1.9607 | -0.018172 | 100.1335 | -10.8271 | 103.7425 | 0.92987 | -0.10054 | 0.92851 | -0.1004
21.74 | -22.0993 | 0.057747 | -0.022054 | 110.6118 | 88.5125 | -1.6119 | -0.01494 | 99.5621 | -11.0497 | 103.2454 | 0.92456 | -0.10261 | 0.92322 | -0.10246
21.76 | -21.8375 | 0.057747 | -0.022341 | 110.414 | 88.5765 | -1.4141 | -0.013106 | 99.4953 | -10.9187 | 103.1348 | 0.92394 | -0.10139 | 0.9226 | -0.10125
21.78 | -21.916 | 0.057747 | -0.022484 | 110.1184 | 88.2024 | -1.1185 | -0.010367 | 99.1604 | -10.958 | 102.8131 | 0.92083 | -0.10176 | 0.91949 | -0.10161
21.8 | -21.4447 | 0.056997 | -0.022484 | 110.1102 | 88.6655 | -1.1103 | -0.010291 | 99.3878 | -10.7224 | 102.962 | 0.92294 | -0.099571 | 0.9216 | -0.099426
21.82 | -20.9996 | 0.056997 | -0.021911 | 109.7826 | 88.783 | -0.7827 | -0.00725 | 99.2828 | -10.4998 | 102.7827 | 0.92197 | -0.097504 | 0.92063 | -0.097362
21.84 | -19.0358 | 0.057372 | -0.020336 | 109.0853 | 90.0495 | -0.0854 | -0.000792 | 99.5674 | -9.5179 | 102.74 | 0.92461 | -0.088386 | 0.92326 | -0.088257
21.86 | -17.1767 | 0.057372 | -0.018617 | 108.7012 | 91.5245 | 0.2987 | 0.0027684 | 100.1128 | -8.5884 | 102.9756 | 0.92968 | -0.079754 | 0.92832 | -0.079638
21.88 | -15.2653 | 0.057372 | -0.01697 | 108.0956 | 92.8303 | 0.9043 | 0.0083813 | 100.463 | -7.6326 | 103.0072 | 0.93293 | -0.070879 | 0.93157 | -0.070776
21.9 | -13.1182 | 0.059059 | -0.0153 | 106.7483 | 93.6301 | 1.2516 | 0.0116 | 100.1892 | -6.5591 | 102.3756 | 0.93039 | -0.06091 | 0.92903 | -0.060821
21.92 | -10.8402 | 0.059059 | -0.013247 | 106.5724 | 95.7322 | 1.4275 | 0.01323 | 101.1523 | -5.4201 | 102.959 | 0.93933 | -0.050333 | 0.93796 | -0.050259
21.94 | -8.3265 | 0.061309 | -0.011 | 105.9722 | 97.6457 | 2.0277 | 0.018793 | 101.8089 | -4.1633 | 103.1967 | 0.94543 | -0.038661 | 0.94405 | -0.038605
21.96 | -5.7081 | 0.061309 | -0.0084493 | 106.0387 | 100.3306 | 1.9612 | 0.018177 | 103.1846 | -2.8541 | 104.136 | 0.9582 | -0.026504 | 0.95681 | -0.026465
21.98 | -2.985 | 0.061309 | -0.0058 | 105.9521 | 102.9671 | 2.0478 | 0.01898 | 104.4596 | -1.4925 | 104.9571 | 0.97004 | -0.01386 | 0.96863 | -0.013839
22 | -0.18329 | 0.063934 | -0.0028642 | 104.8697 | 104.6864 | 2.1302 | 0.019743 | 104.7781 | -0.091644 | 104.8086 | 0.973 | -0.000851 | 0.97158 | -0.00085
22.02 | 2.5137 | 0.063934 | -0.00050123 | 104.5917 | 107.1054 | 2.4082 | 0.02232 | 105.8485 | 1.2568 | 105.4296 | 0.98294 | 0.011671 | 0.98151 | 0.011654
22.04 | 5.1583 | 0.063934 | 0.0019333 | 105.2108 | 110.3691 | 1.7891 | 0.016582 | 107.7899 | 2.5791 | 106.9302 | 1.001 | 0.02395 | 0.99951 | 0.023916
22.06 | 7.8814 | 0.067496 | 0.0045827 | 104.9384 | 112.8198 | 2.0615 | 0.019107 | 108.8791 | 3.9407 | 107.5655 | 1.0111 | 0.036594 | 1.0096 | 0.036541
22.08 | 10.3689 | 0.067496 | 0.0069456 | 105.1223 | 115.4912 | 1.8776 | 0.017402 | 110.3067 | 5.1844 | 108.5786 | 1.0243 | 0.048144 | 1.0228 | 0.048074
22.1 | 12.6992 | 0.070121 | 0.009237 | 105.2422 | 117.9414 | 1.7577 | 0.016291 | 111.5918 | 6.3496 | 109.4753 | 1.0363 | 0.058964 | 1.0348 | 0.058879
22.12 | 14.8463 | 0.070121 | 0.011385 | 105.4037 | 120.25 | 1.5962 | 0.014794 | 112.8269 | 7.4232 | 110.3525 | 1.0477 | 0.068934 | 1.0462 | 0.068833
22.14 | 16.7054 | 0.070121 | 0.013247 | 105.5601 | 122.2655 | 1.4398 | 0.013344 | 113.9128 | 8.3527 | 111.1286 | 1.0578 | 0.077566 | 1.0563 | 0.077453
22.16 | 18.5121 | 0.071433 | 0.014965 | 105.4112 | 123.9233 | 1.5887 | 0.014724 | 114.6672 | 9.256 | 111.5819 | 1.0648 | 0.085954 | 1.0633 | 0.085829
22.18 | 19.8999 | 0.071433 | 0.016326 | 105.1838 | 125.0837 | 1.8161 | 0.016832 | 115.1337 | 9.9499 | 111.8171 | 1.0692 | 0.092398 | 1.0676 | 0.092263
22.2 | 20.9472 | 0.073121 | 0.0174 | 105.3639 | 126.3111 | 1.636 | 0.015163 | 115.8375 | 10.4736 | 112.3463 | 1.0757 | 0.097261 | 1.0741 | 0.097119
22.22 | 21.4971 | 0.073121 | 0.018259 | 105.6044 | 127.1015 | 1.3955 | 0.012934 | 116.3529 | 10.7485 | 112.7701 | 1.0805 | 0.099814 | 1.0789 | 0.099669
22.24 | 22.0731 | 0.073121 | 0.018832 | 105.619 | 127.6921 | 1.3809 | 0.012799 | 116.6556 | 11.0366 | 112.9767 | 1.0833 | 0.10249 | 1.0817 | 0.10234
22.26 | 21.7589 | 0.074058 | 0.018904 | 106.0488 | 127.8077 | 0.9511 | 0.00882 | 116.9283 | 10.8795 | 113.3018 | 1.0858 | 0.10103 | 1.0842 | 0.10088
22.28 | 21.5233 | 0.074058 | 0.018904 | 106.0027 | 127.526 | 0.9972 | 0.0092423 | 116.7643 | 10.7616 | 113.1771 | 1.0843 | 0.099936 | 1.0827 | 0.09979
22.3 | 21.2091 | 0.074058 | 0.018832 | 106.2018 | 127.4109 | 0.7981 | 0.007397 | 116.8063 | 10.6045 | 113.2715 | 1.0847 | 0.098477 | 1.0831 | 0.098333
22.32 | 20.7116 | 0.074433 | 0.018474 | 106.4399 | 127.1515 | 0.56 | 0.0051902 | 116.7957 | 10.3558 | 113.3438 | 1.0846 | 0.096167 | 1.083 | 0.096027
22.34 | 19.1143 | 0.074433 | 0.017042 | 106.8499 | 125.9642 | 0.15 | 0.0013902 | 116.4071 | 9.5572 | 113.2213 | 1.081 | 0.088751 | 1.0794 | 0.088621
22.36 | 17.2029 | 0.073871 | 0.015467 | 108.2678 | 125.4707 | -0.2679 | -0.00248 | 116.8692 | 8.6014 | 114.0021 | 1.0853 | 0.079876 | 1.0837 | 0.079759
22.38 | 15.4486 | 0.073871 | 0.014249 | 108.5543 | 124.0029 | -0.5544 | -0.0051383 | 116.2786 | 7.7243 | 113.7038 | 1.0798 | 0.07173 | 1.0782 | 0.071625
22.4 | 13.2229 | 0.073871 | 0.012746 | 108.943 | 122.1659 | -0.9431 | -0.0087409 | 115.5545 | 6.6115 | 113.3506 | 1.0731 | 0.061396 | 1.0715 | 0.061306
22.42 | 10.7354 | 0.072558 | 0.0113 | 109.7331 | 120.4685 | -1.7332 | -0.016064 | 115.1008 | 5.3677 | 113.3116 | 1.0689 | 0.049846 | 1.0673 | 0.049774
22.44 | 8.7193 | 0.072558 | 0.00931 | 109.7706 | 118.4899 | -1.7707 | -0.016411 | 114.1302 | 4.3596 | 112.677 | 1.0598 | 0.040485 | 1.0583 | 0.040426
22.46 | 5.6819 | 0.072558 | 0.006874 | 110.0306 | 115.7125 | -2.0307 | -0.018821 | 112.8716 | 2.841 | 111.9246 | 1.0482 | 0.026382 | 1.0466 | 0.026344
22.48 | 2.8279 | 0.070121 | 0.0044395 | 110.3665 | 113.1944 | -2.3666 | -0.021934 | 111.7804 | 1.4139 | 111.3091 | 1.038 | 0.01313 | 1.0365 | 0.013111
22.5 | 0.18329 | 0.070121 | 0.0021481 | 110.5392 | 110.7225 | -2.5393 | -0.023535 | 110.6308 | 0.091644 | 110.6003 | 1.0273 | 0.000851 | 1.0259 | 0.00085
22.52 | -2.6708 | 0.067684 | -0.00042963 | 111.6443 | 108.9735 | -2.6444 | -0.024509 | 110.3089 | -1.3354 | 110.754 | 1.0244 | -0.012401 | 1.0229 | -0.012383
22.54 | -5.3415 | 0.067684 | -0.00294 | 111.7261 | 106.3846 | -2.7262 | -0.025267 | 109.0553 | -2.6708 | 109.9456 | 1.0127 | -0.024802 | 1.0112 | -0.024765
22.56 | -7.8814 | 0.067684 | -0.0052987 | 111.3953 | 103.5139 | -2.3954 | -0.022201 | 107.4546 | -3.9407 | 108.7682 | 0.99785 | -0.036594 | 0.9964 | -0.036541
22.58 | -10.4736 | 0.064871 | -0.0078765 | 111.3627 | 100.8891 | -2.3628 | -0.021899 | 106.1259 | -5.2368 | 107.8715 | 0.98552 | -0.04863 | 0.98408 | -0.04856
22.6 | -12.6992 | 0.064871 | -0.010383 | 111.2035 | 98.5043 | -2.2036 | -0.020424 | 104.8539 | -6.3496 | 106.9704 | 0.9737 | -0.058964 | 0.97228 | -0.058879
22.62 | -14.8987 | 0.064871 | -0.012674 | 111.2539 | 96.3552 | -2.254 | -0.020891 | 103.8045 | -7.4494 | 106.2877 | 0.96396 | -0.069177 | 0.96255 | -0.069076
22.64 | -16.784 | 0.062059 | -0.014822 | 111.1076 | 94.3236 | -2.1077 | -0.019535 | 102.7156 | -8.392 | 105.5129 | 0.95385 | -0.07793 | 0.95246 | -0.077817
22.66 | -18.4597 | 0.062059 | -0.016899 | 111.0786 | 92.6189 | -2.0787 | -0.019266 | 101.8487 | -9.2299 | 104.9254 | 0.9458 | -0.085711 | 0.94442 | -0.085586
22.68 | -19.6904 | 0.060184 | -0.018689 | 110.7609 | 91.0705 | -1.761 | -0.016321 | 100.9157 | -9.8452 | 104.1974 | 0.93713 | -0.091425 | 0.93577 | -0.091292
22.7 | -20.8425 | 0.060184 | -0.020121 | 110.5806 | 89.7381 | -1.5807 | -0.01465 | 100.1594 | -10.4212 | 103.6331 | 0.93011 | -0.096775 | 0.92875 | -0.096634
22.72 | -21.4971 | 0.060184 | -0.021123 | 110.7454 | 89.2483 | -1.7455 | -0.016178 | 99.9969 | -10.7485 | 103.5797 | 0.9286 | -0.099814 | 0.92725 | -0.099669
22.74 | -21.9946 | 0.059059 | -0.021911 | 110.6981 | 88.7035 | -1.6982 | -0.0157 | 99.7008 | -10.9973 | 103.3666 | 0.92585 | -0.10212 | 0.9245 | -0.10198
22.76 | -21.8375 | 0.059059 | -0.022269 | 110.5179 | 88.6804 | -1.518 | -0.0141 | 99.5992 | -10.9187 | 103.2387 | 0.92491 | -0.10139 | 0.92356 | -0.10125
22.78 | -21.7065 | 0.058309 | -0.022269 | 110.6445 | 88.938 | -1.6446 | -0.015243 | 99.7912 | -10.8533 | 103.409 | 0.92669 | -0.10079 | 0.92534 | -0.10064
22.8 | -21.4709 | 0.058309 | -0.022341 | 110.0925 | 88.6216 | -1.0926 | -0.010126 | 99.3571 | -10.7354 | 102.9355 | 0.92266 | -0.099692 | 0.92131 | -0.099547
22.82 | -21.1043 | 0.058309 | -0.021696 | 109.7167 | 88.6124 | -0.7168 | -0.0066435 | 99.1645 | -10.5522 | 102.6819 | 0.92087 | -0.09799 | 0.91953 | -0.097848
22.84 | -18.931 | 0.058497 | -0.020121 | 109.6432 | 90.7122 | -0.6433 | -0.0059623 | 100.1777 | -9.4655 | 103.3329 | 0.93028 | -0.0879 | 0.92892 | -0.087771
22.86 | -17.2029 | 0.058497 | -0.018402 | 109.0259 | 91.823 | -0.026 | -0.000241 | 100.4245 | -8.6014 | 103.2916 | 0.93257 | -0.079876 | 0.93121 | -0.079759
22.88 | -15.2129 | 0.058497 | -0.016755 | 108.4478 | 93.2349 | 0.5521 | 0.005117 | 100.8413 | -7.6065 | 103.3768 | 0.93644 | -0.070636 | 0.93508 | -0.070533
22.9 | -13.2491 | 0.059809 | -0.015109 | 107.095 | 93.8459 | 0.9049 | 0.0083868 | 100.4704 | -6.6246 | 102.6786 | 0.933 | -0.061518 | 0.93164 | -0.061428
22.92 | -10.8402 | 0.059809 | -0.013175 | 106.7231 | 95.8829 | 1.2768 | 0.011834 | 101.303 | -5.4201 | 103.1097 | 0.94073 | -0.050333 | 0.93936 | -0.050259
22.94 | -8.2218 | 0.062434 | -0.010741 | 106.131 | 97.9092 | 1.8689 | 0.017321 | 102.0201 | -4.1109 | 103.3904 | 0.94739 | -0.038175 | 0.94601 | -0.038119
22.96 | -5.6557 | 0.062434 | -0.0083061 | 106.1609 | 100.5052 | 1.839 | 0.017044 | 103.333 | -2.8279 | 104.2757 | 0.95958 | -0.02626 | 0.95818 | -0.026222
22.98 | -2.8541 | 0.062434 | -0.0056567 | 105.8536 | 102.9995 | 2.1463 | 0.019892 | 104.4266 | -1.427 | 104.9022 | 0.96973 | -0.013252 | 0.96832 | -0.013232
23 | -0.052368 | 0.065059 | -0.0028642 | 104.6088 | 104.5564 | 2.3911 | 0.022161 | 104.5826 | -0.026184 | 104.5913 | 0.97118 | -0.000243 | 0.96977 | -0.000243
23.02 | 2.8017 | 0.065059 | -0.00028642 | 104.7559 | 107.5576 | 2.244 | 0.020798 | 106.1567 | 1.4008 | 105.6898 | 0.9858 | 0.013009 | 0.98437 | 0.01299
23.04 | 5.3415 | 0.067871 | 0.0022197 | 104.9414 | 110.2829 | 2.0585 | 0.019079 | 107.6122 | 2.6708 | 106.7219 | 0.99932 | 0.024802 | 0.99786 | 0.024765
23.06 | 8.0123 | 0.067871 | 0.0046543 | 105.0627 | 113.075 | 1.9372 | 0.018 | 109.0689 | 4.0062 | 107.7335 | 1.0128 | 0.037202 | 1.0114 | 0.037148
23.08 | 10.4474 | 0.067871 | 0.0070888 | 104.8173 | 115.2647 | 2.1826 | 0.020229 | 110.041 | 5.2237 | 108.2998 | 1.0219 | 0.048509 | 1.0204 | 0.048438
23.1 | 12.6992 | 0.071246 | 0.0093802 | 105.0724 | 117.7716 | 1.9275 | 0.017865 | 111.422 | 6.3496 | 109.3055 | 1.0347 | 0.058964 | 1.0332 | 0.058879
23.12 | 14.7678 | 0.071246 | 0.011457 | 105.7211 | 120.4889 | 1.2788 | 0.011852 | 113.105 | 7.3839 | 110.6437 | 1.0503 | 0.068569 | 1.0488 | 0.068469
23.14 | 16.7054 | 0.071246 | 0.01339 | 105.8661 | 122.5715 | 1.1338 | 0.010508 | 114.2188 | 8.3527 | 111.4346 | 1.0607 | 0.077566 | 1.0591 | 0.077453
23.16 | 18.5645 | 0.072746 | 0.01518 | 105.7198 | 124.2843 | 1.2801 | 0.011864 | 115.002 | 9.2822 | 111.908 | 1.0679 | 0.086197 | 1.0664 | 0.086072
23.18 | 19.7689 | 0.072746 | 0.016469 | 105.7654 | 125.5343 | 1.2345 | 0.011442 | 115.6499 | 9.8845 | 112.355 | 1.074 | 0.09179 | 1.0724 | 0.091656
23.2 | 20.7116 | 0.074058 | 0.017543 | 105.499 | 126.2106 | 1.5009 | 0.013911 | 115.8548 | 10.3558 | 112.4029 | 1.0759 | 0.096167 | 1.0743 | 0.096027
23.22 | 21.4185 | 0.074058 | 0.018331 | 105.6129 | 127.0314 | 1.387 | 0.012855 | 116.3222 | 10.7093 | 112.7524 | 1.0802 | 0.099449 | 1.0786 | 0.099304
23.24 | 21.9684 | 0.074058 | 0.018975 | 105.8913 | 127.8597 | 1.1086 | 0.010275 | 116.8755 | 10.9842 | 113.2141 | 1.0853 | 0.102 | 1.0838 | 0.10185
23.26 | 21.8113 | 0.075183 | 0.019047 | 106.0366 | 127.8479 | 0.9633 | 0.00893 | 116.9422 | 10.9056 | 113.307 | 1.086 | 0.10127 | 1.0844 | 0.10113
23.28 | 21.34 | 0.075183 | 0.019047 | 106.1218 | 127.4618 | 0.8781 | 0.0081385 | 116.7918 | 10.67 | 113.2351 | 1.0846 | 0.099085 | 1.083 | 0.09894
23.3 | 20.9472 | 0.075183 | 0.019047 | 106.3224 | 127.2696 | 0.6775 | 0.0062792 | 116.796 | 10.4736 | 113.3048 | 1.0846 | 0.097261 | 1.083 | 0.097119
23.32 | 20.5021 | 0.075746 | 0.018617 | 106.631 | 127.1331 | 0.3689 | 0.00342 | 116.882 | 10.251 | 113.465 | 1.0854 | 0.095194 | 1.0838 | 0.095055
23.34 | 18.8001 | 0.075746 | 0.017185 | 107.142 | 125.9421 | -0.1421 | -0.001317 | 116.5421 | 9.4001 | 113.4087 | 1.0822 | 0.087292 | 1.0807 | 0.087164
23.36 | 16.7578 | 0.075183 | 0.01561 | 107.4794 | 124.2372 | -0.4795 | -0.0044441 | 115.8583 | 8.3789 | 113.0653 | 1.0759 | 0.077809 | 1.0743 | 0.077695
23.38 | 15.0296 | 0.075183 | 0.014321 | 107.8288 | 122.8584 | -0.8289 | -0.00768 | 115.3436 | 7.5148 | 112.8387 | 1.0711 | 0.069785 | 1.0696 | 0.069683
23.4 | 13.0135 | 0.075183 | 0.012889 | 107.8267 | 120.8402 | -0.8268 | -0.007663 | 114.3334 | 6.5067 | 112.1645 | 1.0617 | 0.060423 | 1.0602 | 0.060335
23.42 | 10.6045 | 0.074058 | 0.011385 | 109.2248 | 119.8293 | -1.2249 | -0.011353 | 114.5271 | 5.3023 | 112.7596 | 1.0635 | 0.049238 | 1.062 | 0.049167
23.44 | 8.5098 | 0.074058 | 0.0095234 | 109.7921 | 118.3019 | -1.7922 | -0.016611 | 114.047 | 4.2549 | 112.6287 | 1.0591 | 0.039512 | 1.0575 | 0.039455
23.46 | 5.4986 | 0.071621 | 0.0070172 | 110.3123 | 115.8109 | -2.3124 | -0.021432 | 113.0616 | 2.7493 | 112.1452 | 1.0499 | 0.025531 | 1.0484 | 0.025494
23.48 | 2.697 | 0.071621 | 0.0045827 | 110.2679 | 112.9649 | -2.268 | -0.02102 | 111.6164 | 1.3485 | 111.1669 | 1.0365 | 0.012522 | 1.035 | 0.012504
23.5 | -0.026184 | 0.071621 | 0.0022197 | 110.6129 | 110.5867 | -2.613 | -0.024218 | 110.5998 | -0.013092 | 110.6042 | 1.0271 | -0.000122 | 1.0256 | -0.000121
23.52 | -2.7231 | 0.069183 | -0.00021481 | 111.4846 | 108.7615 | -2.4847 | -0.023029 | 110.123 | -1.3616 | 110.5769 | 1.0226 | -0.012644 | 1.0211 | -0.012625
23.54 | -5.5248 | 0.069183 | -0.0027926 | 111.5577 | 106.0329 | -2.5578 | -0.023706 | 108.7953 | -2.7624 | 109.7161 | 1.0103 | -0.025653 | 1.0088 | -0.025615
23.56 | -8.0385 | 0.069183 | -0.0052987 | 111.6026 | 103.5641 | -2.6027 | -0.024122 | 107.5834 | -4.0192 | 108.9231 | 0.99905 | -0.037324 | 0.99759 | -0.037269
23.58 | -10.6045 | 0.066371 | -0.0078049 | 111.1833 | 100.5788 | -2.1834 | -0.020236 | 105.881 | -5.3023 | 107.6485 | 0.98324 | -0.049238 | 0.98181 | -0.049167
23.6 | -12.9087 | 0.066371 | -0.010168 | 111.3923 | 98.4836 | -2.3924 | -0.022173 | 104.9379 | -6.4544 | 107.0894 | 0.97448 | -0.059937 | 0.97306 | -0.05985
23.62 | -14.8463 | 0.062996 | -0.012459 | 111.2251 | 96.3788 | -2.2252 | -0.020624 | 103.8019 | -7.4232 | 106.2763 | 0.96393 | -0.068934 | 0.96253 | -0.068833
23.64 | -16.8625 | 0.062996 | -0.01475 | 111.2871 | 94.4246 | -2.2872 | -0.021198 | 102.8558 | -8.4313 | 105.6663 | 0.95515 | -0.078295 | 0.95376 | -0.078181
23.66 | -18.4335 | 0.062996 | -0.016755 | 111.0222 | 92.5887 | -2.0223 | -0.018743 | 101.8054 | -9.2168 | 104.8777 | 0.94539 | -0.08559 | 0.94402 | -0.085465
23.68 | -19.638 | 0.061496 | -0.018474 | 110.6552 | 91.0172 | -1.6553 | -0.015342 | 100.8362 | -9.819 | 104.1092 | 0.93639 | -0.091182 | 0.93503 | -0.091049
23.7 | -20.7377 | 0.061496 | -0.019978 | 110.775 | 90.0373 | -1.7751 | -0.016452 | 100.4061 | -10.3689 | 103.8624 | 0.9324 | -0.096288 | 0.93104 | -0.096148
23.72 | -21.3138 | 0.060371 | -0.021052 | 110.4841 | 89.1703 | -1.4842 | -0.013756 | 99.8272 | -10.6569 | 103.3795 | 0.92702 | -0.098963 | 0.92567 | -0.098819
23.74 | -21.7589 | 0.060371 | -0.021768 | 110.5347 | 88.7758 | -1.5348 | -0.0142 | 99.6552 | -10.8795 | 103.2817 | 0.92543 | -0.10103 | 0.92408 | -0.10088
23.76 | -21.5756 | 0.060371 | -0.022054 | 110.2997 | 88.7241 | -1.2998 | -0.012 | 99.5119 | -10.7878 | 103.1078 | 0.9241 | -0.10018 | 0.92275 | -0.10003
23.78 | -21.5756 | 0.059809 | -0.022197 | 110.4345 | 88.8589 | -1.4346 | -0.013296 | 99.6467 | -10.7878 | 103.2426 | 0.92535 | -0.10018 | 0.924 | -0.10003
23.8 | -21.2614 | 0.059809 | -0.022197 | 109.8558 | 88.5944 | -0.8559 | -0.0079327 | 99.2251 | -10.6307 | 102.7687 | 0.92143 | -0.09872 | 0.92009 | -0.098576
23.82 | -20.9734 | 0.059809 | -0.021553 | 109.7586 | 88.7852 | -0.7587 | -0.00703 | 99.2719 | -10.4867 | 102.7675 | 0.92187 | -0.097382 | 0.92052 | -0.097241
23.84 | -18.7478 | 0.059621 | -0.019906 | 109.3264 | 90.5786 | -0.3265 | -0.00303 | 99.9525 | -9.3739 | 103.0771 | 0.92819 | -0.087048 | 0.92684 | -0.086922
23.86 | -16.8625 | 0.059621 | -0.018259 | 108.6703 | 91.8078 | 0.3296 | 0.0030548 | 100.239 | -8.4313 | 103.0495 | 0.93085 | -0.078295 | 0.92949 | -0.078181
23.88 | -14.9773 | 0.061496 | -0.016541 | 107.3254 | 92.3481 | 0.6745 | 0.0062514 | 99.8368 | -7.4886 | 102.333 | 0.92711 | -0.069542 | 0.92576 | -0.06944
23.9 | -12.9349 | 0.061496 | -0.015 | 106.5353 | 93.6004 | 1.4646 | 0.013574 | 100.0678 | -6.4675 | 102.2237 | 0.92926 | -0.060059 | 0.9279 | -0.059971
23.92 | -10.7093 | 0.061496 | -0.01296 | 106.5212 | 95.8119 | 1.4787 | 0.013705 | 101.1666 | -5.3546 | 102.9514 | 0.93946 | -0.049725 | 0.93809 | -0.049652
23.94 | -8.1432 | 0.063559 | -0.010597 | 106.1838 | 98.0406 | 1.8161 | 0.016832 | 102.1122 | -4.0716 | 103.4694 | 0.94824 | -0.03781 | 0.94686 | -0.037755
23.96 | -5.7081 | 0.063559 | -0.0081629 | 106.183 | 100.4749 | 1.8169 | 0.016839 | 103.3289 | -2.8541 | 104.2803 | 0.95954 | -0.026504 | 0.95814 | -0.026465
23.98 | -2.8541 | 0.063559 | -0.0054419 | 105.9118 | 103.0577 | 2.0881 | 0.019353 | 104.4848 | -1.427 | 104.9604 | 0.97028 | -0.013252 | 0.96886 | -0.013232
24 | 0.078552 | 0.066371 | -0.0025062 | 104.6588 | 104.7374 | 2.3411 | 0.021698 | 104.6981 | 0.039276 | 104.685 | 0.97226 | 0.000365 | 0.97084 | 0.000364
24.02 | 2.7231 | 0.066371 | -7.1604e-05 | 104.8322 | 107.5553 | 2.1677 | 0.020091 | 106.1938 | 1.3616 | 105.7399 | 0.98615 | 0.012644 | 0.98471 | 0.012625
24.04 | 5.3415 | 0.069183 | 0.0022913 | 104.9476 | 110.2891 | 2.0523 | 0.019021 | 107.6184 | 2.6708 | 106.7281 | 0.99937 | 0.024802 | 0.99792 | 0.024765
24.06 | 8.0909 | 0.069183 | 0.0047975 | 104.9821 | 113.073 | 2.0178 | 0.018701 | 109.0275 | 4.0454 | 107.6791 | 1.0125 | 0.037567 | 1.011 | 0.037512
24.08 | 10.4998 | 0.069183 | 0.0073036 | 105.2341 | 115.7339 | 1.7658 | 0.016366 | 110.484 | 5.2499 | 108.734 | 1.026 | 0.048752 | 1.0245 | 0.048681
24.1 | 12.7778 | 0.071808 | 0.0095234 | 105.2595 | 118.0373 | 1.7404 | 0.01613 | 111.6484 | 6.3889 | 109.5188 | 1.0368 | 0.059329 | 1.0353 | 0.059243
24.12 | 14.9773 | 0.071808 | 0.011743 | 105.499 | 120.4763 | 1.5009 | 0.013911 | 112.9876 | 7.4886 | 110.4914 | 1.0492 | 0.069542 | 1.0477 | 0.06944
24.14 | 16.6792 | 0.073683 | 0.013605 | 105.9719 | 122.6511 | 1.028 | 0.0095278 | 114.3115 | 8.3396 | 111.5316 | 1.0615 | 0.077444 | 1.06 | 0.077331
24.16 | 18.4859 | 0.073683 | 0.015323 | 105.8053 | 124.2912 | 1.1946 | 0.011072 | 115.0483 | 9.243 | 111.9673 | 1.0684 | 0.085833 | 1.0668 | 0.085708
24.18 | 19.7166 | 0.073683 | 0.016612 | 105.4678 | 125.1844 | 1.5321 | 0.0142 | 115.3261 | 9.8583 | 112.04 | 1.071 | 0.091547 | 1.0694 | 0.091413
24.2 | 20.7377 | 0.075558 | 0.017615 | 105.3687 | 126.1064 | 1.6312 | 0.015118 | 115.7376 | 10.3689 | 112.2813 | 1.0748 | 0.096288 | 1.0732 | 0.096148
24.22 | 21.5494 | 0.075558 | 0.018546 | 105.8121 | 127.3615 | 1.1878 | 0.011009 | 116.5868 | 10.7747 | 112.9952 | 1.0827 | 0.10006 | 1.0811 | 0.099911
24.24 | 21.9946 | 0.075558 | 0.019047 | 105.501 | 127.4956 | 1.4989 | 0.013892 | 116.4983 | 10.9973 | 112.8325 | 1.0818 | 0.10212 | 1.0803 | 0.10198
24.26 | 21.6804 | 0.076495 | 0.019262 | 105.8144 | 127.4948 | 1.1855 | 0.011 | 116.6546 | 10.8402 | 113.0412 | 1.0833 | 0.10067 | 1.0817 | 0.10052
24.28 | 21.3662 | 0.076495 | 0.019262 | 106.0831 | 127.4493 | 0.9168 | 0.0084971 | 116.7662 | 10.6831 | 113.2052 | 1.0843 | 0.099206 | 1.0827 | 0.099062
24.3 | 21.1043 | 0.077058 | 0.019262 | 106.1597 | 127.264 | 0.8402 | 0.0077872 | 116.7119 | 10.5522 | 113.1945 | 1.0838 | 0.09799 | 1.0822 | 0.097848
24.32 | 20.5021 | 0.077058 | 0.01876 | 106.7098 | 127.2119 | 0.2901 | 0.0026887 | 116.9608 | 10.251 | 113.5438 | 1.0861 | 0.095194 | 1.0845 | 0.095055
24.34 | 18.9834 | 0.077058 | 0.0174 | 106.7522 | 125.7356 | 0.2477 | 0.0022957 | 116.2439 | 9.4917 | 113.08 | 1.0795 | 0.088143 | 1.0779 | 0.088014
24.36 | 17.072 | 0.07687 | 0.015825 | 108.0405 | 125.1125 | -0.0406 | -0.000376 | 116.5765 | 8.536 | 113.7312 | 1.0826 | 0.079268 | 1.081 | 0.079152
24.38 | 15.1867 | 0.07687 | 0.014536 | 108.7027 | 123.8894 | -0.7028 | -0.0065137 | 116.2961 | 7.5934 | 113.7649 | 1.08 | 0.070514 | 1.0784 | 0.070411
24.4 | 13.0135 | 0.075933 | 0.013032 | 109.1503 | 122.1638 | -1.1504 | -0.010662 | 115.657 | 6.5067 | 113.4881 | 1.074 | 0.060423 | 1.0725 | 0.060335
24.42 | 10.6569 | 0.075933 | 0.011528 | 109.2695 | 119.9264 | -1.2696 | -0.011767 | 114.5979 | 5.3284 | 112.8218 | 1.0642 | 0.049481 | 1.0626 | 0.049409
24.44 | 8.3265 | 0.075933 | 0.00967 | 109.6342 | 117.9607 | -1.6343 | -0.015147 | 113.7975 | 4.1633 | 112.4097 | 1.0568 | 0.038661 | 1.0552 | 0.038605
24.46 | 5.5772 | 0.073683 | 0.0071604 | 110.1175 | 115.6947 | -2.1176 | -0.019626 | 112.9061 | 2.7886 | 111.9766 | 1.0485 | 0.025896 | 1.047 | 0.025858
24.48 | 2.566 | 0.073683 | 0.0047259 | 110.241 | 112.807 | -2.2411 | -0.020771 | 111.524 | 1.283 | 111.0963 | 1.0356 | 0.011914 | 1.0341 | 0.011897
24.5 | -0.078552 | 0.073683 | 0.0023629 | 109.8566 | 109.778 | -1.8567 | -0.017208 | 109.8173 | -0.039276 | 109.8304 | 1.0198 | -0.00036473 | 1.0183 | -0.0003642
24.52 | -2.8017 | 0.070683 | -7.1604e-05 | 111.2922 | 108.4905 | -2.2923 | -0.021246 | 109.8914 | -1.4008 | 110.3583 | 1.0205 | -0.013009 | 1.019 | -0.01299
24.54 | -5.551 | 0.070683 | -0.0025778 | 111.2783 | 105.7273 | -2.2784 | -0.021117 | 108.5028 | -2.7755 | 109.428 | 1.0076 | -0.025774 | 1.0061 | -0.025737
24.56 | -8.1432 | 0.067871 | -0.00501 | 111.5692 | 103.426 | -2.5693 | -0.023813 | 107.4976 | -4.0716 | 108.8548 | 0.99825 | -0.03781 | 0.9968 | -0.037755
24.58 | -10.6831 | 0.067871 | -0.0075901 | 111.546 | 100.8629 | -2.5461 | -0.023598 | 106.2045 | -5.3415 | 107.985 | 0.98624 | -0.049603 | 0.98481 | -0.049531
24.6 | -12.9349 | 0.067871 | -0.010025 | 111.4119 | 98.477 | -2.412 | -0.022355 | 104.9444 | -6.4675 | 107.1003 | 0.97454 | -0.060059 | 0.97312 | -0.059971
24.62 | -15.1605 | 0.065246 | -0.012459 | 111.356 | 96.1955 | -2.3561 | -0.021837 | 103.7757 | -7.5803 | 106.3025 | 0.96369 | -0.070393 | 0.96229 | -0.07029
24.64 | -16.9672 | 0.065246 | -0.014607 | 111.2871 | 94.3199 | -2.2872 | -0.021198 | 102.8035 | -8.4836 | 105.6314 | 0.95466 | -0.078781 | 0.95327 | -0.078667
24.66 | -18.6954 | 0.063371 | -0.016612 | 110.8598 | 92.1644 | -1.8599 | -0.017238 | 101.5121 | -9.3477 | 104.628 | 0.94267 | -0.086805 | 0.9413 | -0.086679
24.68 | -20.0046 | 0.063371 | -0.018402 | 110.7166 | 90.712 | -1.7167 | -0.015911 | 100.7143 | -10.0023 | 104.0484 | 0.93526 | -0.092884 | 0.9339 | -0.092749
24.7 | -21.1305 | 0.063371 | -0.019834 | 110.8326 | 89.7021 | -1.8327 | -0.016986 | 100.2673 | -10.5653 | 103.7891 | 0.93111 | -0.098112 | 0.92975 | -0.097969
24.72 | -21.4971 | 0.061684 | -0.020765 | 110.6594 | 89.1623 | -1.6595 | -0.015381 | 99.9109 | -10.7485 | 103.4937 | 0.9278 | -0.099814 | 0.92645 | -0.099669
24.74 | -22.0469 | 0.061684 | -0.021625 | 110.4565 | 88.4096 | -1.4566 | -0.0135 | 99.433 | -11.0235 | 103.1075 | 0.92336 | -0.10237 | 0.92202 | -0.10222
24.76 | -22.0993 | 0.061684 | -0.021911 | 110.3262 | 88.2269 | -1.3263 | -0.012292 | 99.2765 | -11.0497 | 102.9598 | 0.92191 | -0.10261 | 0.92057 | -0.10246
24.78 | -21.7851 | 0.060934 | -0.022126 | 110.2296 | 88.4445 | -1.2297 | -0.0114 | 99.337 | -10.8926 | 102.9679 | 0.92247 | -0.10115 | 0.92113 | -0.101
24.8 | -21.4447 | 0.060934 | -0.021983 | 110.0711 | 88.6264 | -1.0712 | -0.00993 | 99.3487 | -10.7224 | 102.9229 | 0.92258 | -0.099571 | 0.92124 | -0.099426
24.82 | -20.9996 | 0.060746 | -0.021266 | 109.4899 | 88.4903 | -0.49 | -0.0045414 | 98.9901 | -10.4998 | 102.49 | 0.91925 | -0.097504 | 0.91791 | -0.097362
24.84 | -18.7478 | 0.060746 | -0.019691 | 109.1039 | 90.3561 | -0.104 | -0.0009639 | 99.73 | -9.3739 | 102.8546 | 0.92612 | -0.087048 | 0.92477 | -0.086922
24.86 | -17.0458 | 0.060746 | -0.018116 | 108.7713 | 91.7255 | 0.2286 | 0.00212 | 100.2484 | -8.5229 | 103.0894 | 0.93094 | -0.079146 | 0.92958 | -0.079031
24.88 | -15.082 | 0.061684 | -0.016469 | 107.1256 | 92.0436 | 0.8743 | 0.0081 | 99.5846 | -7.541 | 102.0983 | 0.92477 | -0.070028 | 0.92342 | -0.069926
24.9 | -13.1444 | 0.061684 | -0.01475 | 106.9087 | 93.7643 | 1.0912 | 0.010114 | 100.3365 | -6.5722 | 102.5272 | 0.93175 | -0.061031 | 0.9304 | -0.060942
24.92 | -10.6831 | 0.061684 | -0.012817 | 106.6985 | 96.0154 | 1.3014 | 0.012062 | 101.357 | -5.3415 | 103.1375 | 0.94123 | -0.049603 | 0.93986 | -0.049531
24.94 | -8.0647 | 0.063934 | -0.010454 | 106.3177 | 98.253 | 1.6822 | 0.015591 | 102.2854 | -4.0323 | 103.6295 | 0.94985 | -0.037445 | 0.94847 | -0.037391
24.96 | -5.4463 | 0.063934 | -0.0080197 | 106.0049 | 100.5586 | 1.995 | 0.01849 | 103.2818 | -2.7231 | 104.1895 | 0.9591 | -0.025288 | 0.95771 | -0.025251
24.98 | -2.7755 | 0.067121 | -0.0053703 | 105.0645 | 102.289 | 1.9354 | 0.017938 | 103.6767 | -1.3878 | 104.1393 | 0.96277 | -0.012887 | 0.96137 | -0.012868
25 | 0.052368 | 0.067121 | -0.0023629 | 104.6513 | 104.7037 | 2.3486 | 0.021767 | 104.6775 | 0.026184 | 104.6688 | 0.97206 | 0.000243 | 0.97065 | 0.000243
25.02 | 2.697 | 0.067121 | -0.00014321 | 105.0989 | 107.7959 | 1.901 | 0.017619 | 106.4474 | 1.3485 | 105.9979 | 0.9885 | 0.012522 | 0.98706 | 0.012504
25.04 | 5.4725 | 0.069933 | 0.0024345 | 104.7287 | 110.2012 | 2.2712 | 0.02105 | 107.4649 | 2.7362 | 106.5529 | 0.99795 | 0.025409 | 0.9965 | 0.025372
25.06 | 8.2741 | 0.069933 | 0.0049407 | 105.2291 | 113.5032 | 1.7708 | 0.016412 | 109.3662 | 4.1371 | 107.9871 | 1.0156 | 0.038418 | 1.0141 | 0.038362
25.08 | 10.6831 | 0.072746 | 0.0073752 | 105.2533 | 115.9364 | 1.7466 | 0.016188 | 110.5948 | 5.3415 | 108.8143 | 1.027 | 0.049603 | 1.0255 | 0.049531
25.1 | 13.0135 | 0.072746 | 0.0096666 | 105.3927 | 118.4062 | 1.6072 | 0.014896 | 111.8994 | 6.5067 | 109.7305 | 1.0391 | 0.060423 | 1.0376 | 0.060335
25.12 | 15.1867 | 0.072746 | 0.011815 | 105.5085 | 120.6952 | 1.4914 | 0.013823 | 113.1019 | 7.5934 | 110.5707 | 1.0503 | 0.070514 | 1.0488 | 0.070411
25.14 | 17.1243 | 0.075183 | 0.013676 | 105.7936 | 122.9179 | 1.2063 | 0.01118 | 114.3558 | 8.5622 | 111.5017 | 1.0619 | 0.079511 | 1.0604 | 0.079395
25.16 | 18.6692 | 0.075183 | 0.015395 | 105.7678 | 124.437 | 1.2321 | 0.011419 | 115.1024 | 9.3346 | 111.9909 | 1.0689 | 0.086684 | 1.0673 | 0.086557
25.18 | 19.9784 | 0.076495 | 0.016827 | 105.879 | 125.8574 | 1.1209 | 0.010389 | 115.8682 | 9.9892 | 112.5385 | 1.076 | 0.092763 | 1.0744 | 0.092627
25.2 | 20.921 | 0.076495 | 0.017829 | 105.7911 | 126.7121 | 1.2088 | 0.011203 | 116.2516 | 10.4605 | 112.7648 | 1.0795 | 0.097139 | 1.078 | 0.096998
25.22 | 21.6804 | 0.076495 | 0.018689 | 105.6792 | 127.3596 | 1.3207 | 0.012241 | 116.5194 | 10.8402 | 112.906 | 1.082 | 0.10067 | 1.0805 | 0.10052
25.24 | 21.8375 | 0.077433 | 0.01919 | 105.7852 | 127.6227 | 1.2147 | 0.011258 | 116.7039 | 10.9187 | 113.0644 | 1.0837 | 0.10139 | 1.0822 | 0.10125
25.26 | 21.8637 | 0.077433 | 0.019262 | 106.0126 | 127.8763 | 0.9873 | 0.00915 | 116.9444 | 10.9318 | 113.3005 | 1.086 | 0.10152 | 1.0844 | 0.10137
25.28 | 21.6018 | 0.077433 | 0.019333 | 106.0674 | 127.6692 | 0.9325 | 0.00864 | 116.8683 | 10.8009 | 113.268 | 1.0853 | 0.1003 | 1.0837 | 0.10015
25.3 | 21.2614 | 0.078183 | 0.019262 | 106.4193 | 127.6807 | 0.5806 | 0.00538 | 117.05 | 10.6307 | 113.5064 | 1.087 | 0.09872 | 1.0854 | 0.098576
25.32 | 20.5545 | 0.078183 | 0.018832 | 106.5795 | 127.134 | 0.4204 | 0.0038964 | 116.8567 | 10.2772 | 113.431 | 1.0852 | 0.095437 | 1.0836 | 0.095298
25.34 | 19.0096 | 0.078183 | 0.017471 | 107.812 | 126.8216 | 0.1879 | 0.00174 | 117.3168 | 9.5048 | 114.1485 | 1.0894 | 0.088264 | 1.0879 | 0.088136
25.36 | 17.0458 | 0.078183 | 0.015825 | 108.3037 | 125.3495 | -0.3038 | -0.0028157 | 116.8266 | 8.5229 | 113.9856 | 1.0849 | 0.079146 | 1.0833 | 0.079031
25.38 | 15.3176 | 0.078183 | 0.014607 | 108.6837 | 124.0013 | -0.6838 | -0.00634 | 116.3425 | 7.6588 | 113.7896 | 1.0804 | 0.071122 | 1.0788 | 0.071018
25.4 | 13.1444 | 0.077058 | 0.013175 | 109.366 | 122.5104 | -1.3661 | -0.012661 | 115.9382 | 6.5722 | 113.7475 | 1.0766 | 0.061031 | 1.0751 | 0.060942
25.42 | 10.6569 | 0.077058 | 0.011528 | 109.58 | 120.2369 | -1.5801 | -0.0146 | 114.9084 | 5.3284 | 113.1323 | 1.0671 | 0.049481 | 1.0655 | 0.049409
25.44 | 8.4836 | 0.074996 | 0.0096666 | 109.7202 | 118.2038 | -1.7203 | -0.015944 | 113.962 | 4.2418 | 112.5481 | 1.0583 | 0.039391 | 1.0567 | 0.039333
25.46 | 5.4986 | 0.074996 | 0.007232 | 110.1991 | 115.6977 | -2.1992 | -0.020383 | 112.9484 | 2.7493 | 112.032 | 1.0489 | 0.025531 | 1.0473 | 0.025494
25.48 | 2.697 | 0.074996 | 0.0048691 | 110.4319 | 113.1289 | -2.432 | -0.02254 | 111.7804 | 1.3485 | 111.3309 | 1.038 | 0.012522 | 1.0365 | 0.012504
25.5 | 0.078552 | 0.072746 | 0.0024345 | 111.4734 | 111.552 | -2.4735 | -0.022925 | 111.5127 | 0.039276 | 111.4996 | 1.0355 | 0.000365 | 1.034 | 0.000364
25.52 | -2.7493 | 0.072746 | 0 | 111.5526 | 108.8033 | -2.5527 | -0.023659 | 110.1779 | -1.3747 | 110.6362 | 1.0231 | -0.012765 | 1.0217 | -0.012747
25.54 | -5.3939 | 0.072746 | -0.0025778 | 111.3977 | 106.0038 | -2.3978 | -0.022223 | 108.7007 | -2.697 | 109.5997 | 1.0094 | -0.025045 | 1.008 | -0.025008
25.56 | -8.1432 | 0.069933 | -0.0050123 | 111.5361 | 103.3929 | -2.5362 | -0.023506 | 107.4645 | -4.0716 | 108.8217 | 0.99795 | -0.03781 | 0.99649 | -0.037755
25.58 | -10.6307 | 0.069933 | -0.0075901 | 111.3548 | 100.7241 | -2.3549 | -0.021826 | 106.0394 | -5.3154 | 107.8112 | 0.98471 | -0.04936 | 0.98328 | -0.049288
25.6 | -12.9611 | 0.067309 | -0.010025 | 111.4573 | 98.4962 | -2.4574 | -0.022776 | 104.9768 | -6.4805 | 107.1369 | 0.97484 | -0.06018 | 0.97342 | -0.060093
25.62 | -14.9249 | 0.067309 | -0.012244 | 111.2968 | 96.3719 | -2.2969 | -0.021288 | 103.8344 | -7.4624 | 106.3218 | 0.96424 | -0.069298 | 0.96283 | -0.069197
25.64 | -16.9149 | 0.067309 | -0.014392 | 111.1211 | 94.2062 | -2.1212 | -0.01966 | 102.6637 | -8.4574 | 105.4828 | 0.95336 | -0.078538 | 0.95198 | -0.078424
25.66 | -18.5645 | 0.064496 | -0.016541 | 111.024 | 92.4595 | -2.0241 | -0.01876 | 101.7418 | -9.2822 | 104.8358 | 0.9448 | -0.086197 | 0.94343 | -0.086072
25.68 | -19.926 | 0.064496 | -0.018259 | 110.7978 | 90.8718 | -1.7979 | -0.016663 | 100.8348 | -9.963 | 104.1558 | 0.93638 | -0.092519 | 0.93502 | -0.092385
25.7 | -20.8687 | 0.063184 | -0.019691 | 111.0718 | 90.2031 | -2.0719 | -0.019203 | 100.6375 | -10.4343 | 104.1156 | 0.93455 | -0.096896 | 0.93319 | -0.096755
25.72 | -21.5756 | 0.063184 | -0.020694 | 110.911 | 89.3354 | -1.9111 | -0.017713 | 100.1232 | -10.7878 | 103.7191 | 0.92977 | -0.10018 | 0.92842 | -0.10003
25.74 | -21.8898 | 0.063184 | -0.021481 | 110.8452 | 88.9554 | -1.8453 | -0.017103 | 99.9003 | -10.9449 | 103.5486 | 0.9277 | -0.10164 | 0.92635 | -0.10149
25.76 | -21.7327 | 0.062246 | -0.021768 | 110.6021 | 88.8694 | -1.6022 | -0.01485 | 99.7357 | -10.8664 | 103.3579 | 0.92617 | -0.10091 | 0.92483 | -0.10076
25.78 | -21.5756 | 0.062246 | -0.021911 | 110.299 | 88.7234 | -1.2991 | -0.01204 | 99.5112 | -10.7878 | 103.1071 | 0.92409 | -0.10018 | 0.92274 | -0.10003
25.8 | -21.3923 | 0.061871 | -0.021911 | 110.146 | 88.7537 | -1.1461 | -0.0106 | 99.4498 | -10.6962 | 103.0152 | 0.92352 | -0.099328 | 0.92217 | -0.099183
25.82 | -21.0258 | 0.061871 | -0.021266 | 109.8902 | 88.8644 | -0.8903 | -0.00825 | 99.3773 | -10.5129 | 102.8816 | 0.92285 | -0.097626 | 0.9215 | -0.097483
25.84 | -18.9572 | 0.061871 | -0.01962 | 109.3283 | 90.3711 | -0.3284 | -0.00304 | 99.8497 | -9.4786 | 103.0092 | 0.92723 | -0.088021 | 0.92588 | -0.087893
25.86 | -17.0196 | 0.062809 | -0.017973 | 108.7935 | 91.7739 | 0.2064 | 0.00191 | 100.2837 | -8.5098 | 103.1203 | 0.93126 | -0.079024 | 0.92991 | -0.078909
25.88 | -15.0296 | 0.062809 | -0.016326 | 108.4509 | 93.4213 | 0.549 | 0.0050883 | 100.9361 | -7.5148 | 103.441 | 0.93732 | -0.069785 | 0.93596 | -0.069683
25.9 | -13.092 | 0.062809 | -0.014679 | 107.9737 | 94.8817 | 1.0262 | 0.0095111 | 101.4277 | -6.546 | 103.6097 | 0.94189 | -0.060788 | 0.94051 | -0.0607
25.92 | -10.7354 | 0.065059 | -0.012602 | 106.3466 | 95.6112 | 1.6533 | 0.015323 | 100.9789 | -5.3677 | 102.7681 | 0.93772 | -0.049846 | 0.93635 | -0.049774
25.94 | -8.3003 | 0.065059 | -0.010311 | 106.1868 | 97.8865 | 1.8131 | 0.016804 | 102.0366 | -4.1502 | 103.42 | 0.94754 | -0.03854 | 0.94616 | -0.038483
25.96 | -5.7081 | 0.066934 | -0.0078049 | 105.9631 | 100.255 | 2.0368 | 0.018878 | 103.109 | -2.8541 | 104.0604 | 0.9575 | -0.026504 | 0.95611 | -0.026465
25.98 | -3.0112 | 0.066934 | -0.0050839 | 105.7742 | 102.763 | 2.2257 | 0.020628 | 104.2686 | -1.5056 | 104.7705 | 0.96827 | -0.013981 | 0.96686 | -0.013961
26 | -0.026184 | 0.066934 | -0.0022197 | 105.8536 | 105.8274 | 2.1463 | 0.019892 | 105.8405 | -0.013092 | 105.8449 | 0.98287 | -0.00012158 | 0.98143 | -0.0001214
26.02 | 2.4089 | 0.069746 | 0 | 104.9938 | 107.4027 | 2.0061 | 0.018593 | 106.1983 | 1.2045 | 105.7968 | 0.98619 | 0.011185 | 0.98475 | 0.011169
26.04 | 5.3677 | 0.069746 | 0.0026494 | 105.0766 | 110.4443 | 1.9233 | 0.017826 | 107.7605 | 2.6839 | 106.8658 | 1.0007 | 0.024923 | 0.99924 | 0.024887
26.06 | 7.8552 | 0.073121 | 0.0050839 | 104.781 | 112.6362 | 2.2189 | 0.020565 | 108.7086 | 3.9276 | 107.3994 | 1.0095 | 0.036473 | 1.008 | 0.03642
26.08 | 10.4474 | 0.073121 | 0.0075185 | 105.0104 | 115.4578 | 1.9895 | 0.018439 | 110.2341 | 5.2237 | 108.4929 | 1.0237 | 0.048509 | 1.0222 | 0.048438
26.1 | 12.7516 | 0.073121 | 0.009953 | 105.1697 | 117.9213 | 1.8302 | 0.016963 | 111.5455 | 6.3758 | 109.4202 | 1.0358 | 0.059208 | 1.0343 | 0.059121
26.12 | 14.8202 | 0.075371 | 0.011886 | 105.5484 | 120.3686 | 1.4515 | 0.013453 | 112.9585 | 7.4101 | 110.4885 | 1.049 | 0.068812 | 1.0474 | 0.068712
26.14 | 16.8363 | 0.075371 | 0.013891 | 105.6449 | 122.4812 | 1.355 | 0.012558 | 114.0631 | 8.4182 | 111.257 | 1.0592 | 0.078173 | 1.0577 | 0.07806
26.16 | 18.3026 | 0.075371 | 0.015467 | 105.9417 | 124.2443 | 1.0582 | 0.0098077 | 115.093 | 9.1513 | 112.0426 | 1.0688 | 0.084982 | 1.0672 | 0.084858
26.18 | 19.7166 | 0.077058 | 0.016827 | 105.598 | 125.3146 | 1.4019 | 0.012993 | 115.4563 | 9.8583 | 112.1702 | 1.0722 | 0.091547 | 1.0706 | 0.091413
26.2 | 20.8163 | 0.077058 | 0.018044 | 105.8251 | 126.6414 | 1.1748 | 0.010888 | 116.2332 | 10.4081 | 112.7639 | 1.0794 | 0.096653 | 1.0778 | 0.096512
26.22 | 21.3138 | 0.07837 | 0.018689 | 105.7825 | 127.0963 | 1.2174 | 0.011283 | 116.4394 | 10.6569 | 112.8871 | 1.0813 | 0.098963 | 1.0797 | 0.098819
26.24 | 21.8898 | 0.07837 | 0.019405 | 105.9752 | 127.865 | 1.0247 | 0.0095 | 116.9201 | 10.9449 | 113.2718 | 1.0858 | 0.10164 | 1.0842 | 0.10149
26.26 | 21.7327 | 0.07837 | 0.019548 | 106.1448 | 127.8775 | 0.8551 | 0.00793 | 117.0112 | 10.8664 | 113.389 | 1.0866 | 0.10091 | 1.085 | 0.10076
26.28 | 21.34 | 0.07912 | 0.019548 | 106.0875 | 127.4275 | 0.9124 | 0.0084564 | 116.7575 | 10.67 | 113.2008 | 1.0842 | 0.099085 | 1.0827 | 0.09894
26.3 | 20.9996 | 0.07912 | 0.019548 | 106.3335 | 127.3331 | 0.6664 | 0.0061764 | 116.8333 | 10.4998 | 113.3334 | 1.0849 | 0.097504 | 1.0834 | 0.097362
26.32 | 20.4497 | 0.07912 | 0.019047 | 106.4878 | 126.9375 | 0.5121 | 0.00475 | 116.7127 | 10.2249 | 113.3044 | 1.0838 | 0.094951 | 1.0822 | 0.094813
26.34 | 18.8263 | 0.079495 | 0.017543 | 107.0848 | 125.9111 | -0.0849 | -0.00078688 | 116.498 | 9.4132 | 113.3602 | 1.0818 | 0.087413 | 1.0803 | 0.087286
26.36 | 16.7316 | 0.079495 | 0.015968 | 107.3179 | 124.0495 | -0.318 | -0.0029473 | 115.6837 | 8.3658 | 112.8951 | 1.0743 | 0.077687 | 1.0727 | 0.077574
26.38 | 15.1082 | 0.078745 | 0.01475 | 108.7544 | 123.8626 | -0.7545 | -0.0069929 | 116.3085 | 7.5541 | 113.7905 | 1.0801 | 0.070149 | 1.0785 | 0.070047
26.4 | 12.9873 | 0.078745 | 0.013318 | 109.2504 | 122.2377 | -1.2505 | -0.01159 | 115.744 | 6.4936 | 113.5795 | 1.0748 | 0.060302 | 1.0733 | 0.060214
26.42 | 11.0497 | 0.078745 | 0.011815 | 109.5504 | 120.6001 | -1.5505 | -0.01437 | 115.0752 | 5.5248 | 113.2336 | 1.0686 | 0.051305 | 1.0671 | 0.05123
26.44 | 8.4313 | 0.077245 | 0.009953 | 110.0001 | 118.4314 | -2.0002 | -0.018538 | 114.2157 | 4.2156 | 112.8105 | 1.0606 | 0.039148 | 1.0591 | 0.03909
26.46 | 5.6819 | 0.077245 | 0.0074469 | 110.1892 | 115.8711 | -2.1893 | -0.020291 | 113.0302 | 2.841 | 112.0832 | 1.0496 | 0.026382 | 1.0481 | 0.026344
26.48 | 2.8017 | 0.074621 | 0.0050123 | 111.2299 | 114.0316 | -2.23 | -0.020668 | 112.6307 | 1.4008 | 112.1638 | 1.0459 | 0.013009 | 1.0444 | 0.01299
26.5 | 0.13092 | 0.074621 | 0.0025778 | 111.608 | 111.7389 | -2.6081 | -0.024173 | 111.6735 | 0.06546 | 111.6516 | 1.037 | 0.000608 | 1.0355 | 0.000607
26.52 | -2.5137 | 0.074621 | 0.00021481 | 111.4285 | 108.9148 | -2.4286 | -0.022509 | 110.1717 | -1.2568 | 110.5906 | 1.0231 | -0.011671 | 1.0216 | -0.011654
26.54 | -5.2368 | 0.071996 | -0.0023629 | 111.377 | 106.1402 | -2.3771 | -0.022032 | 108.7586 | -2.6184 | 109.6314 | 1.01 | -0.024315 | 1.0085 | -0.02428
26.56 | -7.8552 | 0.071996 | -0.0049407 | 111.6368 | 103.7816 | -2.6369 | -0.024439 | 107.7092 | -3.9276 | 109.0184 | 1.0002 | -0.036473 | 0.99876 | -0.03642
26.58 | -10.3689 | 0.068621 | -0.0074469 | 111.2559 | 100.887 | -2.256 | -0.020909 | 106.0715 | -5.1844 | 107.7996 | 0.98501 | -0.048144 | 0.98357 | -0.048074
26.6 | -12.6992 | 0.068621 | -0.0098098 | 111.1373 | 98.4381 | -2.1374 | -0.01981 | 104.7877 | -6.3496 | 106.9042 | 0.97309 | -0.058964 | 0.97167 | -0.058879
26.62 | -14.8987 | 0.068621 | -0.012173 | 111.1759 | 96.2772 | -2.176 | -0.020168 | 103.7265 | -7.4494 | 106.2097 | 0.96323 | -0.069177 | 0.96183 | -0.069076
26.64 | -16.6268 | 0.065996 | -0.014321 | 111.1002 | 94.4734 | -2.1003 | -0.019466 | 102.7868 | -8.3134 | 105.5579 | 0.95451 | -0.077201 | 0.95312 | -0.077088
26.66 | -18.4335 | 0.065996 | -0.016397 | 110.8187 | 92.3852 | -1.8188 | -0.016857 | 101.6019 | -9.2168 | 104.6742 | 0.9435 | -0.08559 | 0.94213 | -0.085465
26.68 | -19.7427 | 0.065996 | -0.018188 | 110.7305 | 90.9878 | -1.7306 | -0.01604 | 100.8591 | -9.8714 | 104.1496 | 0.93661 | -0.091668 | 0.93524 | -0.091535
26.7 | -20.633 | 0.064871 | -0.01962 | 110.6555 | 90.0225 | -1.6556 | -0.0153 | 100.339 | -10.3165 | 103.7778 | 0.93178 | -0.095802 | 0.93042 | -0.095662
26.72 | -21.3138 | 0.064871 | -0.02055 | 110.7191 | 89.4053 | -1.7192 | -0.015934 | 100.0622 | -10.6569 | 103.6145 | 0.92921 | -0.098963 | 0.92785 | -0.098819
26.74 | -21.8637 | 0.063746 | -0.02141 | 110.8991 | 89.0354 | -1.8992 | -0.017602 | 99.9673 | -10.9318 | 103.6112 | 0.92832 | -0.10152 | 0.92697 | -0.10137
26.76 | -21.7589 | 0.063746 | -0.021625 | 110.5425 | 88.7836 | -1.5426 | -0.014297 | 99.663 | -10.8795 | 103.2895 | 0.9255 | -0.10103 | 0.92415 | -0.10088
26.78 | -21.628 | 0.063746 | -0.021768 | 110.4062 | 88.7782 | -1.4063 | -0.013034 | 99.5922 | -10.814 | 103.1969 | 0.92484 | -0.10042 | 0.92349 | -0.10028
26.8 | -21.2352 | 0.063184 | -0.021768 | 110.0679 | 88.8327 | -1.068 | -0.0099 | 99.4503 | -10.6176 | 102.9895 | 0.92352 | -0.098598 | 0.92218 | -0.098455
26.82 | -20.8948 | 0.063184 | -0.021052 | 110.0967 | 89.2019 | -1.0968 | -0.0102 | 99.6493 | -10.4474 | 103.1318 | 0.92537 | -0.097018 | 0.92402 | -0.096876
26.84 | -18.7216 | 0.063559 | -0.019405 | 109.3805 | 90.6589 | -0.3806 | -0.0035275 | 100.0197 | -9.3608 | 103.14 | 0.92881 | -0.086927 | 0.92746 | -0.0868
26.86 | -16.8887 | 0.063559 | -0.017758 | 108.7848 | 91.8961 | 0.2151 | 0.0019936 | 100.3405 | -8.4443 | 103.1552 | 0.93179 | -0.078417 | 0.93043 | -0.078302
26.88 | -15.082 | 0.063559 | -0.016183 | 108.5562 | 93.4742 | 0.4437 | 0.0041123 | 101.0152 | -7.541 | 103.5289 | 0.93806 | -0.070028 | 0.93669 | -0.069926
26.9 | -12.9349 | 0.065059 | -0.0144 | 106.9844 | 94.0495 | 1.0155 | 0.0094119 | 100.5169 | -6.4675 | 102.6728 | 0.93343 | -0.060059 | 0.93207 | -0.059971
26.92 | -10.6831 | 0.065059 | -0.012459 | 106.405 | 95.7219 | 1.5949 | 0.014782 | 101.0635 | -5.3415 | 102.844 | 0.9385 | -0.049603 | 0.93714 | -0.049531
26.94 | -8.1694 | 0.065059 | -0.0102 | 106.4861 | 98.3167 | 1.5138 | 0.01403 | 102.4014 | -4.0847 | 103.763 | 0.95093 | -0.037932 | 0.94954 | -0.037876
26.96 | -5.7343 | 0.068058 | -0.0077333 | 105.9642 | 100.2299 | 2.0357 | 0.018867 | 103.0971 | -2.8671 | 104.0528 | 0.95739 | -0.026625 | 0.95599 | -0.026586
26.98 | -2.7493 | 0.068058 | -0.0049407 | 106.0571 | 103.3078 | 1.9428 | 0.018006 | 104.6824 | -1.3747 | 105.1407 | 0.97211 | -0.012765 | 0.97069 | -0.012747
27 | -0.26184 | 0.070683 | -0.0021481 | 104.8314 | 104.5696 | 2.1685 | 0.020098 | 104.7005 | -0.13092 | 104.7441 | 0.97228 | -0.00122 | 0.97086 | -0.00121
27.02 | 2.7493 | 0.070683 | 0.00021481 | 104.8503 | 107.5996 | 2.1496 | 0.019923 | 106.225 | 1.3747 | 105.7667 | 0.98644 | 0.012765 | 0.985 | 0.012747
27.04 | 5.2892 | 0.070683 | 0.00279 | 105.1573 | 110.4465 | 1.8426 | 0.017078 | 107.8019 | 2.6446 | 106.9204 | 1.0011 | 0.024558 | 0.99962 | 0.024523
27.06 | 7.9599 | 0.073496 | 0.0052987 | 104.9875 | 112.9474 | 2.0124 | 0.018651 | 108.9675 | 3.98 | 107.6408 | 1.0119 | 0.036959 | 1.0104 | 0.036905
27.08 | 10.4736 | 0.073496 | 0.0076617 | 105.0498 | 115.5234 | 1.9501 | 0.018074 | 110.2866 | 5.2368 | 108.541 | 1.0242 | 0.04863 | 1.0227 | 0.04856
27.1 | 12.8564 | 0.076121 | 0.010025 | 105.5122 | 118.3686 | 1.4877 | 0.013788 | 111.9404 | 6.4282 | 109.7977 | 1.0395 | 0.059694 | 1.038 | 0.059607
27.12 | 14.8987 | 0.076121 | 0.012173 | 105.8065 | 120.7052 | 1.1934 | 0.011061 | 113.2559 | 7.4494 | 110.7727 | 1.0517 | 0.069177 | 1.0502 | 0.069076
27.14 | 16.7316 | 0.076121 | 0.014106 | 105.937 | 122.6686 | 1.0629 | 0.0098512 | 114.3028 | 8.3658 | 111.5142 | 1.0614 | 0.077687 | 1.0599 | 0.077574
27.16 | 18.4335 | 0.077808 | 0.015681 | 105.6695 | 124.103 | 1.3304 | 0.01233 | 114.8863 | 9.2168 | 111.814 | 1.0669 | 0.08559 | 1.0653 | 0.085465
27.18 | 19.6904 | 0.077808 | 0.017042 | 105.8214 | 125.5118 | 1.1785 | 0.010923 | 115.6666 | 9.8452 | 112.3849 | 1.0741 | 0.091425 | 1.0725 | 0.091292
27.2 | 20.8163 | 0.077808 | 0.018116 | 105.6639 | 126.4802 | 1.336 | 0.012382 | 116.072 | 10.4081 | 112.6027 | 1.0779 | 0.096653 | 1.0763 | 0.096512
27.22 | 21.5233 | 0.079308 | 0.018904 | 105.8865 | 127.4098 | 1.1134 | 0.010319 | 116.6481 | 10.7616 | 113.0609 | 1.0832 | 0.099936 | 1.0816 | 0.09979
27.24 | 22.0731 | 0.079308 | 0.019548 | 105.8724 | 127.9455 | 1.1275 | 0.01045 | 116.909 | 11.0366 | 113.2301 | 1.0856 | 0.10249 | 1.0841 | 0.10234
27.26 | 21.6542 | 0.080245 | 0.019691 | 105.9614 | 127.6156 | 1.0385 | 0.00963 | 116.7885 | 10.8271 | 113.1795 | 1.0845 | 0.10054 | 1.083 | 0.1004
27.28 | 21.3923 | 0.080245 | 0.019691 | 106.1484 | 127.5407 | 0.8515 | 0.0078919 | 116.8446 | 10.6962 | 113.2792 | 1.0851 | 0.099328 | 1.0835 | 0.099183
27.3 | 21.2091 | 0.080245 | 0.019691 | 106.2499 | 127.459 | 0.75 | 0.0069512 | 116.8544 | 10.6045 | 113.3196 | 1.0851 | 0.098477 | 1.0836 | 0.098333
27.32 | 20.4497 | 0.08062 | 0.018975 | 106.2621 | 126.7118 | 0.7378 | 0.00684 | 116.487 | 10.2249 | 113.0787 | 1.0817 | 0.094951 | 1.0802 | 0.094813
27.34 | 18.8001 | 0.08062 | 0.017615 | 106.8517 | 125.6518 | 0.1482 | 0.0013736 | 116.2518 | 9.4001 | 113.1184 | 1.0795 | 0.087292 | 1.078 | 0.087164
27.36 | 16.8887 | 0.08062 | 0.016111 | 107.1087 | 123.9974 | -0.1088 | -0.0010084 | 115.553 | 8.4443 | 112.7383 | 1.0731 | 0.078417 | 1.0715 | 0.078302
27.38 | 15.1867 | 0.080245 | 0.014894 | 108.4045 | 123.5912 | -0.4046 | -0.0037499 | 115.9979 | 7.5934 | 113.4667 | 1.0772 | 0.070514 | 1.0756 | 0.070411
27.4 | 13.0396 | 0.080245 | 0.013462 | 108.9021 | 121.9417 | -0.9022 | -0.0083618 | 115.4219 | 6.5198 | 113.2486 | 1.0718 | 0.060545 | 1.0703 | 0.060457
27.42 | 10.6307 | 0.078558 | 0.011886 | 109.1097 | 119.7404 | -1.1098 | -0.010286 | 114.4251 | 5.3154 | 112.6533 | 1.0626 | 0.04936 | 1.061 | 0.049288
27.44 | 8.5098 | 0.078558 | 0.010025 | 109.6348 | 118.1446 | -1.6349 | -0.015153 | 113.8897 | 4.2549 | 112.4714 | 1.0576 | 0.039512 | 1.0561 | 0.039455
27.46 | 5.5248 | 0.078558 | 0.0075185 | 109.9354 | 115.4602 | -1.9355 | -0.017939 | 112.6978 | 2.7624 | 111.777 | 1.0465 | 0.025653 | 1.045 | 0.025615
27.48 | 2.5398 | 0.076495 | 0.0050123 | 110.5889 | 113.1287 | -2.589 | -0.023996 | 111.8588 | 1.2699 | 111.4355 | 1.0388 | 0.011793 | 1.0372 | 0.011776
27.5 | -0.078552 | 0.076495 | 0.002721 | 110.5964 | 110.5178 | -2.5965 | -0.024065 | 110.5571 | -0.039276 | 110.5702 | 1.0267 | -0.00036473 | 1.0252 | -0.0003642
27.52 | -2.8802 | 0.073308 | 0.00021481 | 111.4426 | 108.5624 | -2.4427 | -0.02264 | 110.0025 | -1.4401 | 110.4825 | 1.0215 | -0.013373 | 1.02 | -0.013354
27.54 | -5.3939 | 0.073308 | -0.00215 | 111.4557 | 106.0618 | -2.4558 | -0.022761 | 108.7587 | -2.697 | 109.6577 | 1.01 | -0.025045 | 1.0085 | -0.025008
27.56 | -8.248 | 0.073308 | -0.0047975 | 111.5775 | 103.3295 | -2.5776 | -0.02389 | 107.4535 | -4.124 | 108.8282 | 0.99784 | -0.038296 | 0.99639 | -0.038241
27.58 | -10.6831 | 0.070683 | -0.0073036 | 111.4022 | 100.7191 | -2.4023 | -0.022265 | 106.0607 | -5.3415 | 107.8412 | 0.98491 | -0.049603 | 0.98347 | -0.049531
27.6 | -12.9611 | 0.070683 | -0.0097382 | 111.131 | 98.1699 | -2.1311 | -0.019752 | 104.6505 | -6.4805 | 106.8106 | 0.97181 | -0.06018 | 0.9704 | -0.060093
27.62 | -15.1344 | 0.068058 | -0.012101 | 111.2102 | 96.0758 | -2.2103 | -0.020486 | 103.643 | -7.5672 | 106.1654 | 0.96246 | -0.070271 | 0.96106 | -0.070169
27.64 | -17.0196 | 0.068058 | -0.014249 | 111.0202 | 94.0006 | -2.0203 | -0.018725 | 102.5104 | -8.5098 | 105.347 | 0.95194 | -0.079024 | 0.95055 | -0.078909
27.66 | -18.6954 | 0.068058 | -0.016254 | 110.9587 | 92.2633 | -1.9588 | -0.018155 | 101.611 | -9.3477 | 104.7269 | 0.94359 | -0.086805 | 0.94221 | -0.086679
27.68 | -20.0308 | 0.066371 | -0.017973 | 111.1187 | 91.0879 | -2.1188 | -0.019638 | 101.1033 | -10.0154 | 104.4418 | 0.93887 | -0.093006 | 0.93751 | -0.09287
27.7 | -20.9472 | 0.066371 | -0.019333 | 110.9839 | 90.0367 | -1.984 | -0.018388 | 100.5103 | -10.4736 | 104.0015 | 0.93337 | -0.097261 | 0.93201 | -0.097119
27.72 | -21.5756 | 0.066371 | -0.020407 | 110.7172 | 89.1416 | -1.7173 | -0.015916 | 99.9294 | -10.7878 | 103.5253 | 0.92797 | -0.10018 | 0.92662 | -0.10003
27.74 | -22.1517 | 0.065059 | -0.021123 | 110.393 | 88.2413 | -1.3931 | -0.012912 | 99.3172 | -11.0758 | 103.0091 | 0.92229 | -0.10285 | 0.92094 | -0.1027
27.76 | -21.916 | 0.065059 | -0.02141 | 110.47 | 88.554 | -1.4701 | -0.013625 | 99.512 | -10.958 | 103.1647 | 0.9241 | -0.10176 | 0.92275 | -0.10161
27.78 | -21.7065 | 0.064496 | -0.021553 | 110.3427 | 88.6362 | -1.3428 | -0.012445 | 99.4894 | -10.8533 | 103.1072 | 0.92389 | -0.10079 | 0.92254 | -0.10064
27.8 | -21.3138 | 0.064496 | -0.021553 | 110.0519 | 88.7381 | -1.052 | -0.00975 | 99.395 | -10.6569 | 102.9473 | 0.92301 | -0.098963 | 0.92167 | -0.098819
27.82 | -20.9734 | 0.064496 | -0.021052 | 110.0322 | 89.0588 | -1.0323 | -0.0095676 | 99.5455 | -10.4867 | 103.0411 | 0.92441 | -0.097382 | 0.92306 | -0.097241
27.84 | -18.8787 | 0.064496 | -0.019262 | 109.5177 | 90.639 | -0.5178 | -0.0048 | 100.0784 | -9.4393 | 103.2248 | 0.92936 | -0.087656 | 0.928 | -0.087529
27.86 | -16.8625 | 0.064496 | -0.017615 | 109.0035 | 92.141 | -0.0036 | -3.3366e-05 | 100.5722 | -8.4313 | 103.3827 | 0.93394 | -0.078295 | 0.93258 | -0.078181
27.88 | -14.8725 | 0.065996 | -0.015968 | 107.5782 | 92.7057 | 0.4217 | 0.00391 | 100.1419 | -7.4363 | 102.6207 | 0.92995 | -0.069055 | 0.92859 | -0.068955
27.9 | -13.0396 | 0.065996 | -0.0144 | 107.2173 | 94.1777 | 0.7826 | 0.0072533 | 100.6975 | -6.5198 | 102.8708 | 0.93511 | -0.060545 | 0.93374 | -0.060457
27.92 | -10.5522 | 0.065996 | -0.012316 | 106.5605 | 96.0083 | 1.4394 | 0.013341 | 101.2844 | -5.2761 | 103.0431 | 0.94056 | -0.048995 | 0.93919 | -0.048924
27.94 | -8.0647 | 0.068246 | -0.009953 | 106.4796 | 98.4149 | 1.5203 | 0.014091 | 102.4473 | -4.0323 | 103.7914 | 0.95135 | -0.037445 | 0.94997 | -0.037391
27.96 | -5.3939 | 0.068246 | -0.00752 | 106.1191 | 100.7252 | 1.8808 | 0.017432 | 103.4221 | -2.697 | 104.3211 | 0.96041 | -0.025045 | 0.95901 | -0.025008
27.98 | -2.6184 | 0.070871 | -0.0048691 | 104.8898 | 102.2714 | 2.1101 | 0.019557 | 103.5806 | -1.3092 | 104.017 | 0.96188 | -0.012158 | 0.96048 | -0.01214
28 | 0.052368 | 0.070871 | -0.0019333 | 104.9686 | 105.021 | 2.0313 | 0.018827 | 104.9948 | 0.026184 | 104.9861 | 0.97501 | 0.00024315 | 0.97359 | 0.0002428
28.02 | 2.697 | 0.070871 | 0.00035802 | 105.2015 | 107.8985 | 1.7984 | 0.016668 | 106.55 | 1.3485 | 106.1005 | 0.98945 | 0.012522 | 0.98801 | 0.012504
28.04 | 5.4201 | 0.073683 | 0.00286 | 105.0214 | 110.4415 | 1.9785 | 0.018337 | 107.7314 | 2.71 | 106.8281 | 1.0004 | 0.025166 | 0.99897 | 0.02513
28.06 | 8.2741 | 0.073683 | 0.0054419 | 105.2023 | 113.4764 | 1.7976 | 0.016661 | 109.3394 | 4.1371 | 107.9603 | 1.0154 | 0.038418 | 1.0139 | 0.038362
28.08 | 10.814 | 0.073683 | 0.0078765 | 105.1113 | 115.9253 | 1.8886 | 0.017504 | 110.5183 | 5.407 | 108.716 | 1.0263 | 0.050211 | 1.0248 | 0.050138
28.1 | 13.1706 | 0.076495 | 0.010239 | 104.9982 | 118.1688 | 2.0017 | 0.018552 | 111.5835 | 6.5853 | 109.3884 | 1.0362 | 0.061153 | 1.0347 | 0.061064
28.12 | 15.1605 | 0.076495 | 0.012244 | 105.6048 | 120.7653 | 1.3951 | 0.01293 | 113.1851 | 7.5803 | 110.6583 | 1.0511 | 0.070393 | 1.0495 | 0.07029
28.14 | 17.1505 | 0.078745 | 0.014249 | 105.6824 | 122.8329 | 1.3175 | 0.012211 | 114.2577 | 8.5753 | 111.3992 | 1.061 | 0.079632 | 1.0595 | 0.079516
28.16 | 18.6954 | 0.078745 | 0.015825 | 105.4924 | 124.1878 | 1.5075 | 0.013972 | 114.8401 | 9.3477 | 111.7242 | 1.0664 | 0.086805 | 1.0649 | 0.086679
28.18 | 19.926 | 0.078745 | 0.017113 | 105.6417 | 125.5677 | 1.3582 | 0.012588 | 115.6047 | 9.963 | 112.2837 | 1.0735 | 0.092519 | 1.072 | 0.092385
28.2 | 20.9734 | 0.080058 | 0.018259 | 105.7364 | 126.7098 | 1.2635 | 0.01171 | 116.2231 | 10.4867 | 112.7275 | 1.0793 | 0.097382 | 1.0777 | 0.097241
28.22 | 21.6018 | 0.080058 | 0.019047 | 105.8865 | 127.4883 | 1.1134 | 0.010319 | 116.6874 | 10.8009 | 113.0871 | 1.0836 | 0.1003 | 1.082 | 0.10015
28.24 | 21.9684 | 0.080058 | 0.019691 | 105.7809 | 127.7493 | 1.219 | 0.011298 | 116.7651 | 10.9842 | 113.1037 | 1.0843 | 0.102 | 1.0827 | 0.10185
28.26 | 21.916 | 0.081183 | 0.019906 | 105.9965 | 127.9125 | 1.0034 | 0.0092998 | 116.9545 | 10.958 | 113.3018 | 1.0861 | 0.10176 | 1.0845 | 0.10161
28.28 | 21.5233 | 0.081183 | 0.019906 | 106.0986 | 127.6219 | 0.9013 | 0.0083535 | 116.8602 | 10.7616 | 113.273 | 1.0852 | 0.099936 | 1.0836 | 0.09979
28.3 | 21.3138 | 0.081558 | 0.019763 | 106.486 | 127.7998 | 0.5139 | 0.004763 | 117.1429 | 10.6569 | 113.5906 | 1.0878 | 0.098963 | 1.0862 | 0.098819
28.32 | 20.5545 | 0.081558 | 0.01919 | 106.4803 | 127.0348 | 0.5196 | 0.00482 | 116.7575 | 10.2772 | 113.3318 | 1.0842 | 0.095437 | 1.0827 | 0.095298
28.34 | 18.8001 | 0.081558 | 0.017758 | 107.0865 | 125.8866 | -0.0866 | -0.00080263 | 116.4866 | 9.4001 | 113.3532 | 1.0817 | 0.087292 | 1.0802 | 0.087164
28.36 | 17.072 | 0.08137 | 0.016254 | 108.3358 | 125.4078 | -0.3359 | -0.0031132 | 116.8718 | 8.536 | 114.0265 | 1.0853 | 0.079268 | 1.0837 | 0.079152
28.38 | 15.1867 | 0.08137 | 0.015037 | 108.5323 | 123.719 | -0.5324 | -0.0049344 | 116.1257 | 7.5934 | 113.5945 | 1.0784 | 0.070514 | 1.0768 | 0.070411
28.4 | 13.1706 | 0.080245 | 0.013533 | 108.9836 | 122.1542 | -0.9837 | -0.0091172 | 115.5689 | 6.5853 | 113.3738 | 1.0732 | 0.061153 | 1.0716 | 0.061064
28.42 | 10.9711 | 0.080245 | 0.012101 | 109.7367 | 120.7078 | -1.7368 | -0.016097 | 115.2223 | 5.4856 | 113.3937 | 1.07 | 0.05094 | 1.0684 | 0.050866
28.44 | 8.7978 | 0.080245 | 0.010311 | 109.7399 | 118.5377 | -1.74 | -0.016127 | 114.1388 | 4.3989 | 112.6725 | 1.0599 | 0.04085 | 1.0584 | 0.04079
28.46 | 5.6557 | 0.078558 | 0.0077333 | 110.0222 | 115.6779 | -2.0223 | -0.018743 | 112.8501 | 2.8279 | 111.9074 | 1.048 | 0.02626 | 1.0464 | 0.026222
28.48 | 2.7493 | 0.078558 | 0.0052987 | 110.1454 | 112.8947 | -2.1455 | -0.019885 | 111.5201 | 1.3747 | 111.0618 | 1.0356 | 0.012765 | 1.0341 | 0.012747
28.5 | 0.10474 | 0.078558 | 0.0028642 | 110.6554 | 110.7601 | -2.6555 | -0.024612 | 110.7078 | 0.052368 | 110.6903 | 1.0281 | 0.000486 | 1.0266 | 0.000486
28.52 | -2.8017 | 0.076308 | 0.00042963 | 111.504 | 108.7023 | -2.5041 | -0.023209 | 110.1032 | -1.4008 | 110.5701 | 1.0224 | -0.013009 | 1.021 | -0.01299
28.54 | -5.5248 | 0.076308 | -0.0021481 | 111.621 | 106.0962 | -2.6211 | -0.024293 | 108.8586 | -2.7624 | 109.7794 | 1.0109 | -0.025653 | 1.0094 | -0.025615
28.56 | -8.0909 | 0.072183 | -0.0045827 | 111.611 | 103.5201 | -2.6111 | -0.0242 | 107.5656 | -4.0454 | 108.914 | 0.99888 | -0.037567 | 0.99743 | -0.037512
28.58 | -10.5783 | 0.072183 | -0.0070888 | 111.6141 | 101.0358 | -2.6142 | -0.024229 | 106.3249 | -5.2892 | 108.088 | 0.98736 | -0.049117 | 0.98593 | -0.049045
28.6 | -12.9873 | 0.072183 | -0.009595 | 111.6467 | 98.6594 | -2.6468 | -0.024531 | 105.1531 | -6.4936 | 107.3176 | 0.97648 | -0.060302 | 0.97506 | -0.060214
28.62 | -15.0296 | 0.069558 | -0.011886 | 111.1888 | 96.1592 | -2.1889 | -0.020287 | 103.674 | -7.5148 | 106.1789 | 0.96275 | -0.069785 | 0.96134 | -0.069683
28.64 | -16.9672 | 0.069558 | -0.014034 | 111.246 | 94.2788 | -2.2461 | -0.020817 | 102.7624 | -8.4836 | 105.5903 | 0.95428 | -0.078781 | 0.95289 | -0.078667
28.66 | -18.4597 | 0.069558 | -0.016039 | 111.188 | 92.7283 | -2.1881 | -0.02028 | 101.9581 | -9.2299 | 105.0348 | 0.94681 | -0.085711 | 0.94543 | -0.085586
28.68 | -19.9784 | 0.067684 | -0.017901 | 110.9224 | 90.944 | -1.9225 | -0.017818 | 100.9332 | -9.9892 | 104.2629 | 0.93729 | -0.092763 | 0.93593 | -0.092627
28.7 | -20.921 | 0.067684 | -0.019333 | 110.6543 | 89.7333 | -1.6544 | -0.015333 | 100.1938 | -10.4605 | 103.6806 | 0.93043 | -0.097139 | 0.92907 | -0.096998
28.72 | -21.5233 | 0.066184 | -0.020336 | 110.5697 | 89.0464 | -1.5698 | -0.014549 | 99.8081 | -10.7616 | 103.3953 | 0.92685 | -0.099936 | 0.9255 | -0.09979
28.74 | -22.0208 | 0.066184 | -0.021123 | 110.6342 | 88.6134 | -1.6343 | -0.015147 | 99.6238 | -11.0104 | 103.2939 | 0.92514 | -0.10225 | 0.92379 | -0.1021
28.76 | -22.0993 | 0.066184 | -0.02141 | 110.583 | 88.4837 | -1.5831 | -0.014673 | 99.5333 | -11.0497 | 103.2166 | 0.92429 | -0.10261 | 0.92295 | -0.10246
28.78 | -21.7065 | 0.065621 | -0.021481 | 109.9309 | 88.2244 | -0.931 | -0.0086287 | 99.0776 | -10.8533 | 102.6954 | 0.92006 | -0.10079 | 0.91872 | -0.10064
28.8 | -21.6018 | 0.065621 | -0.021481 | 110.0143 | 88.4125 | -1.0144 | -0.0094 | 99.2134 | -10.8009 | 102.8137 | 0.92132 | -0.1003 | 0.91998 | -0.10015
28.82 | -20.9734 | 0.065621 | -0.020908 | 109.7443 | 88.7709 | -0.7444 | -0.0068993 | 99.2576 | -10.4867 | 102.7532 | 0.92173 | -0.097382 | 0.92039 | -0.097241
28.84 | -18.9049 | 0.065621 | -0.01919 | 109.1954 | 90.2905 | -0.1955 | -0.00181 | 99.743 | -9.4524 | 102.8938 | 0.92624 | -0.087778 | 0.92489 | -0.08765
28.86 | -17.0982 | 0.065621 | -0.017543 | 108.9261 | 91.8279 | 0.0738 | 0.000684 | 100.377 | -8.5491 | 103.2267 | 0.93213 | -0.079389 | 0.93077 | -0.079274
28.88 | -15.2129 | 0.066746 | -0.015896 | 107.2437 | 92.0308 | 0.7562 | 0.0070087 | 99.6372 | -7.6065 | 102.1727 | 0.92526 | -0.070636 | 0.92391 | -0.070533
28.9 | -12.9873 | 0.066746 | -0.014249 | 106.924 | 93.9367 | 1.0759 | 0.0099717 | 100.4304 | -6.4936 | 102.5949 | 0.93262 | -0.060302 | 0.93127 | -0.060214
28.92 | -10.7878 | 0.066746 | -0.012244 | 106.3639 | 95.5761 | 1.636 | 0.015163 | 100.97 | -5.3939 | 102.768 | 0.93764 | -0.050089 | 0.93627 | -0.050016
28.94 | -8.3003 | 0.068621 | -0.0098814 | 106.0688 | 97.7685 | 1.9311 | 0.017898 | 101.9186 | -4.1502 | 103.302 | 0.94645 | -0.03854 | 0.94507 | -0.038483
28.96 | -5.7343 | 0.068621 | -0.0074469 | 106.0208 | 100.2865 | 1.9791 | 0.018343 | 103.1537 | -2.8671 | 104.1094 | 0.95791 | -0.026625 | 0.95652 | -0.026586
28.98 | -3.0373 | 0.071808 | -0.0047259 | 104.939 | 101.9017 | 2.0609 | 0.019101 | 103.4203 | -1.5187 | 103.9266 | 0.96039 | -0.014103 | 0.95899 | -0.014082
29 | 0 | 0.071808 | -0.0017901 | 104.8734 | 104.8734 | 2.1265 | 0.019709 | 104.8734 | 0 | 104.8734 | 0.97388 | 0 | 0.97247 | 0
29.02 | 2.3827 | 0.071808 | 0.00035802 | 104.9378 | 107.3205 | 2.0621 | 0.019112 | 106.1292 | 1.1914 | 105.732 | 0.98555 | 0.011063 | 0.98411 | 0.011047
29.04 | 5.263 | 0.075183 | 0.0030074 | 105.1382 | 110.4012 | 1.8617 | 0.017255 | 107.7697 | 2.6315 | 106.8925 | 1.0008 | 0.024437 | 0.99932 | 0.024401
29.06 | 7.8028 | 0.075183 | 0.00544 | 105.2134 | 113.0162 | 1.7865 | 0.016558 | 109.1148 | 3.9014 | 107.8143 | 1.0133 | 0.03623 | 1.0118 | 0.036177
29.08 | 10.526 | 0.07762 | 0.0080197 | 105.2237 | 115.7497 | 1.7762 | 0.016462 | 110.4867 | 5.263 | 108.7324 | 1.026 | 0.048874 | 1.0245 | 0.048802
29.1 | 12.7778 | 0.07762 | 0.010311 | 105.1511 | 117.9289 | 1.8488 | 0.017135 | 111.54 | 6.3889 | 109.4104 | 1.0358 | 0.059329 | 1.0343 | 0.059243
29.12 | 14.9249 | 0.07762 | 0.012388 | 105.386 | 120.3109 | 1.6139 | 0.014958 | 112.8484 | 7.4624 | 110.361 | 1.0479 | 0.069298 | 1.0464 | 0.069197
29.14 | 16.8625 | 0.079308 | 0.014321 | 105.6923 | 122.5548 | 1.3076 | 0.012119 | 114.1236 | 8.4313 | 111.3131 | 1.0598 | 0.078295 | 1.0582 | 0.078181
29.16 | 18.355 | 0.079308 | 0.015825 | 105.2607 | 123.6157 | 1.7392 | 0.016119 | 114.4382 | 9.1775 | 111.379 | 1.0627 | 0.085225 | 1.0612 | 0.085101
29.18 | 19.7166 | 0.079308 | 0.017257 | 105.3276 | 125.0442 | 1.6723 | 0.015499 | 115.1859 | 9.8583 | 111.8998 | 1.0696 | 0.091547 | 1.0681 | 0.091413
29.2 | 20.7639 | 0.080995 | 0.018259 | 105.3435 | 126.1074 | 1.6564 | 0.015352 | 115.7255 | 10.382 | 112.2648 | 1.0747 | 0.09641 | 1.0731 | 0.096269
29.22 | 21.34 | 0.080995 | 0.01919 | 105.4001 | 126.7401 | 1.5998 | 0.014827 | 116.0701 | 10.67 | 112.5134 | 1.0779 | 0.099085 | 1.0763 | 0.09894
29.24 | 21.7065 | 0.08212 | 0.019763 | 105.5921 | 127.2986 | 1.4078 | 0.013048 | 116.4454 | 10.8533 | 112.8276 | 1.0813 | 0.10079 | 1.0798 | 0.10064
29.26 | 21.6018 | 0.08212 | 0.019978 | 105.8416 | 127.4434 | 1.1583 | 0.010735 | 116.6425 | 10.8009 | 113.0422 | 1.0832 | 0.1003 | 1.0816 | 0.10015
29.28 | 21.3138 | 0.08212 | 0.019978 | 105.9215 | 127.2353 | 1.0784 | 0.0099949 | 116.5784 | 10.6569 | 113.0261 | 1.0826 | 0.098963 | 1.081 | 0.098819
29.3 | 21.1829 | 0.082683 | 0.019978 | 106.0229 | 127.2058 | 0.977 | 0.0090551 | 116.6143 | 10.5914 | 113.0839 | 1.0829 | 0.098355 | 1.0813 | 0.098212
29.32 | 20.3973 | 0.082683 | 0.019405 | 106.4324 | 126.8297 | 0.5675 | 0.00526 | 116.6311 | 10.1987 | 113.2315 | 1.0831 | 0.094708 | 1.0815 | 0.09457
29.34 | 18.6954 | 0.082495 | 0.017829 | 106.7374 | 125.4328 | 0.2625 | 0.0024329 | 116.0851 | 9.3477 | 112.9692 | 1.078 | 0.086805 | 1.0764 | 0.086679
29.36 | 16.8887 | 0.082495 | 0.016397 | 106.9588 | 123.8475 | 0.0411 | 0.00038093 | 115.4031 | 8.4443 | 112.5884 | 1.0717 | 0.078417 | 1.0701 | 0.078302
29.38 | 15.1867 | 0.082495 | 0.015109 | 107.5096 | 122.6963 | -0.5097 | -0.00472 | 115.103 | 7.5934 | 112.5718 | 1.0689 | 0.070514 | 1.0673 | 0.070411
29.4 | 13.1444 | 0.08137 | 0.013676 | 108.835 | 121.9794 | -0.8351 | -0.0077399 | 115.4072 | 6.5722 | 113.2165 | 1.0717 | 0.061031 | 1.0701 | 0.060942
29.42 | 10.3951 | 0.08137 | 0.012173 | 109.1829 | 119.578 | -1.183 | -0.010964 | 114.3804 | 5.1975 | 112.6479 | 1.0622 | 0.048266 | 1.0606 | 0.048195
29.44 | 8.4836 | 0.08137 | 0.0104 | 109.6497 | 118.1333 | -1.6498 | -0.015291 | 113.8915 | 4.2418 | 112.4776 | 1.0576 | 0.039391 | 1.0561 | 0.039333
29.46 | 5.5248 | 0.079495 | 0.0078049 | 110.017 | 115.5418 | -2.0171 | -0.0187 | 112.7794 | 2.7624 | 111.8586 | 1.0473 | 0.025653 | 1.0458 | 0.025615
29.48 | 2.566 | 0.079495 | 0.0052987 | 110.1763 | 112.7423 | -2.1764 | -0.020171 | 111.4593 | 1.283 | 111.0316 | 1.035 | 0.011914 | 1.0335 | 0.011897
29.5 | -0.1571 | 0.076683 | 0.0029358 | 111.1505 | 110.9934 | -2.1506 | -0.019932 | 111.0719 | -0.078552 | 111.0981 | 1.0314 | -0.000729 | 1.0299 | -0.000728
29.52 | -2.8279 | 0.076683 | 0.00050123 | 111.1026 | 108.2747 | -2.1027 | -0.019488 | 109.6887 | -1.4139 | 110.16 | 1.0186 | -0.01313 | 1.0171 | -0.013111
29.54 | -5.6296 | 0.076683 | -0.0020765 | 111.2839 | 105.6543 | -2.284 | -0.021169 | 108.4691 | -2.8148 | 109.4074 | 1.0073 | -0.026139 | 1.0058 | -0.026101
29.56 | -8.0647 | 0.074058 | -0.0045827 | 111.3375 | 103.2728 | -2.3376 | -0.021665 | 107.3052 | -4.0323 | 108.6493 | 0.99647 | -0.037445 | 0.99501 | -0.037391
29.58 | -10.7093 | 0.074058 | -0.0070888 | 111.2773 | 100.568 | -2.2774 | -0.021108 | 105.9227 | -5.3546 | 107.7075 | 0.98363 | -0.049725 | 0.9822 | -0.049652
29.6 | -13.0658 | 0.074058 | -0.009595 | 111.2255 | 98.1597 | -2.2256 | -0.020627 | 104.6926 | -6.5329 | 106.8702 | 0.97221 | -0.060666 | 0.97079 | -0.060578
29.62 | -15.0558 | 0.071246 | -0.011815 | 111.153 | 96.0972 | -2.1531 | -0.019955 | 103.6251 | -7.5279 | 106.1344 | 0.96229 | -0.069906 | 0.96089 | -0.069804
29.64 | -16.8625 | 0.071246 | -0.014034 | 111.0971 | 94.2346 | -2.0972 | -0.019437 | 102.6658 | -8.4313 | 105.4763 | 0.95338 | -0.078295 | 0.952 | -0.078181
29.66 | -18.5121 | 0.068621 | -0.016039 | 110.5997 | 92.0876 | -1.5998 | -0.0148 | 101.3437 | -9.256 | 104.429 | 0.94111 | -0.085954 | 0.93974 | -0.085829
29.68 | -19.8213 | 0.068621 | -0.017829 | 110.2087 | 90.3874 | -1.2088 | -0.011203 | 100.2981 | -9.9106 | 103.6016 | 0.9314 | -0.092033 | 0.93004 | -0.091899
29.7 | -20.8687 | 0.068621 | -0.01919 | 110.4526 | 89.5839 | -1.4527 | -0.013464 | 100.0183 | -10.4343 | 103.4964 | 0.9288 | -0.096896 | 0.92745 | -0.096755
29.72 | -21.4971 | 0.067496 | -0.020336 | 110.7891 | 89.292 | -1.7892 | -0.016583 | 100.0406 | -10.7485 | 103.6234 | 0.92901 | -0.099814 | 0.92765 | -0.099669
29.74 | -21.7327 | 0.067496 | -0.020908 | 110.6021 | 88.8694 | -1.6022 | -0.01485 | 99.7357 | -10.8664 | 103.3579 | 0.92617 | -0.10091 | 0.92483 | -0.10076
29.76 | -21.8637 | 0.066746 | -0.021195 | 110.3175 | 88.4538 | -1.3176 | -0.0122 | 99.3857 | -10.9318 | 103.0296 | 0.92292 | -0.10152 | 0.92158 | -0.10137
29.78 | -21.4971 | 0.066746 | -0.02141 | 110.1988 | 88.7017 | -1.1989 | -0.011112 | 99.4503 | -10.7485 | 103.0331 | 0.92352 | -0.099814 | 0.92218 | -0.099669
29.8 | -21.2614 | 0.066746 | -0.021338 | 110.0427 | 88.7813 | -1.0428 | -0.0096649 | 99.412 | -10.6307 | 102.9556 | 0.92317 | -0.09872 | 0.92182 | -0.098576
29.82 | -20.8948 | 0.066559 | -0.020765 | 109.6915 | 88.7967 | -0.6916 | -0.00641 | 99.2441 | -10.4474 | 102.7266 | 0.92161 | -0.097018 | 0.92027 | -0.096876
29.84 | -18.8787 | 0.066559 | -0.019047 | 109.1051 | 90.2264 | -0.1052 | -0.00097502 | 99.6658 | -9.4393 | 102.8122 | 0.92552 | -0.087656 | 0.92418 | -0.087529
29.86 | -16.8363 | 0.067684 | -0.0174 | 108.8229 | 91.9866 | 0.177 | 0.0016405 | 100.4047 | -8.4182 | 103.2108 | 0.93239 | -0.078173 | 0.93103 | -0.07806
29.88 | -14.9773 | 0.067684 | -0.015753 | 108.1337 | 93.1564 | 0.8662 | 0.0080282 | 100.6451 | -7.4886 | 103.1413 | 0.93462 | -0.069542 | 0.93326 | -0.06944
29.9 | -12.9087 | 0.067684 | -0.014 | 107.6111 | 94.7024 | 1.3888 | 0.012872 | 101.1567 | -6.4544 | 103.3082 | 0.93937 | -0.059937 | 0.938 | -0.05985
29.92 | -10.6307 | 0.069558 | -0.012101 | 106.499 | 95.8683 | 1.5009 | 0.013911 | 101.1836 | -5.3154 | 102.9554 | 0.93962 | -0.04936 | 0.93825 | -0.049288
29.94 | -8.0123 | 0.069558 | -0.0097382 | 106.0989 | 98.0866 | 1.901 | 0.017619 | 102.0927 | -4.0062 | 103.4281 | 0.94806 | -0.037202 | 0.94668 | -0.037148
29.96 | -5.3154 | 0.069558 | -0.007232 | 105.9171 | 100.6017 | 2.0828 | 0.019304 | 103.2594 | -2.6577 | 104.1453 | 0.9589 | -0.02468 | 0.9575 | -0.024644
29.98 | -2.5922 | 0.071996 | -0.0044395 | 105.6273 | 103.0351 | 2.3726 | 0.02199 | 104.3312 | -1.2961 | 104.7632 | 0.96885 | -0.012036 | 0.96744 | -0.012019
30 | 0.1571 | 0.071996 | -0.0016469 | 106.0135 | 106.1706 | 1.9864 | 0.01841 | 106.0921 | 0.078552 | 106.0659 | 0.9852 | 0.000729 | 0.98377 | 0.000728
30.02 | 2.566 | 0.075558 | 0.00050123 | 104.9402 | 107.5062 | 2.0597 | 0.01909 | 106.2232 | 1.283 | 105.7955 | 0.98642 | 0.011914 | 0.98498 | 0.011897
30.04 | 5.551 | 0.075558 | 0.0032222 | 104.9974 | 110.5484 | 2.0025 | 0.01856 | 107.7729 | 2.7755 | 106.8477 | 1.0008 | 0.025774 | 0.99935 | 0.025737
30.06 | 8.1956 | 0.075558 | 0.0057283 | 104.7687 | 112.9643 | 2.2312 | 0.020679 | 108.8665 | 4.0978 | 107.5006 | 1.011 | 0.038053 | 1.0095 | 0.037998
30.08 | 10.6569 | 0.078183 | 0.0081629 | 105.038 | 115.6949 | 1.9619 | 0.018183 | 110.3664 | 5.3284 | 108.5903 | 1.0249 | 0.049481 | 1.0234 | 0.049409
30.1 | 13.0396 | 0.078183 | 0.010454 | 105.2023 | 118.2419 | 1.7976 | 0.016661 | 111.7221 | 6.5198 | 109.5488 | 1.0375 | 0.060545 | 1.036 | 0.060457
30.12 | 15.2391 | 0.07987 | 0.012602 | 105.4747 | 120.7138 | 1.5252 | 0.014136 | 113.0942 | 7.6195 | 110.5544 | 1.0502 | 0.070757 | 1.0487 | 0.070654
30.14 | 17.1243 | 0.07987 | 0.014536 | 105.6063 | 122.7306 | 1.3936 | 0.012916 | 114.1685 | 8.5622 | 111.3144 | 1.0602 | 0.079511 | 1.0587 | 0.079395
30.16 | 18.643 | 0.07987 | 0.016039 | 105.6264 | 124.2694 | 1.3735 | 0.01273 | 114.9479 | 9.3215 | 111.8407 | 1.0674 | 0.086562 | 1.0659 | 0.086436
30.18 | 19.926 | 0.081745 | 0.017328 | 105.7297 | 125.6557 | 1.2702 | 0.011773 | 115.6927 | 9.963 | 112.3717 | 1.0744 | 0.092519 | 1.0728 | 0.092385
30.2 | 21.0781 | 0.081745 | 0.018474 | 105.3804 | 126.4585 | 1.6195 | 0.01501 | 115.9195 | 10.5391 | 112.4064 | 1.0765 | 0.097869 | 1.0749 | 0.097726
30.22 | 21.6542 | 0.08287 | 0.019333 | 105.514 | 127.1682 | 1.4859 | 0.013772 | 116.3411 | 10.8271 | 112.7321 | 1.0804 | 0.10054 | 1.0788 | 0.1004
30.24 | 22.0208 | 0.08287 | 0.019906 | 105.665 | 127.6858 | 1.3349 | 0.0124 | 116.6754 | 11.0104 | 113.0053 | 1.0835 | 0.10225 | 1.0819 | 0.1021
30.26 | 21.9684 | 0.08287 | 0.020049 | 106.0063 | 127.9747 | 0.9936 | 0.00921 | 116.9905 | 10.9842 | 113.3291 | 1.0864 | 0.102 | 1.0848 | 0.10185
30.28 | 21.5494 | 0.08362 | 0.020049 | 106.2104 | 127.7598 | 0.7895 | 0.0073173 | 116.9851 | 10.7747 | 113.3935 | 1.0864 | 0.10006 | 1.0848 | 0.099911
30.3 | 21.34 | 0.08362 | 0.020049 | 106.2018 | 127.5418 | 0.7981 | 0.0074 | 116.8718 | 10.67 | 113.3151 | 1.0853 | 0.099085 | 1.0837 | 0.09894
30.32 | 20.633 | 0.08362 | 0.01962 | 106.4055 | 127.0385 | 0.5944 | 0.0055091 | 116.722 | 10.3165 | 113.2832 | 1.0839 | 0.095802 | 1.0823 | 0.095662
30.34 | 18.9834 | 0.083808 | 0.018044 | 106.7306 | 125.714 | 0.2693 | 0.0024959 | 116.2223 | 9.4917 | 113.0584 | 1.0793 | 0.088143 | 1.0777 | 0.088014
30.36 | 17.1767 | 0.083808 | 0.016541 | 107.0859 | 124.2626 | -0.086 | -0.00079707 | 115.6743 | 8.5884 | 112.8115 | 1.0742 | 0.079754 | 1.0726 | 0.079638
30.38 | 15.0034 | 0.08287 | 0.015252 | 108.7125 | 123.7159 | -0.7126 | -0.0066046 | 116.2142 | 7.5017 | 113.7136 | 1.0792 | 0.069663 | 1.0776 | 0.069562
30.4 | 13.0396 | 0.08287 | 0.01382 | 108.9012 | 121.9408 | -0.9013 | -0.0083535 | 115.421 | 6.5198 | 113.2477 | 1.0718 | 0.060545 | 1.0703 | 0.060457
30.42 | 10.9973 | 0.08287 | 0.012244 | 109.4011 | 120.3984 | -1.4012 | -0.012987 | 114.8997 | 5.4986 | 113.0669 | 1.067 | 0.051062 | 1.0654 | 0.050988
30.44 | 8.5622 | 0.08137 | 0.0104 | 109.6189 | 118.1811 | -1.619 | -0.015005 | 113.9 | 4.2811 | 112.473 | 1.0577 | 0.039755 | 1.0562 | 0.039697
30.46 | 5.6034 | 0.08137 | 0.0078765 | 109.9803 | 115.5837 | -1.9804 | -0.018355 | 112.782 | 2.8017 | 111.8481 | 1.0473 | 0.026017 | 1.0458 | 0.025979
30.48 | 2.8017 | 0.078558 | 0.0054419 | 111.3671 | 114.1688 | -2.3672 | -0.02194 | 112.7679 | 1.4008 | 112.301 | 1.0472 | 0.013009 | 1.0457 | 0.01299
30.5 | 0.10474 | 0.078558 | 0.003079 | 111.3792 | 111.4839 | -2.3793 | -0.022052 | 111.4316 | 0.052368 | 111.4141 | 1.0348 | 0.000486 | 1.0333 | 0.000486
30.52 | -2.566 | 0.078558 | 0.00064444 | 111.3836 | 108.8176 | -2.3837 | -0.022093 | 110.1006 | -1.283 | 110.5283 | 1.0224 | -0.011914 | 1.0209 | -0.011897
30.54 | -5.3154 | 0.075933 | -0.0019333 | 111.6524 | 106.337 | -2.6525 | -0.024584 | 108.9947 | -2.6577 | 109.8806 | 1.0122 | -0.02468 | 1.0107 | -0.024644
30.56 | -7.9599 | 0.075933 | -0.0044395 | 111.6284 | 103.6685 | -2.6285 | -0.024362 | 107.6484 | -3.98 | 108.9751 | 0.99965 | -0.036959 | 0.9982 | -0.036905
30.58 | -10.4998 | 0.075933 | -0.006874 | 111.3056 | 100.8058 | -2.3057 | -0.02137 | 106.0557 | -5.2499 | 107.8057 | 0.98486 | -0.048752 | 0.98343 | -0.048681
30.6 | -12.8825 | 0.073121 | -0.0093802 | 111.2783 | 98.3958 | -2.2784 | -0.021117 | 104.837 | -6.4413 | 106.9841 | 0.97355 | -0.059815 | 0.97213 | -0.059728
30.62 | -14.9249 | 0.073121 | -0.011743 | 111.1439 | 96.219 | -2.144 | -0.019871 | 103.6815 | -7.4624 | 106.1689 | 0.96282 | -0.069298 | 0.96141 | -0.069197
30.64 | -16.8625 | 0.070496 | -0.013891 | 110.887 | 94.0245 | -1.8871 | -0.01749 | 102.4557 | -8.4313 | 105.2662 | 0.95143 | -0.078295 | 0.95005 | -0.078181
30.66 | -18.5383 | 0.070496 | -0.015825 | 110.6729 | 92.1346 | -1.673 | -0.015506 | 101.4038 | -9.2691 | 104.4935 | 0.94166 | -0.086076 | 0.94029 | -0.08595
30.68 | -19.7951 | 0.070496 | -0.017686 | 110.7166 | 90.9215 | -1.7167 | -0.015911 | 100.819 | -9.8976 | 104.1182 | 0.93623 | -0.091912 | 0.93487 | -0.091778
30.7 | -20.8687 | 0.068808 | -0.019118 | 110.4984 | 89.6297 | -1.4985 | -0.013888 | 100.0641 | -10.4343 | 103.5422 | 0.92922 | -0.096896 | 0.92787 | -0.096755
30.72 | -21.5233 | 0.068808 | -0.020192 | 110.4238 | 88.9005 | -1.4239 | -0.013197 | 99.6622 | -10.7616 | 103.2494 | 0.92549 | -0.099936 | 0.92414 | -0.09979
30.74 | -21.8637 | 0.067871 | -0.020908 | 110.6096 | 88.7459 | -1.6097 | -0.014919 | 99.6778 | -10.9318 | 103.3217 | 0.92564 | -0.10152 | 0.92429 | -0.10137
30.76 | -21.8113 | 0.067871 | -0.021123 | 110.4633 | 88.652 | -1.4634 | -0.013563 | 99.5577 | -10.9056 | 103.1929 | 0.92452 | -0.10127 | 0.92317 | -0.10113
30.78 | -21.7327 | 0.067871 | -0.021266 | 110.2216 | 88.4889 | -1.2217 | -0.011323 | 99.3552 | -10.8664 | 102.9774 | 0.92264 | -0.10091 | 0.9213 | -0.10076
30.8 | -21.3662 | 0.067496 | -0.021266 | 109.8263 | 88.4601 | -0.8264 | -0.0076593 | 99.1432 | -10.6831 | 102.7042 | 0.92067 | -0.099206 | 0.91933 | -0.099062
30.82 | -20.921 | 0.067496 | -0.020694 | 109.9055 | 88.9845 | -0.9056 | -0.00839 | 99.445 | -10.4605 | 102.9318 | 0.92347 | -0.097139 | 0.92213 | -0.096998
30.84 | -18.9572 | 0.067496 | -0.018975 | 109.3589 | 90.4017 | -0.359 | -0.00333 | 99.8803 | -9.4786 | 103.0398 | 0.92752 | -0.088021 | 0.92617 | -0.087893
30.86 | -17.1505 | 0.068246 | -0.017257 | 108.7947 | 91.6442 | 0.2052 | 0.0019018 | 100.2194 | -8.5753 | 103.0779 | 0.93067 | -0.079632 | 0.92931 | -0.079516
30.88 | -15.0296 | 0.068246 | -0.015681 | 107.933 | 92.9034 | 1.0669 | 0.00989 | 100.4182 | -7.5148 | 102.9231 | 0.93251 | -0.069785 | 0.93115 | -0.069683
30.9 | -13.1967 | 0.069746 | -0.014034 | 106.5956 | 93.3989 | 1.4043 | 0.013015 | 99.9972 | -6.5984 | 102.1967 | 0.9286 | -0.061274 | 0.92725 | -0.061185
30.92 | -10.7093 | 0.069746 | -0.011958 | 106.3367 | 95.6274 | 1.6632 | 0.015415 | 100.9821 | -5.3546 | 102.7669 | 0.93775 | -0.049725 | 0.93638 | -0.049652
30.94 | -8.2741 | 0.069746 | -0.009595 | 106.1763 | 97.9022 | 1.8236 | 0.016902 | 102.0392 | -4.1371 | 103.4183 | 0.94757 | -0.038418 | 0.94618 | -0.038362
30.96 | -5.7343 | 0.072183 | -0.0071604 | 105.6348 | 99.9005 | 2.3651 | 0.02192 | 102.7677 | -2.8671 | 103.7234 | 0.95433 | -0.026625 | 0.95294 | -0.026586
30.98 | -2.985 | 0.072183 | -0.0043679 | 105.7889 | 102.8039 | 2.211 | 0.020492 | 104.2964 | -1.4925 | 104.7939 | 0.96853 | -0.01386 | 0.96712 | -0.013839
31 | -0.18329 | 0.075558 | -0.0016469 | 104.8953 | 104.712 | 2.1046 | 0.019506 | 104.8037 | -0.091644 | 104.8342 | 0.97324 | -0.00085103 | 0.97182 | -0.00084979
31.02 | 2.5922 | 0.075558 | 0.00078765 | 105.0321 | 107.6243 | 1.9678 | 0.018238 | 106.3282 | 1.2961 | 105.8962 | 0.98739 | 0.012036 | 0.98596 | 0.012019
31.04 | 5.4463 | 0.075558 | 0.0033654 | 104.634 | 110.0803 | 2.3659 | 0.021928 | 107.3571 | 2.7231 | 106.4494 | 0.99695 | 0.025288 | 0.9955 | 0.025251
31.06 | 7.9599 | 0.07837 | 0.0058 | 104.8752 | 112.8351 | 2.1247 | 0.019692 | 108.8552 | 3.98 | 107.5285 | 1.0109 | 0.036959 | 1.0094 | 0.036905
31.08 | 10.4736 | 0.07837 | 0.0082345 | 105.1709 | 115.6445 | 1.829 | 0.016952 | 110.4077 | 5.2368 | 108.6621 | 1.0253 | 0.04863 | 1.0238 | 0.04856
31.1 | 12.8564 | 0.07837 | 0.010526 | 105.2245 | 118.0809 | 1.7754 | 0.016455 | 111.6527 | 6.4282 | 109.51 | 1.0368 | 0.059694 | 1.0353 | 0.059607
31.12 | 15.0296 | 0.08062 | 0.012674 | 105.3171 | 120.3467 | 1.6828 | 0.015597 | 112.8319 | 7.5148 | 110.327 | 1.0478 | 0.069785 | 1.0463 | 0.069683
31.14 | 16.8101 | 0.08062 | 0.014607 | 105.6473 | 122.4574 | 1.3526 | 0.012536 | 114.0524 | 8.4051 | 111.2507 | 1.0591 | 0.078052 | 1.0576 | 0.077938
31.16 | 18.6692 | 0.082308 | 0.016326 | 105.6761 | 124.3453 | 1.3238 | 0.012269 | 115.0107 | 9.3346 | 111.8992 | 1.068 | 0.086684 | 1.0665 | 0.086557
31.18 | 19.7427 | 0.082308 | 0.0174 | 105.5574 | 125.3001 | 1.4425 | 0.013369 | 115.4288 | 9.8714 | 112.1383 | 1.0719 | 0.091668 | 1.0703 | 0.091535
31.2 | 20.8687 | 0.082308 | 0.018617 | 105.5811 | 126.4498 | 1.4188 | 0.01315 | 116.0154 | 10.4343 | 112.5373 | 1.0774 | 0.096896 | 1.0758 | 0.096755
31.22 | 21.4185 | 0.08362 | 0.019333 | 105.8163 | 127.2348 | 1.1836 | 0.01097 | 116.5256 | 10.7093 | 112.9558 | 1.0821 | 0.099449 | 1.0805 | 0.099304
31.24 | 21.8375 | 0.08362 | 0.020121 | 105.8077 | 127.6452 | 1.1922 | 0.01105 | 116.7264 | 10.9187 | 113.0869 | 1.084 | 0.10139 | 1.0824 | 0.10125
31.26 | 21.7851 | 0.084558 | 0.020264 | 105.7975 | 127.5826 | 1.2024 | 0.011144 | 116.6901 | 10.8926 | 113.0592 | 1.0836 | 0.10115 | 1.082 | 0.101
31.28 | 21.5494 | 0.084558 | 0.020264 | 106.074 | 127.6234 | 0.9259 | 0.00858 | 116.8487 | 10.7747 | 113.2571 | 1.0851 | 0.10006 | 1.0835 | 0.099911
31.3 | 21.2614 | 0.084558 | 0.020121 | 106.1091 | 127.3705 | 0.8908 | 0.0082562 | 116.7398 | 10.6307 | 113.1962 | 1.0841 | 0.09872 | 1.0825 | 0.098576
31.32 | 20.3712 | 0.084933 | 0.01962 | 106.2819 | 126.6531 | 0.718 | 0.00665 | 116.4675 | 10.1856 | 113.0723 | 1.0816 | 0.094586 | 1.08 | 0.094448
31.34 | 18.8787 | 0.084933 | 0.018188 | 106.7878 | 125.6665 | 0.2121 | 0.0019658 | 116.2271 | 9.4393 | 113.0807 | 1.0793 | 0.087656 | 1.0777 | 0.087529
31.36 | 17.1243 | 0.08437 | 0.016684 | 108.0461 | 125.1704 | -0.0462 | -0.000428 | 116.6083 | 8.5622 | 113.7542 | 1.0829 | 0.079511 | 1.0813 | 0.079395
31.38 | 14.794 | 0.08437 | 0.015395 | 108.5563 | 123.3503 | -0.5564 | -0.0051569 | 115.9533 | 7.397 | 113.4876 | 1.0768 | 0.068691 | 1.0752 | 0.06859
31.4 | 13.2753 | 0.08437 | 0.014034 | 109.0349 | 122.3102 | -1.035 | -0.0095926 | 115.6725 | 6.6376 | 113.46 | 1.0742 | 0.061639 | 1.0726 | 0.061549
31.42 | 10.3165 | 0.083058 | 0.012388 | 109.5444 | 119.8609 | -1.5445 | -0.014315 | 114.7027 | 5.1583 | 112.9832 | 1.0652 | 0.047901 | 1.0636 | 0.047831
31.44 | 8.248 | 0.083058 | 0.010669 | 109.5574 | 117.8054 | -1.5575 | -0.014435 | 113.6814 | 4.124 | 112.3067 | 1.0557 | 0.038296 | 1.0541 | 0.038241
31.46 | 5.6296 | 0.083058 | 0.0081629 | 109.9926 | 115.6222 | -1.9927 | -0.018469 | 112.8074 | 2.8148 | 111.8691 | 1.0476 | 0.026139 | 1.046 | 0.026101
31.48 | 2.7755 | 0.080995 | 0.0056567 | 110.2783 | 113.0538 | -2.2784 | -0.021117 | 111.6661 | 1.3878 | 111.2035 | 1.037 | 0.012887 | 1.0355 | 0.012868
31.5 | 0 | 0.080995 | 0.0032222 | 110.3221 | 110.3221 | -2.3222 | -0.021523 | 110.3221 | 0 | 110.3221 | 1.0245 | 0 | 1.023 | 0
31.52 | -2.6446 | 0.077808 | 0.00071604 | 111.2307 | 108.5861 | -2.2308 | -0.020676 | 109.9084 | -1.3223 | 110.3492 | 1.0206 | -0.012279 | 1.0192 | -0.012261
31.54 | -5.6034 | 0.077808 | -0.0018617 | 111.4316 | 105.8282 | -2.4317 | -0.022538 | 108.6299 | -2.8017 | 109.5638 | 1.0088 | -0.026017 | 1.0073 | -0.025979
31.56 | -8.0909 | 0.077808 | -0.0043 | 111.4666 | 103.3757 | -2.4667 | -0.022862 | 107.4212 | -4.0454 | 108.7696 | 0.99754 | -0.037567 | 0.99609 | -0.037512
31.58 | -10.6045 | 0.075183 | -0.006874 | 111.2281 | 100.6236 | -2.2282 | -0.020652 | 105.9258 | -5.3023 | 107.6933 | 0.98366 | -0.049238 | 0.98222 | -0.049167
31.6 | -12.9611 | 0.075183 | -0.0093086 | 111.3467 | 98.3856 | -2.3468 | -0.021751 | 104.8662 | -6.4805 | 107.0263 | 0.97382 | -0.06018 | 0.9724 | -0.060093
31.62 | -15.1344 | 0.071808 | -0.0116 | 111.2251 | 96.0907 | -2.2252 | -0.020624 | 103.6579 | -7.5672 | 106.1803 | 0.9626 | -0.070271 | 0.96119 | -0.070169
31.64 | -16.8887 | 0.071808 | -0.013748 | 110.9606 | 94.0719 | -1.9607 | -0.018172 | 102.5163 | -8.4443 | 105.331 | 0.952 | -0.078417 | 0.95061 | -0.078302
31.66 | -18.6692 | 0.071808 | -0.015753 | 111.1157 | 92.4465 | -2.1158 | -0.01961 | 101.7811 | -9.3346 | 104.8926 | 0.94517 | -0.086684 | 0.94379 | -0.086557
31.68 | -19.9784 | 0.070496 | -0.017615 | 110.8088 | 90.8304 | -1.8089 | -0.016765 | 100.8196 | -9.9892 | 104.1493 | 0.93624 | -0.092763 | 0.93488 | -0.092627
31.7 | -20.921 | 0.070496 | -0.018832 | 110.9058 | 89.9848 | -1.9059 | -0.017664 | 100.4453 | -10.4605 | 103.9321 | 0.93276 | -0.097139 | 0.9314 | -0.096998
31.72 | -21.628 | 0.070496 | -0.019978 | 110.6844 | 89.0564 | -1.6845 | -0.0156 | 99.8704 | -10.814 | 103.4751 | 0.92742 | -0.10042 | 0.92607 | -0.10028
31.74 | -21.9422 | 0.069371 | -0.020622 | 110.475 | 88.5328 | -1.4751 | -0.013672 | 99.5039 | -10.9711 | 103.1609 | 0.92402 | -0.10188 | 0.92268 | -0.10173
31.76 | -21.8637 | 0.069371 | -0.020908 | 110.3703 | 88.5066 | -1.3704 | -0.0127 | 99.4385 | -10.9318 | 103.0824 | 0.92341 | -0.10152 | 0.92207 | -0.10137
31.78 | -21.8113 | 0.068621 | -0.021123 | 109.9927 | 88.1814 | -0.9928 | -0.0092 | 99.0871 | -10.9056 | 102.7223 | 0.92015 | -0.10127 | 0.91881 | -0.10113
31.8 | -21.4447 | 0.068621 | -0.021123 | 109.9849 | 88.5402 | -0.985 | -0.0091292 | 99.2625 | -10.7224 | 102.8367 | 0.92178 | -0.099571 | 0.92044 | -0.099426
31.82 | -21.1043 | 0.068621 | -0.020479 | 109.6805 | 88.5762 | -0.6806 | -0.00631 | 99.1283 | -10.5522 | 102.6457 | 0.92053 | -0.09799 | 0.91919 | -0.097848
31.84 | -18.931 | 0.068808 | -0.01876 | 109.319 | 90.388 | -0.3191 | -0.0029575 | 99.8535 | -9.4655 | 103.0087 | 0.92727 | -0.0879 | 0.92592 | -0.087771
31.86 | -17.0982 | 0.068808 | -0.017113 | 109.0221 | 91.9239 | -0.0222 | -0.00020576 | 100.473 | -8.5491 | 103.3227 | 0.93302 | -0.079389 | 0.93166 | -0.079274
31.88 | -15.2129 | 0.070121 | -0.015467 | 107.2443 | 92.0314 | 0.7556 | 0.0070031 | 99.6378 | -7.6065 | 102.1733 | 0.92527 | -0.070636 | 0.92392 | -0.070533
31.9 | -13.2229 | 0.070121 | -0.013891 | 106.8416 | 93.6187 | 1.1583 | 0.010735 | 100.2301 | -6.6115 | 102.434 | 0.93077 | -0.061396 | 0.92941 | -0.061306
31.92 | -10.8402 | 0.070121 | -0.011743 | 106.4714 | 95.6312 | 1.5285 | 0.014167 | 101.0513 | -5.4201 | 102.858 | 0.93839 | -0.050333 | 0.93702 | -0.050259
31.94 | -8.248 | 0.072371 | -0.00945 | 106.0292 | 97.7812 | 1.9707 | 0.018265 | 101.9052 | -4.124 | 103.2799 | 0.94632 | -0.038296 | 0.94494 | -0.038241
31.96 | -5.7343 | 0.072371 | -0.0070172 | 106.0355 | 100.3012 | 1.9644 | 0.018207 | 103.1684 | -2.8671 | 104.1241 | 0.95805 | -0.026625 | 0.95666 | -0.026586
31.98 | -2.9326 | 0.072371 | -0.00422 | 105.7933 | 102.8607 | 2.2066 | 0.020451 | 104.327 | -1.4663 | 104.8158 | 0.96881 | -0.013617 | 0.9674 | -0.013597
32 | -0.13092 | 0.074996 | -0.0014321 | 104.5087 | 104.3778 | 2.4912 | 0.023089 | 104.4432 | -0.06546 | 104.4651 | 0.96989 | -0.00060788 | 0.96848 | -0.000607
32.02 | 2.3042 | 0.074996 | 0.00071604 | 104.8598 | 107.164 | 2.1401 | 0.019835 | 106.0119 | 1.1521 | 105.6279 | 0.98446 | 0.010699 | 0.98302 | 0.010683
32.04 | 5.2892 | 0.07837 | 0.0033654 | 105.1071 | 110.3963 | 1.8928 | 0.017543 | 107.7517 | 2.6446 | 106.8702 | 1.0006 | 0.024558 | 0.99916 | 0.024523
32.06 | 8.0123 | 0.07837 | 0.0059432 | 104.9875 | 112.9998 | 2.0124 | 0.018651 | 108.9937 | 4.0062 | 107.6583 | 1.0121 | 0.037202 | 1.0107 | 0.037148
32.08 | 10.2903 | 0.07837 | 0.0082345 | 105.0552 | 115.3455 | 1.9447 | 0.018024 | 110.2004 | 5.1452 | 108.4853 | 1.0234 | 0.047779 | 1.0219 | 0.04771
32.1 | 12.9873 | 0.081745 | 0.010741 | 105.1673 | 118.1546 | 1.8326 | 0.016985 | 111.6609 | 6.4936 | 109.4964 | 1.0369 | 0.060302 | 1.0354 | 0.060214
32.12 | 14.9249 | 0.081745 | 0.012746 | 105.4384 | 120.3633 | 1.5615 | 0.014472 | 112.9008 | 7.4624 | 110.4134 | 1.0484 | 0.069298 | 1.0469 | 0.069197
32.14 | 16.9149 | 0.083058 | 0.014679 | 105.3824 | 122.2973 | 1.6175 | 0.014991 | 113.8398 | 8.4574 | 111.0207 | 1.0571 | 0.078538 | 1.0556 | 0.078424
32.16 | 18.5383 | 0.083058 | 0.016326 | 105.3055 | 123.8438 | 1.6944 | 0.015704 | 114.5746 | 9.2691 | 111.4849 | 1.064 | 0.086076 | 1.0624 | 0.08595
32.18 | 19.6118 | 0.083058 | 0.017686 | 105.4789 | 125.0907 | 1.521 | 0.014097 | 115.2848 | 9.8059 | 112.0162 | 1.0706 | 0.091061 | 1.069 | 0.090928
32.2 | 20.7639 | 0.08437 | 0.018689 | 105.4286 | 126.1925 | 1.5713 | 0.014563 | 115.8106 | 10.382 | 112.3499 | 1.0754 | 0.09641 | 1.0739 | 0.096269
32.22 | 21.3662 | 0.08437 | 0.01962 | 105.3854 | 126.7516 | 1.6145 | 0.014964 | 116.0685 | 10.6831 | 112.5075 | 1.0778 | 0.099206 | 1.0763 | 0.099062
32.24 | 21.8898 | 0.08437 | 0.020264 | 105.5772 | 127.467 | 1.4227 | 0.013186 | 116.5221 | 10.9449 | 112.8738 | 1.0821 | 0.10164 | 1.0805 | 0.10149
32.26 | 21.7327 | 0.085307 | 0.020336 | 105.8436 | 127.5763 | 1.1563 | 0.010717 | 116.71 | 10.8664 | 113.0878 | 1.0838 | 0.10091 | 1.0822 | 0.10076
32.28 | 21.4447 | 0.085307 | 0.020336 | 105.8502 | 127.2949 | 1.1497 | 0.0107 | 116.5726 | 10.7224 | 112.9984 | 1.0825 | 0.099571 | 1.0809 | 0.099426
32.3 | 21.2091 | 0.086057 | 0.020336 | 106.0543 | 127.2634 | 0.9456 | 0.0087641 | 116.6588 | 10.6045 | 113.124 | 1.0833 | 0.098477 | 1.0817 | 0.098333
32.32 | 20.4497 | 0.086057 | 0.019691 | 106.2541 | 126.7038 | 0.7458 | 0.00691 | 116.479 | 10.2249 | 113.0707 | 1.0817 | 0.094951 | 1.0801 | 0.094813
32.34 | 18.5907 | 0.086057 | 0.018259 | 106.7957 | 125.3864 | 0.2042 | 0.0018926 | 116.091 | 9.2953 | 112.9926 | 1.0781 | 0.086319 | 1.0765 | 0.086193
32.36 | 16.784 | 0.08587 | 0.016755 | 108.1297 | 124.9137 | -0.1298 | -0.001203 | 116.5217 | 8.392 | 113.7244 | 1.0821 | 0.07793 | 1.0805 | 0.077817
32.38 | 15.082 | 0.08587 | 0.01561 | 108.4339 | 123.5159 | -0.434 | -0.0040224 | 115.9749 | 7.541 | 113.4612 | 1.077 | 0.070028 | 1.0754 | 0.069926
32.4 | 13.0135 | 0.08587 | 0.014178 | 108.9309 | 121.9444 | -0.931 | -0.0086287 | 115.4376 | 6.5067 | 113.2687 | 1.072 | 0.060423 | 1.0704 | 0.060335
32.42 | 10.6569 | 0.084183 | 0.012531 | 109.1583 | 119.8152 | -1.1584 | -0.010736 | 114.4867 | 5.3284 | 112.7106 | 1.0632 | 0.049481 | 1.0616 | 0.049409
32.44 | 8.4051 | 0.084183 | 0.010669 | 109.6378 | 118.0429 | -1.6379 | -0.01518 | 113.8403 | 4.2025 | 112.4395 | 1.0572 | 0.039026 | 1.0556 | 0.038969
32.46 | 5.4725 | 0.082308 | 0.0081629 | 110.0965 | 115.569 | -2.0966 | -0.019432 | 112.8327 | 2.7362 | 111.9207 | 1.0478 | 0.025409 | 1.0463 | 0.025372
32.48 | 2.6446 | 0.082308 | 0.0058 | 110.2901 | 112.9347 | -2.2902 | -0.021226 | 111.6124 | 1.3223 | 111.1716 | 1.0365 | 0.012279 | 1.035 | 0.012261
32.5 | -0.10474 | 0.082308 | 0.0032938 | 110.2255 | 110.1208 | -2.2256 | -0.020627 | 110.1731 | -0.052368 | 110.1906 | 1.0231 | -0.000486 | 1.0216 | -0.000486
32.52 | -2.8802 | 0.07987 | 0.00078765 | 111.4557 | 108.5755 | -2.4558 | -0.022761 | 110.0156 | -1.4401 | 110.4956 | 1.0216 | -0.013373 | 1.0201 | -0.013354
32.54 | -5.4986 | 0.07987 | -0.00158 | 111.691 | 106.1924 | -2.6911 | -0.024942 | 108.9417 | -2.7493 | 109.8581 | 1.0117 | -0.025531 | 1.0102 | -0.025494
32.56 | -8.248 | 0.077245 | -0.0043 | 111.4162 | 103.1682 | -2.4163 | -0.022395 | 107.2922 | -4.124 | 108.6669 | 0.99635 | -0.038296 | 0.99489 | -0.038241
32.58 | -10.7354 | 0.077245 | -0.0065876 | 111.5643 | 100.8289 | -2.5644 | -0.023768 | 106.1966 | -5.3677 | 107.9858 | 0.98617 | -0.049846 | 0.98474 | -0.049774
32.6 | -13.1967 | 0.077245 | -0.0091654 | 111.5544 | 98.3577 | -2.5545 | -0.023676 | 104.956 | -6.5984 | 107.1555 | 0.97465 | -0.061274 | 0.97323 | -0.061185
32.62 | -15.3962 | 0.074433 | -0.011528 | 111.4187 | 96.0225 | -2.4188 | -0.022418 | 103.7206 | -7.6981 | 106.2866 | 0.96318 | -0.071487 | 0.96178 | -0.071383
32.64 | -16.9411 | 0.074433 | -0.013605 | 111.2164 | 94.2753 | -2.2165 | -0.020543 | 102.7459 | -8.4705 | 105.5694 | 0.95413 | -0.07866 | 0.95274 | -0.078545
32.66 | -18.5907 | 0.071808 | -0.015538 | 110.9496 | 92.3589 | -1.9497 | -0.01807 | 101.6543 | -9.2953 | 104.7527 | 0.94399 | -0.086319 | 0.94262 | -0.086193
32.68 | -20.1093 | 0.071808 | -0.017471 | 110.8155 | 90.7062 | -1.8156 | -0.016827 | 100.7608 | -10.0547 | 104.1124 | 0.93569 | -0.09337 | 0.93433 | -0.093234
32.7 | -21.0258 | 0.071808 | -0.01876 | 110.8979 | 89.8721 | -1.898 | -0.017591 | 100.385 | -10.5129 | 103.8893 | 0.9322 | -0.097626 | 0.93085 | -0.097483
32.72 | -21.7065 | 0.070683 | -0.019834 | 110.9304 | 89.2239 | -1.9305 | -0.017892 | 100.0771 | -10.8533 | 103.6949 | 0.92934 | -0.10079 | 0.92799 | -0.10064
32.74 | -22.1255 | 0.070683 | -0.02055 | 110.6225 | 88.497 | -1.6226 | -0.015039 | 99.5598 | -11.0627 | 103.2473 | 0.92454 | -0.10273 | 0.92319 | -0.10258
32.76 | -21.9684 | 0.070683 | -0.020837 | 110.2117 | 88.2433 | -1.2118 | -0.011231 | 99.2275 | -10.9842 | 102.8889 | 0.92145 | -0.102 | 0.92011 | -0.10185
32.78 | -21.8637 | 0.069558 | -0.020908 | 110.2173 | 88.3536 | -1.2174 | -0.011283 | 99.2855 | -10.9318 | 102.9294 | 0.92199 | -0.10152 | 0.92065 | -0.10137
32.8 | -21.4447 | 0.069558 | -0.020908 | 110.0856 | 88.6409 | -1.0857 | -0.010063 | 99.3632 | -10.7224 | 102.9374 | 0.92272 | -0.099571 | 0.92137 | -0.099426
32.82 | -21.0781 | 0.069558 | -0.020407 | 109.6013 | 88.5232 | -0.6014 | -0.00557 | 99.0622 | -10.5391 | 102.5753 | 0.91992 | -0.097869 | 0.91858 | -0.097726
32.84 | -19.0096 | 0.069558 | -0.018689 | 109.293 | 90.2834 | -0.2931 | -0.0027165 | 99.7882 | -9.5048 | 102.9565 | 0.92666 | -0.088264 | 0.92531 | -0.088136
32.86 | -17.1767 | 0.069558 | -0.01697 | 109.0725 | 91.8958 | -0.0726 | -0.000673 | 100.4841 | -8.5884 | 103.3469 | 0.93312 | -0.079754 | 0.93177 | -0.079638
32.88 | -15.2915 | 0.070683 | -0.015395 | 107.2621 | 91.9706 | 0.7378 | 0.0068381 | 99.6164 | -7.6457 | 102.1649 | 0.92507 | -0.071 | 0.92372 | -0.070897
32.9 | -13.3538 | 0.070683 | -0.013891 | 106.9874 | 93.6336 | 1.0125 | 0.0093841 | 100.3105 | -6.6769 | 102.5361 | 0.93151 | -0.062004 | 0.93015 | -0.061913
32.92 | -10.8402 | 0.070683 | -0.011672 | 106.5275 | 95.6873 | 1.4724 | 0.013647 | 101.1074 | -5.4201 | 102.9141 | 0.93891 | -0.050333 | 0.93754 | -0.050259
32.94 | -8.3003 | 0.072558 | -0.0093802 | 106.1745 | 97.8742 | 1.8254 | 0.016918 | 102.0243 | -4.1502 | 103.4077 | 0.94743 | -0.03854 | 0.94605 | -0.038483
32.96 | -5.6296 | 0.072558 | -0.0068024 | 106.1032 | 100.4736 | 1.8967 | 0.017579 | 103.2884 | -2.8148 | 104.2267 | 0.95917 | -0.026139 | 0.95777 | -0.026101
32.98 | -2.7493 | 0.075746 | -0.00401 | 104.4626 | 101.7133 | 2.5373 | 0.023516 | 103.0879 | -1.3747 | 103.5462 | 0.9573 | -0.012765 | 0.95591 | -0.012747
33 | -0.1571 | 0.075746 | -0.0013605 | 104.7029 | 104.5458 | 2.297 | 0.021289 | 104.6243 | -0.078552 | 104.6505 | 0.97157 | -0.000729 | 0.97016 | -0.000728
33.02 | 2.4351 | 0.075746 | 0.00093086 | 104.716 | 107.1511 | 2.2839 | 0.021168 | 105.9336 | 1.2176 | 105.5277 | 0.98373 | 0.011307 | 0.9823 | 0.01129
33.04 | 5.4201 | 0.07912 | 0.0035802 | 104.8185 | 110.2386 | 2.1814 | 0.020218 | 107.5285 | 2.71 | 106.6252 | 0.99854 | 0.025166 | 0.99709 | 0.02513
33.06 | 7.9599 | 0.07912 | 0.0060864 | 104.8652 | 112.8251 | 2.1347 | 0.019785 | 108.8452 | 3.98 | 107.5185 | 1.0108 | 0.036959 | 1.0093 | 0.036905
33.08 | 10.4736 | 0.081933 | 0.0085209 | 105.027 | 115.5006 | 1.9729 | 0.018285 | 110.2638 | 5.2368 | 108.5182 | 1.0239 | 0.04863 | 1.0224 | 0.04856
33.1 | 12.8564 | 0.081933 | 0.010884 | 105.2575 | 118.1139 | 1.7424 | 0.016149 | 111.6857 | 6.4282 | 109.543 | 1.0371 | 0.059694 | 1.0356 | 0.059607
33.12 | 14.8725 | 0.081933 | 0.012889 | 105.3214 | 120.1939 | 1.6785 | 0.015557 | 112.7577 | 7.4363 | 110.2789 | 1.0471 | 0.069055 | 1.0456 | 0.068955
33.14 | 16.8625 | 0.08362 | 0.014822 | 105.5909 | 122.4534 | 1.409 | 0.013059 | 114.0222 | 8.4313 | 111.2117 | 1.0588 | 0.078295 | 1.0573 | 0.078181
33.16 | 18.4859 | 0.08362 | 0.016469 | 105.7537 | 124.2396 | 1.2462 | 0.01155 | 114.9967 | 9.243 | 111.9157 | 1.0679 | 0.085833 | 1.0663 | 0.085708
33.18 | 19.8213 | 0.085307 | 0.017901 | 105.3405 | 125.1618 | 1.6594 | 0.01538 | 115.2511 | 9.9106 | 111.9476 | 1.0703 | 0.092033 | 1.0687 | 0.091899
33.2 | 20.7116 | 0.085307 | 0.018689 | 105.5668 | 126.2784 | 1.4331 | 0.013282 | 115.9226 | 10.3558 | 112.4707 | 1.0765 | 0.096167 | 1.0749 | 0.096027
33.22 | 21.3923 | 0.085307 | 0.019691 | 105.3631 | 126.7554 | 1.6368 | 0.01517 | 116.0593 | 10.6962 | 112.4939 | 1.0778 | 0.099328 | 1.0762 | 0.099183
33.24 | 21.7327 | 0.086245 | 0.020192 | 105.6012 | 127.3339 | 1.3987 | 0.012964 | 116.4676 | 10.8664 | 112.8454 | 1.0816 | 0.10091 | 1.08 | 0.10076
33.26 | 21.6542 | 0.086245 | 0.020407 | 105.6677 | 127.3219 | 1.3322 | 0.0123 | 116.4948 | 10.8271 | 112.8858 | 1.0818 | 0.10054 | 1.0802 | 0.1004
33.28 | 21.3923 | 0.086245 | 0.020407 | 105.9701 | 127.3624 | 1.0298 | 0.00954 | 116.6663 | 10.6962 | 113.1009 | 1.0834 | 0.099328 | 1.0818 | 0.099183
33.3 | 21.1829 | 0.086807 | 0.020336 | 106.1304 | 127.3133 | 0.8695 | 0.0080587 | 116.7218 | 10.5914 | 113.1914 | 1.0839 | 0.098355 | 1.0823 | 0.098212
33.32 | 20.5283 | 0.086807 | 0.019978 | 106.3113 | 126.8396 | 0.6886 | 0.0063821 | 116.5754 | 10.2641 | 113.1541 | 1.0826 | 0.095316 | 1.081 | 0.095177
33.34 | 18.931 | 0.086807 | 0.018474 | 106.6956 | 125.6266 | 0.3043 | 0.00282 | 116.1611 | 9.4655 | 113.0059 | 1.0787 | 0.0879 | 1.0771 | 0.087771
33.36 | 16.9672 | 0.086807 | 0.016827 | 106.9601 | 123.9273 | 0.0398 | 0.00036888 | 115.4437 | 8.4836 | 112.6158 | 1.072 | 0.078781 | 1.0705 | 0.078667
33.38 | 15.0296 | 0.086807 | 0.01561 | 107.7137 | 122.7433 | -0.7138 | -0.0066157 | 115.2285 | 7.5148 | 112.7236 | 1.07 | 0.069785 | 1.0685 | 0.069683
33.4 | 13.3277 | 0.085682 | 0.014249 | 108.8016 | 122.1293 | -0.8017 | -0.0074304 | 115.4654 | 6.6638 | 113.2442 | 1.0722 | 0.061882 | 1.0707 | 0.061792
33.42 | 10.7093 | 0.085682 | 0.012531 | 109.4873 | 120.1966 | -1.4874 | -0.013786 | 114.8419 | 5.3546 | 113.0571 | 1.0665 | 0.049725 | 1.0649 | 0.049652
33.44 | 8.5622 | 0.083808 | 0.0107 | 109.6205 | 118.1827 | -1.6206 | -0.01502 | 113.9016 | 4.2811 | 112.4746 | 1.0577 | 0.039755 | 1.0562 | 0.039697
33.46 | 5.5248 | 0.083808 | 0.0082345 | 109.9761 | 115.5009 | -1.9762 | -0.018316 | 112.7385 | 2.7624 | 111.8177 | 1.0469 | 0.025653 | 1.0454 | 0.025615
33.48 | 2.7493 | 0.083808 | 0.0057283 | 110.1727 | 112.922 | -2.1728 | -0.020138 | 111.5474 | 1.3747 | 111.0891 | 1.0359 | 0.012765 | 1.0344 | 0.012747
33.5 | 0.026184 | 0.08137 | 0.003437 | 111.0319 | 111.0581 | -2.032 | -0.018833 | 111.045 | 0.013092 | 111.0406 | 1.0312 | 0.000122 | 1.0297 | 0.000121
33.52 | -2.5922 | 0.08137 | 0.0010025 | 111.1937 | 108.6015 | -2.1938 | -0.020333 | 109.8976 | -1.2961 | 110.3296 | 1.0205 | -0.012036 | 1.0191 | -0.012019
33.54 | -5.4725 | 0.08137 | -0.0017185 | 111.4711 | 105.9986 | -2.4712 | -0.022904 | 108.7349 | -2.7362 | 109.6469 | 1.0097 | -0.025409 | 1.0083 | -0.025372
33.56 | -8.0647 | 0.077995 | -0.00408 | 111.2692 | 103.2045 | -2.2693 | -0.021032 | 107.2369 | -4.0323 | 108.581 | 0.99583 | -0.037445 | 0.99438 | -0.037391
33.58 | -10.5783 | 0.077995 | -0.0065876 | 111.1542 | 100.5759 | -2.1543 | -0.019967 | 105.865 | -5.2892 | 107.6281 | 0.98309 | -0.049117 | 0.98166 | -0.049045
33.6 | -12.9087 | 0.075371 | -0.0090938 | 111.1493 | 98.2406 | -2.1494 | -0.019921 | 104.6949 | -6.4544 | 106.8464 | 0.97223 | -0.059937 | 0.97081 | -0.05985
33.62 | -14.9773 | 0.075371 | -0.011457 | 111.1211 | 96.1438 | -2.1212 | -0.01966 | 103.6325 | -7.4886 | 106.1287 | 0.96236 | -0.069542 | 0.96096 | -0.06944
33.64 | -16.9934 | 0.075371 | -0.013605 | 110.915 | 93.9216 | -1.9151 | -0.01775 | 102.4183 | -8.4967 | 105.2505 | 0.95109 | -0.078903 | 0.9497 | -0.078788
33.66 | -18.5645 | 0.073496 | -0.015681 | 110.6217 | 92.0572 | -1.6218 | -0.015031 | 101.3395 | -9.2822 | 104.4335 | 0.94107 | -0.086197 | 0.9397 | -0.086072
33.68 | -19.8737 | 0.073496 | -0.017328 | 110.8413 | 90.9676 | -1.8414 | -0.017067 | 100.9045 | -9.9368 | 104.2167 | 0.93703 | -0.092276 | 0.93566 | -0.092142
33.7 | -20.8948 | 0.071996 | -0.018617 | 110.7269 | 89.8321 | -1.727 | -0.016006 | 100.2795 | -10.4474 | 103.762 | 0.93122 | -0.097018 | 0.92987 | -0.096876
33.72 | -21.5233 | 0.071996 | -0.019691 | 110.887 | 89.3637 | -1.8871 | -0.01749 | 100.1254 | -10.7616 | 103.7126 | 0.92979 | -0.099936 | 0.92844 | -0.09979
33.74 | -22.0208 | 0.071996 | -0.020407 | 110.6926 | 88.6718 | -1.6927 | -0.015688 | 99.6822 | -11.0104 | 103.3523 | 0.92568 | -0.10225 | 0.92433 | -0.1021
33.76 | -21.9422 | 0.070871 | -0.020765 | 110.1815 | 88.2393 | -1.1816 | -0.010951 | 99.2104 | -10.9711 | 102.8674 | 0.9213 | -0.10188 | 0.91995 | -0.10173
33.78 | -21.6018 | 0.070871 | -0.020837 | 110.0349 | 88.4331 | -1.035 | -0.0095926 | 99.234 | -10.8009 | 102.8343 | 0.92152 | -0.1003 | 0.92017 | -0.10015
33.8 | -21.2352 | 0.070496 | -0.020837 | 109.9833 | 88.7481 | -0.9834 | -0.0091144 | 99.3657 | -10.6176 | 102.9049 | 0.92274 | -0.098598 | 0.92139 | -0.098455
33.82 | -20.8687 | 0.070496 | -0.020336 | 109.6049 | 88.7362 | -0.605 | -0.00561 | 99.1706 | -10.4343 | 102.6487 | 0.92093 | -0.096896 | 0.91958 | -0.096755
33.84 | -18.7739 | 0.070496 | -0.018546 | 109.1339 | 90.36 | -0.134 | -0.0012419 | 99.7469 | -9.387 | 102.8759 | 0.92628 | -0.08717 | 0.92493 | -0.087043
33.86 | -17.0458 | 0.071246 | -0.016899 | 108.6428 | 91.597 | 0.3571 | 0.00331 | 100.1199 | -8.5229 | 102.9609 | 0.92974 | -0.079146 | 0.92839 | -0.079031
33.88 | -15.0296 | 0.071246 | -0.01518 | 107.935 | 92.9054 | 1.0649 | 0.0098698 | 100.4202 | -7.5148 | 102.9251 | 0.93253 | -0.069785 | 0.93117 | -0.069683
33.9 | -13.1706 | 0.071246 | -0.0136 | 107.4834 | 94.3128 | 1.5165 | 0.014055 | 100.8981 | -6.5853 | 103.0932 | 0.93697 | -0.061153 | 0.9356 | -0.061064
33.92 | -10.7878 | 0.073308 | -0.011457 | 106.105 | 95.3172 | 1.8949 | 0.017562 | 100.7111 | -5.3939 | 102.5091 | 0.93523 | -0.050089 | 0.93387 | -0.050016
33.94 | -8.1956 | 0.073308 | -0.00924 | 106.0436 | 97.848 | 1.9563 | 0.018131 | 101.9458 | -4.0978 | 103.3117 | 0.9467 | -0.038053 | 0.94532 | -0.037998
33.96 | -5.3939 | 0.075746 | -0.0066592 | 105.7835 | 100.3896 | 2.2164 | 0.020542 | 103.0865 | -2.697 | 103.9855 | 0.95729 | -0.025045 | 0.9559 | -0.025008
33.98 | -2.8802 | 0.075746 | -0.0040098 | 105.7245 | 102.8443 | 2.2754 | 0.021089 | 104.2844 | -1.4401 | 104.7644 | 0.96841 | -0.013373 | 0.967 | -0.013354
34 | 0.10474 | 0.075746 | -0.0011457 | 105.7196 | 105.8243 | 2.2803 | 0.021134 | 105.772 | 0.052368 | 105.7545 | 0.98223 | 0.000486 | 0.9808 | 0.000486
34.02 | 2.4613 | 0.078558 | 0.0010025 | 104.7128 | 107.1741 | 2.2871 | 0.021197 | 105.9434 | 1.2306 | 105.5332 | 0.98382 | 0.011428 | 0.98239 | 0.011412
34.04 | 5.6557 | 0.078558 | 0.0037234 | 104.5985 | 110.2542 | 2.4014 | 0.022257 | 107.4264 | 2.8279 | 106.4837 | 0.99759 | 0.02626 | 0.99614 | 0.026222
34.06 | 7.9599 | 0.081933 | 0.006158 | 105.2015 | 113.1614 | 1.7984 | 0.016668 | 109.1815 | 3.98 | 107.8548 | 1.0139 | 0.036959 | 1.0124 | 0.036905
34.08 | 10.526 | 0.081933 | 0.0085925 | 104.9525 | 115.4785 | 2.0474 | 0.018976 | 110.2155 | 5.263 | 108.4612 | 1.0235 | 0.048874 | 1.022 | 0.048802
34.1 | 12.8564 | 0.081933 | 0.010955 | 105.2072 | 118.0636 | 1.7927 | 0.016615 | 111.6354 | 6.4282 | 109.4927 | 1.0367 | 0.059694 | 1.0352 | 0.059607
34.12 | 14.9249 | 0.084183 | 0.01296 | 105.3927 | 120.3176 | 1.6072 | 0.014896 | 112.8551 | 7.4624 | 110.3677 | 1.048 | 0.069298 | 1.0465 | 0.069197
34.14 | 16.8363 | 0.084183 | 0.014965 | 105.2883 | 122.1246 | 1.7116 | 0.015864 | 113.7065 | 8.4182 | 110.9004 | 1.0559 | 0.078173 | 1.0544 | 0.07806
34.16 | 18.5645 | 0.084183 | 0.016612 | 105.5416 | 124.1061 | 1.4583 | 0.013516 | 114.8238 | 9.2822 | 111.7298 | 1.0663 | 0.086197 | 1.0647 | 0.086072
34.18 | 19.6118 | 0.085495 | 0.017829 | 105.5657 | 125.1775 | 1.4342 | 0.013293 | 115.3716 | 9.8059 | 112.103 | 1.0714 | 0.091061 | 1.0698 | 0.090928
34.2 | 20.7901 | 0.085495 | 0.018975 | 105.3516 | 126.1417 | 1.6483 | 0.015277 | 115.7467 | 10.3951 | 112.2816 | 1.0749 | 0.096531 | 1.0733 | 0.096391
34.22 | 21.3923 | 0.086995 | 0.019763 | 105.4438 | 126.8361 | 1.5561 | 0.014422 | 116.14 | 10.6962 | 112.5746 | 1.0785 | 0.099328 | 1.0769 | 0.099183
34.24 | 21.7851 | 0.086995 | 0.020407 | 105.5871 | 127.3722 | 1.4128 | 0.0131 | 116.4797 | 10.8926 | 112.8488 | 1.0817 | 0.10115 | 1.0801 | 0.101
34.26 | 21.8113 | 0.086995 | 0.020622 | 105.7021 | 127.5134 | 1.2978 | 0.012 | 116.6077 | 10.9056 | 112.9725 | 1.0829 | 0.10127 | 1.0813 | 0.10113
34.28 | 21.4709 | 0.087745 | 0.020622 | 105.9374 | 127.4083 | 1.0625 | 0.00985 | 116.6728 | 10.7354 | 113.0944 | 1.0835 | 0.099692 | 1.0819 | 0.099547
34.3 | 21.1829 | 0.087745 | 0.02055 | 106.1786 | 127.3615 | 0.8213 | 0.007612 | 116.77 | 10.5914 | 113.2396 | 1.0844 | 0.098355 | 1.0828 | 0.098212
34.32 | 20.4497 | 0.087932 | 0.019978 | 106.2964 | 126.7461 | 0.7035 | 0.0065202 | 116.5213 | 10.2249 | 113.113 | 1.082 | 0.094951 | 1.0805 | 0.094813
34.34 | 18.7739 | 0.087932 | 0.018474 | 106.6242 | 125.3981 | 0.3757 | 0.0034821 | 116.0112 | 9.387 | 112.8822 | 1.0773 | 0.08717 | 1.0757 | 0.087043
34.36 | 16.9672 | 0.087932 | 0.017042 | 107.0467 | 124.0139 | -0.0468 | -0.00043375 | 115.5303 | 8.4836 | 112.7024 | 1.0728 | 0.078781 | 1.0713 | 0.078667
34.38 | 15.082 | 0.08737 | 0.015753 | 108.2846 | 123.3666 | -0.2847 | -0.0026387 | 115.8256 | 7.541 | 113.3119 | 1.0756 | 0.070028 | 1.074 | 0.069926
34.4 | 13.0658 | 0.08737 | 0.014321 | 108.8016 | 121.8674 | -0.8017 | -0.0074304 | 115.3345 | 6.5329 | 113.1569 | 1.071 | 0.060666 | 1.0695 | 0.060578
34.42 | 10.6307 | 0.085495 | 0.012746 | 109.1658 | 119.7965 | -1.1659 | -0.010806 | 114.4812 | 5.3154 | 112.7094 | 1.0631 | 0.04936 | 1.0616 | 0.049288
34.44 | 8.4313 | 0.085495 | 0.011 | 109.4964 | 117.9277 | -1.4965 | -0.01387 | 113.712 | 4.2156 | 112.3068 | 1.056 | 0.039148 | 1.0544 | 0.03909
34.46 | 5.5248 | 0.085495 | 0.0084493 | 109.5697 | 115.0945 | -1.5698 | -0.014549 | 112.3321 | 2.7624 | 111.4113 | 1.0431 | 0.025653 | 1.0416 | 0.025615
34.48 | 2.6184 | 0.083433 | 0.0059432 | 111.0001 | 113.6185 | -2.0002 | -0.018538 | 112.3093 | 1.3092 | 111.8729 | 1.0429 | 0.012158 | 1.0414 | 0.01214
34.5 | 0.026184 | 0.083433 | 0.0035802 | 111.3173 | 111.3435 | -2.3174 | -0.021478 | 111.3304 | 0.013092 | 111.326 | 1.0338 | 0.000122 | 1.0323 | 0.000121
34.52 | -2.8802 | 0.083433 | 0.0010025 | 111.3429 | 108.4627 | -2.343 | -0.021716 | 109.9028 | -1.4401 | 110.3828 | 1.0206 | -0.013373 | 1.0191 | -0.013354
34.54 | -5.5248 | 0.080808 | -0.0015 | 111.2783 | 105.7535 | -2.2784 | -0.021117 | 108.5159 | -2.7624 | 109.4367 | 1.0077 | -0.025653 | 1.0062 | -0.025615
34.56 | -8.2218 | 0.080808 | -0.00408 | 111.4702 | 103.2484 | -2.4703 | -0.022895 | 107.3593 | -4.1109 | 108.7296 | 0.99697 | -0.038175 | 0.99552 | -0.038119
34.58 | -10.6831 | 0.077245 | -0.006516 | 111.03 | 100.3469 | -2.0301 | -0.018815 | 105.6885 | -5.3415 | 107.469 | 0.98145 | -0.049603 | 0.98002 | -0.049531
34.6 | -13.0135 | 0.077245 | -0.0089505 | 111.2353 | 98.2218 | -2.2354 | -0.020718 | 104.7286 | -6.5067 | 106.8975 | 0.97254 | -0.060423 | 0.97112 | -0.060335
34.62 | -14.9249 | 0.077245 | -0.01117 | 111.2086 | 96.2837 | -2.2087 | -0.020471 | 103.7462 | -7.4624 | 106.2336 | 0.96342 | -0.069298 | 0.96201 | -0.069197
34.64 | -17.1243 | 0.074808 | -0.013533 | 111.1431 | 94.0188 | -2.1432 | -0.019864 | 102.5809 | -8.5622 | 105.435 | 0.9526 | -0.079511 | 0.95121 | -0.079395
34.66 | -18.7216 | 0.074808 | -0.015467 | 110.5653 | 91.8437 | -1.5654 | -0.0145 | 101.2045 | -9.3608 | 104.3248 | 0.93981 | -0.086927 | 0.93844 | -0.0868
34.68 | -19.926 | 0.073496 | -0.017185 | 110.995 | 91.069 | -1.9951 | -0.018491 | 101.032 | -9.963 | 104.353 | 0.93821 | -0.092519 | 0.93684 | -0.092385
34.7 | -21.0519 | 0.073496 | -0.018546 | 110.5327 | 89.4808 | -1.5328 | -0.014206 | 100.0067 | -10.526 | 103.5154 | 0.92869 | -0.097747 | 0.92734 | -0.097605
34.72 | -21.6804 | 0.073496 | -0.01962 | 110.6303 | 88.9499 | -1.6304 | -0.015111 | 99.7901 | -10.8402 | 103.4035 | 0.92668 | -0.10067 | 0.92533 | -0.10052
34.74 | -21.9684 | 0.071996 | -0.020192 | 110.4041 | 88.4357 | -1.4042 | -0.013014 | 99.4199 | -10.9842 | 103.0813 | 0.92324 | -0.102 | 0.9219 | -0.10185
34.76 | -22.0469 | 0.071996 | -0.020622 | 110.3052 | 88.2583 | -1.3053 | -0.012098 | 99.2817 | -11.0235 | 102.9562 | 0.92196 | -0.10237 | 0.92062 | -0.10222
34.78 | -21.916 | 0.071996 | -0.020765 | 109.9958 | 88.0798 | -0.9959 | -0.0092303 | 99.0378 | -10.958 | 102.6905 | 0.91969 | -0.10176 | 0.91835 | -0.10161
34.8 | -21.7065 | 0.071433 | -0.020765 | 110.0415 | 88.335 | -1.0416 | -0.00965 | 99.1882 | -10.8533 | 102.806 | 0.92109 | -0.10079 | 0.91975 | -0.10064
34.82 | -21.0519 | 0.071433 | -0.020121 | 109.8902 | 88.8383 | -0.8903 | -0.0082515 | 99.3642 | -10.526 | 102.8729 | 0.92272 | -0.097747 | 0.92138 | -0.097605
34.84 | -18.9049 | 0.071808 | -0.018331 | 108.8223 | 89.9174 | 0.1776 | 0.00165 | 99.3699 | -9.4524 | 102.5207 | 0.92278 | -0.087778 | 0.92143 | -0.08765
34.86 | -17.2029 | 0.071808 | -0.016755 | 108.3727 | 91.1698 | 0.6272 | 0.00581 | 99.7713 | -8.6014 | 102.6384 | 0.9265 | -0.079876 | 0.92515 | -0.079759
34.88 | -15.2391 | 0.071808 | -0.015109 | 108.1065 | 92.8674 | 0.8934 | 0.0082803 | 100.487 | -7.6195 | 103.0268 | 0.93315 | -0.070757 | 0.93179 | -0.070654
34.9 | -13.0658 | 0.073308 | -0.013318 | 106.6202 | 93.5544 | 1.3797 | 0.012787 | 100.0873 | -6.5329 | 102.2649 | 0.92944 | -0.060666 | 0.92809 | -0.060578
34.92 | -10.7878 | 0.073308 | -0.011385 | 106.3572 | 95.5694 | 1.6427 | 0.015225 | 100.9633 | -5.3939 | 102.7613 | 0.93757 | -0.050089 | 0.93621 | -0.050016
34.94 | -8.4051 | 0.076121 | -0.0090221 | 106.0959 | 97.6908 | 1.904 | 0.017647 | 101.8934 | -4.2025 | 103.2942 | 0.94621 | -0.039026 | 0.94483 | -0.038969
34.96 | -5.7081 | 0.076121 | -0.006516 | 105.5899 | 99.8818 | 2.41 | 0.022336 | 102.7358 | -2.8541 | 103.6872 | 0.95403 | -0.026504 | 0.95264 | -0.026465
34.98 | -2.985 | 0.076121 | -0.0038 | 105.6789 | 102.6939 | 2.321 | 0.021512 | 104.1864 | -1.4925 | 104.6839 | 0.9675 | -0.01386 | 0.9661 | -0.013839
35 | -0.10474 | 0.078745 | -0.0010741 | 104.7382 | 104.6335 | 2.2617 | 0.020962 | 104.6858 | -0.052368 | 104.7033 | 0.97214 | -0.000486 | 0.97073 | -0.000486
35.02 | 2.3566 | 0.078745 | 0.0012173 | 105.0601 | 107.4167 | 1.9398 | 0.017979 | 106.2384 | 1.1783 | 105.8456 | 0.98656 | 0.010942 | 0.98512 | 0.010926
35.04 | 5.1583 | 0.081558 | 0.0038666 | 104.8326 | 109.9909 | 2.1673 | 0.020087 | 107.4117 | 2.5791 | 106.552 | 0.99746 | 0.02395 | 0.996 | 0.023916
35.06 | 7.9861 | 0.081558 | 0.0064444 | 104.9438 | 112.9299 | 2.0561 | 0.019056 | 108.9369 | 3.9931 | 107.6058 | 1.0116 | 0.037081 | 1.0101 | 0.037027
35.08 | 10.3689 | 0.081558 | 0.0087357 | 105.1517 | 115.5206 | 1.8482 | 0.01713 | 110.3361 | 5.1844 | 108.608 | 1.0246 | 0.048144 | 1.0231 | 0.048074
35.1 | 12.7254 | 0.084745 | 0.011099 | 105.2386 | 117.964 | 1.7613 | 0.016324 | 111.6013 | 6.3627 | 109.4804 | 1.0364 | 0.059086 | 1.0349 | 0.059
35.12 | 14.794 | 0.084745 | 0.013175 | 105.5398 | 120.3338 | 1.4601 | 0.013533 | 112.9368 | 7.397 | 110.4711 | 1.0488 | 0.068691 | 1.0472 | 0.06859
35.14 | 16.784 | 0.084745 | 0.015037 | 105.4814 | 122.2654 | 1.5185 | 0.014074 | 113.8734 | 8.392 | 111.0761 | 1.0575 | 0.07793 | 1.0559 | 0.077817
35.16 | 18.4074 | 0.086057 | 0.016827 | 105.4838 | 123.8912 | 1.5161 | 0.014052 | 114.6875 | 9.2037 | 111.6196 | 1.065 | 0.085468 | 1.0635 | 0.085343
35.18 | 19.7427 | 0.086057 | 0.018044 | 105.3989 | 125.1416 | 1.601 | 0.014838 | 115.2703 | 9.8714 | 111.9798 | 1.0704 | 0.091668 | 1.0689 | 0.091535
35.2 | 20.633 | 0.08737 | 0.019118 | 105.8847 | 126.5177 | 1.1152 | 0.010336 | 116.2012 | 10.3165 | 112.7624 | 1.0791 | 0.095802 | 1.0775 | 0.095662
35.22 | 21.4185 | 0.08737 | 0.019978 | 105.509 | 126.9275 | 1.4909 | 0.013818 | 116.2183 | 10.7093 | 112.6485 | 1.0792 | 0.099449 | 1.0777 | 0.099304
35.24 | 21.7327 | 0.08737 | 0.020622 | 105.656 | 127.3887 | 1.3439 | 0.0125 | 116.5224 | 10.8664 | 112.9002 | 1.0821 | 0.10091 | 1.0805 | 0.10076
35.26 | 21.6018 | 0.088307 | 0.020694 | 105.8011 | 127.4029 | 1.1988 | 0.011111 | 116.602 | 10.8009 | 113.0017 | 1.0828 | 0.1003 | 1.0812 | 0.10015
35.28 | 21.3923 | 0.088307 | 0.020694 | 105.9808 | 127.3731 | 1.0191 | 0.00945 | 116.677 | 10.6962 | 113.1116 | 1.0835 | 0.099328 | 1.0819 | 0.099183
35.3 | 20.9996 | 0.08887 | 0.020622 | 106.3409 | 127.3405 | 0.659 | 0.00611 | 116.8407 | 10.4998 | 113.3408 | 1.085 | 0.097504 | 1.0834 | 0.097362
35.32 | 20.5021 | 0.08887 | 0.020121 | 106.4572 | 126.9593 | 0.5427 | 0.00503 | 116.7082 | 10.251 | 113.2912 | 1.0838 | 0.095194 | 1.0822 | 0.095055
35.34 | 18.7216 | 0.08887 | 0.018617 | 106.925 | 125.6466 | 0.0749 | 0.000694 | 116.2858 | 9.3608 | 113.1655 | 1.0799 | 0.086927 | 1.0783 | 0.0868
35.36 | 16.653 | 0.088495 | 0.017042 | 107.1899 | 123.8429 | -0.19 | -0.001761 | 115.5164 | 8.3265 | 112.7409 | 1.0727 | 0.077322 | 1.0712 | 0.07721
35.38 | 15.0558 | 0.088495 | 0.015825 | 107.5971 | 122.6529 | -0.5972 | -0.005535 | 115.125 | 7.5279 | 112.6157 | 1.0691 | 0.069906 | 1.0675 | 0.069804
35.4 | 13.3538 | 0.08737 | 0.014536 | 108.975 | 122.3288 | -0.9751 | -0.0090375 | 115.6519 | 6.6769 | 113.4263 | 1.074 | 0.062004 | 1.0724 | 0.061913
35.42 | 10.6045 | 0.08737 | 0.012817 | 109.3207 | 119.9252 | -1.3208 | -0.012242 | 114.623 | 5.3023 | 112.8555 | 1.0644 | 0.049238 | 1.0629 | 0.049167
35.44 | 8.4313 | 0.08737 | 0.011027 | 109.749 | 118.1803 | -1.7491 | -0.016211 | 113.9646 | 4.2156 | 112.5594 | 1.0583 | 0.039148 | 1.0568 | 0.03909
35.46 | 5.551 | 0.084933 | 0.0085209 | 110.0407 | 115.5917 | -2.0408 | -0.018915 | 112.8162 | 2.7755 | 111.891 | 1.0476 | 0.025774 | 1.0461 | 0.025737
35.48 | 2.7231 | 0.084933 | 0.0060148 | 110.3296 | 113.0527 | -2.3297 | -0.0216 | 111.6912 | 1.3616 | 111.2373 | 1.0372 | 0.012644 | 1.0357 | 0.012625
35.5 | -0.052368 | 0.084933 | 0.0036518 | 110.3351 | 110.2827 | -2.3352 | -0.021643 | 110.3089 | -0.026184 | 110.3176 | 1.0244 | -0.00024315 | 1.0229 | -0.0002428
35.52 | -2.8017 | 0.082495 | 0.0011457 | 111.1727 | 108.371 | -2.1728 | -0.020138 | 109.7719 | -1.4008 | 110.2388 | 1.0194 | -0.013009 | 1.0179 | -0.01299
35.54 | -5.6034 | 0.082495 | -0.00143 | 111.2932 | 105.6898 | -2.2933 | -0.021255 | 108.4915 | -2.8017 | 109.4254 | 1.0075 | -0.026017 | 1.006 | -0.025979
35.56 | -8.0647 | 0.079683 | -0.00394 | 111.3566 | 103.2919 | -2.3567 | -0.021842 | 107.3243 | -4.0323 | 108.6684 | 0.99664 | -0.037445 | 0.99519 | -0.037391
35.58 | -10.6569 | 0.079683 | -0.0064444 | 111.3387 | 100.6818 | -2.3388 | -0.021677 | 106.0103 | -5.3284 | 107.7864 | 0.98444 | -0.049481 | 0.98301 | -0.049409
35.6 | -12.9611 | 0.079683 | -0.0089505 | 111.2196 | 98.2585 | -2.2197 | -0.020573 | 104.7391 | -6.4805 | 106.8992 | 0.97264 | -0.06018 | 0.97122 | -0.060093
35.62 | -15.1344 | 0.076495 | -0.011242 | 110.9878 | 95.8534 | -1.9879 | -0.018424 | 103.4206 | -7.5672 | 105.943 | 0.96039 | -0.070271 | 0.95899 | -0.070169
35.64 | -16.9934 | 0.076495 | -0.013318 | 110.9402 | 93.9468 | -1.9403 | -0.017983 | 102.4435 | -8.4967 | 105.2757 | 0.95132 | -0.078903 | 0.94993 | -0.078788
35.66 | -18.6168 | 0.074808 | -0.015395 | 110.7817 | 92.1649 | -1.7818 | -0.016514 | 101.4733 | -9.3084 | 104.5761 | 0.94231 | -0.086441 | 0.94094 | -0.086315
35.68 | -19.9522 | 0.074808 | -0.017113 | 110.8874 | 90.9352 | -1.8875 | -0.017494 | 100.9113 | -9.9761 | 104.2367 | 0.93709 | -0.092641 | 0.93573 | -0.092506
35.7 | -20.9472 | 0.074808 | -0.018402 | 110.6896 | 89.7424 | -1.6897 | -0.015661 | 100.216 | -10.4736 | 103.7072 | 0.93063 | -0.097261 | 0.92928 | -0.097119
35.72 | -21.7327 | 0.073496 | -0.019405 | 110.8228 | 89.0901 | -1.8229 | -0.016895 | 99.9564 | -10.8664 | 103.5786 | 0.92822 | -0.10091 | 0.92687 | -0.10076
35.74 | -21.8637 | 0.073496 | -0.020121 | 110.4964 | 88.6327 | -1.4965 | -0.01387 | 99.5646 | -10.9318 | 103.2085 | 0.92458 | -0.10152 | 0.92324 | -0.10137
35.76 | -21.8375 | 0.072746 | -0.020407 | 110.325 | 88.4875 | -1.3251 | -0.012281 | 99.4063 | -10.9187 | 103.0458 | 0.92311 | -0.10139 | 0.92177 | -0.10125
35.78 | -21.7851 | 0.072746 | -0.02055 | 110.2007 | 88.4156 | -1.2008 | -0.011129 | 99.3081 | -10.8926 | 102.939 | 0.9222 | -0.10115 | 0.92086 | -0.101
35.8 | -21.4185 | 0.072746 | -0.02055 | 110.0059 | 88.5874 | -1.006 | -0.00932 | 99.2966 | -10.7093 | 102.8664 | 0.9221 | -0.099449 | 0.92075 | -0.099304
35.82 | -20.8687 | 0.072371 | -0.020049 | 109.9702 | 89.1015 | -0.9703 | -0.008993 | 99.5359 | -10.4343 | 103.014 | 0.92432 | -0.096896 | 0.92297 | -0.096755
35.84 | -18.8787 | 0.072371 | -0.018259 | 109.0491 | 90.1704 | -0.0492 | -0.000456 | 99.6098 | -9.4393 | 102.7562 | 0.925 | -0.087656 | 0.92366 | -0.087529
35.86 | -17.1505 | 0.072371 | -0.016541 | 108.3937 | 91.2432 | 0.6062 | 0.00562 | 99.8184 | -8.5753 | 102.6769 | 0.92694 | -0.079632 | 0.92559 | -0.079516
35.88 | -15.2391 | 0.073308 | -0.015 | 108.2014 | 92.9623 | 0.7985 | 0.0074007 | 100.5819 | -7.6195 | 103.1217 | 0.93403 | -0.070757 | 0.93267 | -0.070654
35.9 | -13.0658 | 0.073308 | -0.013247 | 107.7628 | 94.697 | 1.2371 | 0.0115 | 101.2299 | -6.5329 | 103.4075 | 0.94005 | -0.060666 | 0.93868 | -0.060578
35.92 | -10.9187 | 0.076121 | -0.011313 | 106.5508 | 95.6321 | 1.4491 | 0.013431 | 101.0914 | -5.4594 | 102.9112 | 0.93876 | -0.050697 | 0.9374 | -0.050623
35.94 | -8.3265 | 0.076121 | -0.0089505 | 106.0436 | 97.7171 | 1.9563 | 0.018131 | 101.8803 | -4.1633 | 103.2681 | 0.94609 | -0.038661 | 0.94471 | -0.038605
35.96 | -5.4986 | 0.076121 | -0.0063728 | 105.9316 | 100.433 | 2.0683 | 0.01917 | 103.1823 | -2.7493 | 104.0987 | 0.95818 | -0.025531 | 0.95678 | -0.025494
35.98 | -2.8802 | 0.078745 | -0.00365 | 105.0423 | 102.1621 | 1.9576 | 0.018144 | 103.6022 | -1.4401 | 104.0822 | 0.96208 | -0.013373 | 0.96068 | -0.013354
36 | -0.13092 | 0.078745 | -0.0010741 | 104.9052 | 104.7743 | 2.0947 | 0.019414 | 104.8397 | -0.06546 | 104.8616 | 0.97357 | -0.000608 | 0.97215 | -0.000607
36.02 | 2.566 | 0.078745 | 0.0014321 | 104.8986 | 107.4646 | 2.1013 | 0.019475 | 106.1816 | 1.283 | 105.7539 | 0.98603 | 0.011914 | 0.9846 | 0.011897
36.04 | 5.3939 | 0.08137 | 0.0039382 | 104.8866 | 110.2805 | 2.1133 | 0.019587 | 107.5836 | 2.697 | 106.6846 | 0.99905 | 0.025045 | 0.9976 | 0.025008
36.06 | 7.8814 | 0.08137 | 0.0063728 | 104.8937 | 112.7751 | 2.1062 | 0.019521 | 108.8344 | 3.9407 | 107.5208 | 1.0107 | 0.036594 | 1.0092 | 0.036541
36.08 | 10.5783 | 0.084933 | 0.00895 | 105.0995 | 115.6778 | 1.9004 | 0.017613 | 110.3887 | 5.2892 | 108.6256 | 1.0251 | 0.049117 | 1.0236 | 0.049045
36.1 | 12.6992 | 0.084933 | 0.01117 | 105.0853 | 117.7845 | 1.9146 | 0.017745 | 111.4349 | 6.3496 | 109.3184 | 1.0348 | 0.058964 | 1.0333 | 0.058879
36.12 | 14.794 | 0.084933 | 0.013175 | 105.2617 | 120.0557 | 1.7382 | 0.01611 | 112.6587 | 7.397 | 110.193 | 1.0462 | 0.068691 | 1.0447 | 0.06859
36.14 | 16.8887 | 0.08662 | 0.01518 | 105.3626 | 122.2513 | 1.6373 | 0.015175 | 113.8069 | 8.4443 | 110.9922 | 1.0568 | 0.078417 | 1.0553 | 0.078302
36.16 | 18.5121 | 0.08662 | 0.016899 | 105.3589 | 123.871 | 1.641 | 0.015209 | 114.6149 | 9.256 | 111.5296 | 1.0643 | 0.085954 | 1.0628 | 0.085829
36.18 | 19.8737 | 0.087932 | 0.018259 | 105.3282 | 125.2019 | 1.6717 | 0.015494 | 115.265 | 9.9368 | 111.9528 | 1.0704 | 0.092276 | 1.0688 | 0.092142
36.2 | 20.633 | 0.087932 | 0.01919 | 105.5945 | 126.2275 | 1.4054 | 0.013026 | 115.911 | 10.3165 | 112.4722 | 1.0764 | 0.095802 | 1.0748 | 0.095662
36.22 | 21.5494 | 0.087932 | 0.020121 | 105.4493 | 126.9987 | 1.5506 | 0.014371 | 116.224 | 10.7747 | 112.6324 | 1.0793 | 0.10006 | 1.0777 | 0.099911
36.24 | 21.8375 | 0.089245 | 0.020694 | 105.4916 | 127.3291 | 1.5083 | 0.013979 | 116.4103 | 10.9187 | 112.7708 | 1.081 | 0.10139 | 1.0794 | 0.10125
36.26 | 21.628 | 0.089245 | 0.020765 | 105.9523 | 127.5803 | 1.0476 | 0.0097094 | 116.7663 | 10.814 | 113.1616 | 1.0843 | 0.10042 | 1.0827 | 0.10028
36.28 | 21.3662 | 0.089245 | 0.020765 | 106.0438 | 127.41 | 0.9561 | 0.0088614 | 116.7269 | 10.6831 | 113.1659 | 1.084 | 0.099206 | 1.0824 | 0.099062
36.3 | 21.1305 | 0.089807 | 0.020765 | 106.2566 | 127.3871 | 0.7433 | 0.0068891 | 116.8219 | 10.5653 | 113.3001 | 1.0848 | 0.098112 | 1.0833 | 0.097969
36.32 | 20.5283 | 0.089807 | 0.020264 | 106.0855 | 126.6138 | 0.9144 | 0.0084749 | 116.3496 | 10.2641 | 112.9283 | 1.0805 | 0.095316 | 1.0789 | 0.095177
36.34 | 18.8787 | 0.089807 | 0.018832 | 107.8038 | 126.6825 | 0.1961 | 0.0018175 | 117.2431 | 9.4393 | 114.0967 | 1.0888 | 0.087656 | 1.0872 | 0.087529
36.36 | 16.9672 | 0.089807 | 0.017257 | 108.1686 | 125.1358 | -0.1687 | -0.00156 | 116.6522 | 8.4836 | 113.8243 | 1.0833 | 0.078781 | 1.0817 | 0.078667
36.38 | 14.8987 | 0.089807 | 0.016039 | 108.5441 | 123.4428 | -0.5442 | -0.0050438 | 115.9935 | 7.4494 | 113.5103 | 1.0771 | 0.069177 | 1.0756 | 0.069076
36.4 | 13.1444 | 0.088495 | 0.014536 | 108.8878 | 122.0322 | -0.8879 | -0.0082293 | 115.46 | 6.5722 | 113.2693 | 1.0722 | 0.061031 | 1.0706 | 0.060942
36.42 | 10.526 | 0.088495 | 0.012817 | 109.1946 | 119.7206 | -1.1947 | -0.011073 | 114.4576 | 5.263 | 112.7033 | 1.0629 | 0.048874 | 1.0613 | 0.048802
36.44 | 8.536 | 0.086807 | 0.01117 | 109.5923 | 118.1283 | -1.5924 | -0.014759 | 113.8603 | 4.268 | 112.4376 | 1.0573 | 0.039634 | 1.0558 | 0.039576
36.46 | 5.6819 | 0.086807 | 0.0086641 | 109.7178 | 115.3997 | -1.7179 | -0.015922 | 112.5588 | 2.841 | 111.6118 | 1.0453 | 0.026382 | 1.0437 | 0.026344
36.48 | 2.6708 | 0.086807 | 0.0060864 | 109.9453 | 112.6161 | -1.9454 | -0.01803 | 111.2807 | 1.3354 | 110.8356 | 1.0334 | 0.012401 | 1.0319 | 0.012383
36.5 | 0 | 0.08437 | 0.0036518 | 111.3425 | 111.3425 | -2.3426 | -0.021712 | 111.3425 | 0 | 111.3425 | 1.034 | 0 | 1.0325 | 0
36.52 | -2.8017 | 0.08437 | 0.0011457 | 111.3474 | 108.5457 | -2.3475 | -0.021757 | 109.9466 | -1.4008 | 110.4135 | 1.021 | -0.013009 | 1.0195 | -0.01299
36.54 | -5.4725 | 0.08437 | -0.0012889 | 111.5436 | 106.0711 | -2.5437 | -0.023576 | 108.8074 | -2.7362 | 109.7194 | 1.0104 | -0.025409 | 1.0089 | -0.025372
36.56 | -8.1432 | 0.080995 | -0.0038666 | 111.38 | 103.2368 | -2.3801 | -0.022059 | 107.3084 | -4.0716 | 108.6656 | 0.9965 | -0.03781 | 0.99504 | -0.037755
36.58 | -10.526 | 0.080995 | -0.0062296 | 111.2791 | 100.7531 | -2.2792 | -0.021124 | 106.0161 | -5.263 | 107.7704 | 0.9845 | -0.048874 | 0.98306 | -0.048802
36.6 | -12.9087 | 0.078183 | -0.0087357 | 111.5544 | 98.6457 | -2.5545 | -0.023676 | 105.1 | -6.4544 | 107.2515 | 0.97599 | -0.059937 | 0.97457 | -0.05985
36.62 | -14.9511 | 0.078183 | -0.011027 | 110.9453 | 95.9942 | -1.9454 | -0.01803 | 103.4698 | -7.4755 | 105.9616 | 0.96085 | -0.06942 | 0.95945 | -0.069319
36.64 | -16.8625 | 0.078183 | -0.013247 | 111.0478 | 94.1853 | -2.0479 | -0.01898 | 102.6165 | -8.4313 | 105.427 | 0.95293 | -0.078295 | 0.95154 | -0.078181
36.66 | -18.643 | 0.076308 | -0.015323 | 110.8967 | 92.2537 | -1.8968 | -0.0176 | 101.5752 | -9.3215 | 104.6824 | 0.94326 | -0.086562 | 0.94188 | -0.086436
36.68 | -19.7951 | 0.076308 | -0.016899 | 110.7233 | 90.9282 | -1.7234 | -0.015973 | 100.8257 | -9.8976 | 104.1249 | 0.9363 | -0.091912 | 0.93493 | -0.091778
36.7 | -20.9472 | 0.074621 | -0.018259 | 111.1892 | 90.242 | -2.1893 | -0.020291 | 100.7156 | -10.4736 | 104.2068 | 0.93527 | -0.097261 | 0.93391 | -0.097119
36.72 | -21.2876 | 0.074621 | -0.019262 | 110.9164 | 89.6288 | -1.9165 | -0.017763 | 100.2726 | -10.6438 | 103.8205 | 0.93116 | -0.098841 | 0.9298 | -0.098697
36.74 | -21.916 | 0.074621 | -0.020049 | 111.0319 | 89.1159 | -2.032 | -0.018833 | 100.0739 | -10.958 | 103.7266 | 0.92931 | -0.10176 | 0.92796 | -0.10161
36.76 | -21.8113 | 0.073683 | -0.020336 | 110.5917 | 88.7804 | -1.5918 | -0.014753 | 99.6861 | -10.9056 | 103.3213 | 0.92571 | -0.10127 | 0.92436 | -0.10113
36.78 | -21.7327 | 0.073683 | -0.020479 | 110.0574 | 88.3247 | -1.0575 | -0.0098012 | 99.191 | -10.8664 | 102.8132 | 0.92112 | -0.10091 | 0.91977 | -0.10076
36.8 | -21.2614 | 0.073683 | -0.020407 | 110.0568 | 88.7954 | -1.0569 | -0.0098 | 99.4261 | -10.6307 | 102.9697 | 0.9233 | -0.09872 | 0.92195 | -0.098576
36.82 | -20.8687 | 0.073308 | -0.019906 | 109.696 | 88.8273 | -0.6961 | -0.0064516 | 99.2617 | -10.4343 | 102.7398 | 0.92177 | -0.096896 | 0.92043 | -0.096755
36.84 | -18.5907 | 0.073308 | -0.018188 | 109.3332 | 90.7425 | -0.3333 | -0.0030891 | 100.0379 | -9.2953 | 103.1363 | 0.92898 | -0.086319 | 0.92763 | -0.086193
36.86 | -17.072 | 0.074058 | -0.016541 | 107.9028 | 90.8308 | 0.0971 | 0.00089995 | 99.3668 | -8.536 | 102.2121 | 0.92275 | -0.079268 | 0.9214 | -0.079152
36.88 | -14.9511 | 0.074058 | -0.014822 | 107.3244 | 92.3733 | 0.6755 | 0.00626 | 99.8489 | -7.4755 | 102.3407 | 0.92722 | -0.06942 | 0.92587 | -0.069319
36.9 | -12.9873 | 0.074058 | -0.0132 | 106.7537 | 93.7664 | 1.2462 | 0.01155 | 100.2601 | -6.4936 | 102.4246 | 0.93104 | -0.060302 | 0.92969 | -0.060214
36.92 | -10.7093 | 0.076121 | -0.0112 | 106.5772 | 95.8679 | 1.4227 | 0.013186 | 101.2226 | -5.3546 | 103.0074 | 0.93998 | -0.049725 | 0.93861 | -0.049652
36.94 | -8.1432 | 0.076121 | -0.0088789 | 106.4684 | 98.3252 | 1.5315 | 0.014194 | 102.3968 | -4.0716 | 103.754 | 0.95089 | -0.03781 | 0.9495 | -0.037755
36.96 | -5.3154 | 0.078558 | -0.0063012 | 106.0135 | 100.6981 | 1.9864 | 0.01841 | 103.3558 | -2.6577 | 104.2417 | 0.95979 | -0.02468 | 0.95839 | -0.024644
36.98 | -2.8541 | 0.078558 | -0.0035802 | 105.9106 | 103.0565 | 2.0893 | 0.019364 | 104.4836 | -1.427 | 104.9592 | 0.97026 | -0.013252 | 0.96885 | -0.013232
37 | 0.1571 | 0.078558 | -0.00078765 | 105.7996 | 105.9567 | 2.2003 | 0.020393 | 105.8782 | 0.078552 | 105.852 | 0.98321 | 0.000729 | 0.98178 | 0.000728
37.02 | 2.4089 | 0.08137 | 0.0012173 | 105.0971 | 107.506 | 1.9028 | 0.017636 | 106.3016 | 1.2045 | 105.9001 | 0.98715 | 0.011185 | 0.98571 | 0.011169
37.04 | 5.6296 | 0.08137 | 0.0040098 | 104.9236 | 110.5532 | 2.0763 | 0.019244 | 107.7384 | 2.8148 | 106.8001 | 1.0005 | 0.026139 | 0.99903 | 0.026101
37.06 | 8.2218 | 0.084745 | 0.0065876 | 105.1541 | 113.3759 | 1.8458 | 0.017107 | 109.265 | 4.1109 | 107.8947 | 1.0147 | 0.038175 | 1.0132 | 0.038119
37.08 | 10.7093 | 0.084745 | 0.0090221 | 105.274 | 115.9833 | 1.7259 | 0.015996 | 110.6286 | 5.3546 | 108.8438 | 1.0273 | 0.049725 | 1.0258 | 0.049652
37.1 | 13.0135 | 0.084745 | 0.011242 | 105.3363 | 118.3498 | 1.6636 | 0.015419 | 111.843 | 6.5067 | 109.6741 | 1.0386 | 0.060423 | 1.0371 | 0.060335
37.12 | 15.1344 | 0.08662 | 0.013318 | 105.6202 | 120.7546 | 1.3797 | 0.012787 | 113.1874 | 7.5672 | 110.665 | 1.0511 | 0.070271 | 1.0496 | 0.070169
37.14 | 17.1243 | 0.08662 | 0.015323 | 105.7567 | 122.881 | 1.2432 | 0.011522 | 114.3189 | 8.5622 | 111.4648 | 1.0616 | 0.079511 | 1.0601 | 0.079395
37.16 | 18.643 | 0.08662 | 0.016899 | 105.8643 | 124.5073 | 1.1356 | 0.010525 | 115.1858 | 9.3215 | 112.0786 | 1.0696 | 0.086562 | 1.0681 | 0.086436
37.18 | 20.0046 | 0.088307 | 0.018259 | 105.6407 | 125.6453 | 1.3592 | 0.012597 | 115.643 | 10.0023 | 112.3089 | 1.0739 | 0.092884 | 1.0723 | 0.092749
37.2 | 20.921 | 0.088307 | 0.019333 | 105.8583 | 126.7793 | 1.1416 | 0.010581 | 116.3188 | 10.4605 | 112.832 | 1.0802 | 0.097139 | 1.0786 | 0.096998
37.22 | 21.6542 | 0.089807 | 0.020192 | 105.8061 | 127.4603 | 1.1938 | 0.011064 | 116.6332 | 10.8271 | 113.0242 | 1.0831 | 0.10054 | 1.0815 | 0.1004
37.24 | 22.1255 | 0.089807 | 0.020765 | 105.6473 | 127.7728 | 1.3526 | 0.012536 | 116.71 | 11.0627 | 113.0225 | 1.0838 | 0.10273 | 1.0822 | 0.10258
37.26 | 21.916 | 0.089807 | 0.020837 | 106.0575 | 127.9735 | 0.9424 | 0.00873 | 117.0155 | 10.958 | 113.3628 | 1.0866 | 0.10176 | 1.0851 | 0.10161
37.28 | 21.628 | 0.090557 | 0.020908 | 106.0366 | 127.6646 | 0.9633 | 0.0089281 | 116.8506 | 10.814 | 113.2459 | 1.0851 | 0.10042 | 1.0835 | 0.10028
37.3 | 21.4185 | 0.090557 | 0.020837 | 106.3992 | 127.8177 | 0.6007 | 0.0055674 | 117.1085 | 10.7093 | 113.5387 | 1.0875 | 0.099449 | 1.0859 | 0.099304
37.32 | 20.7116 | 0.090745 | 0.020407 | 106.6619 | 127.3735 | 0.338 | 0.00313 | 117.0177 | 10.3558 | 113.5658 | 1.0867 | 0.096167 | 1.0851 | 0.096027
37.34 | 19.0358 | 0.090745 | 0.018904 | 107.0356 | 126.0714 | -0.0357 | -0.00033088 | 116.5535 | 9.5179 | 113.3809 | 1.0823 | 0.088386 | 1.0808 | 0.088257
37.36 | 17.2029 | 0.090745 | 0.0174 | 107.2256 | 124.4285 | -0.2257 | -0.0020918 | 115.827 | 8.6014 | 112.9599 | 1.0756 | 0.079876 | 1.074 | 0.079759
37.38 | 15.2653 | 0.089995 | 0.016039 | 108.7002 | 123.9655 | -0.7003 | -0.0064906 | 116.3328 | 7.6326 | 113.7886 | 1.0803 | 0.070879 | 1.0787 | 0.070776
37.4 | 13.3015 | 0.089995 | 0.014679 | 109.0292 | 122.3307 | -1.0293 | -0.0095398 | 115.6799 | 6.6507 | 113.463 | 1.0742 | 0.061761 | 1.0727 | 0.061671
37.42 | 11.102 | 0.089995 | 0.01296 | 109.6435 | 120.7455 | -1.6436 | -0.015233 | 115.1945 | 5.551 | 113.3442 | 1.0697 | 0.051548 | 1.0682 | 0.051473
37.44 | 8.3527 | 0.088682 | 0.0113 | 109.8665 | 118.2192 | -1.8666 | -0.0173 | 114.0429 | 4.1764 | 112.6507 | 1.059 | 0.038783 | 1.0575 | 0.038726
37.46 | 5.7605 | 0.088682 | 0.0087357 | 109.9863 | 115.7468 | -1.9864 | -0.01841 | 112.8665 | 2.8802 | 111.9065 | 1.0481 | 0.026747 | 1.0466 | 0.026708
37.48 | 2.9064 | 0.086057 | 0.0063012 | 111.0774 | 113.9838 | -2.0775 | -0.019255 | 112.5306 | 1.4532 | 112.0462 | 1.045 | 0.013495 | 1.0435 | 0.013475
37.5 | 0.13092 | 0.086057 | 0.003795 | 111.6314 | 111.7623 | -2.6315 | -0.024389 | 111.6969 | 0.06546 | 111.675 | 1.0372 | 0.000608 | 1.0357 | 0.000607
37.52 | -2.4875 | 0.086057 | 0.0013605 | 111.6227 | 109.1352 | -2.6228 | -0.024309 | 110.379 | -1.2437 | 110.7935 | 1.025 | -0.01155 | 1.0235 | -0.011533
37.54 | -5.3154 | 0.082683 | -0.0011457 | 111.6401 | 106.3247 | -2.6402 | -0.02447 | 108.9824 | -2.6577 | 109.8683 | 1.012 | -0.02468 | 1.0106 | -0.024644
37.56 | -8.0647 | 0.082683 | -0.003795 | 111.3129 | 103.2482 | -2.313 | -0.021437 | 107.2806 | -4.0323 | 108.6247 | 0.99624 | -0.037445 | 0.99479 | -0.037391
37.58 | -10.3689 | 0.07987 | -0.006158 | 111.4217 | 101.0528 | -2.4218 | -0.022446 | 106.2373 | -5.1844 | 107.9654 | 0.98655 | -0.048144 | 0.98511 | -0.048074
37.6 | -12.9087 | 0.07987 | -0.0086641 | 111.5029 | 98.5942 | -2.503 | -0.023198 | 105.0485 | -6.4544 | 107.2 | 0.97551 | -0.059937 | 0.97409 | -0.05985
37.62 | -14.8725 | 0.07987 | -0.011027 | 111.6197 | 96.7472 | -2.6198 | -0.024281 | 104.1834 | -7.4363 | 106.6622 | 0.96748 | -0.069055 | 0.96607 | -0.068955
37.64 | -16.7578 | 0.077433 | -0.013175 | 111.0516 | 94.2938 | -2.0517 | -0.019016 | 102.6727 | -8.3789 | 105.4657 | 0.95345 | -0.077809 | 0.95206 | -0.077695
37.66 | -18.4859 | 0.077433 | -0.015109 | 110.8917 | 92.4058 | -1.8918 | -0.017534 | 101.6487 | -9.243 | 104.7297 | 0.94394 | -0.085833 | 0.94256 | -0.085708
37.68 | -19.8475 | 0.077433 | -0.016899 | 110.8562 | 91.0087 | -1.8563 | -0.017205 | 100.9325 | -9.9237 | 104.2404 | 0.93729 | -0.092155 | 0.93592 | -0.09202
37.7 | -20.8163 | 0.075746 | -0.018259 | 110.9638 | 90.1475 | -1.9639 | -0.018202 | 100.5557 | -10.4081 | 104.025 | 0.93379 | -0.096653 | 0.93243 | -0.096512
37.72 | -21.2876 | 0.075746 | -0.019262 | 110.8014 | 89.5138 | -1.8015 | -0.016697 | 100.1576 | -10.6438 | 103.7055 | 0.93009 | -0.098841 | 0.92874 | -0.098697
37.74 | -21.8637 | 0.074808 | -0.020049 | 110.6509 | 88.7872 | -1.651 | -0.015302 | 99.7191 | -10.9318 | 103.363 | 0.92602 | -0.10152 | 0.92467 | -0.10137
37.76 | -21.7851 | 0.074808 | -0.020192 | 110.5074 | 88.7223 | -1.5075 | -0.013972 | 99.6148 | -10.8926 | 103.2457 | 0.92505 | -0.10115 | 0.9237 | -0.101
37.78 | -21.628 | 0.074808 | -0.020407 | 110.3962 | 88.7682 | -1.3963 | -0.012941 | 99.5822 | -10.814 | 103.1869 | 0.92475 | -0.10042 | 0.9234 | -0.10028
37.8 | -21.4185 | 0.074246 | -0.020407 | 110.4565 | 89.038 | -1.4566 | -0.0135 | 99.7472 | -10.7093 | 103.317 | 0.92628 | -0.099449 | 0.92493 | -0.099304
37.82 | -20.8163 | 0.074246 | -0.019763 | 109.7512 | 88.9349 | -0.7513 | -0.00696 | 99.3431 | -10.4081 | 102.8124 | 0.92253 | -0.096653 | 0.92118 | -0.096512
37.84 | -18.643 | 0.074996 | -0.018044 | 109.1303 | 90.4873 | -0.1304 | -0.0012086 | 99.8088 | -9.3215 | 102.916 | 0.92685 | -0.086562 | 0.9255 | -0.086436
37.86 | -16.9934 | 0.074996 | -0.016397 | 108.6212 | 91.6278 | 0.3787 | 0.0035099 | 100.1245 | -8.4967 | 102.9567 | 0.92978 | -0.078903 | 0.92843 | -0.078788
37.88 | -15.0296 | 0.074996 | -0.01475 | 108.3287 | 93.2991 | 0.6712 | 0.0062209 | 100.8139 | -7.5148 | 103.3188 | 0.93619 | -0.069785 | 0.93482 | -0.069683
37.9 | -13.1182 | 0.076495 | -0.013175 | 107.074 | 93.9558 | 0.9259 | 0.0085815 | 100.5149 | -6.5591 | 102.7013 | 0.93341 | -0.06091 | 0.93205 | -0.060821
37.92 | -10.5783 | 0.076495 | -0.011 | 106.5208 | 95.9425 | 1.4791 | 0.013709 | 101.2316 | -5.2892 | 102.9947 | 0.94007 | -0.049117 | 0.9387 | -0.049045
37.94 | -8.1956 | 0.076495 | -0.0086641 | 106.5428 | 98.3472 | 1.4571 | 0.013505 | 102.445 | -4.0978 | 103.8109 | 0.95133 | -0.038053 | 0.94995 | -0.037998
37.96 | -5.4463 | 0.078745 | -0.006158 | 106.0123 | 100.566 | 1.9876 | 0.018422 | 103.2892 | -2.7231 | 104.1969 | 0.95917 | -0.025288 | 0.95778 | -0.025251
37.98 | -2.7231 | 0.078745 | -0.003437 | 105.8209 | 103.0978 | 2.179 | 0.020196 | 104.4593 | -1.3616 | 104.9132 | 0.97004 | -0.012644 | 0.96863 | -0.012625
38 | 0.078552 | 0.08212 | -0.00071604 | 104.8185 | 104.8971 | 2.1814 | 0.020218 | 104.8578 | 0.039276 | 104.8447 | 0.97374 | 0.000365 | 0.97232 | 0.000364
38.02 | 2.7493 | 0.08212 | 0.0015753 | 104.9982 | 107.7475 | 2.0017 | 0.018552 | 106.3729 | 1.3747 | 105.9146 | 0.98781 | 0.012765 | 0.98637 | 0.012747
38.04 | 5.551 | 0.08212 | 0.0042963 | 104.8548 | 110.4058 | 2.1451 | 0.019881 | 107.6303 | 2.7755 | 106.7051 | 0.99949 | 0.025774 | 0.99803 | 0.025737
38.06 | 8.0909 | 0.084933 | 0.0067308 | 104.9875 | 113.0784 | 2.0124 | 0.018651 | 109.0329 | 4.0454 | 107.6845 | 1.0125 | 0.037567 | 1.011 | 0.037512
38.08 | 10.5783 | 0.084933 | 0.0090938 | 105.2736 | 115.8519 | 1.7263 | 0.016 | 110.5628 | 5.2892 | 108.7997 | 1.0267 | 0.049117 | 1.0252 | 0.049045
38.1 | 12.9611 | 0.087557 | 0.011457 | 105.5398 | 118.5009 | 1.4601 | 0.013533 | 112.0203 | 6.4805 | 109.8602 | 1.0403 | 0.06018 | 1.0387 | 0.060093
38.12 | 15.0034 | 0.087557 | 0.01339 | 105.3786 | 120.382 | 1.6213 | 0.015027 | 112.8803 | 7.5017 | 110.3797 | 1.0482 | 0.069663 | 1.0467 | 0.069562
38.14 | 16.8887 | 0.087557 | 0.015323 | 105.6387 | 122.5274 | 1.3612 | 0.012616 | 114.083 | 8.4443 | 111.2683 | 1.0594 | 0.078417 | 1.0579 | 0.078302
38.16 | 18.6692 | 0.089245 | 0.017113 | 105.6669 | 124.3361 | 1.333 | 0.012355 | 115.0015 | 9.3346 | 111.89 | 1.0679 | 0.086684 | 1.0664 | 0.086557
38.18 | 19.926 | 0.089245 | 0.018402 | 105.9467 | 125.8727 | 1.0532 | 0.0097613 | 115.9097 | 9.963 | 112.5887 | 1.0764 | 0.092519 | 1.0748 | 0.092385
38.2 | 20.921 | 0.089245 | 0.019548 | 105.5158 | 126.4368 | 1.4841 | 0.013755 | 115.9763 | 10.4605 | 112.4895 | 1.077 | 0.097139 | 1.0754 | 0.096998
38.22 | 21.4971 | 0.09037 | 0.020336 | 105.5937 | 127.0908 | 1.4062 | 0.013033 | 116.3422 | 10.7485 | 112.7594 | 1.0804 | 0.099814 | 1.0788 | 0.099669
38.24 | 22.1517 | 0.09037 | 0.020837 | 105.8637 | 128.0154 | 1.1362 | 0.010531 | 116.9395 | 11.0758 | 113.2476 | 1.0859 | 0.10285 | 1.0844 | 0.1027
38.26 | 21.8898 | 0.09112 | 0.021052 | 106.0261 | 127.9159 | 0.9738 | 0.0090254 | 116.971 | 10.9449 | 113.3227 | 1.0862 | 0.10164 | 1.0846 | 0.10149
38.28 | 21.5756 | 0.09112 | 0.021052 | 106.2916 | 127.8672 | 0.7083 | 0.00656 | 117.0794 | 10.7878 | 113.4835 | 1.0872 | 0.10018 | 1.0856 | 0.10003
38.3 | 21.4447 | 0.09112 | 0.021052 | 106.3426 | 127.7873 | 0.6573 | 0.006092 | 117.065 | 10.7224 | 113.4908 | 1.0871 | 0.099571 | 1.0855 | 0.099426
38.32 | 20.633 | 0.091495 | 0.020479 | 106.4313 | 127.0643 | 0.5686 | 0.00527 | 116.7478 | 10.3165 | 113.309 | 1.0842 | 0.095802 | 1.0826 | 0.095662
38.34 | 18.9834 | 0.091495 | 0.018975 | 107.0725 | 126.0559 | -0.0726 | -0.000673 | 116.5642 | 9.4917 | 113.4003 | 1.0824 | 0.088143 | 1.0809 | 0.088014
38.36 | 17.0196 | 0.090932 | 0.017471 | 108.5533 | 125.5729 | -0.5534 | -0.0051291 | 117.0631 | 8.5098 | 114.2265 | 1.0871 | 0.079024 | 1.0855 | 0.078909
38.38 | 15.5533 | 0.090932 | 0.016183 | 108.67 | 124.2233 | -0.6701 | -0.0062107 | 116.4467 | 7.7767 | 113.8544 | 1.0814 | 0.072216 | 1.0798 | 0.072111
38.4 | 13.38 | 0.090932 | 0.014894 | 109.0266 | 122.4066 | -1.0267 | -0.0095157 | 115.7166 | 6.69 | 113.4866 | 1.0746 | 0.062125 | 1.073 | 0.062035
38.42 | 10.7354 | 0.08962 | 0.013104 | 109.6851 | 120.4205 | -1.6852 | -0.015619 | 115.0528 | 5.3677 | 113.2636 | 1.0684 | 0.049846 | 1.0669 | 0.049774
38.44 | 8.5098 | 0.08962 | 0.011313 | 109.6445 | 118.1543 | -1.6446 | -0.015243 | 113.8994 | 4.2549 | 112.4811 | 1.0577 | 0.039512 | 1.0562 | 0.039455
38.46 | 5.7343 | 0.087557 | 0.0088073 | 110.051 | 115.7853 | -2.0511 | -0.019 | 112.9181 | 2.8671 | 111.9624 | 1.0486 | 0.026625 | 1.0471 | 0.026586
38.48 | 2.9588 | 0.087557 | 0.0063728 | 110.4832 | 113.442 | -2.4833 | -0.023016 | 111.9626 | 1.4794 | 111.4695 | 1.0397 | 0.013738 | 1.0382 | 0.013718
38.5 | 0.1571 | 0.087557 | 0.0039382 | 110.4052 | 110.5623 | -2.4053 | -0.022293 | 110.4838 | 0.078552 | 110.4576 | 1.026 | 0.00072946 | 1.0245 | 0.00072839
38.52 | -2.5922 | 0.08437 | 0.0013605 | 111.2404 | 108.6482 | -2.2405 | -0.020766 | 109.9443 | -1.2961 | 110.3763 | 1.021 | -0.012036 | 1.0195 | -0.012019
38.54 | -5.2106 | 0.08437 | -0.0011457 | 111.6504 | 106.4398 | -2.6505 | -0.024566 | 109.0451 | -2.6053 | 109.9135 | 1.0126 | -0.024194 | 1.0111 | -0.024158
38.56 | -8.0123 | 0.08437 | -0.0037234 | 111.6656 | 103.6533 | -2.6657 | -0.024706 | 107.6594 | -4.0062 | 108.9948 | 0.99976 | -0.037202 | 0.9983 | -0.037148
38.58 | -10.4212 | 0.081558 | -0.0060864 | 111.6874 | 101.2662 | -2.6875 | -0.024908 | 106.4768 | -5.2106 | 108.2137 | 0.98877 | -0.048387 | 0.98733 | -0.048317
38.6 | -12.7778 | 0.081558 | -0.0085925 | 111.377 | 98.5992 | -2.3771 | -0.022032 | 104.9881 | -6.3889 | 107.1177 | 0.97495 | -0.059329 | 0.97353 | -0.059243
38.62 | -14.8987 | 0.078933 | -0.010884 | 111.4352 | 96.5365 | -2.4353 | -0.022571 | 103.9858 | -7.4494 | 106.469 | 0.96564 | -0.069177 | 0.96424 | -0.069076
38.64 | -16.653 | 0.078933 | -0.013032 | 111.434 | 94.781 | -2.4341 | -0.02256 | 103.1075 | -8.3265 | 105.883 | 0.95749 | -0.077322 | 0.95609 | -0.07721
38.66 | -18.2503 | 0.078933 | -0.014965 | 111.0087 | 92.7584 | -2.0088 | -0.0186 | 101.8836 | -9.1251 | 104.9253 | 0.94612 | -0.084739 | 0.94474 | -0.084615
38.68 | -19.8213 | 0.077433 | -0.016755 | 110.9267 | 91.1054 | -1.9268 | -0.017858 | 101.0161 | -9.9106 | 104.3196 | 0.93806 | -0.092033 | 0.9367 | -0.091899
38.7 | -20.6592 | 0.077433 | -0.017973 | 111.2551 | 90.5959 | -2.2552 | -0.020902 | 100.9255 | -10.3296 | 104.3687 | 0.93722 | -0.095924 | 0.93586 | -0.095784
38.72 | -21.4185 | 0.075933 | -0.019047 | 110.9312 | 89.5127 | -1.9313 | -0.0179 | 100.2219 | -10.7093 | 103.7917 | 0.93069 | -0.099449 | 0.92933 | -0.099304
38.74 | -21.7327 | 0.075933 | -0.019834 | 110.989 | 89.2563 | -1.9891 | -0.018435 | 100.1226 | -10.8664 | 103.7448 | 0.92977 | -0.10091 | 0.92841 | -0.10076
38.76 | -21.6804 | 0.075933 | -0.020121 | 110.5806 | 88.9002 | -1.5807 | -0.01465 | 99.7404 | -10.8402 | 103.3538 | 0.92622 | -0.10067 | 0.92487 | -0.10052
38.78 | -21.4709 | 0.075183 | -0.020192 | 109.9553 | 88.4844 | -0.9554 | -0.0088549 | 99.2199 | -10.7354 | 102.7983 | 0.92138 | -0.099692 | 0.92004 | -0.099547
38.8 | -21.0519 | 0.075183 | -0.020192 | 110.0562 | 89.0043 | -1.0563 | -0.0097901 | 99.5302 | -10.526 | 103.0389 | 0.92427 | -0.097747 | 0.92292 | -0.097605
38.82 | -20.6592 | 0.075183 | -0.019691 | 109.8766 | 89.2174 | -0.8767 | -0.00813 | 99.547 | -10.3296 | 102.9902 | 0.92442 | -0.095924 | 0.92308 | -0.095784
38.84 | -18.6954 | 0.075183 | -0.017973 | 109.1808 | 90.4854 | -0.1809 | -0.0016766 | 99.8331 | -9.3477 | 102.949 | 0.92708 | -0.086805 | 0.92573 | -0.086679
38.86 | -17.0458 | 0.075183 | -0.016254 | 108.7234 | 91.6776 | 0.2765 | 0.0025627 | 100.2005 | -8.5229 | 103.0415 | 0.93049 | -0.079146 | 0.92913 | -0.079031
38.88 | -14.8987 | 0.076683 | -0.014607 | 108.2215 | 93.3228 | 0.7784 | 0.0072144 | 100.7721 | -7.4494 | 103.2553 | 0.9358 | -0.069177 | 0.93444 | -0.069076
38.9 | -12.9087 | 0.076683 | -0.01296 | 107.675 | 94.7663 | 1.3249 | 0.01228 | 101.2206 | -6.4544 | 103.3721 | 0.93996 | -0.059937 | 0.93859 | -0.05985
38.92 | -10.6569 | 0.076683 | -0.010884 | 107.5298 | 96.8729 | 1.4701 | 0.013625 | 102.2014 | -5.3284 | 103.9775 | 0.94907 | -0.049481 | 0.94769 | -0.049409
38.94 | -7.9338 | 0.078745 | -0.0085209 | 106.1359 | 98.2021 | 1.864 | 0.017276 | 102.169 | -3.9669 | 103.4913 | 0.94877 | -0.036838 | 0.94739 | -0.036784
38.96 | -5.3415 | 0.078745 | -0.0060148 | 106.2728 | 100.9313 | 1.7271 | 0.016007 | 103.602 | -2.6708 | 104.4923 | 0.96208 | -0.024802 | 0.96068 | -0.024765
38.98 | -2.697 | 0.08137 | -0.0032222 | 104.7897 | 102.0927 | 2.2102 | 0.020485 | 103.4412 | -1.3485 | 103.8907 | 0.96058 | -0.012522 | 0.95919 | -0.012504
39 | 0.34039 | 0.08137 | -0.00064444 | 104.8898 | 105.2302 | 2.1101 | 0.019557 | 105.06 | 0.1702 | 105.0033 | 0.97562 | 0.00158 | 0.9742 | 0.00158
39.02 | 2.7493 | 0.08137 | 0.0017185 | 104.9324 | 107.6817 | 2.0675 | 0.019162 | 106.3071 | 1.3747 | 105.8488 | 0.9872 | 0.012765 | 0.98576 | 0.012747
39.04 | 5.6034 | 0.084745 | 0.0042963 | 105.0597 | 110.6631 | 1.9402 | 0.017982 | 107.8614 | 2.8017 | 106.9275 | 1.0016 | 0.026017 | 1.0002 | 0.025979
39.06 | 8.2741 | 0.084745 | 0.006874 | 104.9236 | 113.1977 | 2.0763 | 0.019244 | 109.0607 | 4.1371 | 107.6816 | 1.0128 | 0.038418 | 1.0113 | 0.038362
39.08 | 10.6831 | 0.087557 | 0.009237 | 105.1368 | 115.8199 | 1.8631 | 0.017268 | 110.4783 | 5.3415 | 108.6978 | 1.0259 | 0.049603 | 1.0244 | 0.049531
39.1 | 13.0396 | 0.087557 | 0.0116 | 105.1573 | 118.1969 | 1.8426 | 0.017078 | 111.6771 | 6.5198 | 109.5038 | 1.0371 | 0.060545 | 1.0356 | 0.060457
39.12 | 14.9773 | 0.087557 | 0.013533 | 105.5674 | 120.5447 | 1.4325 | 0.013277 | 113.056 | 7.4886 | 110.5598 | 1.0499 | 0.069542 | 1.0483 | 0.06944
39.14 | 17.0196 | 0.089057 | 0.015467 | 105.8889 | 122.9085 | 1.111 | 0.010297 | 114.3987 | 8.5098 | 111.5621 | 1.0623 | 0.079024 | 1.0608 | 0.078909
39.16 | 18.5907 | 0.089057 | 0.017042 | 105.7075 | 124.2982 | 1.2924 | 0.011978 | 115.0028 | 9.2953 | 111.9044 | 1.0679 | 0.086319 | 1.0664 | 0.086193
39.18 | 19.8999 | 0.089057 | 0.018474 | 105.7648 | 125.6647 | 1.2351 | 0.011447 | 115.7147 | 9.9499 | 112.3981 | 1.0746 | 0.092398 | 1.073 | 0.092263
39.2 | 21.0519 | 0.090745 | 0.019548 | 105.6215 | 126.6734 | 1.3784 | 0.012775 | 116.1475 | 10.526 | 112.6388 | 1.0786 | 0.097747 | 1.077 | 0.097605
39.22 | 21.7327 | 0.090745 | 0.020407 | 105.7813 | 127.514 | 1.2186 | 0.011294 | 116.6477 | 10.8664 | 113.0255 | 1.0832 | 0.10091 | 1.0816 | 0.10076
39.24 | 22.0208 | 0.091682 | 0.02098 | 105.736 | 127.7568 | 1.2639 | 0.011714 | 116.7464 | 11.0104 | 113.0763 | 1.0841 | 0.10225 | 1.0826 | 0.1021
39.26 | 21.9684 | 0.091682 | 0.021052 | 106.1411 | 128.1095 | 0.8588 | 0.0079596 | 117.1253 | 10.9842 | 113.4639 | 1.0877 | 0.102 | 1.0861 | 0.10185
39.28 | 21.628 | 0.091682 | 0.021123 | 106.2178 | 127.8458 | 0.7821 | 0.00725 | 117.0318 | 10.814 | 113.4271 | 1.0868 | 0.10042 | 1.0852 | 0.10028
39.3 | 21.34 | 0.092432 | 0.021052 | 106.5886 | 127.9286 | 0.4113 | 0.00381 | 117.2586 | 10.67 | 113.7019 | 1.0889 | 0.099085 | 1.0873 | 0.09894
39.32 | 20.6592 | 0.092432 | 0.020479 | 106.622 | 127.2812 | 0.3779 | 0.0035025 | 116.9516 | 10.3296 | 113.5084 | 1.086 | 0.095924 | 1.0845 | 0.095784
39.34 | 19.062 | 0.092245 | 0.019047 | 107.0441 | 126.1061 | -0.0442 | -0.00040966 | 116.5751 | 9.531 | 113.3981 | 1.0825 | 0.088507 | 1.081 | 0.088378
39.36 | 17.2291 | 0.092245 | 0.017615 | 107.0928 | 124.3219 | -0.0929 | -0.00086102 | 115.7073 | 8.6145 | 112.8358 | 1.0745 | 0.079997 | 1.0729 | 0.079881
39.38 | 15.2653 | 0.092245 | 0.016326 | 107.8594 | 123.1247 | -0.8595 | -0.0079661 | 115.492 | 7.6326 | 112.9478 | 1.0725 | 0.070879 | 1.0709 | 0.070776
39.4 | 13.4324 | 0.090932 | 0.014965 | 108.9696 | 122.402 | -0.9697 | -0.0089874 | 115.6858 | 6.7162 | 113.4471 | 1.0743 | 0.062369 | 1.0727 | 0.062278
39.42 | 10.8402 | 0.090932 | 0.013247 | 109.4345 | 120.2747 | -1.4346 | -0.013296 | 114.8546 | 5.4201 | 113.0479 | 1.0666 | 0.050333 | 1.065 | 0.050259
39.44 | 8.4574 | 0.090932 | 0.011457 | 109.8475 | 118.3049 | -1.8476 | -0.017124 | 114.0762 | 4.2287 | 112.6666 | 1.0593 | 0.039269 | 1.0578 | 0.039212
39.46 | 5.7867 | 0.089245 | 0.0089505 | 110.08 | 115.8667 | -2.0801 | -0.019279 | 112.9733 | 2.8933 | 112.0089 | 1.0491 | 0.026868 | 1.0476 | 0.026829
39.48 | 2.8541 | 0.089245 | 0.0064444 | 110.1396 | 112.9937 | -2.1397 | -0.019831 | 111.5666 | 1.427 | 111.091 | 1.036 | 0.013252 | 1.0345 | 0.013232
39.5 | 0.10474 | 0.086807 | 0.0040098 | 111.4789 | 111.5836 | -2.479 | -0.022976 | 111.5313 | 0.052368 | 111.5138 | 1.0357 | 0.000486 | 1.0342 | 0.000486
39.52 | -2.5137 | 0.086807 | 0.0016469 | 111.4974 | 108.9837 | -2.4975 | -0.023147 | 110.2406 | -1.2568 | 110.6595 | 1.0237 | -0.011671 | 1.0222 | -0.011654
39.54 | -5.263 | 0.086807 | -0.0010025 | 111.4469 | 106.1839 | -2.447 | -0.022679 | 108.8154 | -2.6315 | 109.6926 | 1.0105 | -0.024437 | 1.009 | -0.024401
39.56 | -7.8814 | 0.083433 | -0.00358 | 111.3734 | 103.492 | -2.3735 | -0.021998 | 107.4327 | -3.9407 | 108.7463 | 0.99765 | -0.036594 | 0.9962 | -0.036541
39.58 | -10.526 | 0.083433 | -0.0060864 | 111.4579 | 100.9319 | -2.458 | -0.022781 | 106.1949 | -5.263 | 107.9492 | 0.98616 | -0.048874 | 0.98472 | -0.048802
39.6 | -12.804 | 0.08062 | -0.0085209 | 111.415 | 98.611 | -2.4151 | -0.022384 | 105.013 | -6.402 | 107.147 | 0.97518 | -0.059451 | 0.97376 | -0.059364
39.62 | -14.9511 | 0.08062 | -0.010741 | 111.5571 | 96.606 | -2.5572 | -0.023701 | 104.0816 | -7.4755 | 106.5734 | 0.96653 | -0.06942 | 0.96512 | -0.069319
39.64 | -16.784 | 0.08062 | -0.01296 | 111.1944 | 94.4104 | -2.1945 | -0.020339 | 102.8024 | -8.392 | 105.5997 | 0.95465 | -0.07793 | 0.95326 | -0.077817
39.66 | -18.2764 | 0.078745 | -0.014822 | 110.7609 | 92.4845 | -1.761 | -0.016321 | 101.6227 | -9.1382 | 104.6688 | 0.9437 | -0.08486 | 0.94232 | -0.084737
39.68 | -19.7689 | 0.078745 | -0.016612 | 110.6863 | 90.9174 | -1.6864 | -0.01563 | 100.8018 | -9.8845 | 104.0967 | 0.93607 | -0.09179 | 0.93471 | -0.091656
39.7 | -20.7901 | 0.078745 | -0.017973 | 110.9668 | 90.1767 | -1.9669 | -0.01823 | 100.5717 | -10.3951 | 104.0368 | 0.93394 | -0.096531 | 0.93258 | -0.096391
39.72 | -21.4185 | 0.077058 | -0.019047 | 110.7049 | 89.2864 | -1.705 | -0.015802 | 99.9956 | -10.7093 | 103.5654 | 0.92859 | -0.099449 | 0.92724 | -0.099304
39.74 | -21.8637 | 0.077058 | -0.019691 | 110.7214 | 88.8577 | -1.7215 | -0.015955 | 99.7896 | -10.9318 | 103.4335 | 0.92667 | -0.10152 | 0.92532 | -0.10137
39.76 | -21.8113 | 0.076121 | -0.020049 | 110.6785 | 88.8672 | -1.6786 | -0.015558 | 99.7729 | -10.9056 | 103.4081 | 0.92652 | -0.10127 | 0.92517 | -0.10113
39.78 | -21.6018 | 0.076121 | -0.020121 | 110.5161 | 88.9143 | -1.5162 | -0.014053 | 99.7152 | -10.8009 | 103.3155 | 0.92598 | -0.1003 | 0.92463 | -0.10015
39.8 | -21.1829 | 0.076121 | -0.020121 | 110.0945 | 88.9116 | -1.0946 | -0.010145 | 99.5031 | -10.5914 | 103.0335 | 0.92401 | -0.098355 | 0.92267 | -0.098212
39.82 | -20.7377 | 0.075933 | -0.01962 | 110.0385 | 89.3008 | -1.0386 | -0.009626 | 99.6696 | -10.3689 | 103.1259 | 0.92556 | -0.096288 | 0.92421 | -0.096148
39.84 | -18.6168 | 0.075933 | -0.017829 | 109.3553 | 90.7385 | -0.3554 | -0.00329 | 100.0469 | -9.3084 | 103.1497 | 0.92906 | -0.086441 | 0.92771 | -0.086315
39.86 | -16.9672 | 0.077058 | -0.016183 | 109.0239 | 92.0567 | -0.024 | -0.000222 | 100.5403 | -8.4836 | 103.3682 | 0.93365 | -0.078781 | 0.93229 | -0.078667
39.88 | -14.9511 | 0.077058 | -0.014392 | 108.0034 | 93.0523 | 0.9965 | 0.00924 | 100.5279 | -7.4755 | 103.0197 | 0.93353 | -0.06942 | 0.93217 | -0.069319
39.9 | -13.0396 | 0.077058 | -0.012889 | 107.7745 | 94.7349 | 1.2254 | 0.011357 | 101.2547 | -6.5198 | 103.428 | 0.94028 | -0.060545 | 0.93891 | -0.060457
39.92 | -10.6831 | 0.078933 | -0.010741 | 106.7735 | 96.0904 | 1.2264 | 0.011367 | 101.432 | -5.3415 | 103.2125 | 0.94193 | -0.049603 | 0.94055 | -0.049531
39.94 | -8.117 | 0.078933 | -0.0083777 | 106.2938 | 98.1768 | 1.7061 | 0.015813 | 102.2353 | -4.0585 | 103.5881 | 0.94939 | -0.037689 | 0.948 | -0.037634
39.96 | -5.551 | 0.08137 | -0.0059432 | 106.0104 | 100.4594 | 1.9895 | 0.018439 | 103.2349 | -2.7755 | 104.1601 | 0.95867 | -0.025774 | 0.95727 | -0.025737
39.98 | -2.9064 | 0.08137 | -0.0031506 | 105.848 | 102.9416 | 2.1519 | 0.019944 | 104.3948 | -1.4532 | 104.8792 | 0.96944 | -0.013495 | 0.96803 | -0.013475
40 | 0.078552 | 0.08137 | -0.00050123 | 106.0903 | 106.1689 | 1.9096 | 0.017699 | 106.1296 | 0.039276 | 106.1165 | 0.98555 | 0.000365 | 0.98411 | 0.000364
40.02 | 2.4089 | 0.084745 | 0.0017185 | 105.1973 | 107.6062 | 1.8026 | 0.016707 | 106.4018 | 1.2045 | 106.0003 | 0.98808 | 0.011185 | 0.98664 | 0.011169
40.04 | 5.3939 | 0.084745 | 0.0044395 | 105.1578 | 110.5517 | 1.8421 | 0.017073 | 107.8548 | 2.697 | 106.9558 | 1.0016 | 0.025045 | 1.0001 | 0.025008
40.06 | 8.0123 | 0.084745 | 0.0069456 | 105.4592 | 113.4715 | 1.5407 | 0.01428 | 109.4654 | 4.0062 | 108.13 | 1.0165 | 0.037202 | 1.015 | 0.037148
40.08 | 10.4212 | 0.087557 | 0.009237 | 104.9982 | 115.4194 | 2.0017 | 0.018552 | 110.2088 | 5.2106 | 108.4719 | 1.0234 | 0.048387 | 1.0219 | 0.048317
40.1 | 12.9873 | 0.087557 | 0.011743 | 105.2617 | 118.249 | 1.7382 | 0.01611 | 111.7553 | 6.4936 | 109.5908 | 1.0378 | 0.060302 | 1.0363 | 0.060214
40.12 | 15.0034 | 0.089807 | 0.013676 | 105.6504 | 120.6538 | 1.3495 | 0.012508 | 113.1521 | 7.5017 | 110.6515 | 1.0508 | 0.069663 | 1.0492 | 0.069562
40.14 | 16.8363 | 0.089807 | 0.015681 | 105.8101 | 122.6464 | 1.1898 | 0.011027 | 114.2283 | 8.4182 | 111.4222 | 1.0608 | 0.078173 | 1.0592 | 0.07806
40.16 | 18.4597 | 0.089807 | 0.017328 | 105.5101 | 123.9698 | 1.4898 | 0.013808 | 114.74 | 9.2299 | 111.6633 | 1.0655 | 0.085711 | 1.064 | 0.085586
40.18 | 19.6642 | 0.090932 | 0.018474 | 105.7253 | 125.3895 | 1.2746 | 0.011813 | 115.5574 | 9.8321 | 112.28 | 1.0731 | 0.091304 | 1.0715 | 0.091171
40.2 | 20.8163 | 0.090932 | 0.019691 | 105.511 | 126.3273 | 1.4889 | 0.0138 | 115.9191 | 10.4081 | 112.4498 | 1.0765 | 0.096653 | 1.0749 | 0.096512
40.22 | 21.5756 | 0.090932 | 0.02055 | 105.814 | 127.3896 | 1.1859 | 0.010991 | 116.6018 | 10.7878 | 113.0059 | 1.0828 | 0.10018 | 1.0812 | 0.10003
40.24 | 21.916 | 0.092245 | 0.021123 | 105.8472 | 127.7632 | 1.1527 | 0.010684 | 116.8052 | 10.958 | 113.1525 | 1.0847 | 0.10176 | 1.0831 | 0.10161
40.26 | 21.8375 | 0.092245 | 0.021195 | 105.9688 | 127.8063 | 1.0311 | 0.0095565 | 116.8875 | 10.9187 | 113.248 | 1.0855 | 0.10139 | 1.0839 | 0.10125
40.28 | 21.5494 | 0.093182 | 0.021195 | 106.6562 | 128.2056 | 0.3437 | 0.0031855 | 117.4309 | 10.7747 | 113.8393 | 1.0905 | 0.10006 | 1.0889 | 0.099911
40.3 | 21.1829 | 0.093182 | 0.021123 | 106.4349 | 127.6178 | 0.565 | 0.0052366 | 117.0263 | 10.5914 | 113.4959 | 1.0867 | 0.098355 | 1.0852 | 0.098212
40.32 | 20.4497 | 0.093182 | 0.020694 | 106.8948 | 127.3445 | 0.1051 | 0.00097409 | 117.1197 | 10.2249 | 113.7114 | 1.0876 | 0.094951 | 1.086 | 0.094813
40.34 | 18.9049 | 0.093182 | 0.019262 | 106.9459 | 125.8508 | 0.054 | 0.0005 | 116.3983 | 9.4524 | 113.2475 | 1.0809 | 0.087778 | 1.0793 | 0.08765
40.36 | 16.9934 | 0.093182 | 0.017615 | 107.3961 | 124.3895 | -0.3962 | -0.0036721 | 115.8928 | 8.4967 | 113.0606 | 1.0762 | 0.078903 | 1.0746 | 0.078788
40.38 | 14.9511 | 0.092245 | 0.016397 | 108.9001 | 123.8512 | -0.9002 | -0.0083433 | 116.3756 | 7.4755 | 113.8838 | 1.0807 | 0.06942 | 1.0791 | 0.069319
40.4 | 13.2753 | 0.092245 | 0.014965 | 109.0771 | 122.3524 | -1.0772 | -0.0099838 | 115.7147 | 6.6376 | 113.5022 | 1.0746 | 0.061639 | 1.073 | 0.061549
40.42 | 10.3165 | 0.092245 | 0.013247 | 109.4182 | 119.7347 | -1.4183 | -0.013145 | 114.5765 | 5.1583 | 112.857 | 1.064 | 0.047901 | 1.0624 | 0.047831
40.44 | 8.2741 | 0.090182 | 0.011528 | 109.7418 | 118.0159 | -1.7419 | -0.016144 | 113.8789 | 4.1371 | 112.4998 | 1.0575 | 0.038418 | 1.056 | 0.038362
40.46 | 5.6296 | 0.090182 | 0.0090221 | 110.2422 | 115.8718 | -2.2423 | -0.020782 | 113.057 | 2.8148 | 112.1187 | 1.0499 | 0.026139 | 1.0483 | 0.026101
40.48 | 2.7493 | 0.090182 | 0.006516 | 110.5244 | 113.2737 | -2.5245 | -0.023398 | 111.8991 | 1.3747 | 111.4408 | 1.0391 | 0.012765 | 1.0376 | 0.012747
40.5 | -0.026184 | 0.087745 | 0.0041531 | 111.4505 | 111.4243 | -2.4506 | -0.022713 | 111.4374 | -0.013092 | 111.4418 | 1.0348 | -0.000122 | 1.0333 | -0.000121
40.52 | -2.7493 | 0.087745 | 0.0015753 | 111.5724 | 108.8231 | -2.5725 | -0.023843 | 110.1977 | -1.3747 | 110.656 | 1.0233 | -0.012765 | 1.0218 | -0.012747
40.54 | -5.4201 | 0.08512 | -0.00085925 | 111.7039 | 106.2838 | -2.704 | -0.025061 | 108.9939 | -2.71 | 109.8972 | 1.0121 | -0.025166 | 1.0107 | -0.02513
40.56 | -8.0909 | 0.08512 | -0.00358 | 111.348 | 103.2571 | -2.3481 | -0.021763 | 107.3026 | -4.0454 | 108.651 | 0.99644 | -0.037567 | 0.99499 | -0.037512
40.58 | -10.6045 | 0.08512 | -0.0059432 | 111.2748 | 100.6703 | -2.2749 | -0.021084 | 105.9725 | -5.3023 | 107.74 | 0.98409 | -0.049238 | 0.98266 | -0.049167
40.6 | -12.8302 | 0.081745 | -0.0083777 | 111.3387 | 98.5085 | -2.3388 | -0.021677 | 104.9236 | -6.4151 | 107.062 | 0.97435 | -0.059572 | 0.97293 | -0.059486
40.62 | -15.1867 | 0.081745 | -0.010741 | 111.1813 | 95.9946 | -2.1814 | -0.020218 | 103.5879 | -7.5934 | 106.1191 | 0.96195 | -0.070514 | 0.96055 | -0.070411
40.64 | -16.9411 | 0.081745 | -0.012889 | 111.14 | 94.1989 | -2.1401 | -0.019835 | 102.6695 | -8.4705 | 105.493 | 0.95342 | -0.07866 | 0.95203 | -0.078545
40.66 | -18.4597 | 0.079495 | -0.01475 | 110.8665 | 92.4068 | -1.8666 | -0.0173 | 101.6366 | -9.2299 | 104.7133 | 0.94383 | -0.085711 | 0.94245 | -0.085586
40.68 | -19.9522 | 0.079495 | -0.016612 | 110.8212 | 90.869 | -1.8213 | -0.01688 | 100.8451 | -9.9761 | 104.1705 | 0.93648 | -0.092641 | 0.93511 | -0.092506
40.7 | -20.8163 | 0.078183 | -0.017901 | 111.0099 | 90.1936 | -2.01 | -0.018629 | 100.6018 | -10.4081 | 104.0711 | 0.93422 | -0.096653 | 0.93286 | -0.096512
40.72 | -21.4709 | 0.078183 | -0.018975 | 110.8973 | 89.4264 | -1.8974 | -0.017586 | 100.1619 | -10.7354 | 103.7403 | 0.93013 | -0.099692 | 0.92878 | -0.099547
40.74 | -21.8898 | 0.078183 | -0.019691 | 110.772 | 88.8822 | -1.7721 | -0.016424 | 99.8271 | -10.9449 | 103.4754 | 0.92702 | -0.10164 | 0.92567 | -0.10149
40.76 | -21.7851 | 0.077058 | -0.019978 | 110.6171 | 88.832 | -1.6172 | -0.015 | 99.7245 | -10.8926 | 103.3554 | 0.92607 | -0.10115 | 0.92472 | -0.101
40.78 | -21.628 | 0.077058 | -0.020049 | 110.395 | 88.767 | -1.3951 | -0.01293 | 99.581 | -10.814 | 103.1857 | 0.92474 | -0.10042 | 0.92339 | -0.10028
40.8 | -21.4447 | 0.076683 | -0.020049 | 110.2879 | 88.8432 | -1.288 | -0.011938 | 99.5655 | -10.7224 | 103.1397 | 0.92459 | -0.099571 | 0.92325 | -0.099426
40.82 | -20.9472 | 0.076683 | -0.019476 | 110.2566 | 89.3094 | -1.2567 | -0.011647 | 99.783 | -10.4736 | 103.2742 | 0.92661 | -0.097261 | 0.92526 | -0.097119
40.84 | -18.8525 | 0.076683 | -0.017686 | 109.3565 | 90.504 | -0.3566 | -0.00331 | 99.9303 | -9.4262 | 103.0723 | 0.92798 | -0.087535 | 0.92663 | -0.087407
40.86 | -17.072 | 0.077433 | -0.016183 | 109.1482 | 92.0762 | -0.1483 | -0.00137 | 100.6122 | -8.536 | 103.4575 | 0.93431 | -0.079268 | 0.93295 | -0.079152
40.88 | -15.1605 | 0.077433 | -0.014392 | 108.4288 | 93.2683 | 0.5711 | 0.0052931 | 100.8485 | -7.5803 | 103.3753 | 0.93651 | -0.070393 | 0.93514 | -0.07029
40.9 | -13.2753 | 0.077433 | -0.012817 | 108.095 | 94.8197 | 0.9049 | 0.0083868 | 101.4574 | -6.6376 | 103.6699 | 0.94216 | -0.061639 | 0.94079 | -0.061549
40.92 | -10.8926 | 0.079495 | -0.010669 | 106.7845 | 95.8919 | 1.2154 | 0.011265 | 101.3382 | -5.4463 | 103.1536 | 0.94106 | -0.050576 | 0.93968 | -0.050502
40.94 | -8.2741 | 0.079495 | -0.0083777 | 106.3282 | 98.0541 | 1.6717 | 0.015494 | 102.1911 | -4.1371 | 103.5702 | 0.94898 | -0.038418 | 0.94759 | -0.038362
40.96 | -5.6557 | 0.081933 | -0.0058716 | 106.0935 | 100.4378 | 1.9064 | 0.0177 | 103.2656 | -2.8279 | 104.2083 | 0.95895 | -0.02626 | 0.95756 | -0.026222
40.98 | -2.8802 | 0.081933 | -0.003079 | 105.8886 | 103.0084 | 2.1113 | 0.019568 | 104.4485 | -1.4401 | 104.9285 | 0.96994 | -0.013373 | 0.96853 | -0.013354
41 | 0 | 0.081933 | -0.00042963 | 105.7885 | 105.7885 | 2.2114 | 0.020496 | 105.7885 | 0 | 105.7885 | 0.98238 | 0 | 0.98095 | 0
41.02 | 2.3566 | 0.084745 | 0.0018617 | 105.3055 | 107.6621 | 1.6944 | 0.015704 | 106.4838 | 1.1783 | 106.091 | 0.98884 | 0.010942 | 0.9874 | 0.010926
41.04 | 5.3939 | 0.084745 | 0.0045827 | 105.0775 | 110.4714 | 1.9224 | 0.017817 | 107.7745 | 2.697 | 106.8755 | 1.0008 | 0.025045 | 0.99937 | 0.025008
41.06 | 7.7505 | 0.088307 | 0.006874 | 105.1314 | 112.8819 | 1.8685 | 0.017318 | 109.0066 | 3.8752 | 107.7149 | 1.0123 | 0.035987 | 1.0108 | 0.035934
41.08 | 10.4736 | 0.088307 | 0.0094518 | 105.386 | 115.8596 | 1.6139 | 0.014958 | 110.6228 | 5.2368 | 108.8772 | 1.0273 | 0.04863 | 1.0258 | 0.04856
41.1 | 12.7516 | 0.088307 | 0.011743 | 105.6066 | 118.3582 | 1.3933 | 0.012913 | 111.9824 | 6.3758 | 109.8571 | 1.0399 | 0.059208 | 1.0384 | 0.059121
41.12 | 14.8463 | 0.089995 | 0.01382 | 105.5496 | 120.3959 | 1.4503 | 0.013442 | 112.9728 | 7.4232 | 110.4984 | 1.0491 | 0.068934 | 1.0476 | 0.068833
41.14 | 16.8363 | 0.089995 | 0.015753 | 105.7124 | 122.5487 | 1.2875 | 0.011933 | 114.1306 | 8.4182 | 111.3245 | 1.0598 | 0.078173 | 1.0583 | 0.07806
41.16 | 18.3026 | 0.089995 | 0.017257 | 105.5724 | 123.875 | 1.4275 | 0.01323 | 114.7237 | 9.1513 | 111.6733 | 1.0654 | 0.084982 | 1.0638 | 0.084858
41.18 | 19.8213 | 0.091495 | 0.018689 | 105.6733 | 125.4946 | 1.3266 | 0.012295 | 115.5839 | 9.9106 | 112.2804 | 1.0733 | 0.092033 | 1.0718 | 0.091899
41.2 | 20.9734 | 0.091495 | 0.019906 | 105.5662 | 126.5396 | 1.4337 | 0.013288 | 116.0529 | 10.4867 | 112.5573 | 1.0777 | 0.097382 | 1.0761 | 0.097241
41.22 | 21.34 | 0.092995 | 0.020479 | 105.9455 | 127.2855 | 1.0544 | 0.0097724 | 116.6155 | 10.67 | 113.0588 | 1.0829 | 0.099085 | 1.0813 | 0.09894
41.24 | 21.7589 | 0.092995 | 0.021195 | 106.0284 | 127.7873 | 0.9715 | 0.009 | 116.9079 | 10.8795 | 113.2814 | 1.0856 | 0.10103 | 1.0841 | 0.10088
41.26 | 21.6542 | 0.092995 | 0.021338 | 105.9985 | 127.6527 | 1.0014 | 0.00928 | 116.8256 | 10.8271 | 113.2166 | 1.0849 | 0.10054 | 1.0833 | 0.1004
41.28 | 21.3662 | 0.093744 | 0.021338 | 106.1766 | 127.5428 | 0.8233 | 0.0076306 | 116.8597 | 10.6831 | 113.2987 | 1.0852 | 0.099206 | 1.0836 | 0.099062
41.3 | 21.1305 | 0.093744 | 0.021338 | 106.3231 | 127.4536 | 0.6768 | 0.0062728 | 116.8884 | 10.5653 | 113.3666 | 1.0855 | 0.098112 | 1.0839 | 0.097969
41.32 | 20.5283 | 0.094119 | 0.020765 | 106.2805 | 126.8088 | 0.7194 | 0.00667 | 116.5446 | 10.2641 | 113.1233 | 1.0823 | 0.095316 | 1.0807 | 0.095177
41.34 | 18.8001 | 0.094119 | 0.019262 | 106.7324 | 125.5325 | 0.2675 | 0.0024793 | 116.1325 | 9.4001 | 112.9991 | 1.0784 | 0.087292 | 1.0769 | 0.087164
41.36 | 16.8887 | 0.094119 | 0.017758 | 107.4895 | 124.3782 | -0.4896 | -0.0045377 | 115.9338 | 8.4443 | 113.1191 | 1.0766 | 0.078417 | 1.075 | 0.078302
41.38 | 15.2391 | 0.093182 | 0.016469 | 108.5147 | 123.7538 | -0.5148 | -0.0047713 | 116.1342 | 7.6195 | 113.5944 | 1.0785 | 0.070757 | 1.0769 | 0.070654
41.4 | 13.0658 | 0.093182 | 0.015109 | 109.2131 | 122.2789 | -1.2132 | -0.011244 | 115.746 | 6.5329 | 113.5684 | 1.0749 | 0.060666 | 1.0733 | 0.060578
41.42 | 10.6045 | 0.091682 | 0.013318 | 109.3495 | 119.954 | -1.3496 | -0.012508 | 114.6518 | 5.3023 | 112.8843 | 1.0647 | 0.049238 | 1.0631 | 0.049167
41.44 | 8.4313 | 0.091682 | 0.011743 | 109.9464 | 118.3777 | -1.9465 | -0.018041 | 114.162 | 4.2156 | 112.7568 | 1.0601 | 0.039148 | 1.0586 | 0.03909
41.46 | 5.6819 | 0.091682 | 0.009237 | 110.2605 | 115.9424 | -2.2606 | -0.020952 | 113.1015 | 2.841 | 112.1545 | 1.0503 | 0.026382 | 1.0488 | 0.026344
41.48 | 2.5922 | 0.08962 | 0.0066592 | 110.4249 | 113.0171 | -2.425 | -0.0225 | 111.721 | 1.2961 | 111.289 | 1.0375 | 0.012036 | 1.036 | 0.012019
41.5 | -0.13092 | 0.08962 | 0.0042247 | 110.538 | 110.4071 | -2.5381 | -0.023524 | 110.4725 | -0.06546 | 110.4944 | 1.0259 | -0.000608 | 1.0244 | -0.000607
41.52 | -2.7755 | 0.08962 | 0.0017185 | 110.5218 | 107.7463 | -2.5219 | -0.023374 | 109.134 | -1.3878 | 109.5966 | 1.0134 | -0.012887 | 1.012 | -0.012868
41.54 | -5.4725 | 0.086995 | -0.00078765 | 111.5035 | 106.031 | -2.5036 | -0.023204 | 108.7673 | -2.7362 | 109.6793 | 1.01 | -0.025409 | 1.0086 | -0.025372
41.56 | -8.1956 | 0.086995 | -0.00337 | 111.6258 | 103.4302 | -2.6259 | -0.024338 | 107.528 | -4.0978 | 108.8939 | 0.99854 | -0.038053 | 0.99708 | -0.037998
41.58 | -10.7616 | 0.083433 | -0.0058 | 111.5744 | 100.8128 | -2.5745 | -0.023861 | 106.1936 | -5.3808 | 107.9872 | 0.98614 | -0.049968 | 0.98471 | -0.049895
41.6 | -13.0396 | 0.083433 | -0.0083061 | 111.6272 | 98.5876 | -2.6273 | -0.02435 | 105.1074 | -6.5198 | 107.2807 | 0.97606 | -0.060545 | 0.97464 | -0.060457
41.62 | -15.082 | 0.083433 | -0.010597 | 111.4579 | 96.3759 | -2.458 | -0.022781 | 103.9169 | -7.541 | 106.4306 | 0.965 | -0.070028 | 0.9636 | -0.069926
41.64 | -16.9934 | 0.081183 | -0.012817 | 111.188 | 94.1946 | -2.1881 | -0.02028 | 102.6913 | -8.4967 | 105.5235 | 0.95362 | -0.078903 | 0.95223 | -0.078788
41.66 | -18.7478 | 0.081183 | -0.014679 | 110.9662 | 92.2184 | -1.9663 | -0.018224 | 101.5923 | -9.3739 | 104.7169 | 0.94342 | -0.087048 | 0.94204 | -0.086922
41.68 | -19.9784 | 0.079683 | -0.016397 | 111.1076 | 91.1292 | -2.1077 | -0.019535 | 101.1184 | -9.9892 | 104.4481 | 0.93901 | -0.092763 | 0.93765 | -0.092627
41.7 | -20.8948 | 0.079683 | -0.017686 | 111.0522 | 90.1574 | -2.0523 | -0.019021 | 100.6048 | -10.4474 | 104.0873 | 0.93424 | -0.097018 | 0.93288 | -0.096876
41.72 | -21.6018 | 0.079683 | -0.018689 | 110.9765 | 89.3747 | -1.9766 | -0.01832 | 100.1756 | -10.8009 | 103.7759 | 0.93026 | -0.1003 | 0.9289 | -0.10015
41.74 | -22.0469 | 0.078183 | -0.019405 | 110.5794 | 88.5325 | -1.5795 | -0.014639 | 99.5559 | -11.0235 | 103.2304 | 0.9245 | -0.10237 | 0.92316 | -0.10222
41.76 | -22.0469 | 0.078183 | -0.019763 | 110.5444 | 88.4975 | -1.5445 | -0.0143 | 99.5209 | -11.0235 | 103.1954 | 0.92418 | -0.10237 | 0.92283 | -0.10222
41.78 | -21.9946 | 0.078183 | -0.019978 | 110.5554 | 88.5608 | -1.5555 | -0.014417 | 99.5581 | -10.9973 | 103.2239 | 0.92452 | -0.10212 | 0.92318 | -0.10198
41.8 | -21.5494 | 0.07762 | -0.019978 | 110.2327 | 88.6833 | -1.2328 | -0.011426 | 99.458 | -10.7747 | 103.0496 | 0.9236 | -0.10006 | 0.92225 | -0.099911
41.82 | -20.9472 | 0.07762 | -0.019333 | 109.7673 | 88.8201 | -0.7674 | -0.00711 | 99.2937 | -10.4736 | 102.7849 | 0.92207 | -0.097261 | 0.92073 | -0.097119
41.84 | -18.931 | 0.077808 | -0.017615 | 109.2703 | 90.3393 | -0.2704 | -0.0025061 | 99.8048 | -9.4655 | 102.96 | 0.92682 | -0.0879 | 0.92547 | -0.087771
41.86 | -17.2291 | 0.077808 | -0.016039 | 108.8677 | 91.6386 | 0.1322 | 0.0012253 | 100.2532 | -8.6145 | 103.1247 | 0.93098 | -0.079997 | 0.92962 | -0.079881
41.88 | -15.2915 | 0.077808 | -0.014321 | 108.2838 | 92.9923 | 0.7161 | 0.006637 | 100.6381 | -7.6457 | 103.1866 | 0.93455 | -0.071 | 0.93319 | -0.070897
41.9 | -13.2753 | 0.079683 | -0.012602 | 106.7648 | 93.4895 | 1.2351 | 0.011447 | 100.1272 | -6.6376 | 102.3397 | 0.92981 | -0.061639 | 0.92845 | -0.061549
41.92 | -10.8402 | 0.079683 | -0.010526 | 106.6177 | 95.7775 | 1.3822 | 0.012811 | 101.1976 | -5.4201 | 103.0043 | 0.93975 | -0.050333 | 0.93838 | -0.050259
41.94 | -8.4051 | 0.081933 | -0.0082345 | 105.9398 | 97.5347 | 2.0601 | 0.019094 | 101.7373 | -4.2025 | 103.1381 | 0.94476 | -0.039026 | 0.94338 | -0.038969
41.96 | -5.6296 | 0.081933 | -0.0057283 | 105.8776 | 100.248 | 2.1223 | 0.01967 | 103.0628 | -2.8148 | 104.0011 | 0.95707 | -0.026139 | 0.95568 | -0.026101
41.98 | -2.8802 | 0.081933 | -0.0028642 | 105.8838 | 103.0036 | 2.1161 | 0.019613 | 104.4437 | -1.4401 | 104.9237 | 0.96989 | -0.013373 | 0.96848 | -0.013354
42 | -0.13092 | 0.083995 | -0.00035802 | 104.7239 | 104.593 | 2.276 | 0.021095 | 104.6584 | -0.06546 | 104.6803 | 0.97189 | -0.000608 | 0.97047 | -0.000607
42.02 | 2.5398 | 0.083995 | 0.0020049 | 105.075 | 107.6148 | 1.9249 | 0.01784 | 106.3449 | 1.2699 | 105.9216 | 0.98755 | 0.011793 | 0.98611 | 0.011776
42.04 | 5.3415 | 0.087557 | 0.00465 | 104.9126 | 110.2541 | 2.0873 | 0.019346 | 107.5834 | 2.6708 | 106.6931 | 0.99905 | 0.024802 | 0.99759 | 0.024765
42.06 | 8.0385 | 0.087557 | 0.0071604 | 104.8445 | 112.883 | 2.1554 | 0.019977 | 108.8637 | 4.0192 | 107.524 | 1.0109 | 0.037324 | 1.0095 | 0.037269
42.08 | 10.2641 | 0.087557 | 0.009595 | 105.2791 | 115.5432 | 1.7208 | 0.015949 | 110.4112 | 5.1321 | 108.7005 | 1.0253 | 0.047658 | 1.0238 | 0.047588
42.1 | 12.9349 | 0.090557 | 0.011886 | 105.2988 | 118.2337 | 1.7011 | 0.015766 | 111.7663 | 6.4675 | 109.6104 | 1.0379 | 0.060059 | 1.0364 | 0.059971
42.12 | 14.9511 | 0.090557 | 0.013963 | 105.4358 | 120.3869 | 1.5641 | 0.014496 | 112.9113 | 7.4755 | 110.4195 | 1.0485 | 0.06942 | 1.047 | 0.069319
42.14 | 16.7578 | 0.090557 | 0.015896 | 105.426 | 122.1838 | 1.5739 | 0.014587 | 113.8049 | 8.3789 | 111.0119 | 1.0568 | 0.077809 | 1.0553 | 0.077695
42.16 | 18.4597 | 0.09187 | 0.0174 | 105.4409 | 123.9006 | 1.559 | 0.014449 | 114.6708 | 9.2299 | 111.5941 | 1.0649 | 0.085711 | 1.0633 | 0.085586
42.18 | 19.8999 | 0.09187 | 0.018832 | 105.6647 | 125.5646 | 1.3352 | 0.012375 | 115.6146 | 9.9499 | 112.298 | 1.0736 | 0.092398 | 1.0721 | 0.092263
42.2 | 20.8163 | 0.093182 | 0.019906 | 105.4014 | 126.2177 | 1.5985 | 0.014815 | 115.8095 | 10.4081 | 112.3402 | 1.0754 | 0.096653 | 1.0739 | 0.096512
42.22 | 21.4185 | 0.093182 | 0.020694 | 105.3234 | 126.7419 | 1.6765 | 0.0155 | 116.0327 | 10.7093 | 112.4629 | 1.0775 | 0.099449 | 1.0759 | 0.099304
42.24 | 21.8898 | 0.093182 | 0.021195 | 105.4598 | 127.3496 | 1.5401 | 0.0143 | 116.4047 | 10.9449 | 112.7564 | 1.081 | 0.10164 | 1.0794 | 0.10149
42.26 | 21.8375 | 0.094494 | 0.02141 | 105.9272 | 127.7647 | 1.0727 | 0.00994 | 116.8459 | 10.9187 | 113.2064 | 1.0851 | 0.10139 | 1.0835 | 0.10125
42.28 | 21.5756 | 0.094494 | 0.02141 | 105.9953 | 127.5709 | 1.0046 | 0.00931 | 116.7831 | 10.7878 | 113.1872 | 1.0845 | 0.10018 | 1.0829 | 0.10003
42.3 | 21.2614 | 0.094869 | 0.021338 | 106.2211 | 127.4825 | 0.7788 | 0.0072181 | 116.8518 | 10.6307 | 113.3082 | 1.0851 | 0.09872 | 1.0835 | 0.098576
42.32 | 20.633 | 0.094869 | 0.020908 | 106.1324 | 126.7654 | 0.8675 | 0.0080402 | 116.4489 | 10.3165 | 113.0101 | 1.0814 | 0.095802 | 1.0798 | 0.095662
42.34 | 19.0096 | 0.094869 | 0.019405 | 106.7899 | 125.7995 | 0.21 | 0.00195 | 116.2947 | 9.5048 | 113.1264 | 1.0799 | 0.088264 | 1.0784 | 0.088136
42.36 | 17.1243 | 0.094682 | 0.017829 | 108.2411 | 125.3654 | -0.2412 | -0.0022355 | 116.8033 | 8.5622 | 113.9492 | 1.0847 | 0.079511 | 1.0831 | 0.079395
42.38 | 15.3176 | 0.094682 | 0.016541 | 108.6853 | 124.0029 | -0.6854 | -0.0063525 | 116.3441 | 7.6588 | 113.7912 | 1.0804 | 0.071122 | 1.0788 | 0.071018
42.4 | 13.4324 | 0.093182 | 0.015252 | 109.0727 | 122.5051 | -1.0728 | -0.009943 | 115.7889 | 6.7162 | 113.5502 | 1.0752 | 0.062369 | 1.0737 | 0.062278
42.42 | 10.9449 | 0.093182 | 0.013533 | 109.3084 | 120.2533 | -1.3085 | -0.012128 | 114.7809 | 5.4725 | 112.9567 | 1.0659 | 0.050819 | 1.0643 | 0.050745
42.44 | 8.4836 | 0.093182 | 0.011743 | 109.6711 | 118.1547 | -1.6712 | -0.015489 | 113.9129 | 4.2418 | 112.499 | 1.0578 | 0.039391 | 1.0563 | 0.039333
42.46 | 5.7867 | 0.09112 | 0.0093086 | 109.9778 | 115.7645 | -1.9779 | -0.018332 | 112.8711 | 2.8933 | 111.9067 | 1.0482 | 0.026868 | 1.0466 | 0.026829
42.48 | 2.9064 | 0.09112 | 0.0068024 | 110.0706 | 112.977 | -2.0707 | -0.019192 | 111.5238 | 1.4532 | 111.0394 | 1.0356 | 0.013495 | 1.0341 | 0.013475
42.5 | 0.13092 | 0.09112 | 0.0042963 | 110.2035 | 110.3344 | -2.2036 | -0.020424 | 110.269 | 0.06546 | 110.2471 | 1.024 | 0.000608 | 1.0225 | 0.000607
42.52 | -2.566 | 0.088682 | 0.0018617 | 111.5208 | 108.9548 | -2.5209 | -0.0234 | 110.2378 | -1.283 | 110.6655 | 1.0237 | -0.011914 | 1.0222 | -0.011897
42.54 | -5.263 | 0.088682 | -0.00071604 | 111.5526 | 106.2896 | -2.5527 | -0.023659 | 108.9211 | -2.6315 | 109.7983 | 1.0115 | -0.024437 | 1.01 | -0.024401
42.56 | -7.7505 | 0.08587 | -0.0032222 | 111.5626 | 103.8121 | -2.5627 | -0.023752 | 107.6874 | -3.8752 | 108.9791 | 1 | -0.035987 | 0.99856 | -0.035934
42.58 | -10.4474 | 0.08587 | -0.0058 | 111.4112 | 100.9638 | -2.4113 | -0.022349 | 106.1875 | -5.2237 | 107.9287 | 0.98609 | -0.048509 | 0.98465 | -0.048438
42.6 | -12.6992 | 0.08587 | -0.0081629 | 111.3383 | 98.6391 | -2.3384 | -0.021673 | 104.9887 | -6.3496 | 107.1052 | 0.97495 | -0.058964 | 0.97353 | -0.058879
42.62 | -14.8725 | 0.082495 | -0.010526 | 111.1979 | 96.3254 | -2.198 | -0.020372 | 103.7616 | -7.4363 | 106.2404 | 0.96356 | -0.069055 | 0.96216 | -0.068955
42.64 | -16.7054 | 0.082495 | -0.012674 | 111.0379 | 94.3325 | -2.038 | -0.018889 | 102.6852 | -8.3527 | 105.4694 | 0.95356 | -0.077566 | 0.95217 | -0.077453
42.66 | -18.1717 | 0.080808 | -0.014464 | 110.9054 | 92.7337 | -1.9055 | -0.017661 | 101.8195 | -9.0859 | 104.8482 | 0.94553 | -0.084374 | 0.94415 | -0.084251
42.68 | -19.6118 | 0.080808 | -0.016254 | 110.9539 | 91.3421 | -1.954 | -0.01811 | 101.148 | -9.8059 | 104.4166 | 0.93929 | -0.091061 | 0.93792 | -0.090928
42.7 | -20.633 | 0.080808 | -0.017543 | 111.1826 | 90.5496 | -2.1827 | -0.02023 | 100.8661 | -10.3165 | 104.3049 | 0.93667 | -0.095802 | 0.93531 | -0.095662
42.72 | -21.3923 | 0.079495 | -0.018617 | 110.9724 | 89.5801 | -1.9725 | -0.0183 | 100.2762 | -10.6962 | 103.8416 | 0.93119 | -0.099328 | 0.92984 | -0.099183
42.74 | -21.7327 | 0.079495 | -0.019333 | 110.8616 | 89.1289 | -1.8617 | -0.017255 | 99.9952 | -10.8664 | 103.6174 | 0.92858 | -0.10091 | 0.92723 | -0.10076
42.76 | -21.9422 | 0.079495 | -0.019691 | 110.5665 | 88.6243 | -1.5666 | -0.0145 | 99.5954 | -10.9711 | 103.2524 | 0.92487 | -0.10188 | 0.92352 | -0.10173
42.78 | -21.6542 | 0.078558 | -0.019763 | 110.3514 | 88.6972 | -1.3515 | -0.0125 | 99.5243 | -10.8271 | 103.1333 | 0.92421 | -0.10054 | 0.92286 | -0.1004
42.8 | -21.2614 | 0.078558 | -0.019763 | 110.2162 | 88.9548 | -1.2163 | -0.011273 | 99.5855 | -10.6307 | 103.1291 | 0.92478 | -0.09872 | 0.92343 | -0.098576
42.82 | -20.7639 | 0.078558 | -0.019118 | 109.6688 | 88.9049 | -0.6689 | -0.0062 | 99.2868 | -10.382 | 102.7475 | 0.92201 | -0.09641 | 0.92066 | -0.096269
42.84 | -18.7739 | 0.078558 | -0.017471 | 109.34 | 90.5661 | -0.3401 | -0.0031521 | 99.953 | -9.387 | 103.082 | 0.92819 | -0.08717 | 0.92684 | -0.087043
42.86 | -16.8887 | 0.078558 | -0.015753 | 108.899 | 92.0103 | 0.1009 | 0.000935 | 100.4547 | -8.4443 | 103.2694 | 0.93285 | -0.078417 | 0.93149 | -0.078302
42.88 | -15.1082 | 0.079683 | -0.014178 | 108.2936 | 93.1854 | 0.7063 | 0.0065462 | 100.7395 | -7.5541 | 103.2575 | 0.9355 | -0.070149 | 0.93413 | -0.070047
42.9 | -12.9611 | 0.079683 | -0.012388 | 107.9104 | 94.9493 | 1.0895 | 0.0101 | 101.4299 | -6.4805 | 103.59 | 0.94191 | -0.06018 | 0.94053 | -0.060093
42.92 | -10.6307 | 0.08212 | -0.010311 | 106.5158 | 95.8851 | 1.4841 | 0.013755 | 101.2004 | -5.3154 | 102.9722 | 0.93978 | -0.04936 | 0.93841 | -0.049288
42.94 | -8.0909 | 0.08212 | -0.0079481 | 106.4001 | 98.3092 | 1.5998 | 0.014827 | 102.3547 | -4.0454 | 103.7031 | 0.95049 | -0.037567 | 0.94911 | -0.037512
42.96 | -5.4463 | 0.08212 | -0.0055135 | 105.8953 | 100.449 | 2.1046 | 0.019506 | 103.1722 | -2.7231 | 104.0799 | 0.95809 | -0.025288 | 0.95669 | -0.025251
42.98 | -2.6184 | 0.084745 | -0.0026494 | 105.9465 | 103.3281 | 2.0534 | 0.019031 | 104.6373 | -1.3092 | 105.0737 | 0.97169 | -0.012158 | 0.97028 | -0.01214
43 | -0.13092 | 0.084745 | -0.00035802 | 105.7964 | 105.6655 | 2.2035 | 0.020423 | 105.7309 | -0.06546 | 105.7528 | 0.98185 | -0.000608 | 0.98042 | -0.000607
43.02 | 2.6708 | 0.087557 | 0.0021481 | 104.8141 | 107.4849 | 2.1858 | 0.020259 | 106.1495 | 1.3354 | 105.7044 | 0.98573 | 0.012401 | 0.9843 | 0.012383
43.04 | 5.4986 | 0.087557 | 0.0047259 | 105.1006 | 110.5992 | 1.8993 | 0.0176 | 107.8499 | 2.7493 | 106.9335 | 1.0015 | 0.025531 | 1.0001 | 0.025494
43.06 | 8.0647 | 0.087557 | 0.007232 | 104.936 | 113.0007 | 2.0639 | 0.019129 | 108.9683 | 4.0323 | 107.6242 | 1.0119 | 0.037445 | 1.0104 | 0.037391
43.08 | 10.6045 | 0.090932 | 0.0097382 | 105.6102 | 116.2147 | 1.3897 | 0.01288 | 110.9125 | 5.3023 | 109.145 | 1.03 | 0.049238 | 1.0285 | 0.049167
43.1 | 13.0135 | 0.090932 | 0.012101 | 105.4254 | 118.4389 | 1.5745 | 0.014593 | 111.9321 | 6.5067 | 109.7632 | 1.0394 | 0.060423 | 1.0379 | 0.060335
43.12 | 15.0034 | 0.090932 | 0.014106 | 105.579 | 120.5824 | 1.4209 | 0.013169 | 113.0807 | 7.5017 | 110.5801 | 1.0501 | 0.069663 | 1.0486 | 0.069562
43.14 | 16.8363 | 0.092432 | 0.015968 | 105.6239 | 122.4602 | 1.376 | 0.012753 | 114.0421 | 8.4182 | 111.236 | 1.059 | 0.078173 | 1.0575 | 0.07806
43.16 | 18.6692 | 0.092432 | 0.017686 | 105.7579 | 124.4271 | 1.242 | 0.011511 | 115.0925 | 9.3346 | 111.981 | 1.0688 | 0.086684 | 1.0672 | 0.086557
43.18 | 19.7166 | 0.093744 | 0.018904 | 105.5041 | 125.2207 | 1.4958 | 0.013863 | 115.3624 | 9.8583 | 112.0763 | 1.0713 | 0.091547 | 1.0697 | 0.091413
43.2 | 20.7377 | 0.093744 | 0.019978 | 105.6264 | 126.3641 | 1.3735 | 0.01273 | 115.9953 | 10.3689 | 112.539 | 1.0772 | 0.096288 | 1.0756 | 0.096148
43.22 | 21.5756 | 0.093744 | 0.020908 | 105.6965 | 127.2721 | 1.3034 | 0.01208 | 116.4843 | 10.7878 | 112.8884 | 1.0817 | 0.10018 | 1.0801 | 0.10003
43.24 | 21.916 | 0.094869 | 0.02141 | 105.5877 | 127.5037 | 1.4122 | 0.013089 | 116.5457 | 10.958 | 112.893 | 1.0823 | 0.10176 | 1.0807 | 0.10161
43.26 | 21.7851 | 0.094869 | 0.021481 | 105.956 | 127.7411 | 1.0439 | 0.0096751 | 116.8486 | 10.8926 | 113.2177 | 1.0851 | 0.10115 | 1.0835 | 0.101
43.28 | 21.4971 | 0.095807 | 0.021481 | 105.9461 | 127.4432 | 1.0538 | 0.0097669 | 116.6946 | 10.7485 | 113.1118 | 1.0837 | 0.099814 | 1.0821 | 0.099669
43.3 | 21.1305 | 0.095807 | 0.021481 | 106.1921 | 127.3226 | 0.8078 | 0.0074869 | 116.7574 | 10.5653 | 113.2356 | 1.0842 | 0.098112 | 1.0827 | 0.097969
43.32 | 20.5806 | 0.095807 | 0.02098 | 106.371 | 126.9516 | 0.6289 | 0.00583 | 116.6613 | 10.2903 | 113.2312 | 1.0834 | 0.095559 | 1.0818 | 0.09542
43.34 | 18.8525 | 0.095619 | 0.019548 | 106.8517 | 125.7042 | 0.1482 | 0.0013736 | 116.2779 | 9.4262 | 113.1359 | 1.0798 | 0.087535 | 1.0782 | 0.087407
43.36 | 16.9672 | 0.095619 | 0.017973 | 107.3203 | 124.2875 | -0.3204 | -0.00297 | 115.8039 | 8.4836 | 112.976 | 1.0754 | 0.078781 | 1.0738 | 0.078667
43.38 | 15.1344 | 0.094682 | 0.016755 | 108.5171 | 123.6515 | -0.5172 | -0.0047935 | 116.0843 | 7.5672 | 113.5619 | 1.078 | 0.070271 | 1.0764 | 0.070169
43.4 | 13.2229 | 0.094682 | 0.015323 | 108.886 | 122.1089 | -0.8861 | -0.0082126 | 115.4975 | 6.6115 | 113.2936 | 1.0725 | 0.061396 | 1.071 | 0.061306
43.42 | 10.7878 | 0.094682 | 0.013605 | 109.7996 | 120.5874 | -1.7997 | -0.0167 | 115.1935 | 5.3939 | 113.3955 | 1.0697 | 0.050089 | 1.0682 | 0.050016
43.44 | 8.3789 | 0.09262 | 0.011815 | 109.7191 | 118.098 | -1.7192 | -0.015934 | 113.9085 | 4.1894 | 112.5121 | 1.0578 | 0.038904 | 1.0562 | 0.038848
43.46 | 5.6296 | 0.09262 | 0.0093802 | 109.998 | 115.6276 | -1.9981 | -0.018519 | 112.8128 | 2.8148 | 111.8745 | 1.0476 | 0.026139 | 1.0461 | 0.026101
43.48 | 2.7231 | 0.09262 | 0.006874 | 110.514 | 113.2371 | -2.5141 | -0.023301 | 111.8756 | 1.3616 | 111.4217 | 1.0389 | 0.012644 | 1.0374 | 0.012625
43.5 | -0.052368 | 0.090182 | 0.0043679 | 111.5571 | 111.5047 | -2.5572 | -0.023701 | 111.5309 | -0.026184 | 111.5396 | 1.0357 | -0.000243 | 1.0342 | -0.000243
43.52 | -2.7493 | 0.090182 | 0.0018617 | 111.4573 | 108.708 | -2.4574 | -0.022776 | 110.0826 | -1.3747 | 110.5409 | 1.0223 | -0.012765 | 1.0208 | -0.012747
43.54 | -5.3939 | 0.087557 | -0.00050123 | 111.6548 | 106.2609 | -2.6549 | -0.024606 | 108.9578 | -2.697 | 109.8568 | 1.0118 | -0.025045 | 1.0103 | -0.025008
43.56 | -8.3003 | 0.087557 | -0.0032222 | 111.6368 | 103.3365 | -2.6369 | -0.024439 | 107.4866 | -4.1502 | 108.87 | 0.99815 | -0.03854 | 0.9967 | -0.038483
43.58 | -10.526 | 0.087557 | -0.00551 | 111.2667 | 100.7407 | -2.2668 | -0.021009 | 106.0037 | -5.263 | 107.758 | 0.98438 | -0.048874 | 0.98295 | -0.048802
43.6 | -12.9087 | 0.083995 | -0.0081629 | 111.1685 | 98.2598 | -2.1686 | -0.020099 | 104.7141 | -6.4544 | 106.8656 | 0.97241 | -0.059937 | 0.97099 | -0.05985
43.62 | -15.082 | 0.083995 | -0.010454 | 111.1519 | 96.0699 | -2.152 | -0.019945 | 103.6109 | -7.541 | 106.1246 | 0.96216 | -0.070028 | 0.96076 | -0.069926
43.64 | -16.9149 | 0.08212 | -0.012531 | 110.89 | 93.9751 | -1.8901 | -0.017518 | 102.4326 | -8.4574 | 105.2517 | 0.95122 | -0.078538 | 0.94983 | -0.078424
43.66 | -18.4859 | 0.08212 | -0.014536 | 110.9168 | 92.4309 | -1.9169 | -0.017766 | 101.6738 | -9.243 | 104.7548 | 0.94417 | -0.085833 | 0.9428 | -0.085708
43.68 | -20.0046 | 0.08212 | -0.016183 | 110.8796 | 90.875 | -1.8797 | -0.017422 | 100.8773 | -10.0023 | 104.2114 | 0.93678 | -0.092884 | 0.93541 | -0.092749
43.7 | -20.921 | 0.08062 | -0.017615 | 110.8973 | 89.9763 | -1.8974 | -0.017586 | 100.4368 | -10.4605 | 103.9236 | 0.93268 | -0.097139 | 0.93133 | -0.096998
43.72 | -21.5494 | 0.08062 | -0.018546 | 110.8511 | 89.3017 | -1.8512 | -0.017157 | 100.0764 | -10.7747 | 103.668 | 0.92934 | -0.10006 | 0.92798 | -0.099911
43.74 | -21.9422 | 0.08062 | -0.019262 | 110.8443 | 88.9021 | -1.8444 | -0.017094 | 99.8732 | -10.9711 | 103.5302 | 0.92745 | -0.10188 | 0.9261 | -0.10173
43.76 | -21.8375 | 0.079495 | -0.01962 | 110.639 | 88.8015 | -1.6391 | -0.0152 | 99.7203 | -10.9187 | 103.3598 | 0.92603 | -0.10139 | 0.92468 | -0.10125
43.78 | -21.7851 | 0.079495 | -0.019763 | 110.2429 | 88.4578 | -1.243 | -0.01152 | 99.3503 | -10.8926 | 102.9812 | 0.9226 | -0.10115 | 0.92125 | -0.101
43.8 | -21.3662 | 0.07912 | -0.019691 | 110.1255 | 88.7593 | -1.1256 | -0.010432 | 99.4424 | -10.6831 | 103.0034 | 0.92345 | -0.099206 | 0.92211 | -0.099062
43.82 | -20.9734 | 0.07912 | -0.019118 | 109.835 | 88.8616 | -0.8351 | -0.0077399 | 99.3483 | -10.4867 | 102.8439 | 0.92258 | -0.097382 | 0.92123 | -0.097241
43.84 | -18.8787 | 0.07912 | -0.0174 | 109.3104 | 90.4317 | -0.3105 | -0.00288 | 99.8711 | -9.4393 | 103.0175 | 0.92743 | -0.087656 | 0.92608 | -0.087529
43.86 | -17.0458 | 0.07987 | -0.015681 | 108.9741 | 91.9283 | 0.0258 | 0.00023912 | 100.4512 | -8.5229 | 103.2922 | 0.93282 | -0.079146 | 0.93146 | -0.079031
43.88 | -15.1082 | 0.07987 | -0.014034 | 108.3464 | 93.2382 | 0.6535 | 0.0060568 | 100.7923 | -7.5541 | 103.3103 | 0.93599 | -0.070149 | 0.93462 | -0.070047
43.9 | -13.092 | 0.07987 | -0.012388 | 107.924 | 94.832 | 1.0759 | 0.0099717 | 101.378 | -6.546 | 103.56 | 0.94142 | -0.060788 | 0.94005 | -0.0607
43.92 | -10.7616 | 0.081933 | -0.010311 | 106.5097 | 95.7481 | 1.4902 | 0.013812 | 101.1289 | -5.3808 | 102.9225 | 0.93911 | -0.049968 | 0.93774 | -0.049895
43.94 | -8.248 | 0.081933 | -0.0080197 | 106.2335 | 97.9855 | 1.7664 | 0.0164 | 102.1095 | -4.124 | 103.4842 | 0.94822 | -0.038296 | 0.94684 | -0.038241
43.96 | -5.6819 | 0.084558 | -0.0054419 | 105.9366 | 100.2547 | 2.0633 | 0.019123 | 103.0956 | -2.841 | 104.0426 | 0.95738 | -0.026382 | 0.95598 | -0.026344
43.98 | -2.7755 | 0.084558 | -0.0026494 | 105.859 | 103.0835 | 2.1409 | 0.019842 | 104.4712 | -1.3878 | 104.9338 | 0.97015 | -0.012887 | 0.96874 | -0.012868
44 | -0.052368 | 0.084558 | -0.00021481 | 105.7657 | 105.7133 | 2.2342 | 0.020707 | 105.7395 | -0.026184 | 105.7482 | 0.98193 | -0.000243 | 0.9805 | -0.000243
44.02 | 2.5398 | 0.087182 | 0.0022913 | 104.8334 | 107.3732 | 2.1665 | 0.02008 | 106.1033 | 1.2699 | 105.68 | 0.98531 | 0.011793 | 0.98387 | 0.011776
44.04 | 5.2892 | 0.087182 | 0.0047975 | 104.995 | 110.2842 | 2.0049 | 0.018582 | 107.6396 | 2.6446 | 106.7581 | 0.99957 | 0.024558 | 0.99812 | 0.024523
44.06 | 8.0909 | 0.089995 | 0.0074469 | 104.9587 | 113.0496 | 2.0412 | 0.018918 | 109.0041 | 4.0454 | 107.6557 | 1.0122 | 0.037567 | 1.0108 | 0.037512
44.08 | 10.4998 | 0.089995 | 0.0098098 | 105.3301 | 115.8299 | 1.6698 | 0.015476 | 110.58 | 5.2499 | 108.83 | 1.0269 | 0.048752 | 1.0254 | 0.048681
44.1 | 12.8564 | 0.089995 | 0.012173 | 105.2587 | 118.1151 | 1.7412 | 0.016138 | 111.6869 | 6.4282 | 109.5442 | 1.0372 | 0.059694 | 1.0356 | 0.059607
44.12 | 14.8987 | 0.092432 | 0.014249 | 105.2374 | 120.1361 | 1.7625 | 0.016335 | 112.6868 | 7.4494 | 110.2036 | 1.0464 | 0.069177 | 1.0449 | 0.069076
44.14 | 16.8363 | 0.092432 | 0.016111 | 105.6941 | 122.5304 | 1.3058 | 0.012102 | 114.1123 | 8.4182 | 111.3062 | 1.0597 | 0.078173 | 1.0581 | 0.07806
44.16 | 18.4074 | 0.092432 | 0.017686 | 105.5668 | 123.9742 | 1.4331 | 0.013282 | 114.7705 | 9.2037 | 111.7026 | 1.0658 | 0.085468 | 1.0642 | 0.085343
44.18 | 19.8475 | 0.093557 | 0.019047 | 105.2617 | 125.1092 | 1.7382 | 0.01611 | 115.1854 | 9.9237 | 111.8775 | 1.0696 | 0.092155 | 1.0681 | 0.09202
44.2 | 20.633 | 0.093557 | 0.020049 | 105.6528 | 126.2858 | 1.3471 | 0.012485 | 115.9693 | 10.3165 | 112.5305 | 1.0769 | 0.095802 | 1.0754 | 0.095662
44.22 | 21.4185 | 0.095432 | 0.020908 | 105.4529 | 126.8714 | 1.547 | 0.014338 | 116.1622 | 10.7093 | 112.5924 | 1.0787 | 0.099449 | 1.0771 | 0.099304
44.24 | 21.9422 | 0.095432 | 0.021481 | 105.6221 | 127.5643 | 1.3778 | 0.01277 | 116.5932 | 10.9711 | 112.9362 | 1.0827 | 0.10188 | 1.0811 | 0.10173
44.26 | 21.6804 | 0.095432 | 0.021553 | 105.7616 | 127.442 | 1.2383 | 0.011477 | 116.6018 | 10.8402 | 112.9884 | 1.0828 | 0.10067 | 1.0812 | 0.10052
44.28 | 21.4447 | 0.096369 | 0.021553 | 105.8945 | 127.3392 | 1.1054 | 0.010245 | 116.6169 | 10.7224 | 113.0427 | 1.0829 | 0.099571 | 1.0814 | 0.099426
44.3 | 21.1829 | 0.096369 | 0.021553 | 106.3905 | 127.5734 | 0.6094 | 0.0056481 | 116.9819 | 10.5914 | 113.4515 | 1.0863 | 0.098355 | 1.0847 | 0.098212
44.32 | 20.5021 | 0.096369 | 0.021123 | 106.2634 | 126.7655 | 0.7365 | 0.0068261 | 116.5144 | 10.251 | 113.0974 | 1.082 | 0.095194 | 1.0804 | 0.095055
44.34 | 18.9572 | 0.096369 | 0.01962 | 106.741 | 125.6982 | 0.2589 | 0.0023996 | 116.2196 | 9.4786 | 113.0601 | 1.0792 | 0.088021 | 1.0777 | 0.087893
44.36 | 16.9149 | 0.096369 | 0.017973 | 107.3829 | 124.2978 | -0.383 | -0.0035497 | 115.8403 | 8.4574 | 113.0212 | 1.0757 | 0.078538 | 1.0742 | 0.078424
44.38 | 14.9773 | 0.095807 | 0.016755 | 108.7739 | 123.7512 | -0.774 | -0.0071736 | 116.2625 | 7.4886 | 113.7663 | 1.0796 | 0.069542 | 1.0781 | 0.06944
44.4 | 13.1706 | 0.095807 | 0.015395 | 109.0046 | 122.1752 | -1.0047 | -0.0093118 | 115.5899 | 6.5853 | 113.3948 | 1.0734 | 0.061153 | 1.0718 | 0.061064
44.42 | 10.4998 | 0.093932 | 0.013605 | 109.0979 | 119.5977 | -1.098 | -0.010177 | 114.3478 | 5.2499 | 112.5978 | 1.0619 | 0.048752 | 1.0603 | 0.048681
44.44 | 8.4574 | 0.093932 | 0.01203 | 109.4172 | 117.8746 | -1.4173 | -0.013136 | 113.6459 | 4.2287 | 112.2363 | 1.0553 | 0.039269 | 1.0538 | 0.039212
44.46 | 5.7343 | 0.093932 | 0.009595 | 109.9938 | 115.7281 | -1.9939 | -0.01848 | 112.8609 | 2.8671 | 111.9052 | 1.0481 | 0.026625 | 1.0465 | 0.026586
44.48 | 2.7231 | 0.09187 | 0.006874 | 110.0306 | 112.7537 | -2.0307 | -0.018821 | 111.3922 | 1.3616 | 110.9383 | 1.0344 | 0.012644 | 1.0329 | 0.012625
44.5 | -0.052368 | 0.09187 | 0.0044395 | 110.3129 | 110.2605 | -2.313 | -0.021437 | 110.2867 | -0.026184 | 110.2954 | 1.0242 | -0.000243 | 1.0227 | -0.000243
44.52 | -2.8017 | 0.09187 | 0.0020049 | 110.3437 | 107.542 | -2.3438 | -0.021723 | 108.9429 | -1.4008 | 109.4098 | 1.0117 | -0.013009 | 1.0102 | -0.01299
44.54 | -5.4463 | 0.089245 | -0.000501 | 111.3153 | 105.869 | -2.3154 | -0.02146 | 108.5922 | -2.7231 | 109.4999 | 1.0084 | -0.025288 | 1.0069 | -0.025251
44.56 | -7.9861 | 0.089245 | -0.0030074 | 111.3536 | 103.3675 | -2.3537 | -0.021815 | 107.3605 | -3.9931 | 108.6916 | 0.99698 | -0.037081 | 0.99553 | -0.037027
44.58 | -10.4736 | 0.08587 | -0.0055135 | 111.2667 | 100.7931 | -2.2668 | -0.021009 | 106.0299 | -5.2368 | 107.7755 | 0.98462 | -0.04863 | 0.98319 | -0.04856
44.6 | -12.9611 | 0.08587 | -0.0080197 | 111.3677 | 98.4066 | -2.3678 | -0.021945 | 104.8872 | -6.4805 | 107.0473 | 0.97401 | -0.06018 | 0.97259 | -0.060093
44.62 | -14.9511 | 0.08587 | -0.010383 | 111.4112 | 96.4601 | -2.4113 | -0.022349 | 103.9357 | -7.4755 | 106.4275 | 0.96518 | -0.06942 | 0.96377 | -0.069319
44.64 | -16.8101 | 0.083245 | -0.012459 | 110.8689 | 94.0588 | -1.869 | -0.017322 | 102.4638 | -8.4051 | 105.2655 | 0.95151 | -0.078052 | 0.95012 | -0.077938
44.66 | -18.4859 | 0.083245 | -0.014392 | 111.0319 | 92.546 | -2.032 | -0.018833 | 101.7889 | -9.243 | 104.8699 | 0.94524 | -0.085833 | 0.94386 | -0.085708
44.68 | -19.6904 | 0.08137 | -0.016111 | 110.6481 | 90.9577 | -1.6482 | -0.015276 | 100.8029 | -9.8452 | 104.0846 | 0.93608 | -0.091425 | 0.93472 | -0.091292
44.7 | -20.8425 | 0.08137 | -0.017543 | 110.5862 | 89.7437 | -1.5863 | -0.014702 | 100.165 | -10.4212 | 103.6387 | 0.93016 | -0.096775 | 0.92881 | -0.096634
44.72 | -21.7589 | 0.08137 | -0.018617 | 110.3771 | 88.6182 | -1.3772 | -0.012764 | 99.4976 | -10.8795 | 103.1241 | 0.92396 | -0.10103 | 0.92262 | -0.10088
44.74 | -22.0208 | 0.080433 | -0.019333 | 110.4514 | 88.4306 | -1.4515 | -0.013453 | 99.441 | -11.0104 | 103.1111 | 0.92344 | -0.10225 | 0.92209 | -0.1021
44.76 | -21.8113 | 0.080433 | -0.019476 | 110.0703 | 88.259 | -1.0704 | -0.00992 | 99.1647 | -10.9056 | 102.7999 | 0.92087 | -0.10127 | 0.91953 | -0.10113
44.78 | -21.628 | 0.080433 | -0.01962 | 110.3801 | 88.7521 | -1.3802 | -0.012792 | 99.5661 | -10.814 | 103.1708 | 0.9246 | -0.10042 | 0.92325 | -0.10028
44.8 | -21.4971 | 0.07987 | -0.019691 | 109.814 | 88.3169 | -0.8141 | -0.0075453 | 99.0655 | -10.7485 | 102.6483 | 0.91995 | -0.099814 | 0.91861 | -0.099669
44.82 | -20.8687 | 0.07987 | -0.019118 | 109.6573 | 88.7886 | -0.6574 | -0.006093 | 99.223 | -10.4343 | 102.7011 | 0.92141 | -0.096896 | 0.92007 | -0.096755
44.84 | -18.9049 | 0.080058 | -0.0174 | 109.4468 | 90.5419 | -0.4469 | -0.004142 | 99.9944 | -9.4524 | 103.1452 | 0.92858 | -0.087778 | 0.92722 | -0.08765
44.86 | -17.0458 | 0.080058 | -0.015681 | 108.7695 | 91.7237 | 0.2304 | 0.00214 | 100.2466 | -8.5229 | 103.0876 | 0.93092 | -0.079146 | 0.92956 | -0.079031
44.88 | -15.3962 | 0.080058 | -0.014178 | 108.3895 | 92.9933 | 0.6104 | 0.0056573 | 100.6914 | -7.6981 | 103.2574 | 0.93505 | -0.071487 | 0.93369 | -0.071383
44.9 | -13.1444 | 0.081933 | -0.012388 | 106.6264 | 93.482 | 1.3735 | 0.0127 | 100.0542 | -6.5722 | 102.2449 | 0.92913 | -0.061031 | 0.92778 | -0.060942
44.92 | -10.7616 | 0.081933 | -0.010239 | 106.6063 | 95.8447 | 1.3936 | 0.012916 | 101.2255 | -5.3808 | 103.0191 | 0.94001 | -0.049968 | 0.93864 | -0.049895
44.94 | -8.2741 | 0.084183 | -0.00795 | 106.2146 | 97.9405 | 1.7853 | 0.016547 | 102.0775 | -4.1371 | 103.4566 | 0.94792 | -0.038418 | 0.94654 | -0.038362
44.96 | -5.5772 | 0.084183 | -0.0055135 | 105.826 | 100.2488 | 2.1739 | 0.020148 | 103.0374 | -2.7886 | 103.9669 | 0.95683 | -0.025896 | 0.95544 | -0.025858
44.98 | -2.9588 | 0.084183 | -0.0025778 | 105.8671 | 102.9083 | 2.1328 | 0.019767 | 104.3877 | -1.4794 | 104.8808 | 0.96937 | -0.013738 | 0.96796 | -0.013718
45 | -0.026184 | 0.086807 | -0.00014321 | 104.8087 | 104.7825 | 2.1912 | 0.020309 | 104.7956 | -0.013092 | 104.8 | 0.97316 | -0.000122 | 0.97174 | -0.000121
45.02 | 2.6446 | 0.086807 | 0.0022913 | 104.8272 | 107.4718 | 2.1727 | 0.020137 | 106.1495 | 1.3223 | 105.7087 | 0.98573 | 0.012279 | 0.9843 | 0.012261
45.04 | 5.3415 | 0.086807 | 0.0047975 | 104.906 | 110.2475 | 2.0939 | 0.019407 | 107.5768 | 2.6708 | 106.6865 | 0.99899 | 0.024802 | 0.99753 | 0.024765
45.06 | 8.1432 | 0.09037 | 0.0074469 | 104.8516 | 112.9948 | 2.1483 | 0.019911 | 108.9232 | 4.0716 | 107.566 | 1.0115 | 0.03781 | 1.01 | 0.037755
45.08 | 10.4998 | 0.09037 | 0.0097382 | 105.0016 | 115.5014 | 1.9983 | 0.018521 | 110.2515 | 5.2499 | 108.5015 | 1.0238 | 0.048752 | 1.0223 | 0.048681
45.1 | 12.9349 | 0.092995 | 0.012173 | 105.2365 | 118.1714 | 1.7634 | 0.016344 | 111.704 | 6.4675 | 109.5481 | 1.0373 | 0.060059 | 1.0358 | 0.059971
45.12 | 14.8725 | 0.092995 | 0.014249 | 105.2422 | 120.1147 | 1.7577 | 0.016291 | 112.6785 | 7.4363 | 110.1997 | 1.0464 | 0.069055 | 1.0448 | 0.068955
45.14 | 16.8625 | 0.092995 | 0.016183 | 105.4396 | 122.3021 | 1.5603 | 0.014461 | 113.8709 | 8.4313 | 111.0604 | 1.0574 | 0.078295 | 1.0559 | 0.078181
45.16 | 18.5645 | 0.094307 | 0.017829 | 105.5772 | 124.1417 | 1.4227 | 0.013186 | 114.8594 | 9.2822 | 111.7654 | 1.0666 | 0.086197 | 1.0651 | 0.086072
45.18 | 19.7166 | 0.094307 | 0.019118 | 105.3645 | 125.0811 | 1.6354 | 0.015157 | 115.2228 | 9.8583 | 111.9367 | 1.07 | 0.091547 | 1.0684 | 0.091413
45.2 | 20.8163 | 0.095619 | 0.020121 | 105.354 | 126.1703 | 1.6459 | 0.015255 | 115.7621 | 10.4081 | 112.2928 | 1.075 | 0.096653 | 1.0734 | 0.096512
45.22 | 21.628 | 0.095619 | 0.021052 | 105.5956 | 127.2236 | 1.4043 | 0.013015 | 116.4096 | 10.814 | 112.8049 | 1.081 | 0.10042 | 1.0794 | 0.10028
45.24 | 21.8637 | 0.095619 | 0.021481 | 105.6318 | 127.4955 | 1.3681 | 0.01268 | 116.5636 | 10.9318 | 112.9197 | 1.0824 | 0.10152 | 1.0809 | 0.10137
45.26 | 21.7327 | 0.096744 | 0.021696 | 105.9503 | 127.683 | 1.0496 | 0.009728 | 116.8167 | 10.8664 | 113.1945 | 1.0848 | 0.10091 | 1.0832 | 0.10076
45.28 | 21.4447 | 0.096744 | 0.021696 | 105.9512 | 127.3959 | 1.0487 | 0.0097196 | 116.6736 | 10.7224 | 113.0994 | 1.0835 | 0.099571 | 1.0819 | 0.099426
45.3 | 21.1305 | 0.097119 | 0.021553 | 106.1849 | 127.3154 | 0.815 | 0.00755 | 116.7502 | 10.5653 | 113.2284 | 1.0842 | 0.098112 | 1.0826 | 0.097969
45.32 | 20.5283 | 0.097119 | 0.021195 | 106.2898 | 126.8181 | 0.7101 | 0.00658 | 116.5539 | 10.2641 | 113.1326 | 1.0824 | 0.095316 | 1.0808 | 0.095177
45.34 | 18.9049 | 0.097119 | 0.019691 | 106.7866 | 125.6915 | 0.2133 | 0.0019769 | 116.239 | 9.4524 | 113.0882 | 1.0794 | 0.087778 | 1.0779 | 0.08765
45.36 | 17.1243 | 0.096932 | 0.018188 | 108.2126 | 125.3369 | -0.2127 | -0.0019714 | 116.7748 | 8.5622 | 113.9207 | 1.0844 | 0.079511 | 1.0828 | 0.079395
45.38 | 15.2129 | 0.096932 | 0.016827 | 108.6829 | 123.8958 | -0.683 | -0.0063302 | 116.2894 | 7.6065 | 113.7539 | 1.0799 | 0.070636 | 1.0783 | 0.070533
45.4 | 13.4586 | 0.096932 | 0.015538 | 109.0771 | 122.5357 | -1.0772 | -0.0099838 | 115.8064 | 6.7293 | 113.5633 | 1.0754 | 0.06249 | 1.0738 | 0.062399
45.42 | 10.6045 | 0.095432 | 0.013748 | 109.4663 | 120.0708 | -1.4664 | -0.013591 | 114.7686 | 5.3023 | 113.0011 | 1.0658 | 0.049238 | 1.0642 | 0.049167
45.44 | 8.4313 | 0.095432 | 0.012101 | 109.665 | 118.0963 | -1.6651 | -0.0154 | 113.8806 | 4.2156 | 112.4754 | 1.0575 | 0.039148 | 1.056 | 0.03909
45.46 | 5.7343 | 0.09337 | 0.009595 | 109.9243 | 115.6586 | -1.9244 | -0.017836 | 112.7914 | 2.8671 | 111.8357 | 1.0474 | 0.026625 | 1.0459 | 0.026586
45.48 | 2.7755 | 0.09337 | 0.0070888 | 109.9728 | 112.7483 | -1.9729 | -0.018285 | 111.3606 | 1.3878 | 110.898 | 1.0341 | 0.012887 | 1.0326 | 0.012868
45.5 | 0 | 0.09337 | 0.0045827 | 110.3755 | 110.3755 | -2.3756 | -0.022018 | 110.3755 | 0 | 110.3755 | 1.025 | 0 | 1.0235 | 0
45.52 | -2.697 | 0.090932 | 0.0021481 | 111.2975 | 108.6005 | -2.2976 | -0.021295 | 109.949 | -1.3485 | 110.3985 | 1.021 | -0.012522 | 1.0195 | -0.012504
45.54 | -5.3677 | 0.090932 | -0.00042963 | 111.3677 | 106 | -2.3678 | -0.021945 | 108.6838 | -2.6839 | 109.5785 | 1.0093 | -0.024923 | 1.0078 | -0.024887
45.56 | -7.9599 | 0.087557 | -0.0030074 | 111.2583 | 103.2984 | -2.2584 | -0.020931 | 107.2783 | -3.98 | 108.605 | 0.99622 | -0.036959 | 0.99477 | -0.036905
45.58 | -10.3951 | 0.087557 | -0.0053703 | 111.2913 | 100.8962 | -2.2914 | -0.021237 | 106.0938 | -5.1975 | 107.8263 | 0.98522 | -0.048266 | 0.98378 | -0.048195
45.6 | -12.8564 | 0.087557 | -0.0079481 | 111.2728 | 98.4164 | -2.2729 | -0.021066 | 104.8446 | -6.4282 | 106.9873 | 0.97362 | -0.059694 | 0.9722 | -0.059607
45.62 | -14.9511 | 0.084745 | -0.010311 | 111.2716 | 96.3205 | -2.2717 | -0.021055 | 103.7961 | -7.4755 | 106.2879 | 0.96388 | -0.06942 | 0.96248 | -0.069319
45.64 | -16.653 | 0.084745 | -0.012388 | 110.9003 | 94.2473 | -1.9004 | -0.017613 | 102.5738 | -8.3265 | 105.3493 | 0.95253 | -0.077322 | 0.95114 | -0.07721
45.66 | -18.6168 | 0.084745 | -0.014392 | 110.7418 | 92.125 | -1.7419 | -0.016144 | 101.4334 | -9.3084 | 104.5362 | 0.94194 | -0.086441 | 0.94057 | -0.086315
45.68 | -19.7166 | 0.08287 | -0.016039 | 110.4877 | 90.7711 | -1.4878 | -0.013789 | 100.6294 | -9.8583 | 103.9155 | 0.93447 | -0.091547 | 0.93311 | -0.091413
45.7 | -20.7377 | 0.08287 | -0.017471 | 110.5492 | 89.8115 | -1.5493 | -0.014359 | 100.1803 | -10.3689 | 103.6366 | 0.9303 | -0.096288 | 0.92895 | -0.096148
45.72 | -21.4971 | 0.081558 | -0.018402 | 110.4355 | 88.9384 | -1.4356 | -0.013306 | 99.687 | -10.7485 | 103.2698 | 0.92572 | -0.099814 | 0.92437 | -0.099669
45.74 | -21.8375 | 0.081558 | -0.019047 | 110.5248 | 88.6873 | -1.5249 | -0.0141 | 99.6061 | -10.9187 | 103.2456 | 0.92497 | -0.10139 | 0.92362 | -0.10125
45.76 | -21.8898 | 0.081558 | -0.019405 | 110.5713 | 88.6815 | -1.5714 | -0.014564 | 99.6264 | -10.9449 | 103.2747 | 0.92516 | -0.10164 | 0.92381 | -0.10149
45.78 | -21.6018 | 0.08062 | -0.019476 | 110.1823 | 88.5805 | -1.1824 | -0.010959 | 99.3814 | -10.8009 | 102.9817 | 0.92288 | -0.1003 | 0.92154 | -0.10015
45.8 | -21.3662 | 0.08062 | -0.019548 | 110.0389 | 88.6727 | -1.039 | -0.0096297 | 99.3558 | -10.6831 | 102.9168 | 0.92265 | -0.099206 | 0.9213 | -0.099062
45.82 | -20.7377 | 0.08062 | -0.018975 | 109.71 | 88.9723 | -0.7101 | -0.0065814 | 99.3411 | -10.3689 | 102.7974 | 0.92251 | -0.096288 | 0.92117 | -0.096148
45.84 | -18.8787 | 0.08062 | -0.017257 | 109.3018 | 90.4231 | -0.3019 | -0.0027981 | 99.8625 | -9.4393 | 103.0089 | 0.92735 | -0.087656 | 0.926 | -0.087529
45.86 | -16.9934 | 0.08062 | -0.01561 | 108.8591 | 91.8657 | 0.1408 | 0.0013 | 100.3624 | -8.4967 | 103.1946 | 0.93199 | -0.078903 | 0.93064 | -0.078788
45.88 | -15.0296 | 0.08212 | -0.013891 | 107.2116 | 92.182 | 0.7883 | 0.0073062 | 99.6968 | -7.5148 | 102.2017 | 0.92581 | -0.069785 | 0.92446 | -0.069683
45.9 | -13.0135 | 0.08212 | -0.012173 | 106.7623 | 93.7488 | 1.2376 | 0.01147 | 100.2556 | -6.5067 | 102.4245 | 0.931 | -0.060423 | 0.92965 | -0.060335
45.92 | -10.7093 | 0.08212 | -0.010168 | 106.413 | 95.7037 | 1.5869 | 0.014708 | 101.0584 | -5.3546 | 102.8432 | 0.93846 | -0.049725 | 0.93709 | -0.049652
45.94 | -8.1432 | 0.08362 | -0.0078 | 106.0202 | 97.877 | 1.9797 | 0.018348 | 101.9486 | -4.0716 | 103.3058 | 0.94672 | -0.03781 | 0.94534 | -0.037755
45.96 | -5.6819 | 0.08362 | -0.0052987 | 105.8198 | 100.1379 | 2.1801 | 0.020206 | 102.9788 | -2.841 | 103.9258 | 0.95629 | -0.026382 | 0.9549 | -0.026344
45.98 | -2.9326 | 0.086807 | -0.0025778 | 104.6249 | 101.6923 | 2.375 | 0.022012 | 103.1586 | -1.4663 | 103.6474 | 0.95796 | -0.013617 | 0.95656 | -0.013597
46 | 0.18329 | 0.086807 | 0 | 104.6777 | 104.861 | 2.3222 | 0.021523 | 104.7693 | 0.091644 | 104.7388 | 0.97292 | 0.00085103 | 0.9715 | 0.00084979
46.02 | 2.6184 | 0.086807 | 0.0024345 | 104.6205 | 107.2389 | 2.3794 | 0.022053 | 105.9297 | 1.3092 | 105.4933 | 0.98369 | 0.012158 | 0.98226 | 0.01214
46.04 | 5.4986 | 0.090182 | 0.00501 | 104.9316 | 110.4302 | 2.0683 | 0.01917 | 107.6809 | 2.7493 | 106.7645 | 0.99996 | 0.025531 | 0.9985 | 0.025494
46.06 | 8.1694 | 0.090182 | 0.0075901 | 104.8215 | 112.9909 | 2.1784 | 0.02019 | 108.9062 | 4.0847 | 107.5446 | 1.0113 | 0.037932 | 1.0099 | 0.037876
46.08 | 10.4998 | 0.092995 | 0.009953 | 105.0861 | 115.5859 | 1.9138 | 0.017738 | 110.336 | 5.2499 | 108.586 | 1.0246 | 0.048752 | 1.0231 | 0.048681
46.1 | 13.0396 | 0.092995 | 0.012316 | 105.0247 | 118.0643 | 1.9752 | 0.018307 | 111.5445 | 6.5198 | 109.3712 | 1.0358 | 0.060545 | 1.0343 | 0.060457
46.12 | 15.0558 | 0.092995 | 0.014321 | 105.3159 | 120.3717 | 1.684 | 0.015608 | 112.8438 | 7.5279 | 110.3345 | 1.0479 | 0.069906 | 1.0464 | 0.069804
46.14 | 16.9672 | 0.094869 | 0.016254 | 105.4684 | 122.4356 | 1.5315 | 0.014194 | 113.952 | 8.4836 | 111.1241 | 1.0582 | 0.078781 | 1.0566 | 0.078667
46.16 | 18.4335 | 0.094869 | 0.017758 | 105.4648 | 123.8983 | 1.5351 | 0.014228 | 114.6816 | 9.2168 | 111.6093 | 1.065 | 0.08559 | 1.0634 | 0.085465
46.18 | 19.926 | 0.094869 | 0.019047 | 105.1799 | 125.1059 | 1.82 | 0.016868 | 115.1429 | 9.963 | 111.8219 | 1.0692 | 0.092519 | 1.0677 | 0.092385
46.2 | 20.9472 | 0.096182 | 0.020264 | 105.3829 | 126.3301 | 1.617 | 0.014987 | 115.8565 | 10.4736 | 112.3653 | 1.0759 | 0.097261 | 1.0743 | 0.097119
46.22 | 21.628 | 0.096182 | 0.021123 | 105.4388 | 127.0668 | 1.5611 | 0.014469 | 116.2528 | 10.814 | 112.6481 | 1.0796 | 0.10042 | 1.078 | 0.10028
46.24 | 21.9684 | 0.097307 | 0.021696 | 105.579 | 127.5474 | 1.4209 | 0.013169 | 116.5632 | 10.9842 | 112.9018 | 1.0824 | 0.102 | 1.0809 | 0.10185
46.26 | 21.8113 | 0.097307 | 0.021768 | 105.7231 | 127.5344 | 1.2768 | 0.011834 | 116.6287 | 10.9056 | 112.9935 | 1.083 | 0.10127 | 1.0815 | 0.10113
46.28 | 21.5756 | 0.097307 | 0.021768 | 105.7142 | 127.2898 | 1.2857 | 0.011916 | 116.502 | 10.7878 | 112.9061 | 1.0819 | 0.10018 | 1.0803 | 0.10003
46.3 | 21.2091 | 0.097869 | 0.021696 | 106.2676 | 127.4767 | 0.7323 | 0.0067871 | 116.8721 | 10.6045 | 113.3373 | 1.0853 | 0.098477 | 1.0837 | 0.098333
46.32 | 20.6068 | 0.097869 | 0.021195 | 106.2511 | 126.8579 | 0.7488 | 0.00694 | 116.5545 | 10.3034 | 113.12 | 1.0824 | 0.09568 | 1.0808 | 0.095541
46.34 | 18.931 | 0.097869 | 0.019763 | 106.8879 | 125.8189 | 0.112 | 0.001038 | 116.3534 | 9.4655 | 113.1982 | 1.0805 | 0.0879 | 1.0789 | 0.087771
46.36 | 17.0196 | 0.097682 | 0.018188 | 108.2846 | 125.3042 | -0.2847 | -0.00264 | 116.7944 | 8.5098 | 113.9578 | 1.0846 | 0.079024 | 1.083 | 0.078909
46.38 | 15.2391 | 0.097682 | 0.016899 | 108.4895 | 123.7286 | -0.4896 | -0.0045377 | 116.109 | 7.6195 | 113.5692 | 1.0782 | 0.070757 | 1.0767 | 0.070654
46.4 | 13.2491 | 0.096182 | 0.01561 | 109.1061 | 122.3552 | -1.1062 | -0.010253 | 115.7307 | 6.6246 | 113.5225 | 1.0747 | 0.061518 | 1.0731 | 0.061428
46.42 | 10.5522 | 0.096182 | 0.01382 | 109.494 | 120.0462 | -1.4941 | -0.0138 | 114.7701 | 5.2761 | 113.0114 | 1.0658 | 0.048995 | 1.0642 | 0.048924
46.44 | 8.536 | 0.096182 | 0.012173 | 109.5167 | 118.0527 | -1.5168 | -0.014058 | 113.7847 | 4.268 | 112.362 | 1.0566 | 0.039634 | 1.0551 | 0.039576
46.46 | 5.7867 | 0.094307 | 0.0096666 | 109.9084 | 115.6951 | -1.9085 | -0.017688 | 112.8017 | 2.8933 | 111.8373 | 1.0475 | 0.026868 | 1.046 | 0.026829
46.48 | 2.697 | 0.094307 | 0.0070888 | 110.0687 | 112.7657 | -2.0688 | -0.019174 | 111.4172 | 1.3485 | 110.9677 | 1.0347 | 0.012522 | 1.0331 | 0.012504
46.5 | 0.026184 | 0.09187 | 0.0046543 | 111.1979 | 111.2241 | -2.198 | -0.020372 | 111.211 | 0.013092 | 111.2066 | 1.0327 | 0.000122 | 1.0312 | 0.000121
46.52 | -2.6708 | 0.09187 | 0.0022197 | 111.3973 | 108.7265 | -2.3974 | -0.02222 | 110.0619 | -1.3354 | 110.507 | 1.0221 | -0.012401 | 1.0206 | -0.012383
46.54 | -5.3415 | 0.09187 | -0.00035802 | 111.3977 | 106.0562 | -2.3978 | -0.022223 | 108.7269 | -2.6708 | 109.6172 | 1.0097 | -0.024802 | 1.0082 | -0.024765
46.56 | -8.1694 | 0.089245 | -0.0029358 | 111.1931 | 103.0237 | -2.1932 | -0.020327 | 107.1084 | -4.0847 | 108.47 | 0.99464 | -0.037932 | 0.99319 | -0.037876
46.58 | -10.526 | 0.089245 | -0.0052987 | 111.1431 | 100.6171 | -2.1432 | -0.019864 | 105.8801 | -5.263 | 107.6344 | 0.98323 | -0.048874 | 0.9818 | -0.048802
46.6 | -12.8302 | 0.089245 | -0.0078049 | 111.2311 | 98.4009 | -2.2312 | -0.020679 | 104.816 | -6.4151 | 106.9544 | 0.97335 | -0.059572 | 0.97193 | -0.059486
46.62 | -15.1605 | 0.085682 | -0.010168 | 111.2404 | 96.0799 | -2.2405 | -0.020766 | 103.6601 | -7.5803 | 106.1869 | 0.96262 | -0.070393 | 0.96122 | -0.07029
46.64 | -16.8101 | 0.085682 | -0.012173 | 111.0706 | 94.2605 | -2.0707 | -0.019192 | 102.6655 | -8.4051 | 105.4672 | 0.95338 | -0.078052 | 0.95199 | -0.077938
46.66 | -18.5383 | 0.083995 | -0.014249 | 110.8862 | 92.3479 | -1.8863 | -0.017483 | 101.6171 | -9.2691 | 104.7068 | 0.94364 | -0.086076 | 0.94227 | -0.08595
46.68 | -19.7166 | 0.083995 | -0.015896 | 110.8419 | 91.1253 | -1.842 | -0.017072 | 100.9836 | -9.8583 | 104.2697 | 0.93776 | -0.091547 | 0.9364 | -0.091413
46.7 | -20.8948 | 0.083995 | -0.017328 | 110.8409 | 89.9461 | -1.841 | -0.017063 | 100.3935 | -10.4474 | 103.876 | 0.93228 | -0.097018 | 0.93092 | -0.096876
46.72 | -21.5233 | 0.082308 | -0.018331 | 110.8784 | 89.3551 | -1.8785 | -0.01741 | 100.1168 | -10.7616 | 103.704 | 0.92971 | -0.099936 | 0.92836 | -0.09979
46.74 | -21.916 | 0.082308 | -0.018975 | 110.6403 | 88.7243 | -1.6404 | -0.0152 | 99.6823 | -10.958 | 103.335 | 0.92568 | -0.10176 | 0.92433 | -0.10161
46.76 | -21.7851 | 0.082308 | -0.019262 | 110.6729 | 88.8878 | -1.673 | -0.015506 | 99.7803 | -10.8926 | 103.4112 | 0.92659 | -0.10115 | 0.92524 | -0.101
46.78 | -21.4709 | 0.081745 | -0.019333 | 110.2844 | 88.8135 | -1.2845 | -0.011905 | 99.549 | -10.7354 | 103.1274 | 0.92444 | -0.099692 | 0.92309 | -0.099547
46.8 | -21.3662 | 0.081745 | -0.019405 | 110.0685 | 88.7023 | -1.0686 | -0.0099041 | 99.3854 | -10.6831 | 102.9464 | 0.92292 | -0.099206 | 0.92158 | -0.099062
46.82 | -20.8687 | 0.08137 | -0.018904 | 109.811 | 88.9423 | -0.8111 | -0.0075175 | 99.3767 | -10.4343 | 102.8548 | 0.92284 | -0.096896 | 0.9215 | -0.096755
46.84 | -18.9049 | 0.08137 | -0.017185 | 109.2175 | 90.3126 | -0.2176 | -0.00202 | 99.7651 | -9.4524 | 102.9159 | 0.92645 | -0.087778 | 0.9251 | -0.08765
46.86 | -17.0458 | 0.08137 | -0.015467 | 108.869 | 91.8232 | 0.1309 | 0.00121 | 100.3461 | -8.5229 | 103.1871 | 0.93184 | -0.079146 | 0.93048 | -0.079031
46.88 | -15.1344 | 0.082683 | -0.013748 | 107.3941 | 92.2597 | 0.6058 | 0.0056147 | 99.8269 | -7.5672 | 102.3493 | 0.92702 | -0.070271 | 0.92567 | -0.070169
46.9 | -13.0135 | 0.082683 | -0.0121 | 106.739 | 93.7255 | 1.2609 | 0.011686 | 100.2323 | -6.5067 | 102.4012 | 0.93079 | -0.060423 | 0.92943 | -0.060335
46.92 | -10.814 | 0.084745 | -0.010025 | 106.771 | 95.957 | 1.2289 | 0.01139 | 101.364 | -5.407 | 103.1663 | 0.94129 | -0.050211 | 0.93992 | -0.050138
46.94 | -8.1956 | 0.084745 | -0.00773 | 106.2072 | 98.0116 | 1.7927 | 0.016615 | 102.1094 | -4.0978 | 103.4753 | 0.94822 | -0.038053 | 0.94684 | -0.037998
46.96 | -5.6819 | 0.084745 | -0.0052271 | 105.9261 | 100.2442 | 2.0738 | 0.019221 | 103.0851 | -2.841 | 104.0321 | 0.95728 | -0.026382 | 0.95588 | -0.026344
46.98 | -2.8541 | 0.08737 | -0.0023629 | 104.6211 | 101.767 | 2.3788 | 0.022047 | 103.1941 | -1.427 | 103.6697 | 0.95829 | -0.013252 | 0.95689 | -0.013232
47 | -0.39276 | 0.08737 | 0 | 105.019 | 104.6262 | 1.9809 | 0.018359 | 104.8226 | -0.19638 | 104.8881 | 0.97341 | -0.00182 | 0.97199 | -0.00182
47.02 | 2.4875 | 0.08737 | 0.0025062 | 104.9501 | 107.4376 | 2.0498 | 0.018998 | 106.1938 | 1.2437 | 105.7793 | 0.98615 | 0.01155 | 0.98471 | 0.011533
47.04 | 5.4725 | 0.090745 | 0.0051555 | 104.9402 | 110.4127 | 2.0597 | 0.01909 | 107.6764 | 2.7362 | 106.7644 | 0.99991 | 0.025409 | 0.99846 | 0.025372
47.06 | 8.0385 | 0.090745 | 0.0076617 | 105.0885 | 113.127 | 1.9114 | 0.017715 | 109.1077 | 4.0192 | 107.768 | 1.0132 | 0.037324 | 1.0117 | 0.037269
47.08 | 10.6045 | 0.093557 | 0.010168 | 105.2643 | 115.8688 | 1.7356 | 0.016086 | 110.5666 | 5.3023 | 108.7991 | 1.0268 | 0.049238 | 1.0253 | 0.049167
47.1 | 12.9087 | 0.093557 | 0.012459 | 105.1771 | 118.0858 | 1.8228 | 0.016894 | 111.6315 | 6.4544 | 109.48 | 1.0366 | 0.059937 | 1.0351 | 0.05985
47.12 | 15.0034 | 0.093557 | 0.014464 | 105.487 | 120.4904 | 1.5129 | 0.014022 | 112.9887 | 7.5017 | 110.4881 | 1.0492 | 0.069663 | 1.0477 | 0.069562
47.14 | 16.8625 | 0.095057 | 0.016397 | 105.4648 | 122.3273 | 1.5351 | 0.014228 | 113.8961 | 8.4313 | 111.0856 | 1.0577 | 0.078295 | 1.0561 | 0.078181
47.16 | 18.2764 | 0.095057 | 0.017973 | 105.6375 | 123.9139 | 1.3624 | 0.012627 | 114.7757 | 9.1382 | 111.7296 | 1.0658 | 0.08486 | 1.0643 | 0.084737
47.18 | 19.7689 | 0.096932 | 0.019333 | 105.3705 | 125.1394 | 1.6294 | 0.015102 | 115.255 | 9.8845 | 111.9601 | 1.0703 | 0.09179 | 1.0687 | 0.091656
47.2 | 20.8163 | 0.096932 | 0.020407 | 105.3978 | 126.2141 | 1.6021 | 0.014849 | 115.8059 | 10.4081 | 112.3366 | 1.0754 | 0.096653 | 1.0738 | 0.096512
47.22 | 21.4709 | 0.096932 | 0.021266 | 105.4783 | 126.9492 | 1.5216 | 0.014103 | 116.2137 | 10.7354 | 112.6353 | 1.0792 | 0.099692 | 1.0776 | 0.099547
47.24 | 21.8637 | 0.098057 | 0.021696 | 105.9677 | 127.8314 | 1.0322 | 0.0095667 | 116.8995 | 10.9318 | 113.2556 | 1.0856 | 0.10152 | 1.084 | 0.10137
47.26 | 21.6804 | 0.098057 | 0.021839 | 105.5839 | 127.2643 | 1.416 | 0.013124 | 116.4241 | 10.8402 | 112.8107 | 1.0811 | 0.10067 | 1.0796 | 0.10052
47.28 | 21.3662 | 0.098057 | 0.021839 | 106.1354 | 127.5016 | 0.8645 | 0.0080124 | 116.8185 | 10.6831 | 113.2575 | 1.0848 | 0.099206 | 1.0832 | 0.099062
47.3 | 21.1567 | 0.098619 | 0.021768 | 106.5507 | 127.7074 | 0.4492 | 0.0041633 | 117.129 | 10.5783 | 113.6029 | 1.0877 | 0.098233 | 1.0861 | 0.09809
47.32 | 20.5021 | 0.098619 | 0.021338 | 106.4157 | 126.9178 | 0.5842 | 0.0054145 | 116.6667 | 10.251 | 113.2497 | 1.0834 | 0.095194 | 1.0818 | 0.095055
47.34 | 18.931 | 0.098432 | 0.019906 | 106.7332 | 125.6642 | 0.2667 | 0.0024718 | 116.1987 | 9.4655 | 113.0435 | 1.0791 | 0.0879 | 1.0775 | 0.087771
47.36 | 16.8625 | 0.098432 | 0.018259 | 106.847 | 123.7095 | 0.1529 | 0.00142 | 115.2783 | 8.4313 | 112.4678 | 1.0705 | 0.078295 | 1.0689 | 0.078181
47.38 | 14.9773 | 0.098432 | 0.017042 | 107.5836 | 122.5609 | -0.5837 | -0.0054099 | 115.0722 | 7.4886 | 112.576 | 1.0686 | 0.069542 | 1.067 | 0.06944
47.4 | 12.9873 | 0.097494 | 0.01561 | 108.8749 | 121.8622 | -0.875 | -0.0081097 | 115.3685 | 6.4936 | 113.204 | 1.0713 | 0.060302 | 1.0698 | 0.060214
47.42 | 10.7616 | 0.097494 | 0.013963 | 109.2678 | 120.0294 | -1.2679 | -0.011751 | 114.6486 | 5.3808 | 112.855 | 1.0647 | 0.049968 | 1.0631 | 0.049895
47.44 | 8.1694 | 0.095807 | 0.012244 | 109.6884 | 117.8578 | -1.6885 | -0.015649 | 113.7731 | 4.0847 | 112.4115 | 1.0565 | 0.037932 | 1.055 | 0.037876
47.46 | 5.6557 | 0.095807 | 0.0097382 | 109.9193 | 115.575 | -1.9194 | -0.017789 | 112.7472 | 2.8279 | 111.8045 | 1.047 | 0.02626 | 1.0455 | 0.026222
47.48 | 2.6184 | 0.095807 | 0.0071604 | 110.1364 | 112.7548 | -2.1365 | -0.019802 | 111.4456 | 1.3092 | 111.0092 | 1.0349 | 0.012158 | 1.0334 | 0.01214
47.5 | 0 | 0.092807 | 0.0047259 | 111.3221 | 111.3221 | -2.3222 | -0.021523 | 111.3221 | 0 | 111.3221 | 1.0338 | 0 | 1.0323 | 0
47.52 | -2.8541 | 0.092807 | 0.0022197 | 111.4801 | 108.626 | -2.4802 | -0.022987 | 110.0531 | -1.427 | 110.5287 | 1.022 | -0.013252 | 1.0205 | -0.013232
47.54 | -5.3677 | 0.092807 | -0.000143 | 111.7465 | 106.3788 | -2.7466 | -0.025456 | 109.0626 | -2.6839 | 109.9573 | 1.0128 | -0.024923 | 1.0113 | -0.024887
47.56 | -8.117 | 0.090182 | -0.0027926 | 111.4384 | 103.3214 | -2.4385 | -0.022601 | 107.3799 | -4.0585 | 108.7327 | 0.99716 | -0.037689 | 0.99571 | -0.037634
47.58 | -10.7354 | 0.090182 | -0.0052987 | 111.5613 | 100.8259 | -2.5614 | -0.02374 | 106.1936 | -5.3677 | 107.9828 | 0.98614 | -0.049846 | 0.98471 | -0.049774
47.6 | -12.8825 | 0.08662 | -0.0076617 | 111.5921 | 98.7096 | -2.5922 | -0.024025 | 105.1508 | -6.4413 | 107.2979 | 0.97646 | -0.059815 | 0.97504 | -0.059728
47.62 | -14.8987 | 0.08662 | -0.010025 | 111.2679 | 96.3692 | -2.268 | -0.021 | 103.8185 | -7.4494 | 106.3017 | 0.96409 | -0.069177 | 0.96268 | -0.069076
47.64 | -16.9934 | 0.08662 | -0.012173 | 111.1353 | 94.1419 | -2.1354 | -0.019791 | 102.6386 | -8.4967 | 105.4708 | 0.95313 | -0.078903 | 0.95174 | -0.078788
47.66 | -18.5907 | 0.084558 | -0.014106 | 110.85 | 92.2593 | -1.8501 | -0.017147 | 101.5547 | -9.2953 | 104.6531 | 0.94307 | -0.086319 | 0.94169 | -0.086193
47.68 | -19.926 | 0.084558 | -0.015896 | 110.535 | 90.609 | -1.5351 | -0.014228 | 100.572 | -9.963 | 103.893 | 0.93394 | -0.092519 | 0.93258 | -0.092385
47.7 | -21.0519 | 0.083433 | -0.017328 | 110.8125 | 89.7606 | -1.8126 | -0.0168 | 100.2865 | -10.526 | 103.7952 | 0.93129 | -0.097747 | 0.92993 | -0.097605
47.72 | -21.5233 | 0.083433 | -0.018188 | 110.5875 | 89.0642 | -1.5876 | -0.014714 | 99.8259 | -10.7616 | 103.4131 | 0.92701 | -0.099936 | 0.92566 | -0.09979
47.74 | -22.0208 | 0.083433 | -0.018904 | 110.6741 | 88.6533 | -1.6742 | -0.0155 | 99.6637 | -11.0104 | 103.3338 | 0.92551 | -0.10225 | 0.92416 | -0.1021
47.76 | -21.916 | 0.082495 | -0.019262 | 110.2277 | 88.3117 | -1.2278 | -0.01138 | 99.2697 | -10.958 | 102.9224 | 0.92185 | -0.10176 | 0.9205 | -0.10161
47.78 | -21.7589 | 0.082495 | -0.019333 | 110.3616 | 88.6027 | -1.3617 | -0.012621 | 99.4821 | -10.8795 | 103.1086 | 0.92382 | -0.10103 | 0.92247 | -0.10088
47.8 | -21.6018 | 0.082495 | -0.019333 | 110.0059 | 88.4041 | -1.006 | -0.0093239 | 99.205 | -10.8009 | 102.8053 | 0.92125 | -0.1003 | 0.9199 | -0.10015
47.82 | -20.8948 | 0.081933 | -0.01876 | 109.5939 | 88.6991 | -0.594 | -0.00551 | 99.1465 | -10.4474 | 102.629 | 0.9207 | -0.097018 | 0.91936 | -0.096876
47.84 | -18.9572 | 0.081933 | -0.017042 | 109.1702 | 90.213 | -0.1703 | -0.00158 | 99.6916 | -9.4786 | 102.8511 | 0.92576 | -0.088021 | 0.92442 | -0.087893
47.86 | -17.1505 | 0.083058 | -0.015323 | 107.9847 | 90.8342 | 0.0152 | 0.000141 | 99.4094 | -8.5753 | 102.2679 | 0.92314 | -0.079632 | 0.9218 | -0.079516
47.88 | -15.2129 | 0.083058 | -0.013676 | 107.2443 | 92.0314 | 0.7556 | 0.0070031 | 99.6378 | -7.6065 | 102.1733 | 0.92527 | -0.070636 | 0.92392 | -0.070533
47.9 | -13.1706 | 0.083058 | -0.01203 | 106.6177 | 93.4471 | 1.3822 | 0.012811 | 100.0324 | -6.5853 | 102.2275 | 0.92893 | -0.061153 | 0.92758 | -0.061064
47.92 | -10.7616 | 0.084745 | -0.009953 | 106.2643 | 95.5027 | 1.7356 | 0.016086 | 100.8835 | -5.3808 | 102.6771 | 0.93683 | -0.049968 | 0.93547 | -0.049895
47.94 | -8.2741 | 0.084745 | -0.00759 | 106.2543 | 97.9802 | 1.7456 | 0.016179 | 102.1172 | -4.1371 | 103.4963 | 0.94829 | -0.038418 | 0.94691 | -0.038362
47.96 | -5.551 | 0.087932 | -0.0050839 | 105.8997 | 100.3487 | 2.1002 | 0.019465 | 103.1242 | -2.7755 | 104.0494 | 0.95764 | -0.025774 | 0.95625 | -0.025737
47.98 | -2.8017 | 0.087932 | -0.0022913 | 105.8646 | 103.0629 | 2.1353 | 0.019791 | 104.4638 | -1.4008 | 104.9307 | 0.97008 | -0.013009 | 0.96867 | -0.01299
48 | -0.052368 | 0.087932 | 7.1604e-05 | 105.7287 | 105.6763 | 2.2712 | 0.02105 | 105.7025 | -0.026184 | 105.7112 | 0.98158 | -0.000243 | 0.98015 | -0.000243
48.02 | 2.5922 | 0.090557 | 0.0026494 | 104.934 | 107.5262 | 2.0659 | 0.019147 | 106.2301 | 1.2961 | 105.7981 | 0.98648 | 0.012036 | 0.98505 | 0.012019
48.04 | 5.2892 | 0.090557 | 0.00516 | 104.8622 | 110.1514 | 2.1377 | 0.019813 | 107.5068 | 2.6446 | 106.6253 | 0.99834 | 0.024558 | 0.99688 | 0.024523
48.06 | 7.8814 | 0.090557 | 0.0076617 | 105.2607 | 113.1421 | 1.7392 | 0.016119 | 109.2014 | 3.9407 | 107.8878 | 1.0141 | 0.036594 | 1.0126 | 0.036541
48.08 | 10.3951 | 0.09337 | 0.010168 | 105.4277 | 115.8228 | 1.5722 | 0.014572 | 110.6252 | 5.1975 | 108.8927 | 1.0273 | 0.048266 | 1.0258 | 0.048195
48.1 | 12.804 | 0.09337 | 0.012531 | 105.3226 | 118.1266 | 1.6773 | 0.015546 | 111.7246 | 6.402 | 109.5906 | 1.0375 | 0.059451 | 1.036 | 0.059364
48.12 | 14.794 | 0.095994 | 0.014464 | 105.5945 | 120.3885 | 1.4054 | 0.013026 | 112.9915 | 7.397 | 110.5258 | 1.0493 | 0.068691 | 1.0477 | 0.06859
48.14 | 16.8363 | 0.095994 | 0.016469 | 105.6411 | 122.4774 | 1.3588 | 0.012594 | 114.0593 | 8.4182 | 111.2532 | 1.0592 | 0.078173 | 1.0576 | 0.07806
48.16 | 18.3812 | 0.095994 | 0.018116 | 105.7739 | 124.1551 | 1.226 | 0.011363 | 114.9645 | 9.1906 | 111.901 | 1.0676 | 0.085346 | 1.066 | 0.085222
48.18 | 19.6118 | 0.097307 | 0.019333 | 105.6252 | 125.237 | 1.3747 | 0.012741 | 115.4311 | 9.8059 | 112.1625 | 1.0719 | 0.091061 | 1.0704 | 0.090928
48.2 | 20.7639 | 0.097307 | 0.020479 | 105.5188 | 126.2827 | 1.4811 | 0.013727 | 115.9008 | 10.382 | 112.4401 | 1.0763 | 0.09641 | 1.0747 | 0.096269
48.22 | 21.4447 | 0.098432 | 0.021338 | 105.6252 | 127.0699 | 1.3747 | 0.012741 | 116.3476 | 10.7224 | 112.7734 | 1.0804 | 0.099571 | 1.0789 | 0.099426
48.24 | 21.8113 | 0.098432 | 0.021839 | 105.876 | 127.6873 | 1.1239 | 0.0104 | 116.7816 | 10.9056 | 113.1464 | 1.0845 | 0.10127 | 1.0829 | 0.10113
48.26 | 21.5756 | 0.098432 | 0.021911 | 105.7975 | 127.3731 | 1.2024 | 0.0111 | 116.5853 | 10.7878 | 112.9894 | 1.0826 | 0.10018 | 1.0811 | 0.10003
48.28 | 21.3138 | 0.099369 | 0.021911 | 105.6836 | 126.9974 | 1.3163 | 0.0122 | 116.3405 | 10.6569 | 112.7882 | 1.0804 | 0.098963 | 1.0788 | 0.098819
48.3 | 21.0258 | 0.099369 | 0.021839 | 106.4453 | 127.4711 | 0.5546 | 0.00514 | 116.9582 | 10.5129 | 113.4539 | 1.0861 | 0.097626 | 1.0845 | 0.097483
48.32 | 20.3712 | 0.099369 | 0.02141 | 106.5867 | 126.9579 | 0.4132 | 0.0038296 | 116.7723 | 10.1856 | 113.3771 | 1.0844 | 0.094586 | 1.0828 | 0.094448
48.34 | 18.8263 | 0.099369 | 0.020049 | 107.0803 | 125.9066 | -0.0804 | -0.00074517 | 116.4935 | 9.4132 | 113.3557 | 1.0818 | 0.087413 | 1.0802 | 0.087286
48.36 | 16.8363 | 0.099369 | 0.018402 | 107.0946 | 123.9309 | -0.0947 | -0.0008777 | 115.5128 | 8.4182 | 112.7067 | 1.0727 | 0.078173 | 1.0711 | 0.07806
48.38 | 14.8463 | 0.098432 | 0.017113 | 108.7641 | 123.6104 | -0.7642 | -0.0070828 | 116.1873 | 7.4232 | 113.7129 | 1.0789 | 0.068934 | 1.0774 | 0.068833
48.4 | 12.9873 | 0.098432 | 0.015753 | 109.0068 | 121.9941 | -1.0069 | -0.0093322 | 115.5004 | 6.4936 | 113.3359 | 1.0726 | 0.060302 | 1.071 | 0.060214
48.42 | 10.526 | 0.098432 | 0.013963 | 109.6918 | 120.2178 | -1.6919 | -0.015681 | 114.9548 | 5.263 | 113.2005 | 1.0675 | 0.048874 | 1.0659 | 0.048802
48.44 | 8.3003 | 0.096557 | 0.012388 | 109.7331 | 118.0334 | -1.7332 | -0.016064 | 113.8833 | 4.1502 | 112.4999 | 1.0576 | 0.03854 | 1.056 | 0.038483
48.46 | 5.6296 | 0.096557 | 0.009953 | 109.923 | 115.5526 | -1.9231 | -0.017824 | 112.7378 | 2.8148 | 111.7995 | 1.0469 | 0.026139 | 1.0454 | 0.026101
48.48 | 2.5398 | 0.094307 | 0.007232 | 111.2938 | 113.8336 | -2.2939 | -0.02126 | 112.5637 | 1.2699 | 112.1404 | 1.0453 | 0.011793 | 1.0438 | 0.011776
48.5 | -0.13092 | 0.094307 | 0.0048691 | 111.2188 | 111.0879 | -2.2189 | -0.020565 | 111.1533 | -0.06546 | 111.1752 | 1.0322 | -0.000608 | 1.0307 | -0.000607
48.52 | -2.8802 | 0.094307 | 0.0023629 | 111.2679 | 108.3877 | -2.268 | -0.02102 | 109.8278 | -1.4401 | 110.3078 | 1.0199 | -0.013373 | 1.0184 | -0.013354
48.54 | -5.6034 | 0.091682 | -0.00021481 | 111.2035 | 105.6001 | -2.2036 | -0.020424 | 108.4018 | -2.8017 | 109.3357 | 1.0067 | -0.026017 | 1.0052 | -0.025979
48.56 | -8.2741 | 0.091682 | -0.0027926 | 111.7021 | 103.428 | -2.7022 | -0.025045 | 107.565 | -4.1371 | 108.9441 | 0.99888 | -0.038418 | 0.99742 | -0.038362
48.58 | -10.7878 | 0.091682 | -0.0052987 | 111.4162 | 100.6284 | -2.4163 | -0.022395 | 106.0223 | -5.3939 | 107.8203 | 0.98455 | -0.050089 | 0.98312 | -0.050016
48.6 | -12.9873 | 0.08812 | -0.0075901 | 111.1454 | 98.1581 | -2.1455 | -0.019885 | 104.6518 | -6.4936 | 106.8163 | 0.97183 | -0.060302 | 0.97041 | -0.060214
48.62 | -15.1867 | 0.08812 | -0.009953 | 111.3296 | 96.1429 | -2.3297 | -0.021592 | 103.7362 | -7.5934 | 106.2674 | 0.96332 | -0.070514 | 0.96192 | -0.070411
48.64 | -17.2814 | 0.08587 | -0.012244 | 111.2196 | 93.9382 | -2.2197 | -0.020573 | 102.5789 | -8.6407 | 105.4591 | 0.95258 | -0.08024 | 0.95119 | -0.080123
48.66 | -18.643 | 0.08587 | -0.014106 | 110.7897 | 92.1467 | -1.7898 | -0.016588 | 101.4682 | -9.3215 | 104.5754 | 0.94226 | -0.086562 | 0.94089 | -0.086436
48.68 | -19.9784 | 0.08587 | -0.015753 | 110.7246 | 90.7462 | -1.7247 | -0.015985 | 100.7354 | -9.9892 | 104.0651 | 0.93546 | -0.092763 | 0.93409 | -0.092627
48.7 | -21.1829 | 0.084558 | -0.017185 | 110.8397 | 89.6568 | -1.8398 | -0.017052 | 100.2483 | -10.5914 | 103.7787 | 0.93093 | -0.098355 | 0.92958 | -0.098212
48.72 | -21.5494 | 0.084558 | -0.018044 | 110.5756 | 89.0262 | -1.5757 | -0.014604 | 99.8009 | -10.7747 | 103.3925 | 0.92678 | -0.10006 | 0.92543 | -0.099911
48.74 | -21.9946 | 0.083245 | -0.01876 | 110.4736 | 88.479 | -1.4737 | -0.013659 | 99.4763 | -10.9973 | 103.1421 | 0.92377 | -0.10212 | 0.92242 | -0.10198
48.76 | -22.0993 | 0.083245 | -0.019047 | 110.4766 | 88.3773 | -1.4767 | -0.013686 | 99.4269 | -11.0497 | 103.1102 | 0.92331 | -0.10261 | 0.92196 | -0.10246
48.78 | -21.8375 | 0.083245 | -0.019262 | 110.2875 | 88.45 | -1.2876 | -0.011934 | 99.3688 | -10.9187 | 103.0083 | 0.92277 | -0.10139 | 0.92142 | -0.10125
48.8 | -21.5233 | 0.08287 | -0.01919 | 109.8911 | 88.3678 | -0.8912 | -0.0082599 | 99.1295 | -10.7616 | 102.7167 | 0.92054 | -0.099936 | 0.9192 | -0.09979
48.82 | -20.9472 | 0.08287 | -0.018546 | 109.6357 | 88.6885 | -0.6358 | -0.0058928 | 99.1621 | -10.4736 | 102.6533 | 0.92085 | -0.097261 | 0.91951 | -0.097119
48.84 | -18.9834 | 0.08287 | -0.016827 | 109.1087 | 90.1253 | -0.1088 | -0.00101 | 99.617 | -9.4917 | 102.7809 | 0.92507 | -0.088143 | 0.92372 | -0.088014
48.86 | -17.3076 | 0.08362 | -0.015109 | 108.6224 | 91.3148 | 0.3775 | 0.0035 | 99.9686 | -8.6538 | 102.8532 | 0.92834 | -0.080362 | 0.92698 | -0.080245
48.88 | -15.3438 | 0.08362 | -0.013605 | 108.0162 | 92.6724 | 0.9837 | 0.0091172 | 100.3443 | -7.6719 | 102.9016 | 0.93183 | -0.071244 | 0.93047 | -0.07114
48.9 | -13.3015 | 0.085682 | -0.011886 | 106.3729 | 93.0714 | 1.627 | 0.015079 | 99.7222 | -6.6507 | 101.9391 | 0.92605 | -0.061761 | 0.9247 | -0.061671
48.92 | -10.7616 | 0.085682 | -0.0096666 | 106.4747 | 95.7131 | 1.5252 | 0.014136 | 101.0939 | -5.3808 | 102.8875 | 0.93879 | -0.049968 | 0.93742 | -0.049895
48.94 | -8.2741 | 0.085682 | -0.0073752 | 106.1727 | 97.8986 | 1.8272 | 0.016935 | 102.0356 | -4.1371 | 103.4147 | 0.94753 | -0.038418 | 0.94615 | -0.038362
48.96 | -5.6819 | 0.087932 | -0.0049407 | 105.9438 | 100.2619 | 2.0561 | 0.019056 | 103.1028 | -2.841 | 104.0498 | 0.95744 | -0.026382 | 0.95605 | -0.026344
48.98 | -3.0112 | 0.087932 | -0.0020765 | 105.7382 | 102.727 | 2.2617 | 0.020962 | 104.2326 | -1.5056 | 104.7345 | 0.96793 | -0.013981 | 0.96652 | -0.013961
49 | -0.31421 | 0.090557 | 0.00028642 | 104.6908 | 104.3766 | 2.3091 | 0.021401 | 104.5337 | -0.1571 | 104.5861 | 0.97073 | -0.00146 | 0.96932 | -0.00146
49.02 | 2.4613 | 0.090557 | 0.0027926 | 104.77 | 107.2313 | 2.2299 | 0.020667 | 106.0006 | 1.2306 | 105.5904 | 0.98435 | 0.011428 | 0.98292 | 0.011412
49.04 | 5.1583 | 0.090557 | 0.0054419 | 104.6703 | 109.8286 | 2.3296 | 0.021591 | 107.2494 | 2.5791 | 106.3897 | 0.99595 | 0.02395 | 0.9945 | 0.023916
49.06 | 7.9338 | 0.094119 | 0.0079481 | 104.8734 | 112.8072 | 2.1265 | 0.019709 | 108.8403 | 3.9669 | 107.518 | 1.0107 | 0.036838 | 1.0092 | 0.036784
49.08 | 10.4212 | 0.094119 | 0.010383 | 105.0052 | 115.4264 | 1.9947 | 0.018487 | 110.2158 | 5.2106 | 108.4789 | 1.0235 | 0.048387 | 1.022 | 0.048317
49.1 | 12.6731 | 0.094119 | 0.012602 | 105.1673 | 117.8404 | 1.8326 | 0.016985 | 111.5038 | 6.3365 | 109.3917 | 1.0355 | 0.058843 | 1.0339 | 0.058757
49.12 | 14.8987 | 0.096369 | 0.01475 | 105.5712 | 120.4699 | 1.4287 | 0.013242 | 113.0206 | 7.4494 | 110.5374 | 1.0495 | 0.069177 | 1.048 | 0.069076
49.14 | 16.8363 | 0.096369 | 0.016541 | 105.7457 | 122.582 | 1.2542 | 0.011624 | 114.1639 | 8.4182 | 111.3578 | 1.0602 | 0.078173 | 1.0586 | 0.07806
49.16 | 18.3812 | 0.097682 | 0.018188 | 105.6153 | 123.9965 | 1.3846 | 0.012833 | 114.8059 | 9.1906 | 111.7424 | 1.0661 | 0.085346 | 1.0646 | 0.085222
49.18 | 19.7689 | 0.097682 | 0.01962 | 105.4376 | 125.2065 | 1.5623 | 0.01448 | 115.3221 | 9.8845 | 112.0272 | 1.0709 | 0.09179 | 1.0694 | 0.091656
49.2 | 20.7116 | 0.097682 | 0.020622 | 105.6417 | 126.3533 | 1.3582 | 0.012588 | 115.9975 | 10.3558 | 112.5456 | 1.0772 | 0.096167 | 1.0756 | 0.096027
49.22 | 21.3138 | 0.099182 | 0.02141 | 105.63 | 126.9438 | 1.3699 | 0.0127 | 116.2869 | 10.6569 | 112.7346 | 1.0799 | 0.098963 | 1.0783 | 0.098819
49.24 | 21.8375 | 0.099182 | 0.022054 | 105.8385 | 127.676 | 1.1614 | 0.010764 | 116.7572 | 10.9187 | 113.1177 | 1.0842 | 0.10139 | 1.0827 | 0.10125
49.26 | 21.5756 | 0.099932 | 0.022126 | 105.8539 | 127.4295 | 1.146 | 0.010621 | 116.6417 | 10.7878 | 113.0458 | 1.0832 | 0.10018 | 1.0816 | 0.10003
49.28 | 21.34 | 0.099932 | 0.022126 | 105.9602 | 127.3002 | 1.0397 | 0.0096362 | 116.6302 | 10.67 | 113.0735 | 1.0831 | 0.099085 | 1.0815 | 0.09894
49.3 | 21.0781 | 0.099932 | 0.022054 | 106.1564 | 127.2345 | 0.8435 | 0.0078178 | 116.6955 | 10.5391 | 113.1824 | 1.0837 | 0.097869 | 1.0821 | 0.097726
49.32 | 20.3973 | 0.10012 | 0.021553 | 106.8265 | 127.2238 | 0.1734 | 0.00161 | 117.0252 | 10.1987 | 113.6256 | 1.0867 | 0.094708 | 1.0851 | 0.09457
49.34 | 18.8001 | 0.10012 | 0.020049 | 107.0865 | 125.8866 | -0.0866 | -0.000803 | 116.4866 | 9.4001 | 113.3532 | 1.0817 | 0.087292 | 1.0802 | 0.087164
49.36 | 16.8887 | 0.10012 | 0.018546 | 107.2988 | 124.1875 | -0.2989 | -0.0027703 | 115.7431 | 8.4443 | 112.9284 | 1.0748 | 0.078417 | 1.0733 | 0.078302
49.38 | 14.9773 | 0.099369 | 0.0174 | 108.6046 | 123.5819 | -0.6047 | -0.0056045 | 116.0932 | 7.4886 | 113.597 | 1.0781 | 0.069542 | 1.0765 | 0.06944
49.4 | 13.092 | 0.099369 | 0.015968 | 109.0892 | 122.1812 | -1.0893 | -0.0101 | 115.6352 | 6.546 | 113.4532 | 1.0738 | 0.060788 | 1.0723 | 0.0607
49.42 | 10.4474 | 0.097869 | 0.014178 | 109.4928 | 119.9402 | -1.4929 | -0.013837 | 114.7165 | 5.2237 | 112.9753 | 1.0653 | 0.048509 | 1.0637 | 0.048438
49.44 | 8.3265 | 0.097869 | 0.012459 | 109.7466 | 118.0731 | -1.7467 | -0.016189 | 113.9099 | 4.1633 | 112.5221 | 1.0578 | 0.038661 | 1.0563 | 0.038605
49.46 | 5.551 | 0.097869 | 0.010025 | 110.056 | 115.607 | -2.0561 | -0.019056 | 112.8315 | 2.7755 | 111.9063 | 1.0478 | 0.025774 | 1.0463 | 0.025737
49.48 | 2.5398 | 0.095807 | 0.0074469 | 110.3221 | 112.8619 | -2.3222 | -0.021523 | 111.592 | 1.2699 | 111.1687 | 1.0363 | 0.011793 | 1.0348 | 0.011776
49.5 | -0.10474 | 0.095807 | 0.0049407 | 110.3566 | 110.2519 | -2.3567 | -0.021842 | 110.3042 | -0.052368 | 110.3217 | 1.0243 | -0.000486 | 1.0228 | -0.000486
49.52 | -2.9588 | 0.095807 | 0.0024345 | 110.5601 | 107.6013 | -2.5602 | -0.023729 | 109.0807 | -1.4794 | 109.5738 | 1.013 | -0.013738 | 1.0115 | -0.013718
49.54 | -5.6296 | 0.092432 | -0.00014321 | 111.4285 | 105.7989 | -2.4286 | -0.022509 | 108.6137 | -2.8148 | 109.552 | 1.0086 | -0.026139 | 1.0071 | -0.026101
49.56 | -8.1694 | 0.092432 | -0.0026494 | 111.3597 | 103.1903 | -2.3598 | -0.021871 | 107.275 | -4.0847 | 108.6366 | 0.99619 | -0.037932 | 0.99473 | -0.037876
49.58 | -10.6045 | 0.08962 | -0.0050839 | 111.4875 | 100.883 | -2.4876 | -0.023056 | 106.1852 | -5.3023 | 107.9527 | 0.98607 | -0.049238 | 0.98463 | -0.049167
49.6 | -13.0135 | 0.08962 | -0.0075901 | 111.4838 | 98.4703 | -2.4839 | -0.023021 | 104.9771 | -6.5067 | 107.146 | 0.97485 | -0.060423 | 0.97343 | -0.060335
49.62 | -15.1082 | 0.08962 | -0.009953 | 111.0486 | 95.9404 | -2.0487 | -0.018988 | 103.4945 | -7.5541 | 106.0125 | 0.96108 | -0.070149 | 0.95968 | -0.070047
49.64 | -17.1505 | 0.087182 | -0.012101 | 111.164 | 94.0135 | -2.1641 | -0.020057 | 102.5887 | -8.5753 | 105.4472 | 0.95267 | -0.079632 | 0.95128 | -0.079516
49.66 | -18.4597 | 0.087182 | -0.013963 | 110.5389 | 92.0792 | -1.539 | -0.014264 | 101.309 | -9.2299 | 104.3857 | 0.94078 | -0.085711 | 0.93941 | -0.085586
49.68 | -19.926 | 0.085495 | -0.015681 | 110.6981 | 90.7721 | -1.6982 | -0.015739 | 100.7351 | -9.963 | 104.0561 | 0.93545 | -0.092519 | 0.93409 | -0.092385
49.7 | -21.0781 | 0.085495 | -0.01697 | 110.8544 | 89.7763 | -1.8545 | -0.017188 | 100.3153 | -10.5391 | 103.8284 | 0.93156 | -0.097869 | 0.9302 | -0.097726
49.72 | -21.7065 | 0.085495 | -0.017973 | 110.7331 | 89.0266 | -1.7332 | -0.016064 | 99.8798 | -10.8533 | 103.4976 | 0.92751 | -0.10079 | 0.92616 | -0.10064
49.74 | -22.0731 | 0.084183 | -0.018689 | 110.5788 | 88.5057 | -1.5789 | -0.014634 | 99.5422 | -11.0366 | 103.2211 | 0.92438 | -0.10249 | 0.92303 | -0.10234
49.76 | -22.0731 | 0.084183 | -0.018975 | 110.5161 | 88.443 | -1.5162 | -0.0141 | 99.4795 | -11.0366 | 103.1584 | 0.9238 | -0.10249 | 0.92245 | -0.10234
49.78 | -21.7327 | 0.08362 | -0.019118 | 110.1661 | 88.4334 | -1.1662 | -0.0108 | 99.2997 | -10.8664 | 102.9219 | 0.92213 | -0.10091 | 0.92078 | -0.10076
49.8 | -21.3923 | 0.08362 | -0.019047 | 110.1201 | 88.7278 | -1.1202 | -0.010382 | 99.4239 | -10.6962 | 102.9893 | 0.92328 | -0.099328 | 0.92193 | -0.099183
49.82 | -20.8948 | 0.08362 | -0.018546 | 109.9561 | 89.0613 | -0.9562 | -0.0088623 | 99.5087 | -10.4474 | 102.9912 | 0.92407 | -0.097018 | 0.92272 | -0.096876
49.84 | -18.9049 | 0.083995 | -0.016827 | 109.2774 | 90.3725 | -0.2775 | -0.00257 | 99.825 | -9.4524 | 102.9758 | 0.927 | -0.087778 | 0.92565 | -0.08765
49.86 | -17.0982 | 0.083995 | -0.015109 | 108.8273 | 91.7291 | 0.1726 | 0.0016 | 100.2782 | -8.5491 | 103.1279 | 0.93121 | -0.079389 | 0.92986 | -0.079274
49.88 | -15.0558 | 0.083995 | -0.013462 | 108.4774 | 93.4216 | 0.5225 | 0.0048427 | 100.9495 | -7.5279 | 103.4588 | 0.93745 | -0.069906 | 0.93608 | -0.069804
49.9 | -13.1182 | 0.08512 | -0.011743 | 106.5712 | 93.453 | 1.4287 | 0.013242 | 100.0121 | -6.5591 | 102.1985 | 0.92874 | -0.06091 | 0.92739 | -0.060821
49.92 | -10.7616 | 0.08512 | -0.0096666 | 106.579 | 95.8174 | 1.4209 | 0.013169 | 101.1982 | -5.3808 | 102.9918 | 0.93976 | -0.049968 | 0.93839 | -0.049895
49.94 | -8.117 | 0.087557 | -0.0073752 | 106.1709 | 98.0539 | 1.829 | 0.016952 | 102.1124 | -4.0585 | 103.4652 | 0.94824 | -0.037689 | 0.94686 | -0.037634
49.96 | -5.551 | 0.087557 | -0.0048691 | 105.7559 | 100.2049 | 2.244 | 0.020798 | 102.9804 | -2.7755 | 103.9056 | 0.95631 | -0.025774 | 0.95491 | -0.025737
49.98 | -2.7755 | 0.087557 | -0.0020765 | 105.5474 | 102.7719 | 2.4525 | 0.02273 | 104.1596 | -1.3878 | 104.6222 | 0.96726 | -0.012887 | 0.96585 | -0.012868
50 | -0.052368 | 0.090182 | 0.00035802 | 104.5764 | 104.524 | 2.4235 | 0.022462 | 104.5502 | -0.026184 | 104.5589 | 0.97088 | -0.000243 | 0.96947 | -0.000243
50.02 | 2.5922 | 0.090182 | 0.0028642 | 104.7206 | 107.3128 | 2.2793 | 0.021125 | 106.0167 | 1.2961 | 105.5847 | 0.9845 | 0.012036 | 0.98307 | 0.012019
50.04 | 5.4463 | 0.093557 | 0.00537 | 104.7952 | 110.2415 | 2.2047 | 0.020434 | 107.5183 | 2.7231 | 106.6106 | 0.99845 | 0.025288 | 0.99699 | 0.025251
50.06 | 8.1432 | 0.093557 | 0.0079481 | 104.7657 | 112.9089 | 2.2342 | 0.020707 | 108.8373 | 4.0716 | 107.4801 | 1.0107 | 0.03781 | 1.0092 | 0.037755
50.08 | 10.6569 | 0.093557 | 0.010383 | 104.746 | 115.4029 | 2.2539 | 0.02089 | 110.0744 | 5.3284 | 108.2983 | 1.0222 | 0.049481 | 1.0207 | 0.049409
50.1 | 13.092 | 0.096369 | 0.012674 | 105.2993 | 118.3913 | 1.7006 | 0.015762 | 111.8453 | 6.546 | 109.6633 | 1.0386 | 0.060788 | 1.0371 | 0.0607
50.12 | 15.1605 | 0.096369 | 0.01475 | 105.2859 | 120.4464 | 1.714 | 0.015886 | 112.8662 | 7.5803 | 110.3394 | 1.0481 | 0.070393 | 1.0466 | 0.07029
50.14 | 16.9934 | 0.097869 | 0.016612 | 105.3816 | 122.375 | 1.6183 | 0.014999 | 113.8783 | 8.4967 | 111.0461 | 1.0575 | 0.078903 | 1.056 | 0.078788
50.16 | 18.7739 | 0.097869 | 0.018331 | 105.8643 | 124.6382 | 1.1356 | 0.010525 | 115.2513 | 9.387 | 112.1223 | 1.0703 | 0.08717 | 1.0687 | 0.087043
50.18 | 19.9522 | 0.097869 | 0.01962 | 105.6523 | 125.6045 | 1.3476 | 0.01249 | 115.6284 | 9.9761 | 112.303 | 1.0738 | 0.092641 | 1.0722 | 0.092506
50.2 | 21.1305 | 0.099369 | 0.020765 | 105.6743 | 126.8048 | 1.3256 | 0.012286 | 116.2396 | 10.5653 | 112.7178 | 1.0794 | 0.098112 | 1.0779 | 0.097969
50.22 | 21.5756 | 0.099369 | 0.02141 | 105.3466 | 126.9222 | 1.6533 | 0.015323 | 116.1344 | 10.7878 | 112.5385 | 1.0785 | 0.10018 | 1.0769 | 0.10003
50.24 | 22.1517 | 0.099369 | 0.022126 | 105.7142 | 127.8659 | 1.2857 | 0.0119 | 116.79 | 11.0758 | 113.0981 | 1.0845 | 0.10285 | 1.083 | 0.1027
50.26 | 21.8898 | 0.10031 | 0.022197 | 105.98 | 127.8698 | 1.0199 | 0.00945 | 116.9249 | 10.9449 | 113.2766 | 1.0858 | 0.10164 | 1.0842 | 0.10149
50.28 | 21.6542 | 0.10031 | 0.022126 | 106.1172 | 127.7714 | 0.8827 | 0.0081811 | 116.9443 | 10.8271 | 113.3353 | 1.086 | 0.10054 | 1.0844 | 0.1004
50.3 | 21.34 | 0.10087 | 0.022126 | 106.5479 | 127.8879 | 0.452 | 0.00419 | 117.2179 | 10.67 | 113.6612 | 1.0885 | 0.099085 | 1.0869 | 0.09894
50.32 | 20.7116 | 0.10087 | 0.021625 | 106.4614 | 127.173 | 0.5385 | 0.00499 | 116.8172 | 10.3558 | 113.3653 | 1.0848 | 0.096167 | 1.0832 | 0.096027
50.34 | 19.1143 | 0.10087 | 0.020121 | 106.7267 | 125.841 | 0.2732 | 0.0025321 | 116.2839 | 9.5572 | 113.0981 | 1.0798 | 0.088751 | 1.0783 | 0.088621
50.36 | 17.0982 | 0.10031 | 0.018617 | 108.3688 | 125.467 | -0.3689 | -0.0034191 | 116.9179 | 8.5491 | 114.0682 | 1.0857 | 0.079389 | 1.0842 | 0.079274
50.38 | 15.0558 | 0.10031 | 0.017328 | 108.4875 | 123.5433 | -0.4876 | -0.0045192 | 116.0154 | 7.5279 | 113.5061 | 1.0774 | 0.069906 | 1.0758 | 0.069804
50.4 | 13.4586 | 0.099182 | 0.016111 | 108.6337 | 122.0923 | -0.6338 | -0.00587 | 115.363 | 6.7293 | 113.1199 | 1.0713 | 0.06249 | 1.0697 | 0.062399
50.42 | 11.0758 | 0.099182 | 0.014321 | 109.2162 | 120.292 | -1.2163 | -0.011273 | 114.7541 | 5.5379 | 112.9081 | 1.0656 | 0.051427 | 1.0641 | 0.051352
50.44 | 8.4051 | 0.099182 | 0.012459 | 109.7029 | 118.108 | -1.703 | -0.015784 | 113.9054 | 4.2025 | 112.5046 | 1.0578 | 0.039026 | 1.0562 | 0.038969
50.46 | 5.839 | 0.097307 | 0.010025 | 110.0012 | 115.8402 | -2.0013 | -0.018549 | 112.9207 | 2.9195 | 111.9475 | 1.0486 | 0.027111 | 1.0471 | 0.027072
50.48 | 2.8541 | 0.097307 | 0.0075185 | 110.3923 | 113.2464 | -2.3924 | -0.022173 | 111.8193 | 1.427 | 111.3437 | 1.0384 | 0.013252 | 1.0369 | 0.013232
50.5 | 0.1571 | 0.097307 | 0.0050123 | 110.4249 | 110.582 | -2.425 | -0.022476 | 110.5035 | 0.078552 | 110.4773 | 1.0262 | 0.000729 | 1.0247 | 0.000728
50.52 | -2.5398 | 0.094119 | 0.0025062 | 111.527 | 108.9872 | -2.5271 | -0.0234 | 110.2571 | -1.2699 | 110.6804 | 1.0239 | -0.011793 | 1.0224 | -0.011776
50.54 | -5.1583 | 0.094119 | 0 | 111.4126 | 106.2543 | -2.4127 | -0.022362 | 108.8335 | -2.5791 | 109.6932 | 1.0107 | -0.02395 | 1.0092 | -0.023916
50.56 | -7.9599 | 0.091307 | -0.0025778 | 111.5817 | 103.6218 | -2.5818 | -0.023929 | 107.6017 | -3.98 | 108.9284 | 0.99922 | -0.036959 | 0.99776 | -0.036905
50.58 | -10.3427 | 0.091307 | -0.0050123 | 111.3639 | 101.0212 | -2.364 | -0.02191 | 106.1926 | -5.1713 | 107.9163 | 0.98613 | -0.048023 | 0.9847 | -0.047953
50.6 | -12.6207 | 0.091307 | -0.00745 | 111.0971 | 98.4764 | -2.0972 | -0.019437 | 104.7868 | -6.3103 | 106.8902 | 0.97308 | -0.0586 | 0.97166 | -0.058514
50.62 | -14.9249 | 0.088682 | -0.0098098 | 111.3453 | 96.4204 | -2.3454 | -0.021738 | 103.8829 | -7.4624 | 106.3703 | 0.96469 | -0.069298 | 0.96328 | -0.069197
50.64 | -16.8625 | 0.088682 | -0.011958 | 111.0306 | 94.1681 | -2.0307 | -0.018821 | 102.5993 | -8.4313 | 105.4098 | 0.95277 | -0.078295 | 0.95138 | -0.078181
50.66 | -18.4335 | 0.086432 | -0.013891 | 110.9575 | 92.524 | -1.9576 | -0.018144 | 101.7407 | -9.2168 | 104.813 | 0.94479 | -0.08559 | 0.94342 | -0.085465
50.68 | -19.6642 | 0.086432 | -0.015538 | 110.7379 | 91.0737 | -1.738 | -0.016108 | 100.9058 | -9.8321 | 104.1832 | 0.93704 | -0.091304 | 0.93567 | -0.091171
50.7 | -20.7901 | 0.086432 | -0.016827 | 110.7597 | 89.9696 | -1.7598 | -0.01631 | 100.3646 | -10.3951 | 103.8297 | 0.93201 | -0.096531 | 0.93066 | -0.096391
50.72 | -21.4447 | 0.085307 | -0.017973 | 110.5826 | 89.1379 | -1.5827 | -0.014669 | 99.8602 | -10.7224 | 103.4344 | 0.92733 | -0.099571 | 0.92598 | -0.099426
50.74 | -21.8113 | 0.085307 | -0.018617 | 110.6717 | 88.8604 | -1.6718 | -0.015495 | 99.7661 | -10.9056 | 103.4013 | 0.92646 | -0.10127 | 0.92511 | -0.10113
50.76 | -21.7327 | 0.085307 | -0.018904 | 110.2216 | 88.4889 | -1.2217 | -0.011323 | 99.3552 | -10.8664 | 102.9774 | 0.92264 | -0.10091 | 0.9213 | -0.10076
50.78 | -21.5494 | 0.08437 | -0.019047 | 110.1385 | 88.5891 | -1.1386 | -0.010553 | 99.3638 | -10.7747 | 102.9554 | 0.92272 | -0.10006 | 0.92138 | -0.099911
50.8 | -21.3923 | 0.08437 | -0.018975 | 110.0673 | 88.675 | -1.0674 | -0.00989 | 99.3711 | -10.6962 | 102.9365 | 0.92279 | -0.099328 | 0.92144 | -0.099183
50.82 | -20.7639 | 0.08437 | -0.018474 | 109.7187 | 88.9548 | -0.7188 | -0.00666 | 99.3367 | -10.382 | 102.7974 | 0.92247 | -0.09641 | 0.92113 | -0.096269
50.84 | -18.7478 | 0.08437 | -0.016755 | 109.08 | 90.3322 | -0.0801 | -0.000742 | 99.7061 | -9.3739 | 102.8307 | 0.9259 | -0.087048 | 0.92455 | -0.086922
50.86 | -16.9934 | 0.08437 | -0.015037 | 108.6002 | 91.6068 | 0.3997 | 0.0037045 | 100.1035 | -8.4967 | 102.9357 | 0.92959 | -0.078903 | 0.92824 | -0.078788
50.88 | -14.9773 | 0.085682 | -0.013462 | 107.2566 | 92.2793 | 0.7433 | 0.0068891 | 99.768 | -7.4886 | 102.2642 | 0.92647 | -0.069542 | 0.92512 | -0.06944
50.9 | -13.0396 | 0.085682 | -0.0116 | 106.6264 | 93.5868 | 1.3735 | 0.01273 | 100.1066 | -6.5198 | 102.2799 | 0.92962 | -0.060545 | 0.92826 | -0.060457
50.92 | -10.5783 | 0.087557 | -0.0095234 | 106.4838 | 95.9055 | 1.5161 | 0.014052 | 101.1946 | -5.2892 | 102.9577 | 0.93972 | -0.049117 | 0.93835 | -0.049045
50.94 | -8.1432 | 0.087557 | -0.007232 | 106.5724 | 98.4292 | 1.4275 | 0.01323 | 102.5008 | -4.0716 | 103.858 | 0.95185 | -0.03781 | 0.95046 | -0.037755
50.96 | -5.6557 | 0.087557 | -0.0047975 | 106.075 | 100.4193 | 1.9249 | 0.01784 | 103.2471 | -2.8279 | 104.1898 | 0.95878 | -0.02626 | 0.95739 | -0.026222
50.98 | -2.7493 | 0.089807 | -0.0019333 | 104.7382 | 101.9889 | 2.2617 | 0.020962 | 103.3635 | -1.3747 | 103.8218 | 0.95986 | -0.012765 | 0.95846 | -0.012747
51 | -0.13092 | 0.089807 | 0.00035802 | 104.7901 | 104.6592 | 2.2098 | 0.020481 | 104.7246 | -0.06546 | 104.7465 | 0.9725 | -0.000608 | 0.97109 | -0.000607
51.02 | 2.9326 | 0.089807 | 0.0030074 | 104.6415 | 107.5741 | 2.3584 | 0.021858 | 106.1078 | 1.4663 | 105.619 | 0.98535 | 0.013617 | 0.98391 | 0.013597
51.04 | 5.4463 | 0.093182 | 0.0055135 | 104.7515 | 110.1978 | 2.2484 | 0.020839 | 107.4746 | 2.7231 | 106.5669 | 0.99804 | 0.025288 | 0.99659 | 0.025251
51.06 | 7.9861 | 0.093182 | 0.0079481 | 104.8467 | 112.8328 | 2.1532 | 0.019956 | 108.8398 | 3.9931 | 107.5087 | 1.0107 | 0.037081 | 1.0092 | 0.037027
51.08 | 10.6045 | 0.095994 | 0.010454 | 105.0442 | 115.6487 | 1.9557 | 0.018126 | 110.3465 | 5.3023 | 108.579 | 1.0247 | 0.049238 | 1.0232 | 0.049167
51.1 | 12.9611 | 0.095994 | 0.012817 | 105.2785 | 118.2396 | 1.7214 | 0.015954 | 111.759 | 6.4805 | 109.5989 | 1.0378 | 0.06018 | 1.0363 | 0.060093
51.12 | 14.9773 | 0.095994 | 0.014822 | 105.45 | 120.4273 | 1.5499 | 0.014365 | 112.9386 | 7.4886 | 110.4424 | 1.0488 | 0.069542 | 1.0473 | 0.06944
51.14 | 16.8363 | 0.098432 | 0.016755 | 105.5003 | 122.3366 | 1.4996 | 0.013899 | 113.9185 | 8.4182 | 111.1124 | 1.0579 | 0.078173 | 1.0563 | 0.07806
51.16 | 18.5645 | 0.098432 | 0.018402 | 105.7944 | 124.3589 | 1.2055 | 0.011173 | 115.0766 | 9.2822 | 111.9826 | 1.0686 | 0.086197 | 1.0671 | 0.086072
51.18 | 19.8737 | 0.099744 | 0.019763 | 105.5242 | 125.3979 | 1.4757 | 0.013677 | 115.461 | 9.9368 | 112.1488 | 1.0722 | 0.092276 | 1.0706 | 0.092142
51.2 | 20.8425 | 0.099744 | 0.020765 | 105.6354 | 126.4779 | 1.3645 | 0.012647 | 116.0566 | 10.4212 | 112.5829 | 1.0777 | 0.096775 | 1.0762 | 0.096634
51.22 | 21.6018 | 0.099744 | 0.021553 | 105.6836 | 127.2854 | 1.3163 | 0.0122 | 116.4845 | 10.8009 | 112.8842 | 1.0817 | 0.1003 | 1.0801 | 0.10015
51.24 | 21.916 | 0.10068 | 0.022126 | 105.8779 | 127.7939 | 1.122 | 0.010399 | 116.8359 | 10.958 | 113.1832 | 1.085 | 0.10176 | 1.0834 | 0.10161
51.26 | 21.8113 | 0.10068 | 0.022269 | 106.1995 | 128.0108 | 0.8004 | 0.0074183 | 117.1051 | 10.9056 | 113.4699 | 1.0875 | 0.10127 | 1.0859 | 0.10113
51.28 | 21.4447 | 0.10068 | 0.022269 | 106.2326 | 127.6773 | 0.7673 | 0.0071115 | 116.955 | 10.7224 | 113.3808 | 1.0861 | 0.099571 | 1.0845 | 0.099426
51.3 | 21.3138 | 0.10143 | 0.022197 | 106.3599 | 127.6737 | 0.64 | 0.0059317 | 117.0168 | 10.6569 | 113.4645 | 1.0867 | 0.098963 | 1.0851 | 0.098819
51.32 | 20.5021 | 0.10143 | 0.021696 | 106.6415 | 127.1436 | 0.3584 | 0.0033217 | 116.8925 | 10.251 | 113.4755 | 1.0855 | 0.095194 | 1.0839 | 0.095055
51.34 | 18.8787 | 0.10124 | 0.020121 | 106.9379 | 125.8166 | 0.062 | 0.00057463 | 116.3772 | 9.4393 | 113.2308 | 1.0807 | 0.087656 | 1.0791 | 0.087529
51.36 | 16.8887 | 0.10124 | 0.018689 | 107.4162 | 124.3049 | -0.4163 | -0.0038584 | 115.8605 | 8.4443 | 113.0458 | 1.0759 | 0.078417 | 1.0743 | 0.078302
51.38 | 15.1605 | 0.10124 | 0.017471 | 107.8366 | 122.9971 | -0.8367 | -0.0077548 | 115.4169 | 7.5803 | 112.8901 | 1.0718 | 0.070393 | 1.0702 | 0.07029
51.4 | 13.1444 | 0.10012 | 0.016111 | 109.3028 | 122.4472 | -1.3029 | -0.012076 | 115.875 | 6.5722 | 113.6843 | 1.076 | 0.061031 | 1.0745 | 0.060942
51.42 | 10.7616 | 0.10012 | 0.014321 | 109.6926 | 120.4542 | -1.6927 | -0.015688 | 115.0734 | 5.3808 | 113.2798 | 1.0686 | 0.049968 | 1.067 | 0.049895
51.44 | 8.2741 | 0.098432 | 0.012531 | 109.8413 | 118.1154 | -1.8414 | -0.017067 | 113.9784 | 4.1371 | 112.5993 | 1.0584 | 0.038418 | 1.0569 | 0.038362
51.46 | 5.7867 | 0.098432 | 0.010239 | 110.2643 | 116.051 | -2.2644 | -0.020987 | 113.1576 | 2.8933 | 112.1932 | 1.0508 | 0.026868 | 1.0493 | 0.026829
51.48 | 2.697 | 0.098432 | 0.0075185 | 110.2865 | 112.9835 | -2.2866 | -0.021193 | 111.635 | 1.3485 | 111.1855 | 1.0367 | 0.012522 | 1.0352 | 0.012504
51.5 | 0.026184 | 0.095432 | 0.0050839 | 111.3351 | 111.3613 | -2.3352 | -0.021643 | 111.3482 | 0.013092 | 111.3438 | 1.034 | 0.00012158 | 1.0325 | 0.0001214
51.52 | -2.7755 | 0.095432 | 0.0025062 | 111.4998 | 108.7243 | -2.4999 | -0.02317 | 110.112 | -1.3878 | 110.5746 | 1.0225 | -0.012887 | 1.021 | -0.012868
51.54 | -5.4201 | 0.095432 | 7.1604e-05 | 111.4364 | 106.0163 | -2.4365 | -0.022582 | 108.7264 | -2.71 | 109.6297 | 1.0097 | -0.025166 | 1.0082 | -0.02513
51.56 | -8.0647 | 0.092807 | -0.0025062 | 111.4285 | 103.3638 | -2.4286 | -0.022509 | 107.3962 | -4.0323 | 108.7403 | 0.99731 | -0.037445 | 0.99586 | -0.037391
51.58 | -10.4736 | 0.092807 | -0.0049407 | 111.3375 | 100.8639 | -2.3376 | -0.021665 | 106.1007 | -5.2368 | 107.8463 | 0.98528 | -0.04863 | 0.98385 | -0.04856
51.6 | -12.9087 | 0.089995 | -0.00752 | 111.2233 | 98.3146 | -2.2234 | -0.020607 | 104.7689 | -6.4544 | 106.9204 | 0.97291 | -0.059937 | 0.9715 | -0.05985
51.62 | -15.0296 | 0.089995 | -0.0097382 | 111.3844 | 96.3548 | -2.3845 | -0.0221 | 103.8696 | -7.5148 | 106.3745 | 0.96456 | -0.069785 | 0.96316 | -0.069683
51.64 | -16.8625 | 0.089995 | -0.011886 | 111.0757 | 94.2132 | -2.0758 | -0.019239 | 102.6444 | -8.4313 | 105.4549 | 0.95319 | -0.078295 | 0.9518 | -0.078181
51.66 | -18.4597 | 0.087557 | -0.01382 | 110.6896 | 92.2299 | -1.6897 | -0.015661 | 101.4597 | -9.2299 | 104.5364 | 0.94218 | -0.085711 | 0.94081 | -0.085586
51.68 | -19.9522 | 0.087557 | -0.015538 | 110.5339 | 90.5817 | -1.534 | -0.014218 | 100.5578 | -9.9761 | 103.8832 | 0.93381 | -0.092641 | 0.93245 | -0.092506
51.7 | -20.7901 | 0.086245 | -0.016827 | 110.8388 | 90.0487 | -1.8389 | -0.017043 | 100.4437 | -10.3951 | 103.9088 | 0.93275 | -0.096531 | 0.93139 | -0.096391
51.72 | -21.628 | 0.086245 | -0.017901 | 110.9402 | 89.3122 | -1.9403 | -0.017983 | 100.1262 | -10.814 | 103.7309 | 0.9298 | -0.10042 | 0.92845 | -0.10028
51.74 | -21.916 | 0.086245 | -0.018546 | 110.6102 | 88.6942 | -1.6103 | -0.014925 | 99.6522 | -10.958 | 103.3049 | 0.9254 | -0.10176 | 0.92405 | -0.10161
51.76 | -21.9946 | 0.085307 | -0.01876 | 110.3777 | 88.3831 | -1.3778 | -0.0128 | 99.3804 | -10.9973 | 103.0462 | 0.92287 | -0.10212 | 0.92153 | -0.10198
51.78 | -21.9422 | 0.085307 | -0.018904 | 110.0826 | 88.1404 | -1.0827 | -0.010035 | 99.1115 | -10.9711 | 102.7685 | 0.92038 | -0.10188 | 0.91904 | -0.10173
51.8 | -21.4447 | 0.084933 | -0.018975 | 110.0143 | 88.5696 | -1.0144 | -0.0094017 | 99.2919 | -10.7224 | 102.8661 | 0.92205 | -0.099571 | 0.92071 | -0.099426
51.82 | -20.9996 | 0.084933 | -0.018402 | 109.8366 | 88.837 | -0.8367 | -0.0077548 | 99.3368 | -10.4998 | 102.8367 | 0.92247 | -0.097504 | 0.92113 | -0.097362
51.84 | -18.931 | 0.084933 | -0.016612 | 109.2163 | 90.2853 | -0.2164 | -0.00201 | 99.7508 | -9.4655 | 102.906 | 0.92631 | -0.0879 | 0.92496 | -0.087771
51.86 | -17.0982 | 0.08587 | -0.014894 | 108.6949 | 91.5967 | 0.305 | 0.00283 | 100.1458 | -8.5491 | 102.9955 | 0.92998 | -0.079389 | 0.92863 | -0.079274
51.88 | -15.1867 | 0.08587 | -0.013318 | 108.1312 | 92.9445 | 0.8687 | 0.0080513 | 100.5378 | -7.5934 | 103.069 | 0.93362 | -0.070514 | 0.93226 | -0.070411
51.9 | -13.2229 | 0.08587 | -0.011528 | 107.956 | 94.7331 | 1.0439 | 0.0096751 | 101.3445 | -6.6115 | 103.5484 | 0.94111 | -0.061396 | 0.93974 | -0.061306
51.92 | -10.9449 | 0.087557 | -0.0095234 | 106.3165 | 95.3716 | 1.6834 | 0.015602 | 100.844 | -5.4725 | 102.6682 | 0.93647 | -0.050819 | 0.9351 | -0.050745
51.94 | -8.2218 | 0.087557 | -0.0070888 | 106.1093 | 97.8875 | 1.8906 | 0.017523 | 101.9984 | -4.1109 | 103.3687 | 0.94719 | -0.038175 | 0.94581 | -0.038119
51.96 | -5.7081 | 0.090557 | -0.0045827 | 105.7271 | 100.019 | 2.2728 | 0.021065 | 102.873 | -2.8541 | 103.8244 | 0.95531 | -0.026504 | 0.95392 | -0.026465
51.98 | -3.1683 | 0.090557 | -0.0018617 | 105.7676 | 102.5993 | 2.2323 | 0.02069 | 104.1835 | -1.5841 | 104.7115 | 0.96748 | -0.014711 | 0.96607 | -0.014689
52 | -0.10474 | 0.090557 | 0.00050123 | 105.9495 | 105.8448 | 2.0504 | 0.019004 | 105.8971 | -0.052368 | 105.9146 | 0.98339 | -0.000486 | 0.98196 | -0.000486
52.02 | 2.566 | 0.09337 | 0.0031506 | 104.5695 | 107.1355 | 2.4304 | 0.022526 | 105.8525 | 1.283 | 105.4248 | 0.98298 | 0.011914 | 0.98154 | 0.011897
52.04 | 5.3939 | 0.09337 | 0.0057283 | 105.0588 | 110.4527 | 1.9411 | 0.017991 | 107.7558 | 2.697 | 106.8568 | 1.0007 | 0.025045 | 0.99919 | 0.025008
52.06 | 8.0647 | 0.096182 | 0.0081629 | 104.8209 | 112.8856 | 2.179 | 0.020196 | 108.8532 | 4.0323 | 107.5091 | 1.0108 | 0.037445 | 1.0094 | 0.037391
52.08 | 10.526 | 0.096182 | 0.010526 | 105.3276 | 115.8536 | 1.6723 | 0.015499 | 110.5906 | 5.263 | 108.8363 | 1.027 | 0.048874 | 1.0255 | 0.048802
52.1 | 12.8302 | 0.096182 | 0.01296 | 105.0989 | 117.9291 | 1.901 | 0.017619 | 111.514 | 6.4151 | 109.3756 | 1.0356 | 0.059572 | 1.034 | 0.059486
52.12 | 15.0034 | 0.098432 | 0.015037 | 105.4364 | 120.4398 | 1.5635 | 0.014491 | 112.9381 | 7.5017 | 110.4375 | 1.0488 | 0.069663 | 1.0472 | 0.069562
52.14 | 16.7316 | 0.098432 | 0.016899 | 105.7745 | 122.5061 | 1.2254 | 0.011357 | 114.1403 | 8.3658 | 111.3517 | 1.0599 | 0.077687 | 1.0584 | 0.077574
52.16 | 18.5383 | 0.10012 | 0.018546 | 105.6407 | 124.179 | 1.3592 | 0.012597 | 114.9098 | 9.2691 | 111.8201 | 1.0671 | 0.086076 | 1.0655 | 0.08595
52.18 | 19.7689 | 0.10012 | 0.019834 | 105.6276 | 125.3965 | 1.3723 | 0.012719 | 115.5121 | 9.8845 | 112.2172 | 1.0727 | 0.09179 | 1.0711 | 0.091656
52.2 | 20.8163 | 0.10012 | 0.020908 | 105.7057 | 126.522 | 1.2942 | 0.011995 | 116.1138 | 10.4081 | 112.6445 | 1.0783 | 0.096653 | 1.0767 | 0.096512
52.22 | 21.4185 | 0.10124 | 0.021696 | 105.5859 | 127.0044 | 1.414 | 0.013105 | 116.2952 | 10.7093 | 112.7254 | 1.0799 | 0.099449 | 1.0784 | 0.099304
52.24 | 21.8637 | 0.10124 | 0.022269 | 105.6012 | 127.4649 | 1.3987 | 0.013 | 116.533 | 10.9318 | 112.8891 | 1.0822 | 0.10152 | 1.0806 | 0.10137
52.26 | 21.7327 | 0.10124 | 0.022412 | 105.9808 | 127.7135 | 1.0191 | 0.0094453 | 116.8472 | 10.8664 | 113.225 | 1.0851 | 0.10091 | 1.0835 | 0.10076
52.28 | 21.4709 | 0.10199 | 0.022412 | 105.9173 | 127.3882 | 1.0826 | 0.010034 | 116.6527 | 10.7354 | 113.0743 | 1.0833 | 0.099692 | 1.0817 | 0.099547
52.3 | 21.1567 | 0.10199 | 0.022341 | 106.3118 | 127.4685 | 0.6881 | 0.0063775 | 116.8901 | 10.5783 | 113.364 | 1.0855 | 0.098233 | 1.0839 | 0.09809
52.32 | 20.4497 | 0.10218 | 0.021768 | 106.2653 | 126.715 | 0.7346 | 0.0068085 | 116.4902 | 10.2249 | 113.0819 | 1.0818 | 0.094951 | 1.0802 | 0.094813
52.34 | 18.8787 | 0.10218 | 0.020336 | 106.7098 | 125.5885 | 0.2901 | 0.0026887 | 116.1491 | 9.4393 | 113.0027 | 1.0786 | 0.087656 | 1.077 | 0.087529
52.36 | 16.9934 | 0.10218 | 0.018832 | 107.5079 | 124.5013 | -0.508 | -0.0047083 | 116.0046 | 8.4967 | 113.1724 | 1.0773 | 0.078903 | 1.0757 | 0.078788
52.38 | 14.663 | 0.10143 | 0.017543 | 108.8773 | 123.5403 | -0.8774 | -0.008132 | 116.2088 | 7.3315 | 113.765 | 1.0791 | 0.068083 | 1.0776 | 0.067983
52.4 | 13.092 | 0.10143 | 0.016183 | 108.8422 | 121.9342 | -0.8423 | -0.0078067 | 115.3882 | 6.546 | 113.2062 | 1.0715 | 0.060788 | 1.07 | 0.0607
52.42 | 10.6307 | 0.099932 | 0.014536 | 109.2198 | 119.8505 | -1.2199 | -0.011306 | 114.5352 | 5.3154 | 112.7634 | 1.0636 | 0.04936 | 1.0621 | 0.049288
52.44 | 8.1432 | 0.099932 | 0.012817 | 109.5272 | 117.6704 | -1.5273 | -0.014155 | 113.5988 | 4.0716 | 112.2416 | 1.0549 | 0.03781 | 1.0534 | 0.037755
52.46 | 5.6557 | 0.099932 | 0.010383 | 109.9859 | 115.6416 | -1.986 | -0.018407 | 112.8138 | 2.8279 | 111.8711 | 1.0476 | 0.02626 | 1.0461 | 0.026222
52.48 | 2.6708 | 0.098432 | 0.0077333 | 110.1002 | 112.771 | -2.1003 | -0.019466 | 111.4356 | 1.3354 | 110.9905 | 1.0348 | 0.012401 | 1.0333 | 0.012383
52.5 | -0.10474 | 0.098432 | 0.0052987 | 110.2625 | 110.1578 | -2.2626 | -0.02097 | 110.2101 | -0.052368 | 110.2276 | 1.0234 | -0.000486 | 1.022 | -0.000486
52.52 | -2.8017 | 0.094869 | 0.0027926 | 111.3659 | 108.5642 | -2.366 | -0.021929 | 109.9651 | -1.4008 | 110.432 | 1.0212 | -0.013009 | 1.0197 | -0.01299
52.54 | -5.4986 | 0.094869 | 0.000215 | 111.6917 | 106.1931 | -2.6918 | -0.024948 | 108.9424 | -2.7493 | 109.8588 | 1.0117 | -0.025531 | 1.0102 | -0.025494
52.56 | -8.2741 | 0.094869 | -0.0023629 | 111.5605 | 103.2864 | -2.5606 | -0.023732 | 107.4234 | -4.1371 | 108.8025 | 0.99756 | -0.038418 | 0.99611 | -0.038362
52.58 | -10.6569 | 0.09187 | -0.0047259 | 111.5526 | 100.8957 | -2.5527 | -0.023659 | 106.2242 | -5.3284 | 108.0003 | 0.98643 | -0.049481 | 0.98499 | -0.049409
52.6 | -12.9349 | 0.09187 | -0.0071604 | 111.5208 | 98.5859 | -2.5209 | -0.023364 | 105.0533 | -6.4675 | 107.2092 | 0.97556 | -0.060059 | 0.97413 | -0.059971
52.62 | -15.2391 | 0.09187 | -0.009595 | 111.1723 | 95.9332 | -2.1724 | -0.020134 | 103.5528 | -7.6195 | 106.0926 | 0.96162 | -0.070757 | 0.96022 | -0.070654
52.64 | -17.0196 | 0.089245 | -0.0116 | 111.0319 | 94.0123 | -2.032 | -0.018833 | 102.5221 | -8.5098 | 105.3587 | 0.95205 | -0.079024 | 0.95066 | -0.078909
52.66 | -18.643 | 0.089245 | -0.013605 | 110.8941 | 92.2511 | -1.8942 | -0.017556 | 101.5726 | -9.3215 | 104.6798 | 0.94323 | -0.086562 | 0.94186 | -0.086436
52.68 | -19.8475 | 0.08737 | -0.015395 | 110.6519 | 90.8044 | -1.652 | -0.015311 | 100.7282 | -9.9237 | 104.0361 | 0.93539 | -0.092155 | 0.93403 | -0.09202
52.7 | -21.0781 | 0.08737 | -0.016827 | 110.9158 | 89.8377 | -1.9159 | -0.017757 | 100.3767 | -10.5391 | 103.8898 | 0.93213 | -0.097869 | 0.93077 | -0.097726
52.72 | -21.5756 | 0.08737 | -0.017686 | 110.4128 | 88.8372 | -1.4129 | -0.013095 | 99.625 | -10.7878 | 103.2209 | 0.92515 | -0.10018 | 0.9238 | -0.10003
52.74 | -22.0208 | 0.086245 | -0.018402 | 110.639 | 88.6182 | -1.6391 | -0.015192 | 99.6286 | -11.0104 | 103.2987 | 0.92518 | -0.10225 | 0.92383 | -0.1021
52.76 | -22.0469 | 0.086245 | -0.018689 | 110.2357 | 88.1888 | -1.2358 | -0.0115 | 99.2122 | -11.0235 | 102.8867 | 0.92131 | -0.10237 | 0.91997 | -0.10222
52.78 | -21.916 | 0.085682 | -0.018904 | 110.0483 | 88.1323 | -1.0484 | -0.0097168 | 99.0903 | -10.958 | 102.743 | 0.92018 | -0.10176 | 0.91884 | -0.10161
52.8 | -21.4709 | 0.085682 | -0.018832 | 110.0834 | 88.6125 | -1.0835 | -0.01 | 99.348 | -10.7354 | 102.9264 | 0.92257 | -0.099692 | 0.92123 | -0.099547
52.82 | -20.9472 | 0.085682 | -0.018259 | 109.7802 | 88.833 | -0.7803 | -0.00723 | 99.3066 | -10.4736 | 102.7978 | 0.92219 | -0.097261 | 0.92085 | -0.097119
52.84 | -18.9834 | 0.086057 | -0.016469 | 109.3652 | 90.3818 | -0.3653 | -0.00339 | 99.8735 | -9.4917 | 103.0374 | 0.92745 | -0.088143 | 0.9261 | -0.088014
52.86 | -17.3338 | 0.086057 | -0.01475 | 109.0326 | 91.6988 | -0.0327 | -0.000303 | 100.3657 | -8.6669 | 103.2547 | 0.93202 | -0.080483 | 0.93067 | -0.080366
52.88 | -15.2653 | 0.086057 | -0.013175 | 108.5916 | 93.3263 | 0.4083 | 0.0037842 | 100.959 | -7.6326 | 103.5032 | 0.93753 | -0.070879 | 0.93617 | -0.070776
52.9 | -13.1967 | 0.087557 | -0.011457 | 106.9536 | 93.7569 | 1.0463 | 0.0096974 | 100.3552 | -6.5984 | 102.5547 | 0.93193 | -0.061274 | 0.93057 | -0.061185
52.92 | -10.8402 | 0.087557 | -0.0093802 | 106.5176 | 95.6774 | 1.4823 | 0.013738 | 101.0975 | -5.4201 | 102.9042 | 0.93882 | -0.050333 | 0.93745 | -0.050259
52.94 | -8.248 | 0.08962 | -0.0070888 | 106.2974 | 98.0494 | 1.7025 | 0.015779 | 102.1734 | -4.124 | 103.5481 | 0.94881 | -0.038296 | 0.94743 | -0.038241
52.96 | -5.839 | 0.08962 | -0.0046543 | 106.0073 | 100.1683 | 1.9926 | 0.018468 | 103.0878 | -2.9195 | 104.061 | 0.9573 | -0.027111 | 0.95591 | -0.027072
52.98 | -3.0897 | 0.08962 | -0.0017901 | 105.74 | 102.6503 | 2.2599 | 0.020945 | 104.1951 | -1.5449 | 104.7101 | 0.96759 | -0.014346 | 0.96618 | -0.014325
53 | -0.31421 | 0.092995 | 0.00064444 | 104.8776 | 104.5634 | 2.1223 | 0.01967 | 104.7205 | -0.1571 | 104.7729 | 0.97246 | -0.00146 | 0.97105 | -0.00146
53.02 | 2.7493 | 0.092995 | 0.0031506 | 104.853 | 107.6023 | 2.1469 | 0.019898 | 106.2277 | 1.3747 | 105.7694 | 0.98646 | 0.012765 | 0.98502 | 0.012747
53.04 | 5.2892 | 0.095807 | 0.00573 | 104.8198 | 110.109 | 2.1801 | 0.020206 | 107.4644 | 2.6446 | 106.5829 | 0.99794 | 0.024558 | 0.99649 | 0.024523
53.06 | 7.9338 | 0.095807 | 0.0082345 | 104.936 | 112.8698 | 2.0639 | 0.019129 | 108.9029 | 3.9669 | 107.5806 | 1.0113 | 0.036838 | 1.0098 | 0.036784
53.08 | 10.4474 | 0.095807 | 0.010669 | 105.3363 | 115.7837 | 1.6636 | 0.015419 | 110.56 | 5.2237 | 108.8188 | 1.0267 | 0.048509 | 1.0252 | 0.048438
53.1 | 12.7516 | 0.098432 | 0.01296 | 105.3486 | 118.1002 | 1.6513 | 0.015305 | 111.7244 | 6.3758 | 109.5991 | 1.0375 | 0.059208 | 1.036 | 0.059121
53.12 | 14.9511 | 0.098432 | 0.015109 | 105.4936 | 120.4447 | 1.5063 | 0.013961 | 112.9691 | 7.4755 | 110.4773 | 1.0491 | 0.06942 | 1.0475 | 0.069319
53.14 | 16.7054 | 0.098432 | 0.016899 | 105.7021 | 122.4075 | 1.2978 | 0.012028 | 114.0548 | 8.3527 | 111.2706 | 1.0591 | 0.077566 | 1.0576 | 0.077453
53.16 | 18.3812 | 0.099932 | 0.018617 | 105.5847 | 123.9659 | 1.4152 | 0.013116 | 114.7753 | 9.1906 | 111.7118 | 1.0658 | 0.085346 | 1.0643 | 0.085222
53.18 | 19.7689 | 0.099932 | 0.019978 | 105.5754 | 125.3443 | 1.4245 | 0.013203 | 115.4599 | 9.8845 | 112.165 | 1.0722 | 0.09179 | 1.0706 | 0.091656
53.2 | 20.7901 | 0.10143 | 0.021052 | 105.6485 | 126.4386 | 1.3514 | 0.012525 | 116.0436 | 10.3951 | 112.5785 | 1.0776 | 0.096531 | 1.076 | 0.096391
53.22 | 21.4709 | 0.10143 | 0.021768 | 105.6234 | 127.0943 | 1.3765 | 0.012758 | 116.3588 | 10.7354 | 112.7804 | 1.0805 | 0.099692 | 1.079 | 0.099547
53.24 | 21.7327 | 0.10143 | 0.022269 | 105.5484 | 127.2811 | 1.4515 | 0.013453 | 116.4148 | 10.8664 | 112.7926 | 1.0811 | 0.10091 | 1.0795 | 0.10076
53.26 | 21.7065 | 0.10237 | 0.022484 | 106.0021 | 127.7086 | 0.9978 | 0.0092479 | 116.8554 | 10.8533 | 113.2376 | 1.0852 | 0.10079 | 1.0836 | 0.10064
53.28 | 21.4971 | 0.10237 | 0.022484 | 106.0827 | 127.5798 | 0.9172 | 0.0085008 | 116.8312 | 10.7485 | 113.2484 | 1.0849 | 0.099814 | 1.0833 | 0.099669
53.3 | 21.1305 | 0.10293 | 0.022412 | 105.9953 | 127.1258 | 1.0046 | 0.0093109 | 116.5606 | 10.5653 | 113.0388 | 1.0824 | 0.098112 | 1.0808 | 0.097969
53.32 | 20.5283 | 0.10293 | 0.021911 | 106.2676 | 126.7959 | 0.7323 | 0.0067871 | 116.5317 | 10.2641 | 113.1104 | 1.0821 | 0.095316 | 1.0806 | 0.095177
53.34 | 18.8525 | 0.10293 | 0.020407 | 107.014 | 125.8665 | -0.0141 | -0.00013068 | 116.4402 | 9.4262 | 113.2982 | 1.0813 | 0.087535 | 1.0797 | 0.087407
53.36 | 16.8101 | 0.10237 | 0.018904 | 108.2114 | 125.0215 | -0.2115 | -0.0019602 | 116.6165 | 8.4051 | 113.8148 | 1.0829 | 0.078052 | 1.0814 | 0.077938
53.38 | 15.1605 | 0.10237 | 0.017758 | 108.7385 | 123.899 | -0.7386 | -0.0068455 | 116.3188 | 7.5803 | 113.792 | 1.0802 | 0.070393 | 1.0786 | 0.07029
53.4 | 13.092 | 0.10124 | 0.016183 | 109.0703 | 122.1623 | -1.0704 | -0.0099207 | 115.6163 | 6.546 | 113.4343 | 1.0736 | 0.060788 | 1.0721 | 0.0607
53.42 | 10.8926 | 0.10124 | 0.014536 | 109.1495 | 120.0421 | -1.1496 | -0.010655 | 114.5958 | 5.4463 | 112.7804 | 1.0642 | 0.050576 | 1.0626 | 0.050502
53.44 | 8.5098 | 0.10124 | 0.012817 | 109.5653 | 118.0751 | -1.5654 | -0.014509 | 113.8202 | 4.2549 | 112.4019 | 1.057 | 0.039512 | 1.0554 | 0.039455
53.46 | 5.6296 | 0.099182 | 0.010383 | 110.1014 | 115.731 | -2.1015 | -0.019477 | 112.9162 | 2.8148 | 111.9779 | 1.0486 | 0.026139 | 1.047 | 0.026101
53.48 | 2.8279 | 0.099182 | 0.0078049 | 110.0903 | 112.9182 | -2.0904 | -0.019374 | 111.5042 | 1.4139 | 111.0329 | 1.0355 | 0.01313 | 1.034 | 0.013111
53.5 | 0.078552 | 0.099182 | 0.0053703 | 109.9354 | 110.014 | -1.9355 | -0.017939 | 109.9747 | 0.039276 | 109.9616 | 1.0213 | 0.00036473 | 1.0198 | 0.0003642
53.52 | -2.697 | 0.096744 | 0.0028642 | 111.2952 | 108.5982 | -2.2953 | -0.021273 | 109.9467 | -1.3485 | 110.3962 | 1.021 | -0.012522 | 1.0195 | -0.012504
53.54 | -5.5248 | 0.096744 | 0.000215 | 111.324 | 105.7992 | -2.3241 | -0.02154 | 108.5616 | -2.7624 | 109.4824 | 1.0081 | -0.025653 | 1.0067 | -0.025615
53.56 | -8.0385 | 0.09337 | -0.0022913 | 111.3891 | 103.3506 | -2.3892 | -0.022144 | 107.3699 | -4.0192 | 108.7096 | 0.99707 | -0.037324 | 0.99561 | -0.037269
53.58 | -10.526 | 0.09337 | -0.0047259 | 111.3977 | 100.8717 | -2.3978 | -0.022223 | 106.1347 | -5.263 | 107.889 | 0.9856 | -0.048874 | 0.98416 | -0.048802
53.6 | -12.7516 | 0.09337 | -0.00723 | 111.2065 | 98.4549 | -2.2066 | -0.020451 | 104.8307 | -6.3758 | 106.956 | 0.97349 | -0.059208 | 0.97207 | -0.059121
53.62 | -15.0558 | 0.090557 | -0.0095234 | 111.1163 | 96.0605 | -2.1164 | -0.019615 | 103.5884 | -7.5279 | 106.0977 | 0.96195 | -0.069906 | 0.96055 | -0.069804
53.64 | -16.8625 | 0.090557 | -0.011743 | 111.0325 | 94.17 | -2.0326 | -0.018839 | 102.6012 | -8.4313 | 105.4117 | 0.95278 | -0.078295 | 0.9514 | -0.078181
53.66 | -18.5121 | 0.088682 | -0.013676 | 110.6974 | 92.1853 | -1.6975 | -0.015733 | 101.4414 | -9.256 | 104.5267 | 0.94201 | -0.085954 | 0.94064 | -0.085829
53.68 | -19.6642 | 0.088682 | -0.015323 | 110.8443 | 91.1801 | -1.8444 | -0.017094 | 101.0122 | -9.8321 | 104.2896 | 0.93803 | -0.091304 | 0.93666 | -0.091171
53.7 | -20.7901 | 0.088682 | -0.016612 | 110.6047 | 89.8146 | -1.6048 | -0.014874 | 100.2096 | -10.3951 | 103.6747 | 0.93058 | -0.096531 | 0.92922 | -0.096391
53.72 | -21.4971 | 0.087182 | -0.017686 | 110.6171 | 89.12 | -1.6172 | -0.014989 | 99.8686 | -10.7485 | 103.4514 | 0.92741 | -0.099814 | 0.92606 | -0.099669
53.74 | -21.7589 | 0.087182 | -0.018331 | 110.392 | 88.6331 | -1.3921 | -0.012902 | 99.5125 | -10.8795 | 103.139 | 0.9241 | -0.10103 | 0.92276 | -0.10088
53.76 | -21.6542 | 0.087182 | -0.018617 | 110.496 | 88.8418 | -1.4961 | -0.013866 | 99.6689 | -10.8271 | 103.2779 | 0.92555 | -0.10054 | 0.92421 | -0.1004
53.78 | -21.5494 | 0.086432 | -0.018689 | 110.1704 | 88.621 | -1.1705 | -0.010848 | 99.3957 | -10.7747 | 102.9873 | 0.92302 | -0.10006 | 0.92167 | -0.099911
53.8 | -21.2091 | 0.086432 | -0.018689 | 109.9585 | 88.7494 | -0.9586 | -0.0088845 | 99.354 | -10.6045 | 102.8888 | 0.92263 | -0.098477 | 0.92129 | -0.098333
53.82 | -20.633 | 0.086245 | -0.018259 | 109.8176 | 89.1846 | -0.8177 | -0.00758 | 99.5011 | -10.3165 | 102.9399 | 0.924 | -0.095802 | 0.92265 | -0.095662
53.84 | -18.8001 | 0.086245 | -0.016469 | 109.343 | 90.5429 | -0.3431 | -0.0031799 | 99.9429 | -9.4001 | 103.0763 | 0.9281 | -0.087292 | 0.92675 | -0.087164
53.86 | -16.8625 | 0.086245 | -0.014679 | 108.8517 | 91.9892 | 0.1482 | 0.0013736 | 100.4204 | -8.4313 | 103.2309 | 0.93253 | -0.078295 | 0.93117 | -0.078181
53.88 | -15.0034 | 0.087557 | -0.013175 | 107.2001 | 92.1967 | 0.7998 | 0.0074128 | 99.6984 | -7.5017 | 102.199 | 0.92583 | -0.069663 | 0.92448 | -0.069562
53.9 | -12.9349 | 0.087557 | -0.011385 | 106.5452 | 93.6103 | 1.4547 | 0.013483 | 100.0777 | -6.4675 | 102.2336 | 0.92935 | -0.060059 | 0.928 | -0.059971
53.92 | -10.4736 | 0.089432 | -0.0093086 | 106.084 | 95.6104 | 1.9159 | 0.017757 | 100.8472 | -5.2368 | 102.5928 | 0.9365 | -0.04863 | 0.93513 | -0.04856
53.94 | -8.0123 | 0.089432 | -0.0069456 | 105.837 | 97.8247 | 2.1629 | 0.020046 | 101.8308 | -4.0062 | 103.1662 | 0.94563 | -0.037202 | 0.94425 | -0.037148
53.96 | -5.3939 | 0.089432 | -0.0045111 | 105.8598 | 100.4659 | 2.1401 | 0.019835 | 103.1628 | -2.697 | 104.0618 | 0.958 | -0.025045 | 0.9566 | -0.025008
53.98 | -2.7231 | 0.092432 | -0.0017185 | 104.7337 | 102.0106 | 2.2662 | 0.021004 | 103.3721 | -1.3616 | 103.826 | 0.95994 | -0.012644 | 0.95854 | -0.012625
54 | -0.13092 | 0.092432 | 0.00042963 | 104.9821 | 104.8512 | 2.0178 | 0.018701 | 104.9166 | -0.06546 | 104.9385 | 0.97429 | -0.000608 | 0.97287 | -0.000607
54.02 | 2.5922 | 0.092432 | 0.0030074 | 104.5764 | 107.1686 | 2.4235 | 0.0225 | 105.8725 | 1.2961 | 105.4405 | 0.98316 | 0.012036 | 0.98173 | 0.012019
54.04 | 5.5248 | 0.095432 | 0.0058 | 104.5596 | 110.0844 | 2.4403 | 0.022617 | 107.322 | 2.7624 | 106.4012 | 0.99662 | 0.025653 | 0.99517 | 0.025615
54.06 | 8.1694 | 0.095432 | 0.00823 | 104.5734 | 112.7428 | 2.4265 | 0.022489 | 108.6581 | 4.0847 | 107.2965 | 1.009 | 0.037932 | 1.0076 | 0.037876
54.08 | 10.7093 | 0.098057 | 0.010812 | 104.7748 | 115.4841 | 2.2251 | 0.020623 | 110.1294 | 5.3546 | 108.3446 | 1.0227 | 0.049725 | 1.0212 | 0.049652
54.1 | 13.0658 | 0.098057 | 0.013032 | 104.9476 | 118.0134 | 2.0523 | 0.019021 | 111.4805 | 6.5329 | 109.3029 | 1.0352 | 0.060666 | 1.0337 | 0.060578
54.12 | 15.0296 | 0.098057 | 0.015037 | 105.2311 | 120.2607 | 1.7688 | 0.016394 | 112.7459 | 7.5148 | 110.241 | 1.047 | 0.069785 | 1.0455 | 0.069683
54.14 | 17.1505 | 0.10031 | 0.017042 | 105.3794 | 122.5299 | 1.6205 | 0.015019 | 113.9547 | 8.5753 | 111.0962 | 1.0582 | 0.079632 | 1.0567 | 0.079516
54.16 | 18.7739 | 0.10031 | 0.018689 | 105.4507 | 124.2246 | 1.5492 | 0.014358 | 114.8377 | 9.387 | 111.7087 | 1.0664 | 0.08717 | 1.0649 | 0.087043
54.18 | 20.0046 | 0.10031 | 0.019978 | 105.6252 | 125.6298 | 1.3747 | 0.012741 | 115.6275 | 10.0023 | 112.2934 | 1.0737 | 0.092884 | 1.0722 | 0.092749
54.2 | 20.9472 | 0.10143 | 0.021052 | 105.5772 | 126.5244 | 1.4227 | 0.013186 | 116.0508 | 10.4736 | 112.5596 | 1.0777 | 0.097261 | 1.0761 | 0.097119
54.22 | 21.628 | 0.10143 | 0.021839 | 105.5531 | 127.1811 | 1.4468 | 0.013409 | 116.3671 | 10.814 | 112.7624 | 1.0806 | 0.10042 | 1.079 | 0.10028
54.24 | 22.0731 | 0.10274 | 0.022412 | 105.5803 | 127.6534 | 1.4196 | 0.0132 | 116.6169 | 11.0366 | 112.938 | 1.0829 | 0.10249 | 1.0814 | 0.10234
54.26 | 21.9684 | 0.10274 | 0.022555 | 106.1387 | 128.1071 | 0.8612 | 0.00798 | 117.1229 | 10.9842 | 113.4615 | 1.0876 | 0.102 | 1.0861 | 0.10185
54.28 | 21.6804 | 0.10274 | 0.022555 | 106.1983 | 127.8787 | 0.8016 | 0.0074294 | 117.0385 | 10.8402 | 113.4251 | 1.0869 | 0.10067 | 1.0853 | 0.10052
54.3 | 21.3923 | 0.10331 | 0.022484 | 106.3607 | 127.753 | 0.6392 | 0.0059243 | 117.0569 | 10.6962 | 113.4915 | 1.087 | 0.099328 | 1.0854 | 0.099183
54.32 | 20.7377 | 0.10331 | 0.021911 | 106.5541 | 127.2918 | 0.4458 | 0.0041318 | 116.923 | 10.3689 | 113.4667 | 1.0858 | 0.096288 | 1.0842 | 0.096148
54.34 | 19.1143 | 0.10331 | 0.020479 | 107.1099 | 126.2242 | -0.11 | -0.00102 | 116.6671 | 9.5572 | 113.4813 | 1.0834 | 0.088751 | 1.0818 | 0.088621
54.36 | 17.2029 | 0.10331 | 0.018975 | 107.011 | 124.2139 | -0.0111 | -0.00010288 | 115.6124 | 8.6014 | 112.7453 | 1.0736 | 0.079876 | 1.072 | 0.079759
54.38 | 15.4486 | 0.10331 | 0.017758 | 107.6091 | 123.0577 | -0.6092 | -0.0056462 | 115.3334 | 7.7243 | 112.7586 | 1.071 | 0.07173 | 1.0695 | 0.071625
54.4 | 13.4586 | 0.10218 | 0.016326 | 108.9792 | 122.4378 | -0.9793 | -0.0090764 | 115.7085 | 6.7293 | 113.4654 | 1.0745 | 0.06249 | 1.0729 | 0.062399
54.42 | 11.1282 | 0.10218 | 0.014607 | 109.462 | 120.5902 | -1.4621 | -0.013551 | 115.0261 | 5.5641 | 113.1714 | 1.0682 | 0.05167 | 1.0666 | 0.051595
54.44 | 8.4836 | 0.10218 | 0.012889 | 109.4841 | 117.9677 | -1.4842 | -0.013756 | 113.7259 | 4.2418 | 112.312 | 1.0561 | 0.039391 | 1.0546 | 0.039333
54.46 | 5.8652 | 0.099932 | 0.010454 | 109.9084 | 115.7736 | -1.9085 | -0.017688 | 112.841 | 2.9326 | 111.8635 | 1.0479 | 0.027233 | 1.0463 | 0.027193
54.48 | 2.9326 | 0.099932 | 0.0078765 | 110.1739 | 113.1065 | -2.174 | -0.020149 | 111.6402 | 1.4663 | 111.1514 | 1.0367 | 0.013617 | 1.0352 | 0.013597
54.5 | 0.1571 | 0.097494 | 0.0054419 | 111.4678 | 111.6249 | -2.4679 | -0.022873 | 111.5464 | 0.078552 | 111.5202 | 1.0359 | 0.000729 | 1.0343 | 0.000728
54.52 | -2.6708 | 0.097494 | 0.0028642 | 111.2086 | 108.5378 | -2.2087 | -0.020471 | 109.8732 | -1.3354 | 110.3183 | 1.0203 | -0.012401 | 1.0188 | -0.012383
54.54 | -5.2368 | 0.097494 | 0.00028642 | 111.303 | 106.0662 | -2.3031 | -0.021346 | 108.6846 | -2.6184 | 109.5574 | 1.0093 | -0.024315 | 1.0078 | -0.02428
54.56 | -7.8814 | 0.094119 | -0.0022197 | 111.3375 | 103.4561 | -2.3376 | -0.021665 | 107.3968 | -3.9407 | 108.7104 | 0.99732 | -0.036594 | 0.99586 | -0.036541
54.58 | -10.4474 | 0.094119 | -0.0047259 | 111.016 | 100.5686 | -2.0161 | -0.018686 | 105.7923 | -5.2237 | 107.5335 | 0.98242 | -0.048509 | 0.98099 | -0.048438
54.6 | -12.6469 | 0.094119 | -0.0071604 | 111.1396 | 98.4927 | -2.1397 | -0.019831 | 104.8162 | -6.3234 | 106.924 | 0.97335 | -0.058721 | 0.97193 | -0.058636
54.62 | -14.7416 | 0.091307 | -0.0094518 | 110.9188 | 96.1772 | -1.9189 | -0.017785 | 103.548 | -7.3708 | 106.0049 | 0.96158 | -0.068447 | 0.96018 | -0.068348
54.64 | -16.8101 | 0.091307 | -0.0116 | 110.8566 | 94.0465 | -1.8567 | -0.017208 | 102.4515 | -8.4051 | 105.2532 | 0.95139 | -0.078052 | 0.95001 | -0.077938
54.66 | -18.2503 | 0.089057 | -0.013533 | 110.7817 | 92.5314 | -1.7818 | -0.016514 | 101.6566 | -9.1251 | 104.6983 | 0.94401 | -0.084739 | 0.94264 | -0.084615
54.68 | -19.8999 | 0.089057 | -0.015323 | 110.561 | 90.6611 | -1.5611 | -0.014469 | 100.6111 | -9.9499 | 103.9277 | 0.9343 | -0.092398 | 0.93294 | -0.092263
54.7 | -20.7639 | 0.089057 | -0.016612 | 110.4828 | 89.7189 | -1.4829 | -0.013744 | 100.1008 | -10.382 | 103.5615 | 0.92956 | -0.09641 | 0.92821 | -0.096269
54.72 | -21.34 | 0.087745 | -0.017615 | 110.6435 | 89.3035 | -1.6436 | -0.015233 | 99.9735 | -10.67 | 103.5302 | 0.92838 | -0.099085 | 0.92703 | -0.09894
54.74 | -21.6804 | 0.087745 | -0.018188 | 110.5129 | 88.8325 | -1.513 | -0.014023 | 99.6727 | -10.8402 | 103.2861 | 0.92559 | -0.10067 | 0.92424 | -0.10052
54.76 | -21.5756 | 0.087745 | -0.018546 | 110.2615 | 88.6859 | -1.2616 | -0.011693 | 99.4737 | -10.7878 | 103.0696 | 0.92374 | -0.10018 | 0.9224 | -0.10003
54.78 | -21.628 | 0.087182 | -0.018689 | 110.3876 | 88.7596 | -1.3877 | -0.0129 | 99.5736 | -10.814 | 103.1783 | 0.92467 | -0.10042 | 0.92332 | -0.10028
54.8 | -21.1829 | 0.087182 | -0.018689 | 109.9394 | 88.7565 | -0.9395 | -0.00871 | 99.348 | -10.5914 | 102.8784 | 0.92257 | -0.098355 | 0.92123 | -0.098212
54.82 | -20.7639 | 0.086995 | -0.018188 | 109.5719 | 88.808 | -0.572 | -0.0053 | 99.1899 | -10.382 | 102.6506 | 0.92111 | -0.09641 | 0.91976 | -0.096269
54.84 | -18.8001 | 0.086995 | -0.016397 | 109.0901 | 90.29 | -0.0902 | -0.000836 | 99.69 | -9.4001 | 102.8234 | 0.92575 | -0.087292 | 0.9244 | -0.087164
54.86 | -16.9672 | 0.086995 | -0.014679 | 108.4462 | 91.479 | 0.5537 | 0.0051318 | 99.9626 | -8.4836 | 102.7905 | 0.92828 | -0.078781 | 0.92693 | -0.078667
54.88 | -14.9511 | 0.08812 | -0.013032 | 106.9191 | 91.968 | 1.0808 | 0.010017 | 99.4436 | -7.4755 | 101.9354 | 0.92346 | -0.06942 | 0.92212 | -0.069319
54.9 | -13.092 | 0.08812 | -0.011313 | 106.4734 | 93.3814 | 1.5265 | 0.014148 | 99.9274 | -6.546 | 102.1094 | 0.92795 | -0.060788 | 0.9266 | -0.0607
54.92 | -10.5522 | 0.089995 | -0.00917 | 106.3528 | 95.8006 | 1.6471 | 0.015266 | 101.0767 | -5.2761 | 102.8354 | 0.93863 | -0.048995 | 0.93726 | -0.048924
54.94 | -8.1432 | 0.089995 | -0.0069456 | 106.0873 | 97.9441 | 1.9126 | 0.017726 | 102.0157 | -4.0716 | 103.3729 | 0.94735 | -0.03781 | 0.94597 | -0.037755
54.96 | -5.4725 | 0.089995 | -0.0042963 | 105.7546 | 100.2821 | 2.2453 | 0.02081 | 103.0184 | -2.7362 | 103.9304 | 0.95666 | -0.025409 | 0.95526 | -0.025372
54.98 | -2.7493 | 0.093182 | -0.0015753 | 105.5677 | 102.8184 | 2.4322 | 0.022542 | 104.193 | -1.3747 | 104.6513 | 0.96757 | -0.012765 | 0.96616 | -0.012747
55 | -0.20947 | 0.093182 | 0.00057283 | 105.7214 | 105.5119 | 2.2785 | 0.021118 | 105.6167 | -0.10474 | 105.6516 | 0.98079 | -0.000973 | 0.97936 | -0.000971
55.02 | 2.5137 | 0.093182 | 0.0032938 | 105.7939 | 108.3076 | 2.206 | 0.020446 | 107.0507 | 1.2568 | 106.6318 | 0.9941 | 0.011671 | 0.99266 | 0.011654
55.04 | 5.4986 | 0.095994 | 0.00601 | 104.7988 | 110.2974 | 2.2011 | 0.0204 | 107.5481 | 2.7493 | 106.6317 | 0.99872 | 0.025531 | 0.99727 | 0.025494
55.06 | 7.9338 | 0.095994 | 0.0083777 | 104.9852 | 112.919 | 2.0147 | 0.018673 | 108.9521 | 3.9669 | 107.6298 | 1.0118 | 0.036838 | 1.0103 | 0.036784
55.08 | 10.4998 | 0.098807 | 0.010812 | 105.0951 | 115.5949 | 1.9048 | 0.017654 | 110.345 | 5.2499 | 108.595 | 1.0247 | 0.048752 | 1.0232 | 0.048681
55.1 | 12.9873 | 0.098807 | 0.013175 | 105.1376 | 118.1249 | 1.8623 | 0.01726 | 111.6312 | 6.4936 | 109.4667 | 1.0366 | 0.060302 | 1.0351 | 0.060214
55.12 | 15.0296 | 0.098807 | 0.015323 | 105.4751 | 120.5047 | 1.5248 | 0.014132 | 112.9899 | 7.5148 | 110.485 | 1.0493 | 0.069785 | 1.0477 | 0.069683
55.14 | 16.8363 | 0.10087 | 0.017042 | 105.523 | 122.3593 | 1.4769 | 0.013688 | 113.9412 | 8.4182 | 111.1351 | 1.0581 | 0.078173 | 1.0565 | 0.07806
55.16 | 18.5383 | 0.10087 | 0.018689 | 105.4462 | 123.9845 | 1.5537 | 0.0144 | 114.7153 | 9.2691 | 111.6256 | 1.0653 | 0.086076 | 1.0637 | 0.08595
55.18 | 19.8999 | 0.10218 | 0.020121 | 105.4493 | 125.3492 | 1.5506 | 0.014371 | 115.3992 | 9.9499 | 112.0826 | 1.0716 | 0.092398 | 1.0701 | 0.092263
55.2 | 20.7116 | 0.10218 | 0.021123 | 105.7753 | 126.4869 | 1.2246 | 0.01135 | 116.1311 | 10.3558 | 112.6792 | 1.0784 | 0.096167 | 1.0769 | 0.096027
55.22 | 21.6018 | 0.10218 | 0.021911 | 105.5668 | 127.1686 | 1.4331 | 0.013282 | 116.3677 | 10.8009 | 112.7674 | 1.0806 | 0.1003 | 1.079 | 0.10015
55.24 | 21.8898 | 0.10331 | 0.022484 | 105.8361 | 127.7259 | 1.1638 | 0.010786 | 116.781 | 10.9449 | 113.1327 | 1.0845 | 0.10164 | 1.0829 | 0.10149
55.26 | 21.7327 | 0.10331 | 0.022555 | 105.6957 | 127.4284 | 1.3042 | 0.012088 | 116.5621 | 10.8664 | 112.9399 | 1.0824 | 0.10091 | 1.0809 | 0.10076
55.28 | 21.4447 | 0.10331 | 0.022555 | 106.08 | 127.5247 | 0.9199 | 0.0085259 | 116.8024 | 10.7224 | 113.2282 | 1.0847 | 0.099571 | 1.0831 | 0.099426
55.3 | 21.1829 | 0.10406 | 0.022555 | 106.5211 | 127.704 | 0.4788 | 0.00444 | 117.1125 | 10.5914 | 113.5821 | 1.0875 | 0.098355 | 1.086 | 0.098212
55.32 | 20.4497 | 0.10406 | 0.022054 | 106.7729 | 127.2226 | 0.227 | 0.0021039 | 116.9978 | 10.2249 | 113.5895 | 1.0865 | 0.094951 | 1.0849 | 0.094813
55.34 | 18.8525 | 0.10406 | 0.020622 | 107.1458 | 125.9983 | -0.1459 | -0.0013522 | 116.572 | 9.4262 | 113.43 | 1.0825 | 0.087535 | 1.0809 | 0.087407
55.36 | 16.8363 | 0.10406 | 0.018975 | 107.2632 | 124.0995 | -0.2633 | -0.0024403 | 115.6814 | 8.4182 | 112.8753 | 1.0743 | 0.078173 | 1.0727 | 0.07806
55.38 | 15.0296 | 0.10406 | 0.017829 | 107.4525 | 122.4821 | -0.4526 | -0.0041948 | 114.9673 | 7.5148 | 112.4624 | 1.0676 | 0.069785 | 1.0661 | 0.069683
55.4 | 13.1182 | 0.10293 | 0.016397 | 108.7961 | 121.9143 | -0.7962 | -0.0073794 | 115.3552 | 6.5591 | 113.1688 | 1.0712 | 0.06091 | 1.0697 | 0.060821
55.42 | 10.6307 | 0.10293 | 0.014679 | 109.2734 | 119.9041 | -1.2735 | -0.011803 | 114.5888 | 5.3154 | 112.817 | 1.0641 | 0.04936 | 1.0626 | 0.049288
55.44 | 8.1432 | 0.10087 | 0.012889 | 109.325 | 117.4682 | -1.3251 | -0.012281 | 113.3966 | 4.0716 | 112.0394 | 1.053 | 0.03781 | 1.0515 | 0.037755
55.46 | 5.6557 | 0.10087 | 0.010597 | 109.6887 | 115.3444 | -1.6888 | -0.015652 | 112.5166 | 2.8279 | 111.5739 | 1.0449 | 0.02626 | 1.0433 | 0.026222
55.48 | 2.7231 | 0.10087 | 0.0079481 | 109.9146 | 112.6377 | -1.9147 | -0.017746 | 111.2762 | 1.3616 | 110.8223 | 1.0333 | 0.012644 | 1.0318 | 0.012625
55.5 | -0.052368 | 0.098619 | 0.0054419 | 111.3516 | 111.2992 | -2.3517 | -0.021796 | 111.3254 | -0.026184 | 111.3341 | 1.0338 | -0.000243 | 1.0323 | -0.000243
55.52 | -2.7231 | 0.098619 | 0.003079 | 111.5704 | 108.8473 | -2.5705 | -0.023824 | 110.2088 | -1.3616 | 110.6627 | 1.0234 | -0.012644 | 1.0219 | -0.012625
55.54 | -5.3939 | 0.095994 | 0.00042963 | 111.2559 | 105.862 | -2.256 | -0.0209 | 108.5589 | -2.697 | 109.4579 | 1.0081 | -0.025045 | 1.0066 | -0.025008
55.56 | -8.0909 | 0.095994 | -0.0020765 | 111.4966 | 103.4057 | -2.4967 | -0.02314 | 107.4512 | -4.0454 | 108.7996 | 0.99782 | -0.037567 | 0.99637 | -0.037512
55.58 | -10.7354 | 0.095994 | -0.0046543 | 111.3173 | 100.5819 | -2.3174 | -0.021478 | 105.9496 | -5.3677 | 107.7388 | 0.98388 | -0.049846 | 0.98244 | -0.049774
55.6 | -13.0135 | 0.092432 | -0.0070172 | 111.1143 | 98.1008 | -2.1144 | -0.019597 | 104.6076 | -6.5067 | 106.7765 | 0.97142 | -0.060423 | 0.97 | -0.060335
55.62 | -15.082 | 0.092432 | -0.0093086 | 111.1789 | 96.0969 | -2.179 | -0.020196 | 103.6379 | -7.541 | 106.1516 | 0.96241 | -0.070028 | 0.96101 | -0.069926
55.64 | -16.9934 | 0.092432 | -0.011457 | 110.9772 | 93.9838 | -1.9773 | -0.018326 | 102.4805 | -8.4967 | 105.3127 | 0.95166 | -0.078903 | 0.95028 | -0.078788
55.66 | -18.6954 | 0.089995 | -0.01339 | 111.0087 | 92.3133 | -2.0088 | -0.018618 | 101.661 | -9.3477 | 104.7769 | 0.94405 | -0.086805 | 0.94268 | -0.086679
55.68 | -19.9522 | 0.089995 | -0.01518 | 110.6926 | 90.7404 | -1.6927 | -0.015688 | 100.7165 | -9.9761 | 104.0419 | 0.93528 | -0.092641 | 0.93392 | -0.092506
55.7 | -20.8948 | 0.08887 | -0.016541 | 110.5623 | 89.6675 | -1.5624 | -0.014481 | 100.1149 | -10.4474 | 103.5974 | 0.9297 | -0.097018 | 0.92834 | -0.096876
55.72 | -21.4971 | 0.08887 | -0.017543 | 110.7706 | 89.2735 | -1.7707 | -0.016411 | 100.0221 | -10.7485 | 103.6049 | 0.92883 | -0.099814 | 0.92748 | -0.099669
55.74 | -21.8898 | 0.08887 | -0.018188 | 110.5579 | 88.6681 | -1.558 | -0.01444 | 99.613 | -10.9449 | 103.2613 | 0.92503 | -0.10164 | 0.92369 | -0.10149
55.76 | -21.916 | 0.087932 | -0.018546 | 110.1255 | 88.2095 | -1.1256 | -0.010432 | 99.1675 | -10.958 | 102.8202 | 0.9209 | -0.10176 | 0.91956 | -0.10161
55.78 | -21.7851 | 0.087932 | -0.018617 | 109.9319 | 88.1468 | -0.932 | -0.008638 | 99.0393 | -10.8926 | 102.6702 | 0.91971 | -0.10115 | 0.91837 | -0.101
55.8 | -21.4185 | 0.087557 | -0.018617 | 109.71 | 88.2915 | -0.7101 | -0.0065814 | 99.0007 | -10.7093 | 102.5705 | 0.91935 | -0.099449 | 0.91801 | -0.099304
55.82 | -20.9472 | 0.087557 | -0.018044 | 109.9087 | 88.9615 | -0.9088 | -0.008423 | 99.4351 | -10.4736 | 102.9263 | 0.92338 | -0.097261 | 0.92204 | -0.097119
55.84 | -18.931 | 0.087557 | -0.016254 | 108.8677 | 89.9367 | 0.1322 | 0.00123 | 99.4022 | -9.4655 | 102.5574 | 0.92308 | -0.0879 | 0.92173 | -0.087771
55.86 | -17.1243 | 0.088495 | -0.014536 | 108.6212 | 91.4969 | 0.3787 | 0.0035099 | 100.059 | -8.5622 | 102.9131 | 0.92918 | -0.079511 | 0.92782 | -0.079395
55.88 | -15.082 | 0.088495 | -0.012889 | 107.9844 | 92.9024 | 1.0155 | 0.0094119 | 100.4434 | -7.541 | 102.9571 | 0.93275 | -0.070028 | 0.93139 | -0.069926
55.9 | -13.1967 | 0.089995 | -0.011242 | 106.5754 | 93.3787 | 1.4245 | 0.013203 | 99.977 | -6.5984 | 102.1765 | 0.92842 | -0.061274 | 0.92706 | -0.061185
55.92 | -10.7093 | 0.089995 | -0.0090938 | 106.3474 | 95.6381 | 1.6525 | 0.015316 | 100.9928 | -5.3546 | 102.7776 | 0.93785 | -0.049725 | 0.93648 | -0.049652
55.94 | -8.3527 | 0.089995 | -0.0067308 | 105.9072 | 97.5545 | 2.0927 | 0.019396 | 101.7308 | -4.1764 | 103.123 | 0.9447 | -0.038783 | 0.94333 | -0.038726
55.96 | -5.7867 | 0.092995 | -0.0042963 | 105.8746 | 100.0879 | 2.1253 | 0.019698 | 102.9813 | -2.8933 | 103.9457 | 0.95631 | -0.026868 | 0.95492 | -0.026829
55.98 | -2.985 | 0.092995 | -0.0014321 | 105.6931 | 102.7081 | 2.3068 | 0.02138 | 104.2006 | -1.4925 | 104.6981 | 0.96764 | -0.01386 | 0.96623 | -0.013839
56 | -0.36658 | 0.092995 | 0.00071604 | 105.5959 | 105.2293 | 2.404 | 0.022281 | 105.4126 | -0.18329 | 105.4737 | 0.97889 | -0.0017 | 0.97747 | -0.0017
56.02 | 2.4875 | 0.095057 | 0.003437 | 104.918 | 107.4055 | 2.0819 | 0.019296 | 106.1617 | 1.2437 | 105.7472 | 0.98585 | 0.01155 | 0.98441 | 0.011533
56.04 | 5.2368 | 0.095057 | 0.00601 | 105.0283 | 110.2651 | 1.9716 | 0.018273 | 107.6467 | 2.6184 | 106.7739 | 0.99964 | 0.024315 | 0.99818 | 0.02428
56.06 | 8.0909 | 0.098432 | 0.0085925 | 104.6573 | 112.7482 | 2.3426 | 0.021712 | 108.7027 | 4.0454 | 107.3543 | 1.0094 | 0.037567 | 1.008 | 0.037512
56.08 | 10.3951 | 0.098432 | 0.010884 | 105.2722 | 115.6673 | 1.7277 | 0.016013 | 110.4697 | 5.1975 | 108.7372 | 1.0259 | 0.048266 | 1.0244 | 0.048195
56.1 | 12.9611 | 0.098432 | 0.013318 | 105.2835 | 118.2446 | 1.7164 | 0.015908 | 111.764 | 6.4805 | 109.6039 | 1.0379 | 0.06018 | 1.0364 | 0.060093
56.12 | 14.663 | 0.10106 | 0.015252 | 105.321 | 119.984 | 1.6789 | 0.01556 | 112.6525 | 7.3315 | 110.2087 | 1.0461 | 0.068083 | 1.0446 | 0.067983
56.14 | 16.9149 | 0.10106 | 0.017257 | 105.4747 | 122.3896 | 1.5252 | 0.014136 | 113.9321 | 8.4574 | 111.113 | 1.058 | 0.078538 | 1.0565 | 0.078424
56.16 | 18.5645 | 0.10256 | 0.018904 | 105.7505 | 124.315 | 1.2494 | 0.01158 | 115.0327 | 9.2822 | 111.9387 | 1.0682 | 0.086197 | 1.0667 | 0.086072
56.18 | 19.7427 | 0.10256 | 0.020192 | 105.5295 | 125.2722 | 1.4704 | 0.013628 | 115.4009 | 9.8714 | 112.1104 | 1.0716 | 0.091668 | 1.0701 | 0.091535
56.2 | 20.8425 | 0.10256 | 0.021195 | 105.4948 | 126.3373 | 1.5051 | 0.01395 | 115.916 | 10.4212 | 112.4423 | 1.0764 | 0.096775 | 1.0749 | 0.096634
56.22 | 21.5233 | 0.10368 | 0.022126 | 105.6504 | 127.1737 | 1.3495 | 0.012508 | 116.412 | 10.7616 | 112.8248 | 1.081 | 0.099936 | 1.0795 | 0.09979
56.24 | 21.8113 | 0.10368 | 0.022555 | 105.6276 | 127.4389 | 1.3723 | 0.012719 | 116.5332 | 10.9056 | 112.898 | 1.0822 | 0.10127 | 1.0806 | 0.10113
56.26 | 21.6804 | 0.10368 | 0.02277 | 105.9314 | 127.6118 | 1.0685 | 0.0099031 | 116.7716 | 10.8402 | 113.1582 | 1.0844 | 0.10067 | 1.0828 | 0.10052
56.28 | 21.4971 | 0.10443 | 0.02277 | 106.3027 | 127.7998 | 0.6972 | 0.0064618 | 117.0512 | 10.7485 | 113.4684 | 1.087 | 0.099814 | 1.0854 | 0.099669
56.3 | 21.2091 | 0.10443 | 0.022627 | 106.2961 | 127.5052 | 0.7038 | 0.006523 | 116.9006 | 10.6045 | 113.3658 | 1.0856 | 0.098477 | 1.084 | 0.098333
56.32 | 20.4497 | 0.10481 | 0.022126 | 106.4521 | 126.9018 | 0.5478 | 0.0050772 | 116.677 | 10.2249 | 113.2687 | 1.0835 | 0.094951 | 1.0819 | 0.094813
56.34 | 18.8787 | 0.10481 | 0.020622 | 106.706 | 125.5847 | 0.2939 | 0.0027239 | 116.1453 | 9.4393 | 112.9989 | 1.0786 | 0.087656 | 1.077 | 0.087529
56.36 | 17.0458 | 0.10481 | 0.01919 | 107.2834 | 124.3292 | -0.2835 | -0.0026276 | 115.8063 | 8.5229 | 112.9653 | 1.0754 | 0.079146 | 1.0738 | 0.079031
56.38 | 15.1605 | 0.10406 | 0.017901 | 108.4722 | 123.6327 | -0.4723 | -0.00438 | 116.0525 | 7.5803 | 113.5257 | 1.0777 | 0.070393 | 1.0761 | 0.07029
56.4 | 13.4848 | 0.10406 | 0.016469 | 109.1177 | 122.6025 | -1.1178 | -0.01036 | 115.8601 | 6.7424 | 113.6126 | 1.0759 | 0.062612 | 1.0743 | 0.06252
56.42 | 10.7093 | 0.10256 | 0.014894 | 109.6821 | 120.3914 | -1.6822 | -0.015591 | 115.0367 | 5.3546 | 113.2519 | 1.0683 | 0.049725 | 1.0667 | 0.049652
56.44 | 8.3527 | 0.10256 | 0.01296 | 109.6993 | 118.052 | -1.6994 | -0.01575 | 113.8757 | 4.1764 | 112.4835 | 1.0575 | 0.038783 | 1.0559 | 0.038726
56.46 | 5.4201 | 0.10256 | 0.010526 | 109.8731 | 115.2932 | -1.8732 | -0.017361 | 112.5831 | 2.71 | 111.6798 | 1.0455 | 0.025166 | 1.044 | 0.02513
56.48 | 2.697 | 0.099744 | 0.0079481 | 110.0738 | 112.7708 | -2.0739 | -0.019221 | 111.4223 | 1.3485 | 110.9728 | 1.0347 | 0.012522 | 1.0332 | 0.012504
56.5 | -0.052368 | 0.099744 | 0.0054419 | 110.2307 | 110.1783 | -2.2308 | -0.020676 | 110.2045 | -0.026184 | 110.2132 | 1.0234 | -0.000243 | 1.0219 | -0.000243
56.52 | -2.7493 | 0.099744 | 0.0029358 | 110.2164 | 107.4671 | -2.2165 | -0.020543 | 108.8417 | -1.3747 | 109.3 | 1.0107 | -0.012765 | 1.0093 | -0.012747
56.54 | -5.3677 | 0.097682 | 0.00043 | 111.1592 | 105.7915 | -2.1593 | -0.020013 | 108.4753 | -2.6839 | 109.37 | 1.0073 | -0.024923 | 1.0059 | -0.024887
56.56 | -8.1956 | 0.097682 | -0.0021481 | 111.2968 | 103.1012 | -2.2969 | -0.021288 | 107.199 | -4.0978 | 108.5649 | 0.99548 | -0.038053 | 0.99403 | -0.037998
56.58 | -10.6045 | 0.093557 | -0.0046543 | 111.1876 | 100.5831 | -2.1877 | -0.020276 | 105.8853 | -5.3023 | 107.6528 | 0.98328 | -0.049238 | 0.98185 | -0.049167
56.6 | -12.8302 | 0.093557 | -0.0070888 | 111.1826 | 98.3524 | -2.1827 | -0.0202 | 104.7675 | -6.4151 | 106.9059 | 0.9729 | -0.059572 | 0.97148 | -0.059486
56.62 | -15.0558 | 0.093557 | -0.0093086 | 111.0099 | 95.9541 | -2.01 | -0.018629 | 103.482 | -7.5279 | 105.9913 | 0.96096 | -0.069906 | 0.95956 | -0.069804
56.64 | -16.8625 | 0.091307 | -0.011528 | 110.9366 | 94.0741 | -1.9367 | -0.01795 | 102.5053 | -8.4313 | 105.3158 | 0.95189 | -0.078295 | 0.95051 | -0.078181
56.66 | -18.4859 | 0.091307 | -0.01339 | 110.751 | 92.2651 | -1.7511 | -0.01623 | 101.508 | -9.243 | 104.589 | 0.94263 | -0.085833 | 0.94126 | -0.085708
56.68 | -19.7689 | 0.089995 | -0.015037 | 110.6052 | 90.8363 | -1.6053 | -0.014878 | 100.7207 | -9.8845 | 104.0156 | 0.93532 | -0.09179 | 0.93396 | -0.091656
56.7 | -20.8948 | 0.089995 | -0.016397 | 110.4976 | 89.6028 | -1.4977 | -0.013881 | 100.0502 | -10.4474 | 103.5327 | 0.92909 | -0.097018 | 0.92774 | -0.096876
56.72 | -21.6542 | 0.089995 | -0.017471 | 110.5732 | 88.919 | -1.5733 | -0.014582 | 99.7461 | -10.8271 | 103.3551 | 0.92627 | -0.10054 | 0.92492 | -0.1004
56.74 | -21.9422 | 0.08887 | -0.017973 | 110.5862 | 88.644 | -1.5863 | -0.014702 | 99.6151 | -10.9711 | 103.2721 | 0.92505 | -0.10188 | 0.92371 | -0.10173
56.76 | -21.916 | 0.08887 | -0.018331 | 110.0629 | 88.1469 | -1.063 | -0.0098522 | 99.1049 | -10.958 | 102.7576 | 0.92032 | -0.10176 | 0.91898 | -0.10161
56.78 | -21.6542 | 0.08887 | -0.018402 | 109.9714 | 88.3172 | -0.9715 | -0.0090041 | 99.1443 | -10.8271 | 102.7533 | 0.92068 | -0.10054 | 0.91934 | -0.1004
56.8 | -21.3138 | 0.08812 | -0.018402 | 110.1976 | 88.8838 | -1.1977 | -0.0111 | 99.5407 | -10.6569 | 103.093 | 0.92436 | -0.098963 | 0.92302 | -0.098819
56.82 | -20.921 | 0.08812 | -0.017973 | 109.7352 | 88.8142 | -0.7353 | -0.0068149 | 99.2747 | -10.4605 | 102.7615 | 0.92189 | -0.097139 | 0.92055 | -0.096998
56.84 | -18.9572 | 0.088682 | -0.016183 | 108.9637 | 90.0065 | 0.0362 | 0.000336 | 99.4851 | -9.4786 | 102.6446 | 0.92385 | -0.088021 | 0.9225 | -0.087893
56.86 | -16.9411 | 0.088682 | -0.0144 | 108.486 | 91.5449 | 0.5139 | 0.00476 | 100.0155 | -8.4705 | 102.839 | 0.92877 | -0.07866 | 0.92742 | -0.078545
56.88 | -15.1344 | 0.088682 | -0.0128 | 108.0162 | 92.8818 | 0.9837 | 0.0091172 | 100.449 | -7.5672 | 102.9714 | 0.9328 | -0.070271 | 0.93144 | -0.070169
56.9 | -13.2229 | 0.090557 | -0.011027 | 106.6165 | 93.3936 | 1.3834 | 0.012822 | 100.005 | -6.6115 | 102.2089 | 0.92868 | -0.061396 | 0.92732 | -0.061306
56.92 | -10.814 | 0.090557 | -0.0089505 | 106.3466 | 95.5326 | 1.6533 | 0.015323 | 100.9396 | -5.407 | 102.7419 | 0.93735 | -0.050211 | 0.93599 | -0.050138
56.94 | -8.1956 | 0.092807 | -0.0066592 | 105.8635 | 97.6679 | 2.1364 | 0.019801 | 101.7657 | -4.0978 | 103.1316 | 0.94503 | -0.038053 | 0.94365 | -0.037998
56.96 | -5.5248 | 0.092807 | -0.0040098 | 105.8393 | 100.3145 | 2.1606 | 0.020025 | 103.0769 | -2.7624 | 103.9977 | 0.9572 | -0.025653 | 0.95581 | -0.025615
56.98 | -2.9064 | 0.092807 | -0.0013605 | 105.6545 | 102.7481 | 2.3454 | 0.021738 | 104.2013 | -1.4532 | 104.6857 | 0.96764 | -0.013495 | 0.96623 | -0.013475
57 | -0.20947 | 0.095432 | 0.0010025 | 104.7128 | 104.5033 | 2.2871 | 0.021197 | 104.6081 | -0.10474 | 104.643 | 0.97142 | -0.000973 | 0.97001 | -0.000971
57.02 | 2.7231 | 0.095432 | 0.0035802 | 104.5161 | 107.2392 | 2.4838 | 0.02302 | 105.8777 | 1.3616 | 105.4238 | 0.98321 | 0.012644 | 0.98178 | 0.012625
57.04 | 5.4201 | 0.095432 | 0.006158 | 104.8986 | 110.3187 | 2.1013 | 0.019475 | 107.6086 | 2.71 | 106.7053 | 0.99928 | 0.025166 | 0.99783 | 0.02513
57.06 | 7.9861 | 0.098244 | 0.0085925 | 104.77 | 112.7561 | 2.2299 | 0.020667 | 108.7631 | 3.9931 | 107.432 | 1.01 | 0.037081 | 1.0085 | 0.037027
57.08 | 10.5783 | 0.098244 | 0.011099 | 104.992 | 115.5703 | 2.0079 | 0.01861 | 110.2812 | 5.2892 | 108.5181 | 1.0241 | 0.049117 | 1.0226 | 0.049045
57.1 | 12.9611 | 0.10143 | 0.013318 | 105.2839 | 118.245 | 1.716 | 0.015904 | 111.7644 | 6.4805 | 109.6043 | 1.0379 | 0.06018 | 1.0364 | 0.060093
57.12 | 14.9249 | 0.10143 | 0.015467 | 105.2749 | 120.1998 | 1.725 | 0.015988 | 112.7373 | 7.4624 | 110.2499 | 1.0469 | 0.069298 | 1.0454 | 0.069197
57.14 | 16.9411 | 0.10143 | 0.017328 | 105.7051 | 122.6462 | 1.2948 | 0.012001 | 114.1756 | 8.4705 | 111.3521 | 1.0603 | 0.07866 | 1.0587 | 0.078545
57.16 | 18.4597 | 0.10274 | 0.018975 | 105.5428 | 124.0025 | 1.4571 | 0.013505 | 114.7727 | 9.2299 | 111.696 | 1.0658 | 0.085711 | 1.0643 | 0.085586
57.18 | 19.9522 | 0.10274 | 0.020336 | 105.4769 | 125.4291 | 1.523 | 0.014116 | 115.453 | 9.9761 | 112.1276 | 1.0721 | 0.092641 | 1.0706 | 0.092506
57.2 | 20.7639 | 0.10387 | 0.021266 | 105.5969 | 126.3608 | 1.403 | 0.013 | 115.9789 | 10.382 | 112.5182 | 1.077 | 0.09641 | 1.0754 | 0.096269
57.22 | 21.5233 | 0.10387 | 0.022197 | 105.4783 | 127.0016 | 1.5216 | 0.014103 | 116.2399 | 10.7616 | 112.6527 | 1.0794 | 0.099936 | 1.0779 | 0.09979
57.24 | 22.0208 | 0.10387 | 0.022627 | 105.5835 | 127.6043 | 1.4164 | 0.013128 | 116.5939 | 11.0104 | 112.9238 | 1.0827 | 0.10225 | 1.0811 | 0.1021
57.26 | 21.7065 | 0.10499 | 0.022842 | 105.7863 | 127.4928 | 1.2136 | 0.0112 | 116.6396 | 10.8533 | 113.0218 | 1.0831 | 0.10079 | 1.0816 | 0.10064
57.28 | 21.4971 | 0.10499 | 0.02277 | 105.9104 | 127.4075 | 1.0895 | 0.0101 | 116.6589 | 10.7485 | 113.0761 | 1.0833 | 0.099814 | 1.0817 | 0.099669
57.3 | 21.2614 | 0.10499 | 0.02277 | 106.2258 | 127.4872 | 0.7741 | 0.0071746 | 116.8565 | 10.6307 | 113.3129 | 1.0852 | 0.09872 | 1.0836 | 0.098576
57.32 | 20.5283 | 0.10537 | 0.022197 | 106.1754 | 126.7037 | 0.8245 | 0.0076417 | 116.4395 | 10.2641 | 113.0182 | 1.0813 | 0.095316 | 1.0797 | 0.095177
57.34 | 18.9834 | 0.10537 | 0.020765 | 106.9778 | 125.9612 | 0.0221 | 0.00020483 | 116.4695 | 9.4917 | 113.3056 | 1.0816 | 0.088143 | 1.08 | 0.088014
57.36 | 16.8363 | 0.10499 | 0.01919 | 108.3388 | 125.1751 | -0.3389 | -0.003141 | 116.757 | 8.4182 | 113.9509 | 1.0842 | 0.078173 | 1.0827 | 0.07806
57.38 | 15.0558 | 0.10499 | 0.017973 | 108.5521 | 123.6079 | -0.5522 | -0.0051179 | 116.08 | 7.5279 | 113.5707 | 1.078 | 0.069906 | 1.0764 | 0.069804
57.4 | 13.1967 | 0.10499 | 0.016469 | 108.9627 | 122.1594 | -0.9628 | -0.0089235 | 115.5611 | 6.5984 | 113.3616 | 1.0731 | 0.061274 | 1.0716 | 0.061185
57.42 | 10.8664 | 0.10331 | 0.014822 | 109.272 | 120.1384 | -1.2721 | -0.01179 | 114.7052 | 5.4332 | 112.8941 | 1.0652 | 0.050454 | 1.0636 | 0.050381
57.44 | 8.4574 | 0.10331 | 0.013104 | 109.7172 | 118.1746 | -1.7173 | -0.015916 | 113.9459 | 4.2287 | 112.5363 | 1.0581 | 0.039269 | 1.0566 | 0.039212
57.46 | 5.7867 | 0.10124 | 0.010669 | 110.1856 | 115.9723 | -2.1857 | -0.020258 | 113.0789 | 2.8933 | 112.1145 | 1.0501 | 0.026868 | 1.0486 | 0.026829
57.48 | 2.8802 | 0.10124 | 0.0081629 | 110.1076 | 112.9878 | -2.1077 | -0.019535 | 111.5477 | 1.4401 | 111.0677 | 1.0359 | 0.013373 | 1.0344 | 0.013354
57.5 | 0.18329 | 0.10124 | 0.0057283 | 110.0718 | 110.2551 | -2.0719 | -0.019203 | 110.1634 | 0.091644 | 110.1329 | 1.023 | 0.000851 | 1.0215 | 0.00085
57.52 | -2.7231 | 0.098619 | 0.0031506 | 111.2122 | 108.4891 | -2.2123 | -0.020504 | 109.8506 | -1.3616 | 110.3045 | 1.0201 | -0.012644 | 1.0186 | -0.012625
57.54 | -5.2892 | 0.098619 | 0.000573 | 111.22 | 105.9308 | -2.2201 | -0.020576 | 108.5754 | -2.6446 | 109.4569 | 1.0083 | -0.024558 | 1.0068 | -0.024523
57.56 | -7.9599 | 0.098619 | -0.0020765 | 111.2827 | 103.3228 | -2.2828 | -0.021158 | 107.3027 | -3.98 | 108.6294 | 0.99644 | -0.036959 | 0.99499 | -0.036905
57.58 | -10.5522 | 0.095994 | -0.0045111 | 110.9276 | 100.3754 | -1.9277 | -0.017866 | 105.6515 | -5.2761 | 107.4102 | 0.98111 | -0.048995 | 0.97968 | -0.048924
57.6 | -12.5945 | 0.095994 | -0.0068024 | 111.2219 | 98.6274 | -2.222 | -0.020594 | 104.9246 | -6.2973 | 107.0237 | 0.97436 | -0.058478 | 0.97294 | -0.058393
57.62 | -14.9249 | 0.093182 | -0.0093086 | 110.8235 | 95.8986 | -1.8236 | -0.016902 | 103.3611 | -7.4624 | 105.8485 | 0.95984 | -0.069298 | 0.95844 | -0.069197
57.64 | -16.8101 | 0.093182 | -0.011385 | 110.6489 | 93.8388 | -1.649 | -0.0153 | 102.2438 | -8.4051 | 105.0455 | 0.94947 | -0.078052 | 0.94808 | -0.077938
57.66 | -18.5121 | 0.093182 | -0.013318 | 110.5917 | 92.0796 | -1.5918 | -0.014753 | 101.3357 | -9.256 | 104.421 | 0.94103 | -0.085954 | 0.93966 | -0.085829
57.68 | -19.638 | 0.090557 | -0.015037 | 110.5149 | 90.8769 | -1.515 | -0.014041 | 100.6959 | -9.819 | 103.9689 | 0.93509 | -0.091182 | 0.93373 | -0.091049
57.7 | -20.7639 | 0.090557 | -0.016397 | 110.5081 | 89.7442 | -1.5082 | -0.013978 | 100.1261 | -10.382 | 103.5868 | 0.9298 | -0.09641 | 0.92845 | -0.096269
57.72 | -21.4971 | 0.090557 | -0.017328 | 110.7729 | 89.2758 | -1.773 | -0.016433 | 100.0244 | -10.7485 | 103.6072 | 0.92885 | -0.099814 | 0.9275 | -0.099669
57.74 | -21.7589 | 0.089432 | -0.017973 | 110.44 | 88.6811 | -1.4401 | -0.013347 | 99.5605 | -10.8795 | 103.187 | 0.92455 | -0.10103 | 0.9232 | -0.10088
57.76 | -21.7589 | 0.089432 | -0.018331 | 110.3558 | 88.5969 | -1.3559 | -0.012567 | 99.4763 | -10.8795 | 103.1028 | 0.92377 | -0.10103 | 0.92242 | -0.10088
57.78 | -21.5233 | 0.08887 | -0.018402 | 110.4688 | 88.9455 | -1.4689 | -0.0136 | 99.7072 | -10.7616 | 103.2944 | 0.92591 | -0.099936 | 0.92456 | -0.09979
57.8 | -21.2091 | 0.08887 | -0.018402 | 110.2105 | 89.0014 | -1.2106 | -0.01122 | 99.606 | -10.6045 | 103.1408 | 0.92497 | -0.098477 | 0.92362 | -0.098333
57.82 | -20.7116 | 0.08887 | -0.017901 | 109.9313 | 89.2197 | -0.9314 | -0.00863 | 99.5755 | -10.3558 | 103.0274 | 0.92469 | -0.096167 | 0.92334 | -0.096027
57.84 | -18.7216 | 0.08887 | -0.016111 | 109.3215 | 90.5999 | -0.3216 | -0.00298 | 99.9607 | -9.3608 | 103.081 | 0.92826 | -0.086927 | 0.92691 | -0.0868
57.86 | -16.9149 | 0.08887 | -0.014392 | 108.7177 | 91.8028 | 0.2822 | 0.00262 | 100.2603 | -8.4574 | 103.0794 | 0.93105 | -0.078538 | 0.92969 | -0.078424
57.88 | -15.1082 | 0.090557 | -0.012746 | 107.104 | 91.9958 | 0.8959 | 0.0083034 | 99.5499 | -7.5541 | 102.0679 | 0.92445 | -0.070149 | 0.9231 | -0.070047
57.9 | -12.8302 | 0.090557 | -0.010955 | 106.6528 | 93.8226 | 1.3471 | 0.012485 | 100.2377 | -6.4151 | 102.3761 | 0.93084 | -0.059572 | 0.92948 | -0.059486
57.92 | -10.5783 | 0.090557 | -0.00888 | 106.3572 | 95.7789 | 1.6427 | 0.015225 | 101.068 | -5.2892 | 102.8311 | 0.93855 | -0.049117 | 0.93718 | -0.049045
57.94 | -8.0647 | 0.09262 | -0.006516 | 106.2245 | 98.1598 | 1.7754 | 0.016455 | 102.1922 | -4.0323 | 103.5363 | 0.94899 | -0.037445 | 0.9476 | -0.037391
57.96 | -5.4986 | 0.09262 | -0.0040098 | 105.7901 | 100.2915 | 2.2098 | 0.020481 | 103.0408 | -2.7493 | 103.9572 | 0.95687 | -0.025531 | 0.95547 | -0.025494
57.98 | -2.5398 | 0.09262 | -0.0012889 | 105.77 | 103.2302 | 2.2299 | 0.020667 | 104.5001 | -1.2699 | 104.9234 | 0.97042 | -0.011793 | 0.969 | -0.011776
58 | -0.1571 | 0.095807 | 0.0010741 | 104.9752 | 104.8181 | 2.0247 | 0.018765 | 104.8966 | -0.078552 | 104.9228 | 0.9741 | -0.000729 | 0.97268 | -0.000728
58.02 | 2.9064 | 0.095807 | 0.0036518 | 104.7823 | 107.6887 | 2.2176 | 0.020553 | 106.2355 | 1.4532 | 105.7511 | 0.98653 | 0.013495 | 0.9851 | 0.013475
58.04 | 5.6296 | 0.098619 | 0.0062296 | 104.5965 | 110.2261 | 2.4034 | 0.022275 | 107.4113 | 2.8148 | 106.473 | 0.99745 | 0.026139 | 0.996 | 0.026101
58.06 | 8.0647 | 0.098619 | 0.0086641 | 105.0971 | 113.1618 | 1.9028 | 0.017636 | 109.1294 | 4.0323 | 107.7853 | 1.0134 | 0.037445 | 1.0119 | 0.037391
58.08 | 10.6307 | 0.098619 | 0.011099 | 105.2082 | 115.8389 | 1.7917 | 0.016606 | 110.5236 | 5.3154 | 108.7518 | 1.0264 | 0.04936 | 1.0249 | 0.049288
58.1 | 13.0396 | 0.10143 | 0.013533 | 105.1235 | 118.1631 | 1.8764 | 0.017391 | 111.6433 | 6.5198 | 109.47 | 1.0368 | 0.060545 | 1.0352 | 0.060457
58.12 | 15.1344 | 0.10143 | 0.015538 | 105.5835 | 120.7179 | 1.4164 | 0.013128 | 113.1507 | 7.5672 | 110.6283 | 1.0507 | 0.070271 | 1.0492 | 0.070169
58.14 | 17.0458 | 0.10312 | 0.0174 | 106.0084 | 123.0542 | 0.9915 | 0.0091895 | 114.5313 | 8.5229 | 111.6903 | 1.0636 | 0.079146 | 1.062 | 0.079031
58.16 | 18.5121 | 0.10312 | 0.018975 | 105.4223 | 123.9344 | 1.5776 | 0.014622 | 114.6783 | 9.256 | 111.593 | 1.0649 | 0.085954 | 1.0634 | 0.085829
58.18 | 20.0308 | 0.10312 | 0.020407 | 105.678 | 125.7088 | 1.3219 | 0.012252 | 115.6934 | 10.0154 | 112.3549 | 1.0744 | 0.093006 | 1.0728 | 0.09287
58.2 | 20.9734 | 0.10443 | 0.021338 | 105.4186 | 126.392 | 1.5813 | 0.014656 | 115.9053 | 10.4867 | 112.4097 | 1.0763 | 0.097382 | 1.0748 | 0.097241
58.22 | 21.6804 | 0.10443 | 0.022197 | 105.5877 | 127.2681 | 1.4122 | 0.013089 | 116.4279 | 10.8402 | 112.8145 | 1.0812 | 0.10067 | 1.0796 | 0.10052
58.24 | 21.9946 | 0.10443 | 0.022699 | 105.8922 | 127.8868 | 1.1077 | 0.0103 | 116.8895 | 10.9973 | 113.2237 | 1.0855 | 0.10212 | 1.0839 | 0.10198
58.26 | 21.9684 | 0.10537 | 0.022913 | 105.9733 | 127.9417 | 1.0266 | 0.00951 | 116.9575 | 10.9842 | 113.2961 | 1.0861 | 0.102 | 1.0845 | 0.10185
58.28 | 21.6804 | 0.10537 | 0.022913 | 106.0336 | 127.714 | 0.9663 | 0.00896 | 116.8738 | 10.8402 | 113.2604 | 1.0853 | 0.10067 | 1.0837 | 0.10052
58.3 | 21.3138 | 0.10593 | 0.022842 | 106.3444 | 127.6582 | 0.6555 | 0.00608 | 117.0013 | 10.6569 | 113.449 | 1.0865 | 0.098963 | 1.0849 | 0.098819
58.32 | 20.633 | 0.10593 | 0.022197 | 106.4473 | 127.0803 | 0.5526 | 0.00512 | 116.7638 | 10.3165 | 113.325 | 1.0843 | 0.095802 | 1.0827 | 0.095662
58.34 | 19.0096 | 0.10593 | 0.020837 | 106.4431 | 125.4527 | 0.5568 | 0.0051606 | 115.9479 | 9.5048 | 112.7796 | 1.0767 | 0.088264 | 1.0752 | 0.088136
58.36 | 17.1505 | 0.10574 | 0.019333 | 107.9661 | 125.1166 | 0.0338 | 0.00031327 | 116.5414 | 8.5753 | 113.6829 | 1.0822 | 0.079632 | 1.0807 | 0.079516
58.38 | 15.4748 | 0.10574 | 0.018188 | 108.6573 | 124.1321 | -0.6574 | -0.006093 | 116.3947 | 7.7374 | 113.8156 | 1.0809 | 0.071851 | 1.0793 | 0.071747
58.4 | 13.4062 | 0.10462 | 0.016684 | 108.9923 | 122.3985 | -0.9924 | -0.0091978 | 115.6954 | 6.7031 | 113.461 | 1.0744 | 0.062247 | 1.0728 | 0.062156
58.42 | 10.8926 | 0.10462 | 0.014965 | 109.4466 | 120.3392 | -1.4467 | -0.013408 | 114.8929 | 5.4463 | 113.0775 | 1.0669 | 0.050576 | 1.0654 | 0.050502
58.44 | 8.3789 | 0.10462 | 0.013247 | 109.9164 | 118.2953 | -1.9165 | -0.017763 | 114.1058 | 4.1894 | 112.7094 | 1.0596 | 0.038904 | 1.0581 | 0.038848
58.46 | 5.8129 | 0.10218 | 0.010812 | 110.2059 | 116.0188 | -2.206 | -0.020446 | 113.1123 | 2.9064 | 112.1435 | 1.0504 | 0.02699 | 1.0489 | 0.026951
58.48 | 2.8541 | 0.10218 | 0.0082345 | 110.2679 | 113.122 | -2.268 | -0.02102 | 111.6949 | 1.427 | 111.2193 | 1.0372 | 0.013252 | 1.0357 | 0.013232
58.5 | 0.20947 | 0.10218 | 0.0057283 | 110.1703 | 110.3798 | -2.1704 | -0.020116 | 110.275 | 0.10474 | 110.2401 | 1.024 | 0.000973 | 1.0226 | 0.000971
58.52 | -2.6184 | 0.099557 | 0.0032222 | 111.2847 | 108.6663 | -2.2848 | -0.021176 | 109.9755 | -1.3092 | 110.4119 | 1.0213 | -0.012158 | 1.0198 | -0.01214
58.54 | -5.3415 | 0.099557 | 0.00064444 | 111.5876 | 106.2461 | -2.5877 | -0.023983 | 108.9168 | -2.6708 | 109.8071 | 1.0114 | -0.024802 | 1.01 | -0.024765
58.56 | -8.0123 | 0.096932 | -0.0019333 | 111.5663 | 103.554 | -2.5664 | -0.023786 | 107.5601 | -4.0062 | 108.8955 | 0.99883 | -0.037202 | 0.99738 | -0.037148
58.58 | -10.5522 | 0.096932 | -0.0043679 | 111.4715 | 100.9193 | -2.4716 | -0.022907 | 106.1954 | -5.2761 | 107.9541 | 0.98616 | -0.048995 | 0.98472 | -0.048924
58.6 | -12.8302 | 0.096932 | -0.006874 | 111.2239 | 98.3937 | -2.224 | -0.020613 | 104.8088 | -6.4151 | 106.9472 | 0.97328 | -0.059572 | 0.97187 | -0.059486
58.62 | -14.9511 | 0.094119 | -0.0090938 | 111.1678 | 96.2167 | -2.1679 | -0.020093 | 103.6923 | -7.4755 | 106.1841 | 0.96292 | -0.06942 | 0.96151 | -0.069319
58.64 | -16.8363 | 0.094119 | -0.011313 | 110.923 | 94.0867 | -1.9231 | -0.017824 | 102.5048 | -8.4182 | 105.3109 | 0.95189 | -0.078173 | 0.9505 | -0.07806
58.66 | -18.5121 | 0.091495 | -0.013247 | 110.7553 | 92.2432 | -1.7554 | -0.016269 | 101.4993 | -9.256 | 104.5846 | 0.94255 | -0.085954 | 0.94118 | -0.085829
58.68 | -19.638 | 0.091495 | -0.014822 | 110.559 | 90.921 | -1.5591 | -0.01445 | 100.74 | -9.819 | 104.013 | 0.9355 | -0.091182 | 0.93414 | -0.091049
58.7 | -20.7377 | 0.091495 | -0.016254 | 110.6594 | 89.9217 | -1.6595 | -0.015381 | 100.2905 | -10.3689 | 103.7468 | 0.93133 | -0.096288 | 0.92997 | -0.096148
58.72 | -21.4447 | 0.090557 | -0.017257 | 110.3427 | 88.898 | -1.3428 | -0.012445 | 99.6203 | -10.7224 | 103.1945 | 0.9251 | -0.099571 | 0.92376 | -0.099426
58.74 | -21.8898 | 0.090557 | -0.017901 | 110.5198 | 88.63 | -1.5199 | -0.014087 | 99.5749 | -10.9449 | 103.2232 | 0.92468 | -0.10164 | 0.92333 | -0.10149
58.76 | -21.6542 | 0.08962 | -0.018259 | 110.3207 | 88.6665 | -1.3208 | -0.012242 | 99.4936 | -10.8271 | 103.1026 | 0.92393 | -0.10054 | 0.92258 | -0.1004
58.78 | -21.5756 | 0.08962 | -0.018331 | 110.1871 | 88.6115 | -1.1872 | -0.011003 | 99.3993 | -10.7878 | 102.9952 | 0.92305 | -0.10018 | 0.92171 | -0.10003
58.8 | -21.2352 | 0.08962 | -0.018331 | 110.0856 | 88.8504 | -1.0857 | -0.0101 | 99.468 | -10.6176 | 103.0072 | 0.92369 | -0.098598 | 0.92234 | -0.098455
58.82 | -20.7116 | 0.089432 | -0.017829 | 109.6652 | 88.9536 | -0.6653 | -0.0061662 | 99.3094 | -10.3558 | 102.7613 | 0.92222 | -0.096167 | 0.92087 | -0.096027
58.84 | -18.7739 | 0.089432 | -0.015968 | 109.1912 | 90.4173 | -0.1913 | -0.00177 | 99.8042 | -9.387 | 102.9332 | 0.92681 | -0.08717 | 0.92546 | -0.087043
58.86 | -16.9672 | 0.089432 | -0.014321 | 108.6188 | 91.6516 | 0.3811 | 0.00353 | 100.1352 | -8.4836 | 102.9631 | 0.92988 | -0.078781 | 0.92853 | -0.078667
58.88 | -15.082 | 0.09037 | -0.0127 | 107.1478 | 92.0658 | 0.8521 | 0.0078975 | 99.6068 | -7.541 | 102.1205 | 0.92498 | -0.070028 | 0.92363 | -0.069926
58.9 | -13.1182 | 0.09037 | -0.010955 | 106.5625 | 93.4443 | 1.4374 | 0.013322 | 100.0034 | -6.5591 | 102.1898 | 0.92866 | -0.06091 | 0.92731 | -0.060821
58.92 | -10.6307 | 0.092432 | -0.0088073 | 106.3572 | 95.7265 | 1.6427 | 0.015225 | 101.0418 | -5.3154 | 102.8136 | 0.9383 | -0.04936 | 0.93694 | -0.049288
58.94 | -8.2218 | 0.092432 | -0.006516 | 105.8965 | 97.6747 | 2.1034 | 0.019495 | 101.7856 | -4.1109 | 103.1559 | 0.94521 | -0.038175 | 0.94383 | -0.038119
58.96 | -5.5772 | 0.092432 | -0.0038666 | 105.9039 | 100.3267 | 2.096 | 0.019426 | 103.1153 | -2.7886 | 104.0448 | 0.95756 | -0.025896 | 0.95616 | -0.025858
58.98 | -2.7493 | 0.095619 | -0.0011457 | 105.6348 | 102.8855 | 2.3651 | 0.02192 | 104.2601 | -1.3747 | 104.7184 | 0.96819 | -0.012765 | 0.96678 | -0.012747
59 | -0.18329 | 0.095619 | 0.0010741 | 106.0226 | 105.8393 | 1.9773 | 0.018326 | 105.931 | -0.091644 | 105.9615 | 0.98371 | -0.000851 | 0.98227 | -0.00085
59.02 | 2.7755 | 0.097682 | 0.0037234 | 104.8204 | 107.5959 | 2.1795 | 0.0202 | 106.2082 | 1.3878 | 105.7456 | 0.98628 | 0.012887 | 0.98484 | 0.012868
59.04 | 5.3939 | 0.097682 | 0.0062296 | 104.9521 | 110.346 | 2.0478 | 0.01898 | 107.6491 | 2.697 | 106.7501 | 0.99966 | 0.025045 | 0.9982 | 0.025008
59.06 | 8.0123 | 0.097682 | 0.0087357 | 104.9686 | 112.9809 | 2.0313 | 0.018827 | 108.9748 | 4.0062 | 107.6394 | 1.012 | 0.037202 | 1.0105 | 0.037148
59.08 | 10.4998 | 0.10162 | 0.011242 | 105.03 | 115.5298 | 1.9699 | 0.018258 | 110.2799 | 5.2499 | 108.5299 | 1.0241 | 0.048752 | 1.0226 | 0.048681
59.1 | 12.9349 | 0.10162 | 0.013533 | 105.4334 | 118.3683 | 1.5665 | 0.014519 | 111.9009 | 6.4675 | 109.745 | 1.0391 | 0.060059 | 1.0376 | 0.059971
59.12 | 15.082 | 0.10162 | 0.01561 | 105.4462 | 120.5282 | 1.5537 | 0.0144 | 112.9872 | 7.541 | 110.4735 | 1.0492 | 0.070028 | 1.0477 | 0.069926
59.14 | 16.9934 | 0.10312 | 0.017471 | 105.8922 | 122.8856 | 1.1077 | 0.010266 | 114.3889 | 8.4967 | 111.5567 | 1.0622 | 0.078903 | 1.0607 | 0.078788
59.16 | 18.5907 | 0.10312 | 0.019047 | 105.4574 | 124.0481 | 1.5425 | 0.014296 | 114.7527 | 9.2953 | 111.6543 | 1.0656 | 0.086319 | 1.0641 | 0.086193
59.18 | 19.7951 | 0.10462 | 0.020336 | 105.4814 | 125.2765 | 1.5185 | 0.014074 | 115.379 | 9.8976 | 112.0798 | 1.0714 | 0.091912 | 1.0699 | 0.091778
59.2 | 20.9472 | 0.10462 | 0.021481 | 105.7205 | 126.6677 | 1.2794 | 0.011858 | 116.1941 | 10.4736 | 112.7029 | 1.079 | 0.097261 | 1.0774 | 0.097119
59.22 | 21.5756 | 0.10462 | 0.022269 | 105.5027 | 127.0783 | 1.4972 | 0.013876 | 116.2905 | 10.7878 | 112.6946 | 1.0799 | 0.10018 | 1.0783 | 0.10003
59.24 | 21.8898 | 0.10593 | 0.02277 | 105.4254 | 127.3152 | 1.5745 | 0.014593 | 116.3703 | 10.9449 | 112.722 | 1.0806 | 0.10164 | 1.0791 | 0.10149
59.26 | 21.9422 | 0.10593 | 0.022985 | 105.6812 | 127.6234 | 1.3187 | 0.0122 | 116.6523 | 10.9711 | 112.9953 | 1.0833 | 0.10188 | 1.0817 | 0.10173
59.28 | 21.5233 | 0.10649 | 0.022985 | 105.9296 | 127.4529 | 1.0703 | 0.00992 | 116.6912 | 10.7616 | 113.104 | 1.0836 | 0.099936 | 1.082 | 0.09979
59.3 | 21.2876 | 0.10649 | 0.022913 | 106.235 | 127.5226 | 0.7649 | 0.00709 | 116.8788 | 10.6438 | 113.3309 | 1.0854 | 0.098841 | 1.0838 | 0.098697
59.32 | 20.5545 | 0.10649 | 0.022412 | 106.3797 | 126.9342 | 0.6202 | 0.00575 | 116.6569 | 10.2772 | 113.2312 | 1.0833 | 0.095437 | 1.0817 | 0.095298
59.34 | 18.8787 | 0.10649 | 0.020837 | 106.7362 | 125.6149 | 0.2637 | 0.002444 | 116.1755 | 9.4393 | 113.0291 | 1.0788 | 0.087656 | 1.0773 | 0.087529
59.36 | 16.9934 | 0.10649 | 0.019333 | 107.295 | 124.2884 | -0.2951 | -0.0027351 | 115.7917 | 8.4967 | 112.9595 | 1.0753 | 0.078903 | 1.0737 | 0.078788
59.38 | 14.9773 | 0.10649 | 0.018188 | 107.5398 | 122.5171 | -0.5399 | -0.0050039 | 115.0284 | 7.4886 | 112.5322 | 1.0682 | 0.069542 | 1.0666 | 0.06944
59.4 | 13.2229 | 0.10556 | 0.016684 | 108.9343 | 122.1572 | -0.9344 | -0.0086603 | 115.5458 | 6.6115 | 113.3419 | 1.073 | 0.061396 | 1.0714 | 0.061306
59.42 | 10.5783 | 0.10556 | 0.014965 | 109.5488 | 120.1271 | -1.5489 | -0.014356 | 114.838 | 5.2892 | 113.0749 | 1.0664 | 0.049117 | 1.0649 | 0.049045
59.44 | 8.117 | 0.10349 | 0.013175 | 109.6157 | 117.7327 | -1.6158 | -0.014976 | 113.6742 | 4.0585 | 112.3214 | 1.0556 | 0.037689 | 1.0541 | 0.037634
59.46 | 5.6557 | 0.10349 | 0.0108 | 110.3075 | 115.9632 | -2.3076 | -0.021387 | 113.1354 | 2.8279 | 112.1927 | 1.0506 | 0.02626 | 1.0491 | 0.026222
59.48 | 2.8279 | 0.10349 | 0.0082345 | 110.2601 | 113.088 | -2.2602 | -0.020948 | 111.674 | 1.4139 | 111.2027 | 1.037 | 0.01313 | 1.0355 | 0.013111
59.5 | 0.052368 | 0.10106 | 0.0058 | 111.5724 | 111.6248 | -2.5725 | -0.023843 | 111.5986 | 0.026184 | 111.5899 | 1.0363 | 0.000243 | 1.0348 | 0.000243
59.52 | -2.7755 | 0.10106 | 0.0032938 | 111.3635 | 108.588 | -2.3636 | -0.021906 | 109.9757 | -1.3878 | 110.4383 | 1.0213 | -0.012887 | 1.0198 | -0.012868
59.54 | -5.3939 | 0.10106 | 0.000716 | 111.5613 | 106.1674 | -2.5614 | -0.02374 | 108.8643 | -2.697 | 109.7633 | 1.0109 | -0.025045 | 1.0095 | -0.025008
59.56 | -8.0647 | 0.098432 | -0.0018617 | 111.5262 | 103.4615 | -2.5263 | -0.023414 | 107.4939 | -4.0323 | 108.838 | 0.99822 | -0.037445 | 0.99676 | -0.037391
59.58 | -10.5522 | 0.098432 | -0.0042963 | 111.4936 | 100.9414 | -2.4937 | -0.023112 | 106.2175 | -5.2761 | 107.9762 | 0.98637 | -0.048995 | 0.98493 | -0.048924
59.6 | -12.9873 | 0.094869 | -0.0068024 | 111.2059 | 98.2186 | -2.206 | -0.020446 | 104.7123 | -6.4936 | 106.8768 | 0.97239 | -0.060302 | 0.97097 | -0.060214
59.62 | -14.8987 | 0.094869 | -0.0090221 | 111.1285 | 96.2298 | -2.1286 | -0.019728 | 103.6791 | -7.4494 | 106.1623 | 0.96279 | -0.069177 | 0.96139 | -0.069076
59.64 | -16.9411 | 0.094869 | -0.011242 | 111.0342 | 94.0931 | -2.0343 | -0.018854 | 102.5637 | -8.4705 | 105.3872 | 0.95244 | -0.07866 | 0.95105 | -0.078545
59.66 | -18.4597 | 0.092432 | -0.013032 | 110.6942 | 92.2345 | -1.6943 | -0.015703 | 101.4643 | -9.2299 | 104.541 | 0.94223 | -0.085711 | 0.94085 | -0.085586
59.68 | -19.7427 | 0.092432 | -0.01475 | 110.4754 | 90.7327 | -1.4755 | -0.013675 | 100.604 | -9.8714 | 103.8945 | 0.93424 | -0.091668 | 0.93288 | -0.091535
59.7 | -20.9734 | 0.090932 | -0.016254 | 110.4928 | 89.5194 | -1.4929 | -0.013837 | 100.0061 | -10.4867 | 103.5017 | 0.92869 | -0.097382 | 0.92733 | -0.097241
59.72 | -21.4709 | 0.090932 | -0.017185 | 110.1329 | 88.662 | -1.133 | -0.010501 | 99.3975 | -10.7354 | 102.9759 | 0.92303 | -0.099692 | 0.92169 | -0.099547
59.74 | -21.8375 | 0.090932 | -0.017901 | 110.3447 | 88.5072 | -1.3448 | -0.012464 | 99.426 | -10.9187 | 103.0655 | 0.9233 | -0.10139 | 0.92195 | -0.10125
59.76 | -21.916 | 0.090182 | -0.018188 | 110.371 | 88.455 | -1.3711 | -0.012708 | 99.413 | -10.958 | 103.0657 | 0.92318 | -0.10176 | 0.92183 | -0.10161
59.78 | -21.7851 | 0.090182 | -0.018259 | 110.0945 | 88.3094 | -1.0946 | -0.010145 | 99.2019 | -10.8926 | 102.8328 | 0.92122 | -0.10115 | 0.91988 | -0.101
59.8 | -21.4971 | 0.090182 | -0.018259 | 109.9788 | 88.4817 | -0.9789 | -0.0090727 | 99.2303 | -10.7485 | 102.8131 | 0.92148 | -0.099814 | 0.92014 | -0.099669
59.82 | -20.9734 | 0.089807 | -0.017686 | 109.7266 | 88.7532 | -0.7267 | -0.00674 | 99.2399 | -10.4867 | 102.7355 | 0.92157 | -0.097382 | 0.92023 | -0.097241
59.84 | -18.7478 | 0.089807 | -0.015896 | 109.0203 | 90.2725 | -0.0204 | -0.000189 | 99.6464 | -9.3739 | 102.771 | 0.92535 | -0.087048 | 0.924 | -0.086922
59.86 | -17.0196 | 0.090932 | -0.014249 | 108.6434 | 91.6238 | 0.3565 | 0.0033041 | 100.1336 | -8.5098 | 102.9702 | 0.92987 | -0.079024 | 0.92851 | -0.078909
59.88 | -15.1605 | 0.090932 | -0.012602 | 108.0336 | 92.8731 | 0.9663 | 0.0089559 | 100.4533 | -7.5803 | 102.9801 | 0.93284 | -0.070393 | 0.93148 | -0.07029
59.9 | -13.2753 | 0.090932 | -0.010884 | 107.7178 | 94.4425 | 1.2821 | 0.011883 | 101.0802 | -6.6376 | 103.2927 | 0.93866 | -0.061639 | 0.93729 | -0.061549
59.92 | -10.814 | 0.092245 | -0.0088073 | 106.4874 | 95.6734 | 1.5125 | 0.014018 | 101.0804 | -5.407 | 102.8827 | 0.93866 | -0.050211 | 0.93729 | -0.050138
59.94 | -8.2218 | 0.092245 | -0.0064444 | 106.1032 | 97.8814 | 1.8967 | 0.017579 | 101.9923 | -4.1109 | 103.3626 | 0.94713 | -0.038175 | 0.94575 | -0.038119
59.96 | -5.6557 | 0.095244 | -0.0038666 | 105.7742 | 100.1185 | 2.2257 | 0.020628 | 102.9463 | -2.8279 | 103.889 | 0.95599 | -0.02626 | 0.9546 | -0.026222
59.98 | -3.0373 | 0.095244 | -0.0011457 | 105.6175 | 102.5802 | 2.3824 | 0.022081 | 104.0988 | -1.5187 | 104.6051 | 0.96669 | -0.014103 | 0.96528 | -0.014082
60 | -0.39276 | 0.095244 | 0.0010741 | 105.7798 | 105.387 | 2.2201 | 0.020576 | 105.5834 | -0.19638 | 105.6489 | 0.98048 | -0.00182 | 0.97905 | -0.00182
60.02 | 2.4351 | 0.098619 | 0.0036518 | 104.8808 | 107.3159 | 2.1191 | 0.01964 | 106.0984 | 1.2176 | 105.6925 | 0.98526 | 0.011307 | 0.98382 | 0.01129
60.04 | 5.3939 | 0.098619 | 0.00644 | 104.7877 | 110.1816 | 2.2122 | 0.020503 | 107.4847 | 2.697 | 106.5857 | 0.99813 | 0.025045 | 0.99668 | 0.025008
60.06 | 7.9076 | 0.098619 | 0.0087357 | 104.8302 | 112.7378 | 2.1697 | 0.020109 | 108.784 | 3.9538 | 107.4661 | 1.0102 | 0.036716 | 1.0087 | 0.036662
60.08 | 10.6045 | 0.10143 | 0.011385 | 104.9764 | 115.5809 | 2.0235 | 0.018754 | 110.2787 | 5.3023 | 108.5112 | 1.0241 | 0.049238 | 1.0226 | 0.049167
60.1 | 12.7778 | 0.10143 | 0.013605 | 105.2666 | 118.0444 | 1.7333 | 0.016065 | 111.6555 | 6.3889 | 109.5259 | 1.0369 | 0.059329 | 1.0354 | 0.059243
60.12 | 14.9511 | 0.10349 | 0.015753 | 105.3762 | 120.3273 | 1.6237 | 0.015049 | 112.8517 | 7.4755 | 110.3599 | 1.048 | 0.06942 | 1.0464 | 0.069319
60.14 | 16.8887 | 0.10349 | 0.017615 | 105.8484 | 122.7371 | 1.1515 | 0.010672 | 114.2927 | 8.4443 | 111.478 | 1.0614 | 0.078417 | 1.0598 | 0.078302
60.16 | 18.3288 | 0.10349 | 0.019118 | 105.7513 | 124.0801 | 1.2486 | 0.011572 | 114.9157 | 9.1644 | 111.8609 | 1.0671 | 0.085103 | 1.0656 | 0.084979
60.18 | 19.8999 | 0.10518 | 0.02055 | 105.464 | 125.3639 | 1.5359 | 0.014235 | 115.4139 | 9.9499 | 112.0973 | 1.0718 | 0.092398 | 1.0702 | 0.092263
60.2 | 20.7901 | 0.10518 | 0.021553 | 105.4507 | 126.2408 | 1.5492 | 0.014358 | 115.8458 | 10.3951 | 112.3807 | 1.0758 | 0.096531 | 1.0742 | 0.096391
60.22 | 21.5233 | 0.10631 | 0.022341 | 105.5784 | 127.1017 | 1.4215 | 0.013175 | 116.34 | 10.7616 | 112.7528 | 1.0804 | 0.099936 | 1.0788 | 0.09979
60.24 | 21.7851 | 0.10631 | 0.022913 | 105.9042 | 127.6893 | 1.0957 | 0.010155 | 116.7968 | 10.8926 | 113.1659 | 1.0846 | 0.10115 | 1.083 | 0.101
60.26 | 21.7851 | 0.10631 | 0.023128 | 105.956 | 127.7411 | 1.0439 | 0.00968 | 116.8486 | 10.8926 | 113.2177 | 1.0851 | 0.10115 | 1.0835 | 0.101
60.28 | 21.4447 | 0.10706 | 0.023128 | 106.2136 | 127.6583 | 0.7863 | 0.0072876 | 116.936 | 10.7224 | 113.3618 | 1.0859 | 0.099571 | 1.0843 | 0.099426
60.3 | 21.1829 | 0.10706 | 0.022985 | 105.9338 | 127.1167 | 1.0661 | 0.00988 | 116.5252 | 10.5914 | 112.9948 | 1.0821 | 0.098355 | 1.0805 | 0.098212
60.32 | 20.3712 | 0.10706 | 0.022484 | 106.1816 | 126.5528 | 0.8183 | 0.0075842 | 116.3672 | 10.1856 | 112.972 | 1.0806 | 0.094586 | 1.079 | 0.094448
60.34 | 18.8263 | 0.10724 | 0.021052 | 106.8444 | 125.6707 | 0.1555 | 0.0014412 | 116.2576 | 9.4132 | 113.1198 | 1.0796 | 0.087413 | 1.078 | 0.087286
60.36 | 17.0196 | 0.10724 | 0.019548 | 107.0428 | 124.0624 | -0.0429 | -0.00039761 | 115.5526 | 8.5098 | 112.716 | 1.0731 | 0.079024 | 1.0715 | 0.078909
60.38 | 14.794 | 0.10631 | 0.018331 | 108.4291 | 123.2231 | -0.4292 | -0.0039779 | 115.8261 | 7.397 | 113.3604 | 1.0756 | 0.068691 | 1.074 | 0.06859
60.4 | 12.9873 | 0.10631 | 0.016755 | 109.0549 | 122.0422 | -1.055 | -0.009778 | 115.5485 | 6.4936 | 113.384 | 1.073 | 0.060302 | 1.0715 | 0.060214
60.42 | 10.6831 | 0.10631 | 0.01518 | 109.1602 | 119.8433 | -1.1603 | -0.010754 | 114.5017 | 5.3415 | 112.7212 | 1.0633 | 0.049603 | 1.0617 | 0.049531
60.44 | 8.1956 | 0.10481 | 0.013318 | 109.4514 | 117.647 | -1.4515 | -0.013453 | 113.5492 | 4.0978 | 112.1833 | 1.0545 | 0.038053 | 1.0529 | 0.037998
60.46 | 5.6296 | 0.10481 | 0.011027 | 110.0602 | 115.6898 | -2.0603 | -0.019095 | 112.875 | 2.8148 | 111.9367 | 1.0482 | 0.026139 | 1.0467 | 0.026101
60.48 | 2.6708 | 0.10256 | 0.0083061 | 110.4223 | 113.0931 | -2.4224 | -0.022451 | 111.7577 | 1.3354 | 111.3126 | 1.0378 | 0.012401 | 1.0363 | 0.012383
60.5 | 0.052368 | 0.10256 | 0.0059432 | 110.5341 | 110.5865 | -2.5342 | -0.023488 | 110.5603 | 0.026184 | 110.5516 | 1.0267 | 0.000243 | 1.0252 | 0.000243
60.52 | -2.697 | 0.10256 | 0.003437 | 110.3177 | 107.6207 | -2.3178 | -0.021482 | 108.9692 | -1.3485 | 109.4187 | 1.0119 | -0.012522 | 1.0104 | -0.012504
60.54 | -5.4463 | 0.099182 | 0.00085925 | 111.2853 | 105.839 | -2.2854 | -0.021182 | 108.5622 | -2.7231 | 109.4699 | 1.0081 | -0.025288 | 1.0067 | -0.025251
60.56 | -8.1432 | 0.099182 | -0.0017185 | 111.493 | 103.3498 | -2.4931 | -0.023107 | 107.4214 | -4.0716 | 108.7786 | 0.99755 | -0.03781 | 0.99609 | -0.037755
60.58 | -10.6045 | 0.096557 | -0.0042247 | 111.188 | 100.5835 | -2.1881 | -0.02028 | 105.8857 | -5.3023 | 107.6532 | 0.98329 | -0.049238 | 0.98185 | -0.049167
60.6 | -12.8825 | 0.096557 | -0.0065876 | 111.1014 | 98.2189 | -2.1015 | -0.0195 | 104.6601 | -6.4413 | 106.8072 | 0.9719 | -0.059815 | 0.97049 | -0.059728
60.62 | -15.1605 | 0.096557 | -0.0089505 | 111.1396 | 95.9791 | -2.1397 | -0.019831 | 103.5593 | -7.5803 | 106.0861 | 0.96168 | -0.070393 | 0.96028 | -0.07029
60.64 | -17.0196 | 0.093932 | -0.01117 | 111.0516 | 94.032 | -2.0517 | -0.019016 | 102.5418 | -8.5098 | 105.3784 | 0.95223 | -0.079024 | 0.95085 | -0.078909
60.66 | -18.5645 | 0.093932 | -0.01296 | 110.4182 | 91.8537 | -1.4183 | -0.013145 | 101.136 | -9.2822 | 104.23 | 0.93918 | -0.086197 | 0.93781 | -0.086072
60.68 | -19.926 | 0.093932 | -0.01475 | 110.2413 | 90.3153 | -1.2414 | -0.011506 | 100.2783 | -9.963 | 103.5993 | 0.93121 | -0.092519 | 0.92986 | -0.092385
60.7 | -20.9472 | 0.092057 | -0.016039 | 110.663 | 89.7158 | -1.6631 | -0.015414 | 100.1894 | -10.4736 | 103.6806 | 0.93039 | -0.097261 | 0.92903 | -0.097119
60.72 | -21.4447 | 0.092057 | -0.01697 | 110.5898 | 89.1451 | -1.5899 | -0.014736 | 99.8674 | -10.7224 | 103.4416 | 0.9274 | -0.099571 | 0.92605 | -0.099426
60.74 | -22.0469 | 0.09112 | -0.017829 | 110.4763 | 88.4294 | -1.4764 | -0.013684 | 99.4528 | -11.0235 | 103.1273 | 0.92355 | -0.10237 | 0.9222 | -0.10222
60.76 | -21.7589 | 0.09112 | -0.017973 | 110.2635 | 88.5046 | -1.2636 | -0.011711 | 99.384 | -10.8795 | 103.0105 | 0.92291 | -0.10103 | 0.92156 | -0.10088
60.78 | -21.7065 | 0.09112 | -0.018116 | 109.8448 | 88.1383 | -0.8449 | -0.0078307 | 98.9915 | -10.8533 | 102.6093 | 0.91926 | -0.10079 | 0.91792 | -0.10064
60.8 | -21.3662 | 0.090557 | -0.018188 | 109.9297 | 88.5635 | -0.9298 | -0.0086176 | 99.2466 | -10.6831 | 102.8076 | 0.92163 | -0.099206 | 0.92029 | -0.099062
60.82 | -20.8687 | 0.090557 | -0.017615 | 109.7278 | 88.8591 | -0.7279 | -0.00675 | 99.2935 | -10.4343 | 102.7716 | 0.92207 | -0.096896 | 0.92072 | -0.096755
60.84 | -18.8787 | 0.09112 | -0.015825 | 108.9212 | 90.0425 | 0.0787 | 0.000729 | 99.4819 | -9.4393 | 102.6283 | 0.92382 | -0.087656 | 0.92247 | -0.087529
60.86 | -17.1767 | 0.09112 | -0.014106 | 108.679 | 91.5023 | 0.3209 | 0.00297 | 100.0906 | -8.5884 | 102.9534 | 0.92947 | -0.079754 | 0.92812 | -0.079638
60.88 | -15.2653 | 0.09112 | -0.012602 | 107.9565 | 92.6912 | 1.0434 | 0.0096705 | 100.3239 | -7.6326 | 102.8681 | 0.93164 | -0.070879 | 0.93028 | -0.070776
60.9 | -13.2229 | 0.09262 | -0.010741 | 106.5362 | 93.3133 | 1.4637 | 0.013566 | 99.9247 | -6.6115 | 102.1286 | 0.92793 | -0.061396 | 0.92658 | -0.061306
60.92 | -10.8402 | 0.09262 | -0.0086641 | 106.2428 | 95.4026 | 1.7571 | 0.016285 | 100.8227 | -5.4201 | 102.6294 | 0.93627 | -0.050333 | 0.9349 | -0.050259
60.94 | -8.2741 | 0.09262 | -0.0063728 | 105.9728 | 97.6987 | 2.0271 | 0.018788 | 101.8357 | -4.1371 | 103.2148 | 0.94568 | -0.038418 | 0.9443 | -0.038362
60.96 | -5.7081 | 0.095057 | -0.0038666 | 105.7184 | 100.0103 | 2.2815 | 0.021146 | 102.8643 | -2.8541 | 103.8157 | 0.95523 | -0.026504 | 0.95384 | -0.026465
60.98 | -2.9326 | 0.095057 | -0.0010025 | 105.4233 | 102.4907 | 2.5766 | 0.023881 | 103.957 | -1.4663 | 104.4458 | 0.96537 | -0.013617 | 0.96397 | -0.013597
61 | -0.36658 | 0.097682 | 0.0012173 | 104.7885 | 104.4219 | 2.2114 | 0.020496 | 104.6052 | -0.18329 | 104.6663 | 0.97139 | -0.0017 | 0.96998 | -0.0017
61.02 | 2.5922 | 0.097682 | 0.0038666 | 104.5985 | 107.1907 | 2.4014 | 0.022257 | 105.8946 | 1.2961 | 105.4626 | 0.98337 | 0.012036 | 0.98193 | 0.012019
61.04 | 5.3154 | 0.097682 | 0.0064444 | 104.7984 | 110.1138 | 2.2015 | 0.020404 | 107.4561 | 2.6577 | 106.5702 | 0.99787 | 0.02468 | 0.99641 | 0.024644
61.06 | 7.9076 | 0.10106 | 0.0089505 | 104.8467 | 112.7543 | 2.1532 | 0.019956 | 108.8005 | 3.9538 | 107.4826 | 1.0104 | 0.036716 | 1.0089 | 0.036662
61.08 | 10.3951 | 0.10106 | 0.011385 | 105.1775 | 115.5726 | 1.8224 | 0.01689 | 110.375 | 5.1975 | 108.6425 | 1.025 | 0.048266 | 1.0235 | 0.048195
61.1 | 12.7516 | 0.10368 | 0.013676 | 105.0529 | 117.8045 | 1.947 | 0.018045 | 111.4287 | 6.3758 | 109.3034 | 1.0348 | 0.059208 | 1.0333 | 0.059121
61.12 | 14.7154 | 0.10368 | 0.015753 | 105.3915 | 120.1069 | 1.6084 | 0.014907 | 112.7492 | 7.3577 | 110.2966 | 1.047 | 0.068326 | 1.0455 | 0.068226
61.14 | 16.7578 | 0.10368 | 0.017615 | 105.5334 | 122.2912 | 1.4665 | 0.013592 | 113.9123 | 8.3789 | 111.1193 | 1.0578 | 0.077809 | 1.0563 | 0.077695
61.16 | 18.3288 | 0.10499 | 0.019262 | 105.7237 | 124.0525 | 1.2762 | 0.011828 | 114.8881 | 9.1644 | 111.8333 | 1.0669 | 0.085103 | 1.0653 | 0.084979
61.18 | 19.8475 | 0.10499 | 0.020694 | 105.4154 | 125.2629 | 1.5845 | 0.014686 | 115.3391 | 9.9237 | 112.0312 | 1.0711 | 0.092155 | 1.0695 | 0.09202
61.2 | 20.7116 | 0.10499 | 0.021553 | 105.1894 | 125.901 | 1.8105 | 0.01678 | 115.5452 | 10.3558 | 112.0933 | 1.073 | 0.096167 | 1.0714 | 0.096027
61.22 | 21.4709 | 0.10668 | 0.022484 | 105.4265 | 126.8974 | 1.5734 | 0.014583 | 116.1619 | 10.7354 | 112.5835 | 1.0787 | 0.099692 | 1.0771 | 0.099547
61.24 | 21.8898 | 0.10668 | 0.023057 | 105.7139 | 127.6037 | 1.286 | 0.011919 | 116.6588 | 10.9449 | 113.0105 | 1.0833 | 0.10164 | 1.0817 | 0.10149
61.26 | 21.8375 | 0.10743 | 0.023271 | 105.7654 | 127.6029 | 1.2345 | 0.0114 | 116.6841 | 10.9187 | 113.0446 | 1.0836 | 0.10139 | 1.082 | 0.10125
61.28 | 21.5756 | 0.10743 | 0.023271 | 105.6602 | 127.2358 | 1.3397 | 0.012417 | 116.448 | 10.7878 | 112.8521 | 1.0814 | 0.10018 | 1.0798 | 0.10003
61.3 | 21.3138 | 0.10743 | 0.0232 | 105.8187 | 127.1325 | 1.1812 | 0.0109 | 116.4756 | 10.6569 | 112.9233 | 1.0816 | 0.098963 | 1.08 | 0.098819
61.32 | 20.4497 | 0.10781 | 0.022484 | 106.4417 | 126.8914 | 0.5582 | 0.0051735 | 116.6666 | 10.2249 | 113.2583 | 1.0834 | 0.094951 | 1.0818 | 0.094813
61.34 | 18.6954 | 0.10781 | 0.02098 | 106.4596 | 125.155 | 0.5403 | 0.0050076 | 115.8073 | 9.3477 | 112.6914 | 1.0754 | 0.086805 | 1.0739 | 0.086679
61.36 | 17.0196 | 0.10724 | 0.01962 | 108.0065 | 125.0261 | -0.0066 | -6.1171e-05 | 116.5163 | 8.5098 | 113.6797 | 1.082 | 0.079024 | 1.0804 | 0.078909
61.38 | 15.3176 | 0.10724 | 0.018474 | 108.367 | 123.6846 | -0.3671 | -0.0034024 | 116.0258 | 7.6588 | 113.4729 | 1.0774 | 0.071122 | 1.0759 | 0.071018
61.4 | 13.0658 | 0.10724 | 0.016827 | 108.7673 | 121.8331 | -0.7674 | -0.00711 | 115.3002 | 6.5329 | 113.1226 | 1.0707 | 0.060666 | 1.0692 | 0.060578
61.42 | 10.6045 | 0.10593 | 0.015323 | 109.2867 | 119.8912 | -1.2868 | -0.011926 | 114.589 | 5.3023 | 112.8215 | 1.0641 | 0.049238 | 1.0626 | 0.049167
61.44 | 8.2218 | 0.10593 | 0.013462 | 109.5775 | 117.7993 | -1.5776 | -0.014622 | 113.6884 | 4.1109 | 112.3181 | 1.0557 | 0.038175 | 1.0542 | 0.038119
61.46 | 5.7343 | 0.10593 | 0.011099 | 109.9489 | 115.6832 | -1.949 | -0.018064 | 112.816 | 2.8671 | 111.8603 | 1.0476 | 0.026625 | 1.0461 | 0.026586
61.48 | 2.8017 | 0.10331 | 0.0085209 | 110.3854 | 113.1871 | -2.3855 | -0.022109 | 111.7862 | 1.4008 | 111.3193 | 1.0381 | 0.013009 | 1.0366 | 0.01299
61.5 | 0.10474 | 0.10331 | 0.0060864 | 110.1586 | 110.2633 | -2.1587 | -0.020007 | 110.211 | 0.052368 | 110.1935 | 1.0235 | 0.000486 | 1.022 | 0.000486
61.52 | -2.7755 | 0.10068 | 0.0035086 | 111.2374 | 108.4619 | -2.2375 | -0.020738 | 109.8496 | -1.3878 | 110.3122 | 1.0201 | -0.012887 | 1.0186 | -0.012868
61.54 | -5.4725 | 0.10068 | 0.000931 | 111.4395 | 105.967 | -2.4396 | -0.022611 | 108.7033 | -2.7362 | 109.6153 | 1.0094 | -0.025409 | 1.008 | -0.025372
61.56 | -8.0909 | 0.10068 | -0.0015753 | 111.5317 | 103.4408 | -2.5318 | -0.023465 | 107.4863 | -4.0454 | 108.8347 | 0.99815 | -0.037567 | 0.99669 | -0.037512
61.58 | -10.6831 | 0.097869 | -0.0042247 | 111.1813 | 100.4982 | -2.1814 | -0.020218 | 105.8398 | -5.3415 | 107.6203 | 0.98286 | -0.049603 | 0.98143 | -0.049531
61.6 | -12.7778 | 0.097869 | -0.006516 | 111.1604 | 98.3826 | -2.1605 | -0.020024 | 104.7715 | -6.3889 | 106.9011 | 0.97294 | -0.059329 | 0.97152 | -0.059243
61.62 | -15.082 | 0.094494 | -0.0089505 | 111.056 | 95.974 | -2.0561 | -0.019056 | 103.515 | -7.541 | 106.0287 | 0.96127 | -0.070028 | 0.95987 | -0.069926
61.64 | -16.784 | 0.094494 | -0.011099 | 110.8826 | 94.0986 | -1.8827 | -0.017449 | 102.4906 | -8.392 | 105.2879 | 0.95176 | -0.07793 | 0.95037 | -0.077817
61.66 | -18.3026 | 0.094494 | -0.01296 | 110.8105 | 92.5079 | -1.8106 | -0.016781 | 101.6592 | -9.1513 | 104.7096 | 0.94404 | -0.084982 | 0.94266 | -0.084858
61.68 | -19.8475 | 0.092995 | -0.014679 | 110.5775 | 90.73 | -1.5776 | -0.014622 | 100.6538 | -9.9237 | 103.9617 | 0.9347 | -0.092155 | 0.93334 | -0.09202
61.7 | -20.7901 | 0.092995 | -0.015896 | 110.425 | 89.6349 | -1.4251 | -0.013208 | 100.0299 | -10.3951 | 103.495 | 0.92891 | -0.096531 | 0.92755 | -0.096391
61.72 | -21.5233 | 0.092995 | -0.017042 | 111.0701 | 89.5468 | -2.0702 | -0.019187 | 100.3085 | -10.7616 | 103.8957 | 0.93149 | -0.099936 | 0.93014 | -0.09979
61.74 | -21.7065 | 0.09187 | -0.017615 | 110.3489 | 88.6424 | -1.349 | -0.012503 | 99.4956 | -10.8533 | 103.1134 | 0.92394 | -0.10079 | 0.9226 | -0.10064
61.76 | -21.7851 | 0.09187 | -0.017973 | 110.3525 | 88.5674 | -1.3526 | -0.012536 | 99.4599 | -10.8926 | 103.0908 | 0.92361 | -0.10115 | 0.92227 | -0.101
61.78 | -21.5756 | 0.090932 | -0.018044 | 110.3852 | 88.8096 | -1.3853 | -0.0128 | 99.5974 | -10.7878 | 103.1933 | 0.92489 | -0.10018 | 0.92354 | -0.10003
61.8 | -21.34 | 0.090932 | -0.018044 | 110.0889 | 88.7489 | -1.089 | -0.0101 | 99.4189 | -10.67 | 102.9756 | 0.92323 | -0.099085 | 0.92189 | -0.09894
61.82 | -20.7116 | 0.090932 | -0.017543 | 109.785 | 89.0734 | -0.7851 | -0.0072765 | 99.4292 | -10.3558 | 102.8811 | 0.92333 | -0.096167 | 0.92198 | -0.096027
61.84 | -18.6692 | 0.091307 | -0.015753 | 109.2558 | 90.5866 | -0.2559 | -0.00237 | 99.9212 | -9.3346 | 103.0327 | 0.9279 | -0.086684 | 0.92654 | -0.086557
61.86 | -16.9672 | 0.091307 | -0.014106 | 108.89 | 91.9228 | 0.1099 | 0.0010186 | 100.4064 | -8.4836 | 103.2343 | 0.9324 | -0.078781 | 0.93104 | -0.078667
61.88 | -15.1605 | 0.091307 | -0.012388 | 108.2161 | 93.0556 | 0.7838 | 0.0072645 | 100.6358 | -7.5803 | 103.1626 | 0.93453 | -0.070393 | 0.93317 | -0.07029
61.9 | -13.092 | 0.09262 | -0.010669 | 106.7139 | 93.6219 | 1.286 | 0.011919 | 100.1679 | -6.546 | 102.3499 | 0.93019 | -0.060788 | 0.92883 | -0.0607
61.92 | -10.6569 | 0.09262 | -0.0085925 | 106.3367 | 95.6798 | 1.6632 | 0.015415 | 101.0083 | -5.3284 | 102.7844 | 0.93799 | -0.049481 | 0.93662 | -0.049409
61.94 | -8.1694 | 0.095244 | -0.0063 | 106.2299 | 98.0605 | 1.77 | 0.016405 | 102.1452 | -4.0847 | 103.5068 | 0.94855 | -0.037932 | 0.94717 | -0.037876
61.96 | -5.6557 | 0.095244 | -0.0037234 | 105.7774 | 100.1217 | 2.2225 | 0.020599 | 102.9495 | -2.8279 | 103.8922 | 0.95602 | -0.02626 | 0.95463 | -0.026222
61.98 | -2.8279 | 0.095244 | -0.0010025 | 105.5303 | 102.7024 | 2.4696 | 0.022889 | 104.1164 | -1.4139 | 104.5877 | 0.96685 | -0.01313 | 0.96545 | -0.013111
62 | -0.10474 | 0.097119 | 0.0012173 | 104.6033 | 104.4986 | 2.3966 | 0.022212 | 104.5509 | -0.052368 | 104.5684 | 0.97089 | -0.000486 | 0.96948 | -0.000486
62.02 | 2.8279 | 0.097119 | 0.0039382 | 104.7115 | 107.5394 | 2.2884 | 0.021209 | 106.1254 | 1.4139 | 105.6541 | 0.98551 | 0.01313 | 0.98408 | 0.013111
62.04 | 5.4725 | 0.10124 | 0.006516 | 104.7139 | 110.1864 | 2.286 | 0.021187 | 107.4501 | 2.7362 | 106.5381 | 0.99781 | 0.025409 | 0.99636 | 0.025372
62.06 | 8.117 | 0.10124 | 0.0090221 | 104.8844 | 113.0014 | 2.1155 | 0.019607 | 108.9429 | 4.0585 | 107.5901 | 1.0117 | 0.037689 | 1.0102 | 0.037634
62.08 | 10.7354 | 0.10124 | 0.011528 | 104.8652 | 115.6006 | 2.1347 | 0.019785 | 110.2329 | 5.3677 | 108.4437 | 1.0237 | 0.049846 | 1.0222 | 0.049774
62.1 | 12.804 | 0.10406 | 0.013676 | 105.1894 | 117.9934 | 1.8105 | 0.01678 | 111.5914 | 6.402 | 109.4574 | 1.0363 | 0.059451 | 1.0348 | 0.059364
62.12 | 15.1082 | 0.10406 | 0.015825 | 105.108 | 120.2162 | 1.8919 | 0.017535 | 112.6621 | 7.5541 | 110.1441 | 1.0462 | 0.070149 | 1.0447 | 0.070047
62.14 | 16.8887 | 0.10406 | 0.017615 | 105.5334 | 122.4221 | 1.4665 | 0.013592 | 113.9777 | 8.4443 | 111.163 | 1.0584 | 0.078417 | 1.0569 | 0.078302
62.16 | 18.5121 | 0.10556 | 0.019333 | 105.8281 | 124.3402 | 1.1718 | 0.010861 | 115.0841 | 9.256 | 111.9988 | 1.0687 | 0.085954 | 1.0671 | 0.085829
62.18 | 19.9522 | 0.10556 | 0.020694 | 105.5969 | 125.5491 | 1.403 | 0.013003 | 115.573 | 9.9761 | 112.2476 | 1.0732 | 0.092641 | 1.0717 | 0.092506
62.2 | 20.921 | 0.10706 | 0.021768 | 105.6564 | 126.5774 | 1.3435 | 0.012452 | 116.1169 | 10.4605 | 112.6301 | 1.0783 | 0.097139 | 1.0767 | 0.096998
62.22 | 21.6804 | 0.10706 | 0.022555 | 105.4604 | 127.1408 | 1.5395 | 0.014268 | 116.3006 | 10.8402 | 112.6872 | 1.08 | 0.10067 | 1.0784 | 0.10052
62.24 | 21.9946 | 0.10706 | 0.023128 | 105.7795 | 127.7741 | 1.2204 | 0.011311 | 116.7768 | 10.9973 | 113.111 | 1.0844 | 0.10212 | 1.0828 | 0.10198
62.26 | 21.8898 | 0.10799 | 0.023271 | 106.0776 | 127.9674 | 0.9223 | 0.0085481 | 117.0225 | 10.9449 | 113.3742 | 1.0867 | 0.10164 | 1.0851 | 0.10149
62.28 | 21.6018 | 0.10799 | 0.023271 | 106.2197 | 127.8215 | 0.7802 | 0.00723 | 117.0206 | 10.8009 | 113.4203 | 1.0867 | 0.1003 | 1.0851 | 0.10015
62.3 | 21.3923 | 0.10799 | 0.0232 | 106.1367 | 127.529 | 0.8632 | 0.008 | 116.8329 | 10.6962 | 113.2675 | 1.0849 | 0.099328 | 1.0834 | 0.099183
62.32 | 20.6068 | 0.10837 | 0.022627 | 106.6256 | 127.2324 | 0.3743 | 0.00347 | 116.929 | 10.3034 | 113.4945 | 1.0858 | 0.09568 | 1.0843 | 0.095541
62.34 | 18.9834 | 0.10837 | 0.021123 | 106.8198 | 125.8032 | 0.1801 | 0.00167 | 116.3115 | 9.4917 | 113.1476 | 1.0801 | 0.088143 | 1.0785 | 0.088014
62.36 | 17.1243 | 0.10781 | 0.01962 | 107.2699 | 124.3942 | -0.27 | -0.0025024 | 115.8321 | 8.5622 | 112.978 | 1.0756 | 0.079511 | 1.0741 | 0.079395
62.38 | 15.5271 | 0.10781 | 0.018546 | 107.651 | 123.1781 | -0.6511 | -0.0060346 | 115.4146 | 7.7636 | 112.8267 | 1.0718 | 0.072095 | 1.0702 | 0.07199
62.4 | 13.0135 | 0.10781 | 0.016899 | 108.0624 | 121.0759 | -1.0625 | -0.0098475 | 114.5691 | 6.5067 | 112.4002 | 1.0639 | 0.060423 | 1.0624 | 0.060335
62.42 | 10.6831 | 0.10649 | 0.015252 | 109.6525 | 120.3356 | -1.6526 | -0.015317 | 114.994 | 5.3415 | 113.2135 | 1.0679 | 0.049603 | 1.0663 | 0.049531
62.44 | 8.4574 | 0.10649 | 0.013533 | 109.7817 | 118.2391 | -1.7818 | -0.016514 | 114.0104 | 4.2287 | 112.6008 | 1.0587 | 0.039269 | 1.0572 | 0.039212
62.46 | 5.7081 | 0.10387 | 0.011099 | 110.153 | 115.8611 | -2.1531 | -0.019955 | 113.0071 | 2.8541 | 112.0557 | 1.0494 | 0.026504 | 1.0479 | 0.026465
62.48 | 2.9326 | 0.10387 | 0.0085209 | 110.3792 | 113.3118 | -2.3793 | -0.022052 | 111.8455 | 1.4663 | 111.3567 | 1.0386 | 0.013617 | 1.0371 | 0.013597
62.5 | 0.23566 | 0.10387 | 0.0060864 | 110.3818 | 110.6175 | -2.3819 | -0.022076 | 110.4996 | 0.11783 | 110.4604 | 1.0261 | 0.00109 | 1.0246 | 0.00109
62.52 | -2.6446 | 0.10199 | 0.0035086 | 111.2952 | 108.6506 | -2.2953 | -0.021273 | 109.9729 | -1.3223 | 110.4137 | 1.0212 | -0.012279 | 1.0198 | -0.012261
62.54 | -5.3154 | 0.10199 | 0.001 | 111.2134 | 105.898 | -2.2135 | -0.020515 | 108.5557 | -2.6577 | 109.4416 | 1.0081 | -0.02468 | 1.0066 | -0.024644
62.56 | -7.9338 | 0.10199 | -0.0015753 | 111.5931 | 103.6593 | -2.5932 | -0.024034 | 107.6262 | -3.9669 | 108.9485 | 0.99945 | -0.036838 | 0.99799 | -0.036784
62.58 | -10.4212 | 0.098619 | -0.0040814 | 111.3854 | 100.9642 | -2.3855 | -0.022109 | 106.1748 | -5.2106 | 107.9117 | 0.98597 | -0.048387 | 0.98453 | -0.048317
62.6 | -12.804 | 0.098619 | -0.006516 | 111.4304 | 98.6264 | -2.4305 | -0.022526 | 105.0284 | -6.402 | 107.1624 | 0.97532 | -0.059451 | 0.9739 | -0.059364
62.62 | -14.9511 | 0.095807 | -0.0088789 | 111.2151 | 96.264 | -2.2152 | -0.020531 | 103.7396 | -7.4755 | 106.2314 | 0.96336 | -0.06942 | 0.96195 | -0.069319
62.64 | -16.784 | 0.095807 | -0.010955 | 111.1691 | 94.3851 | -2.1692 | -0.020105 | 102.7771 | -8.392 | 105.5744 | 0.95442 | -0.07793 | 0.95303 | -0.077817
62.66 | -18.5645 | 0.095807 | -0.01296 | 110.805 | 92.2405 | -1.8051 | -0.01673 | 101.5228 | -9.2822 | 104.6168 | 0.94277 | -0.086197 | 0.9414 | -0.086072
62.68 | -19.7951 | 0.093932 | -0.014607 | 110.7178 | 90.9227 | -1.7179 | -0.015922 | 100.8202 | -9.8976 | 104.1194 | 0.93625 | -0.091912 | 0.93488 | -0.091778
62.7 | -20.921 | 0.093932 | -0.015896 | 110.6096 | 89.6886 | -1.6097 | -0.014919 | 100.1491 | -10.4605 | 103.6359 | 0.93001 | -0.097139 | 0.92866 | -0.096998
62.72 | -21.3662 | 0.093932 | -0.016899 | 110.6851 | 89.3189 | -1.6852 | -0.015619 | 100.002 | -10.6831 | 103.563 | 0.92865 | -0.099206 | 0.92729 | -0.099062
62.74 | -21.8113 | 0.092432 | -0.017615 | 110.604 | 88.7927 | -1.6041 | -0.014867 | 99.6984 | -10.9056 | 103.3336 | 0.92583 | -0.10127 | 0.92448 | -0.10113
62.76 | -21.6542 | 0.092432 | -0.017901 | 110.2695 | 88.6153 | -1.2696 | -0.011767 | 99.4424 | -10.8271 | 103.0514 | 0.92345 | -0.10054 | 0.92211 | -0.1004
62.78 | -21.6804 | 0.091682 | -0.017973 | 110.2855 | 88.6051 | -1.2856 | -0.0119 | 99.4453 | -10.8402 | 103.0587 | 0.92348 | -0.10067 | 0.92213 | -0.10052
62.8 | -21.2876 | 0.091682 | -0.017973 | 109.862 | 88.5744 | -0.8621 | -0.0079902 | 99.2182 | -10.6438 | 102.7661 | 0.92137 | -0.098841 | 0.92003 | -0.098697
62.82 | -20.633 | 0.091682 | -0.017328 | 109.6269 | 88.9939 | -0.627 | -0.0058112 | 99.3104 | -10.3165 | 102.7492 | 0.92222 | -0.095802 | 0.92088 | -0.095662
62.84 | -18.5121 | 0.091682 | -0.01561 | 109.2897 | 90.7776 | -0.2898 | -0.0026859 | 100.0337 | -9.256 | 103.119 | 0.92894 | -0.085954 | 0.92759 | -0.085829
62.86 | -16.9672 | 0.091682 | -0.013963 | 108.7429 | 91.7757 | 0.257 | 0.0023819 | 100.2593 | -8.4836 | 103.0872 | 0.93104 | -0.078781 | 0.92968 | -0.078667
62.88 | -15.082 | 0.093182 | -0.012388 | 107.2634 | 92.1814 | 0.7365 | 0.0068261 | 99.7224 | -7.541 | 102.2361 | 0.92605 | -0.070028 | 0.9247 | -0.069926
62.9 | -13.1182 | 0.093182 | -0.010597 | 106.7075 | 93.5893 | 1.2924 | 0.011978 | 100.1484 | -6.5591 | 102.3348 | 0.93001 | -0.06091 | 0.92865 | -0.060821
62.92 | -10.6307 | 0.093182 | -0.0084493 | 106.5605 | 95.9298 | 1.4394 | 0.013341 | 101.2451 | -5.3154 | 103.0169 | 0.94019 | -0.04936 | 0.93882 | -0.049288
62.94 | -8.1956 | 0.095244 | -0.006158 | 106.2189 | 98.0233 | 1.781 | 0.016507 | 102.1211 | -4.0978 | 103.487 | 0.94833 | -0.038053 | 0.94694 | -0.037998
62.96 | -5.4463 | 0.095244 | -0.0035802 | 105.9106 | 100.4643 | 2.0893 | 0.019364 | 103.1875 | -2.7231 | 104.0952 | 0.95823 | -0.025288 | 0.95683 | -0.025251
62.98 | -2.6184 | 0.098432 | -0.00078765 | 104.7355 | 102.1171 | 2.2644 | 0.020987 | 103.4263 | -1.3092 | 103.8627 | 0.96045 | -0.012158 | 0.95905 | -0.01214
63 | -0.078552 | 0.098432 | 0.0014321 | 105.0552 | 104.9766 | 1.9447 | 0.018024 | 105.0159 | -0.039276 | 105.029 | 0.97521 | -0.000365 | 0.97379 | -0.000364
63.02 | 2.697 | 0.098432 | 0.0040098 | 104.6753 | 107.3723 | 2.3246 | 0.021545 | 106.0238 | 1.3485 | 105.5743 | 0.98457 | 0.012522 | 0.98313 | 0.012504
63.04 | 5.4463 | 0.10181 | 0.0065876 | 105.1664 | 110.6127 | 1.8335 | 0.016993 | 107.8895 | 2.7231 | 106.9818 | 1.0019 | 0.025288 | 1.0004 | 0.025251
63.06 | 8.1694 | 0.10181 | 0.009237 | 104.9509 | 113.1203 | 2.049 | 0.018991 | 109.0356 | 4.0847 | 107.674 | 1.0125 | 0.037932 | 1.0111 | 0.037876
63.08 | 10.5783 | 0.10181 | 0.0116 | 105.1664 | 115.7447 | 1.8335 | 0.016993 | 110.4556 | 5.2892 | 108.6925 | 1.0257 | 0.049117 | 1.0242 | 0.049045
63.1 | 12.804 | 0.10387 | 0.013891 | 104.9974 | 117.8014 | 2.0025 | 0.01856 | 111.3994 | 6.402 | 109.2654 | 1.0345 | 0.059451 | 1.033 | 0.059364
63.12 | 15.0034 | 0.10387 | 0.016039 | 105.5909 | 120.5943 | 1.409 | 0.013059 | 113.0926 | 7.5017 | 110.592 | 1.0502 | 0.069663 | 1.0487 | 0.069562
63.14 | 16.7578 | 0.10612 | 0.017686 | 105.9006 | 122.6584 | 1.0993 | 0.010189 | 114.2795 | 8.3789 | 111.4865 | 1.0612 | 0.077809 | 1.0597 | 0.077695
63.16 | 18.4074 | 0.10612 | 0.019405 | 105.9602 | 124.3676 | 1.0397 | 0.0096362 | 115.1639 | 9.2037 | 112.096 | 1.0694 | 0.085468 | 1.0679 | 0.085343
63.18 | 19.926 | 0.10612 | 0.020837 | 105.6504 | 125.5764 | 1.3495 | 0.012508 | 115.6134 | 9.963 | 112.2924 | 1.0736 | 0.092519 | 1.0721 | 0.092385
63.2 | 20.9996 | 0.10762 | 0.021839 | 105.5188 | 126.5184 | 1.4811 | 0.013727 | 116.0186 | 10.4998 | 112.5187 | 1.0774 | 0.097504 | 1.0758 | 0.097362
63.22 | 21.4709 | 0.10762 | 0.022627 | 105.4978 | 126.9687 | 1.5021 | 0.013922 | 116.2332 | 10.7354 | 112.6548 | 1.0794 | 0.099692 | 1.0778 | 0.099547
63.24 | 21.8898 | 0.10762 | 0.023271 | 105.499 | 127.3888 | 1.5009 | 0.013911 | 116.4439 | 10.9449 | 112.7956 | 1.0813 | 0.10164 | 1.0798 | 0.10149
63.26 | 21.8898 | 0.10837 | 0.023415 | 106.1387 | 128.0285 | 0.8612 | 0.00798 | 117.0836 | 10.9449 | 113.4353 | 1.0873 | 0.10164 | 1.0857 | 0.10149
63.28 | 21.5494 | 0.10837 | 0.023343 | 106.2018 | 127.7512 | 0.7981 | 0.007397 | 116.9765 | 10.7747 | 113.3849 | 1.0863 | 0.10006 | 1.0847 | 0.099911
63.3 | 21.2876 | 0.10893 | 0.023271 | 106.1743 | 127.4619 | 0.8256 | 0.0076519 | 116.8181 | 10.6438 | 113.2702 | 1.0848 | 0.098841 | 1.0832 | 0.098697
63.32 | 20.5021 | 0.10893 | 0.022699 | 106.3071 | 126.8092 | 0.6928 | 0.006421 | 116.5581 | 10.251 | 113.1411 | 1.0824 | 0.095194 | 1.0808 | 0.095055
63.34 | 18.7739 | 0.10893 | 0.021195 | 107.0566 | 125.8305 | -0.0567 | -0.00052551 | 116.4436 | 9.387 | 113.3146 | 1.0813 | 0.08717 | 1.0798 | 0.087043
63.36 | 17.0458 | 0.10856 | 0.019763 | 107.2816 | 124.3274 | -0.2817 | -0.0026109 | 115.8045 | 8.5229 | 112.9635 | 1.0754 | 0.079146 | 1.0738 | 0.079031
63.38 | 15.2653 | 0.10856 | 0.018617 | 107.4843 | 122.7496 | -0.4844 | -0.00449 | 115.1169 | 7.6326 | 112.5727 | 1.069 | 0.070879 | 1.0675 | 0.070776
63.4 | 13.1967 | 0.10724 | 0.017113 | 108.9702 | 122.1669 | -0.9703 | -0.008993 | 115.5686 | 6.5984 | 113.3691 | 1.0732 | 0.061274 | 1.0716 | 0.061185
63.42 | 10.6045 | 0.10724 | 0.015395 | 109.4073 | 120.0118 | -1.4074 | -0.013044 | 114.7096 | 5.3023 | 112.9421 | 1.0652 | 0.049238 | 1.0637 | 0.049167
63.44 | 8.2741 | 0.10724 | 0.013605 | 109.6183 | 117.8924 | -1.6184 | -0.015 | 113.7554 | 4.1371 | 112.3763 | 1.0564 | 0.038418 | 1.0548 | 0.038362
63.46 | 5.5772 | 0.10537 | 0.0112 | 110.0342 | 115.6114 | -2.0343 | -0.018854 | 112.8228 | 2.7886 | 111.8933 | 1.0477 | 0.025896 | 1.0462 | 0.025858
63.48 | 2.7493 | 0.10537 | 0.0086641 | 110.1217 | 112.871 | -2.1218 | -0.019665 | 111.4964 | 1.3747 | 111.0381 | 1.0354 | 0.012765 | 1.0339 | 0.012747
63.5 | 0.026184 | 0.10537 | 0.006158 | 110.3189 | 110.3451 | -2.319 | -0.021493 | 110.332 | 0.013092 | 110.3276 | 1.0246 | 0.000122 | 1.0231 | 0.000121
63.52 | -2.7231 | 0.10237 | 0.0036518 | 111.2847 | 108.5616 | -2.2848 | -0.021176 | 109.9231 | -1.3616 | 110.377 | 1.0208 | -0.012644 | 1.0193 | -0.012625
63.54 | -5.4725 | 0.10237 | 0.0010025 | 111.3036 | 105.8311 | -2.3037 | -0.021351 | 108.5674 | -2.7362 | 109.4794 | 1.0082 | -0.025409 | 1.0067 | -0.025372
63.56 | -8.0647 | 0.099557 | -0.0014321 | 111.4076 | 103.3429 | -2.4077 | -0.022315 | 107.3753 | -4.0323 | 108.7194 | 0.99712 | -0.037445 | 0.99566 | -0.037391
63.58 | -10.6569 | 0.099557 | -0.0040098 | 111.445 | 100.7881 | -2.4451 | -0.022662 | 106.1166 | -5.3284 | 107.8927 | 0.98543 | -0.049481 | 0.98399 | -0.049409
63.6 | -13.0658 | 0.099557 | -0.00644 | 111.6018 | 98.536 | -2.6019 | -0.024115 | 105.0689 | -6.5329 | 107.2465 | 0.9757 | -0.060666 | 0.97428 | -0.060578
63.62 | -14.8987 | 0.097494 | -0.00859 | 111.3091 | 96.4104 | -2.3092 | -0.0214 | 103.8597 | -7.4494 | 106.3429 | 0.96447 | -0.069177 | 0.96307 | -0.069076
63.64 | -17.1767 | 0.097494 | -0.011027 | 111.2122 | 94.0355 | -2.2123 | -0.020504 | 102.6238 | -8.5884 | 105.4866 | 0.95299 | -0.079754 | 0.95161 | -0.079638
63.66 | -18.4335 | 0.094307 | -0.012817 | 110.877 | 92.4435 | -1.8771 | -0.017397 | 101.6602 | -9.2168 | 104.7325 | 0.94405 | -0.08559 | 0.94267 | -0.085465
63.68 | -19.8737 | 0.094307 | -0.014464 | 110.606 | 90.7323 | -1.6061 | -0.014886 | 100.6692 | -9.9368 | 103.9814 | 0.93484 | -0.092276 | 0.93348 | -0.092142
63.7 | -20.7901 | 0.094307 | -0.015825 | 110.6323 | 89.8422 | -1.6324 | -0.01513 | 100.2372 | -10.3951 | 103.7023 | 0.93083 | -0.096531 | 0.92948 | -0.096391
63.72 | -21.4971 | 0.093182 | -0.016827 | 110.5635 | 89.0664 | -1.5636 | -0.014492 | 99.815 | -10.7485 | 103.3978 | 0.92691 | -0.099814 | 0.92556 | -0.099669
63.74 | -22.0208 | 0.093182 | -0.017543 | 110.3729 | 88.3521 | -1.373 | -0.012725 | 99.3625 | -11.0104 | 103.0326 | 0.92271 | -0.10225 | 0.92136 | -0.1021
63.76 | -21.9684 | 0.093182 | -0.017901 | 110.1976 | 88.2292 | -1.1977 | -0.011101 | 99.2134 | -10.9842 | 102.8748 | 0.92132 | -0.102 | 0.91998 | -0.10185
63.78 | -21.7589 | 0.092432 | -0.017973 | 110.1436 | 88.3847 | -1.1437 | -0.0106 | 99.2641 | -10.8795 | 102.8906 | 0.9218 | -0.10103 | 0.92045 | -0.10088
63.8 | -21.5233 | 0.092432 | -0.017901 | 109.8221 | 88.2988 | -0.8222 | -0.0076204 | 99.0605 | -10.7616 | 102.6477 | 0.9199 | -0.099936 | 0.91856 | -0.09979
63.82 | -20.8687 | 0.092245 | -0.017328 | 109.6577 | 88.789 | -0.6578 | -0.0060967 | 99.2234 | -10.4343 | 102.7015 | 0.92142 | -0.096896 | 0.92007 | -0.096755
63.84 | -18.9049 | 0.092245 | -0.015538 | 108.9945 | 90.0896 | 0.0054 | 5e-05 | 99.5421 | -9.4524 | 102.6929 | 0.92438 | -0.087778 | 0.92303 | -0.08765
63.86 | -16.9934 | 0.092245 | -0.013891 | 108.8013 | 91.8079 | 0.1986 | 0.00184 | 100.3046 | -8.4967 | 103.1368 | 0.93146 | -0.078903 | 0.9301 | -0.078788
63.88 | -15.1605 | 0.093557 | -0.012173 | 107.3869 | 92.2264 | 0.613 | 0.0056814 | 99.8066 | -7.5803 | 102.3334 | 0.92683 | -0.070393 | 0.92548 | -0.07029
63.9 | -13.2753 | 0.093557 | -0.010597 | 106.6623 | 93.387 | 1.3376 | 0.012397 | 100.0247 | -6.6376 | 102.2372 | 0.92886 | -0.061639 | 0.9275 | -0.061549
63.92 | -10.7878 | 0.095619 | -0.0084493 | 106.2183 | 95.4305 | 1.7816 | 0.016512 | 100.8244 | -5.3939 | 102.6224 | 0.93628 | -0.050089 | 0.93492 | -0.050016
63.94 | -8.1694 | 0.095619 | -0.00609 | 105.853 | 97.6836 | 2.1469 | 0.019898 | 101.7683 | -4.0847 | 103.1299 | 0.94505 | -0.037932 | 0.94367 | -0.037876
63.96 | -5.4725 | 0.095619 | -0.003437 | 105.6379 | 100.1654 | 2.362 | 0.021892 | 102.9017 | -2.7362 | 103.8137 | 0.95557 | -0.025409 | 0.95418 | -0.025372
63.98 | -2.8802 | 0.098619 | -0.00085925 | 104.4871 | 101.6069 | 2.5128 | 0.023289 | 103.047 | -1.4401 | 103.527 | 0.95692 | -0.013373 | 0.95553 | -0.013354
64 | -0.13092 | 0.098619 | 0.0015037 | 104.7041 | 104.5732 | 2.2958 | 0.021278 | 104.6386 | -0.06546 | 104.6605 | 0.9717 | -0.00060788 | 0.97029 | -0.000607
64.02 | 2.8279 | 0.098619 | 0.0042247 | 104.8264 | 107.6543 | 2.1735 | 0.020145 | 106.2403 | 1.4139 | 105.769 | 0.98658 | 0.01313 | 0.98514 | 0.013111
64.04 | 5.2368 | 0.10143 | 0.00673 | 104.8554 | 110.0922 | 2.1445 | 0.019876 | 107.4738 | 2.6184 | 106.601 | 0.99803 | 0.024315 | 0.99658 | 0.02428
64.06 | 7.9076 | 0.10143 | 0.009237 | 104.7958 | 112.7034 | 2.2041 | 0.020428 | 108.7496 | 3.9538 | 107.4317 | 1.0099 | 0.036716 | 1.0084 | 0.036662
64.08 | 10.4212 | 0.10424 | 0.0116 | 104.9674 | 115.3886 | 2.0325 | 0.018838 | 110.178 | 5.2106 | 108.4411 | 1.0231 | 0.048387 | 1.0217 | 0.048317
64.1 | 12.9873 | 0.10424 | 0.014034 | 105.1628 | 118.1501 | 1.8371 | 0.017027 | 111.6564 | 6.4936 | 109.4919 | 1.0369 | 0.060302 | 1.0354 | 0.060214
64.12 | 15.0034 | 0.10424 | 0.016039 | 105.0873 | 120.0907 | 1.9126 | 0.017726 | 112.589 | 7.5017 | 110.0884 | 1.0455 | 0.069663 | 1.044 | 0.069562
64.14 | 16.9934 | 0.10649 | 0.017973 | 105.2465 | 122.2399 | 1.7534 | 0.016251 | 113.7432 | 8.4967 | 110.911 | 1.0563 | 0.078903 | 1.0547 | 0.078788
64.16 | 18.2764 | 0.10649 | 0.019405 | 105.6461 | 123.9225 | 1.3538 | 0.012547 | 114.7843 | 9.1382 | 111.7382 | 1.0659 | 0.08486 | 1.0644 | 0.084737
64.18 | 19.926 | 0.10781 | 0.02098 | 105.5538 | 125.4798 | 1.4461 | 0.013403 | 115.5168 | 9.963 | 112.1958 | 1.0727 | 0.092519 | 1.0712 | 0.092385
64.2 | 20.8687 | 0.10781 | 0.021911 | 105.5114 | 126.3801 | 1.4885 | 0.013796 | 115.9457 | 10.4343 | 112.4676 | 1.0767 | 0.096896 | 1.0751 | 0.096755
64.22 | 21.4971 | 0.10781 | 0.02277 | 105.6941 | 127.1912 | 1.3058 | 0.0121 | 116.4426 | 10.7485 | 112.8598 | 1.0813 | 0.099814 | 1.0797 | 0.099669
64.24 | 21.9684 | 0.10874 | 0.023343 | 105.8029 | 127.7713 | 1.197 | 0.0111 | 116.7871 | 10.9842 | 113.1257 | 1.0845 | 0.102 | 1.0829 | 0.10185
64.26 | 21.7851 | 0.10874 | 0.023486 | 106.1619 | 127.947 | 0.838 | 0.00777 | 117.0545 | 10.8926 | 113.4236 | 1.087 | 0.10115 | 1.0854 | 0.101
64.28 | 21.4709 | 0.10874 | 0.023486 | 105.9973 | 127.4682 | 1.0026 | 0.0092924 | 116.7327 | 10.7354 | 113.1543 | 1.084 | 0.099692 | 1.0824 | 0.099547
64.3 | 21.1829 | 0.10949 | 0.023415 | 106.147 | 127.3299 | 0.8529 | 0.0079049 | 116.7384 | 10.5914 | 113.208 | 1.0841 | 0.098355 | 1.0825 | 0.098212
64.32 | 20.3973 | 0.10949 | 0.02277 | 106.3113 | 126.7086 | 0.6886 | 0.0063821 | 116.51 | 10.1987 | 113.1104 | 1.0819 | 0.094708 | 1.0804 | 0.09457
64.34 | 18.8263 | 0.10931 | 0.02141 | 106.7374 | 125.5637 | 0.2625 | 0.00243 | 116.1506 | 9.4132 | 113.0128 | 1.0786 | 0.087413 | 1.077 | 0.087286
64.36 | 16.8625 | 0.10931 | 0.019906 | 107.091 | 123.9535 | -0.0911 | -0.000844 | 115.5223 | 8.4313 | 112.7118 | 1.0728 | 0.078295 | 1.0712 | 0.078181
64.38 | 15.0034 | 0.10931 | 0.018689 | 107.4536 | 122.457 | -0.4537 | -0.004205 | 114.9553 | 7.5017 | 112.4547 | 1.0675 | 0.069663 | 1.066 | 0.069562
64.4 | 12.8825 | 0.10799 | 0.017042 | 109.1605 | 122.043 | -1.1606 | -0.010757 | 115.6018 | 6.4413 | 113.4547 | 1.0735 | 0.059815 | 1.0719 | 0.059728
64.42 | 10.4212 | 0.10799 | 0.015467 | 109.5905 | 120.0117 | -1.5906 | -0.014742 | 114.8011 | 5.2106 | 113.0642 | 1.0661 | 0.048387 | 1.0645 | 0.048317
64.44 | 8.2741 | 0.10799 | 0.013605 | 109.5949 | 117.869 | -1.595 | -0.014783 | 113.732 | 4.1371 | 112.3529 | 1.0561 | 0.038418 | 1.0546 | 0.038362
64.46 | 5.7081 | 0.10612 | 0.011313 | 110.1624 | 115.8705 | -2.1625 | -0.020043 | 113.0165 | 2.8541 | 112.0651 | 1.0495 | 0.026504 | 1.048 | 0.026465
64.48 | 2.7231 | 0.10612 | 0.0086641 | 110.0001 | 112.7232 | -2.0002 | -0.018538 | 111.3617 | 1.3616 | 110.9078 | 1.0341 | 0.012644 | 1.0326 | 0.012625
64.5 | -0.052368 | 0.10368 | 0.006158 | 111.2213 | 111.1689 | -2.2214 | -0.020589 | 111.1951 | -0.026184 | 111.2038 | 1.0326 | -0.000243 | 1.0311 | -0.000243
64.52 | -2.7755 | 0.10368 | 0.0037234 | 111.3804 | 108.6049 | -2.3805 | -0.022063 | 109.9926 | -1.3878 | 110.4552 | 1.0214 | -0.012887 | 1.0199 | -0.012868
64.54 | -5.6034 | 0.10368 | 0.00107 | 111.7267 | 106.1233 | -2.7268 | -0.025273 | 108.925 | -2.8017 | 109.8589 | 1.0115 | -0.026017 | 1.01 | -0.025979
64.56 | -8.0385 | 0.10087 | -0.0013605 | 111.3836 | 103.3451 | -2.3837 | -0.022093 | 107.3644 | -4.0192 | 108.7041 | 0.99702 | -0.037324 | 0.99556 | -0.037269
64.58 | -10.6045 | 0.10087 | -0.0039382 | 111.2255 | 100.621 | -2.2256 | -0.020627 | 105.9232 | -5.3023 | 107.6907 | 0.98363 | -0.049238 | 0.9822 | -0.049167
64.6 | -12.9611 | 0.097494 | -0.0063728 | 111.3 | 98.3389 | -2.3001 | -0.021318 | 104.8195 | -6.4805 | 106.9796 | 0.97338 | -0.06018 | 0.97197 | -0.060093
64.62 | -15.0034 | 0.097494 | -0.0086641 | 111.3903 | 96.3869 | -2.3904 | -0.022155 | 103.8886 | -7.5017 | 106.3892 | 0.96474 | -0.069663 | 0.96333 | -0.069562
64.64 | -17.072 | 0.097494 | -0.010812 | 110.9378 | 93.8658 | -1.9379 | -0.017961 | 102.4018 | -8.536 | 105.2471 | 0.95093 | -0.079268 | 0.94955 | -0.079152
64.66 | -18.643 | 0.095432 | -0.012674 | 110.7115 | 92.0685 | -1.7116 | -0.015864 | 101.39 | -9.3215 | 104.4972 | 0.94154 | -0.086562 | 0.94016 | -0.086436
64.68 | -19.8737 | 0.095432 | -0.014464 | 110.6316 | 90.7579 | -1.6317 | -0.015123 | 100.6948 | -9.9368 | 104.007 | 0.93508 | -0.092276 | 0.93372 | -0.092142
64.7 | -20.7639 | 0.094119 | -0.015681 | 110.7946 | 90.0307 | -1.7947 | -0.016634 | 100.4126 | -10.382 | 103.8733 | 0.93246 | -0.09641 | 0.9311 | -0.096269
64.72 | -21.628 | 0.094119 | -0.016684 | 110.9422 | 89.3142 | -1.9423 | -0.018002 | 100.1282 | -10.814 | 103.7329 | 0.92982 | -0.10042 | 0.92846 | -0.10028
64.74 | -22.0208 | 0.094119 | -0.0174 | 110.7435 | 88.7227 | -1.7436 | -0.01616 | 99.7331 | -11.0104 | 103.4032 | 0.92615 | -0.10225 | 0.9248 | -0.1021
64.76 | -21.8375 | 0.093182 | -0.017686 | 110.2734 | 88.4359 | -1.2735 | -0.011803 | 99.3547 | -10.9187 | 102.9942 | 0.92264 | -0.10139 | 0.92129 | -0.10125
64.78 | -21.6804 | 0.093182 | -0.017829 | 110.2961 | 88.6157 | -1.2962 | -0.012014 | 99.4559 | -10.8402 | 103.0693 | 0.92358 | -0.10067 | 0.92223 | -0.10052
64.8 | -21.4709 | 0.093182 | -0.017829 | 110.0068 | 88.5359 | -1.0069 | -0.0093322 | 99.2714 | -10.7354 | 102.8498 | 0.92186 | -0.099692 | 0.92052 | -0.099547
64.82 | -20.921 | 0.092807 | -0.017257 | 110.0661 | 89.1451 | -1.0662 | -0.00988 | 99.6056 | -10.4605 | 103.0924 | 0.92497 | -0.097139 | 0.92362 | -0.096998
64.84 | -18.8001 | 0.092807 | -0.015395 | 108.9568 | 90.1567 | 0.0431 | 0.000399 | 99.5567 | -9.4001 | 102.6901 | 0.92451 | -0.087292 | 0.92317 | -0.087164
64.86 | -17.1767 | 0.093557 | -0.01382 | 108.7608 | 91.5841 | 0.2391 | 0.002216 | 100.1724 | -8.5884 | 103.0352 | 0.93023 | -0.079754 | 0.92887 | -0.079638
64.88 | -15.1344 | 0.093557 | -0.012101 | 108.2745 | 93.1401 | 0.7254 | 0.00672 | 100.7073 | -7.5672 | 103.2297 | 0.9352 | -0.070271 | 0.93383 | -0.070169
64.9 | -13.3015 | 0.093557 | -0.010454 | 107.8232 | 94.5217 | 1.1767 | 0.010906 | 101.1725 | -6.6507 | 103.3894 | 0.93952 | -0.061761 | 0.93815 | -0.061671
64.92 | -10.9187 | 0.095994 | -0.0084493 | 106.3951 | 95.4764 | 1.6048 | 0.014874 | 100.9357 | -5.4594 | 102.7555 | 0.93732 | -0.050697 | 0.93595 | -0.050623
64.94 | -8.248 | 0.095994 | -0.0060148 | 106.0609 | 97.8129 | 1.939 | 0.017971 | 101.9369 | -4.124 | 103.3116 | 0.94662 | -0.038296 | 0.94524 | -0.038241
64.96 | -5.7343 | 0.098432 | -0.0035802 | 105.9567 | 100.2224 | 2.0432 | 0.018937 | 103.0896 | -2.8671 | 104.0453 | 0.95732 | -0.026625 | 0.95592 | -0.026586
64.98 | -2.8017 | 0.098432 | -0.00071604 | 105.3747 | 102.573 | 2.6252 | 0.024331 | 103.9739 | -1.4008 | 104.4408 | 0.96553 | -0.013009 | 0.96412 | -0.01299
65 | -0.44513 | 0.098432 | 0.0014321 | 105.8467 | 105.4016 | 2.1532 | 0.019956 | 105.6241 | -0.22256 | 105.6983 | 0.98086 | -0.00207 | 0.97943 | -0.00206
65.02 | 2.566 | 0.10124 | 0.0042247 | 104.7427 | 107.3087 | 2.2572 | 0.02092 | 106.0257 | 1.283 | 105.598 | 0.98458 | 0.011914 | 0.98315 | 0.011897
65.04 | 5.2892 | 0.10124 | 0.0068 | 104.9126 | 110.2018 | 2.0873 | 0.019346 | 107.5572 | 2.6446 | 106.6757 | 0.99881 | 0.024558 | 0.99735 | 0.024523
65.06 | 7.9599 | 0.10124 | 0.0093086 | 104.8635 | 112.8234 | 2.1364 | 0.019801 | 108.8435 | 3.98 | 107.5168 | 1.0108 | 0.036959 | 1.0093 | 0.036905
65.08 | 10.4998 | 0.10406 | 0.011815 | 104.9734 | 115.4732 | 2.0265 | 0.018782 | 110.2233 | 5.2499 | 108.4733 | 1.0236 | 0.048752 | 1.0221 | 0.048681
65.1 | 12.8564 | 0.10406 | 0.014034 | 105.4432 | 118.2996 | 1.5567 | 0.014428 | 111.8714 | 6.4282 | 109.7287 | 1.0389 | 0.059694 | 1.0374 | 0.059607
65.12 | 14.7154 | 0.10668 | 0.016111 | 105.4493 | 120.1647 | 1.5506 | 0.014371 | 112.807 | 7.3577 | 110.3544 | 1.0476 | 0.068326 | 1.046 | 0.068226
65.14 | 16.784 | 0.10668 | 0.017901 | 105.7364 | 122.5204 | 1.2635 | 0.01171 | 114.1284 | 8.392 | 111.3311 | 1.0598 | 0.07793 | 1.0583 | 0.077817
65.16 | 18.4335 | 0.10668 | 0.019691 | 105.3477 | 123.7812 | 1.6522 | 0.015313 | 114.5645 | 9.2168 | 111.4922 | 1.0639 | 0.08559 | 1.0623 | 0.085465
65.18 | 19.8213 | 0.10799 | 0.02098 | 105.3927 | 125.214 | 1.6072 | 0.014896 | 115.3033 | 9.9106 | 111.9998 | 1.0707 | 0.092033 | 1.0692 | 0.091899
65.2 | 20.7116 | 0.10799 | 0.021983 | 105.52 | 126.2316 | 1.4799 | 0.013716 | 115.8758 | 10.3558 | 112.4239 | 1.0761 | 0.096167 | 1.0745 | 0.096027
65.22 | 21.4185 | 0.10912 | 0.022842 | 105.6792 | 127.0977 | 1.3207 | 0.012241 | 116.3885 | 10.7093 | 112.8187 | 1.0808 | 0.099449 | 1.0792 | 0.099304
65.24 | 21.7327 | 0.10912 | 0.023343 | 106.017 | 127.7497 | 0.9829 | 0.0091098 | 116.8834 | 10.8664 | 113.2612 | 1.0854 | 0.10091 | 1.0838 | 0.10076
65.26 | 21.628 | 0.10912 | 0.023558 | 105.7723 | 127.4003 | 1.2276 | 0.0114 | 116.5863 | 10.814 | 112.9816 | 1.0827 | 0.10042 | 1.0811 | 0.10028
65.28 | 21.4447 | 0.11006 | 0.023558 | 106.0253 | 127.47 | 0.9746 | 0.00903 | 116.7477 | 10.7224 | 113.1735 | 1.0842 | 0.099571 | 1.0826 | 0.099426
65.3 | 21.2091 | 0.11006 | 0.023558 | 106.184 | 127.3931 | 0.8159 | 0.00756 | 116.7885 | 10.6045 | 113.2537 | 1.0845 | 0.098477 | 1.083 | 0.098333
65.32 | 20.4235 | 0.11006 | 0.022913 | 106.7362 | 127.1597 | 0.2637 | 0.00244 | 116.948 | 10.2118 | 113.544 | 1.086 | 0.094829 | 1.0844 | 0.094691
65.34 | 18.7478 | 0.11006 | 0.02141 | 106.8333 | 125.5811 | 0.1666 | 0.0015441 | 116.2072 | 9.3739 | 113.0826 | 1.0791 | 0.087048 | 1.0776 | 0.086922
65.36 | 16.9411 | 0.11006 | 0.019978 | 107.2202 | 124.1613 | -0.2203 | -0.0020418 | 115.6907 | 8.4705 | 112.8672 | 1.0743 | 0.07866 | 1.0728 | 0.078545
65.38 | 15.2129 | 0.10931 | 0.018904 | 108.4315 | 123.6444 | -0.4316 | -0.0040002 | 116.038 | 7.6065 | 113.5025 | 1.0776 | 0.070636 | 1.076 | 0.070533
65.4 | 13.1706 | 0.10931 | 0.017257 | 108.8214 | 121.992 | -0.8215 | -0.0076139 | 115.4067 | 6.5853 | 113.2116 | 1.0717 | 0.061153 | 1.0701 | 0.061064
65.42 | 10.6307 | 0.10931 | 0.01561 | 109.2426 | 119.8733 | -1.2427 | -0.011518 | 114.558 | 5.3154 | 112.7862 | 1.0638 | 0.04936 | 1.0623 | 0.049288
65.44 | 8.3003 | 0.10724 | 0.01382 | 109.2653 | 117.5656 | -1.2654 | -0.011728 | 113.4155 | 4.1502 | 112.0321 | 1.0532 | 0.03854 | 1.0517 | 0.038483
65.46 | 5.6819 | 0.10724 | 0.0114 | 109.751 | 115.4329 | -1.7511 | -0.01623 | 112.592 | 2.841 | 111.645 | 1.0456 | 0.026382 | 1.044 | 0.026344
65.48 | 2.697 | 0.10499 | 0.0088073 | 111.2422 | 113.9392 | -2.2423 | -0.020782 | 112.5907 | 1.3485 | 112.1412 | 1.0455 | 0.012522 | 1.044 | 0.012504
65.5 | -0.1571 | 0.10499 | 0.0063012 | 111.2337 | 111.0766 | -2.2338 | -0.020703 | 111.1551 | -0.078552 | 111.1813 | 1.0322 | -0.000729 | 1.0307 | -0.000728
65.52 | -2.8802 | 0.10499 | 0.003795 | 111.1302 | 108.25 | -2.1303 | -0.019744 | 109.6901 | -1.4401 | 110.1701 | 1.0186 | -0.013373 | 1.0171 | -0.013354
65.54 | -5.551 | 0.10162 | 0.0012889 | 111.4722 | 105.9212 | -2.4723 | -0.022914 | 108.6967 | -2.7755 | 109.6219 | 1.0094 | -0.025774 | 1.0079 | -0.025737
65.56 | -8.2218 | 0.10162 | -0.0013605 | 111.7567 | 103.5349 | -2.7568 | -0.025551 | 107.6458 | -4.1109 | 109.0161 | 0.99963 | -0.038175 | 0.99817 | -0.038119
65.58 | -10.5783 | 0.10162 | -0.0038666 | 111.1092 | 100.5309 | -2.1093 | -0.01955 | 105.82 | -5.2892 | 107.5831 | 0.98267 | -0.049117 | 0.98124 | -0.049045
65.6 | -13.0396 | 0.098807 | -0.00623 | 111.2307 | 98.1911 | -2.2308 | -0.020676 | 104.7109 | -6.5198 | 106.8842 | 0.97238 | -0.060545 | 0.97096 | -0.060457
65.62 | -15.2129 | 0.098807 | -0.0086641 | 111.3635 | 96.1506 | -2.3636 | -0.021906 | 103.757 | -7.6065 | 106.2925 | 0.96352 | -0.070636 | 0.96211 | -0.070533
65.64 | -16.9149 | 0.096557 | -0.010812 | 111.0214 | 94.1065 | -2.0215 | -0.018736 | 102.564 | -8.4574 | 105.3831 | 0.95244 | -0.078538 | 0.95105 | -0.078424
65.66 | -18.643 | 0.096557 | -0.012674 | 110.9938 | 92.3508 | -1.9939 | -0.01848 | 101.6723 | -9.3215 | 104.7795 | 0.94416 | -0.086562 | 0.94278 | -0.086436
65.68 | -20.0046 | 0.096557 | -0.014392 | 110.585 | 90.5804 | -1.5851 | -0.014691 | 100.5827 | -10.0023 | 103.9168 | 0.93404 | -0.092884 | 0.93268 | -0.092749
65.7 | -20.8163 | 0.094869 | -0.01561 | 110.8826 | 90.0663 | -1.8827 | -0.017449 | 100.4745 | -10.4081 | 103.9438 | 0.93303 | -0.096653 | 0.93168 | -0.096512
65.72 | -21.6804 | 0.094869 | -0.016612 | 110.6303 | 88.9499 | -1.6304 | -0.015111 | 99.7901 | -10.8402 | 103.4035 | 0.92668 | -0.10067 | 0.92533 | -0.10052
65.74 | -21.9422 | 0.094869 | -0.017257 | 110.467 | 88.5248 | -1.4671 | -0.013597 | 99.4959 | -10.9711 | 103.1529 | 0.92395 | -0.10188 | 0.9226 | -0.10173
65.76 | -21.9946 | 0.094119 | -0.017615 | 110.4345 | 88.4399 | -1.4346 | -0.013296 | 99.4372 | -10.9973 | 103.103 | 0.9234 | -0.10212 | 0.92206 | -0.10198
65.78 | -21.7327 | 0.094119 | -0.017758 | 110.5512 | 88.8185 | -1.5513 | -0.014378 | 99.6848 | -10.8664 | 103.307 | 0.9257 | -0.10091 | 0.92435 | -0.10076
65.8 | -21.5494 | 0.09337 | -0.017758 | 110.0568 | 88.5074 | -1.0569 | -0.0097956 | 99.2821 | -10.7747 | 102.8737 | 0.92196 | -0.10006 | 0.92062 | -0.099911
65.82 | -20.921 | 0.09337 | -0.017185 | 109.6357 | 88.7147 | -0.6358 | -0.0058928 | 99.1752 | -10.4605 | 102.662 | 0.92097 | -0.097139 | 0.91963 | -0.096998
65.84 | -18.9049 | 0.09337 | -0.015395 | 109.4953 | 90.5904 | -0.4954 | -0.00459 | 100.0429 | -9.4524 | 103.1937 | 0.92903 | -0.087778 | 0.92767 | -0.08765
65.86 | -17.072 | 0.093744 | -0.013748 | 108.81 | 91.738 | 0.1899 | 0.00176 | 100.274 | -8.536 | 103.1193 | 0.93117 | -0.079268 | 0.92982 | -0.079152
65.88 | -15.1082 | 0.093744 | -0.011958 | 108.1238 | 93.0156 | 0.8761 | 0.0081199 | 100.5697 | -7.5541 | 103.0877 | 0.93392 | -0.070149 | 0.93256 | -0.070047
65.9 | -13.3015 | 0.095807 | -0.010454 | 106.9542 | 93.6527 | 1.0457 | 0.0096918 | 100.3035 | -6.6507 | 102.5204 | 0.93145 | -0.061761 | 0.93009 | -0.061671
65.92 | -10.8926 | 0.095807 | -0.0083777 | 106.4175 | 95.5249 | 1.5824 | 0.014666 | 100.9712 | -5.4463 | 102.7866 | 0.93765 | -0.050576 | 0.93628 | -0.050502
65.94 | -8.3265 | 0.095807 | -0.0059432 | 106.1566 | 97.8301 | 1.8433 | 0.017084 | 101.9933 | -4.1633 | 103.3811 | 0.94714 | -0.038661 | 0.94576 | -0.038605
65.96 | -5.5772 | 0.098057 | -0.0033654 | 105.8752 | 100.298 | 2.1247 | 0.019692 | 103.0866 | -2.7886 | 104.0161 | 0.95729 | -0.025896 | 0.9559 | -0.025858
65.98 | -2.8017 | 0.098057 | -0.00064444 | 105.7287 | 102.927 | 2.2712 | 0.02105 | 104.3279 | -1.4008 | 104.7948 | 0.96882 | -0.013009 | 0.96741 | -0.01299
66 | -0.44513 | 0.098057 | 0.0015037 | 105.8074 | 105.3623 | 2.1925 | 0.020321 | 105.5848 | -0.22256 | 105.659 | 0.98049 | -0.00207 | 0.97906 | -0.00206
66.02 | 2.566 | 0.10143 | 0.0042247 | 104.8224 | 107.3884 | 2.1775 | 0.020182 | 106.1054 | 1.283 | 105.6777 | 0.98533 | 0.011914 | 0.98389 | 0.011897
66.04 | 5.3677 | 0.10143 | 0.006874 | 105.1013 | 110.469 | 1.8986 | 0.017597 | 107.7852 | 2.6839 | 106.8905 | 1.0009 | 0.024923 | 0.99947 | 0.024887
66.06 | 7.9338 | 0.10424 | 0.0093802 | 105.1185 | 113.0523 | 1.8814 | 0.017437 | 109.0854 | 3.9669 | 107.7631 | 1.013 | 0.036838 | 1.0115 | 0.036784
66.08 | 10.3165 | 0.10424 | 0.011815 | 105.3927 | 115.7092 | 1.6072 | 0.014896 | 110.551 | 5.1583 | 108.8315 | 1.0266 | 0.047901 | 1.0251 | 0.047831
66.1 | 12.8564 | 0.10424 | 0.014178 | 105.4167 | 118.2731 | 1.5832 | 0.014674 | 111.8449 | 6.4282 | 109.7022 | 1.0386 | 0.059694 | 1.0371 | 0.059607
66.12 | 14.8725 | 0.10668 | 0.016039 | 105.6757 | 120.5482 | 1.3242 | 0.012273 | 113.112 | 7.4363 | 110.6332 | 1.0504 | 0.069055 | 1.0489 | 0.068955
66.14 | 16.8625 | 0.10668 | 0.018044 | 105.5625 | 122.425 | 1.4374 | 0.013322 | 113.9938 | 8.4313 | 111.1833 | 1.0586 | 0.078295 | 1.057 | 0.078181
66.16 | 18.4859 | 0.10668 | 0.019548 | 105.2889 | 123.7748 | 1.711 | 0.015858 | 114.5319 | 9.243 | 111.4509 | 1.0636 | 0.085833 | 1.062 | 0.085708
66.18 | 19.7951 | 0.10781 | 0.021052 | 105.4229 | 125.218 | 1.577 | 0.014616 | 115.3205 | 9.8976 | 112.0213 | 1.0709 | 0.091912 | 1.0693 | 0.091778
66.2 | 20.7377 | 0.10781 | 0.021983 | 105.5052 | 126.2429 | 1.4947 | 0.013853 | 115.8741 | 10.3689 | 112.4178 | 1.076 | 0.096288 | 1.0745 | 0.096148
66.22 | 21.4185 | 0.10968 | 0.022842 | 105.4954 | 126.9139 | 1.5045 | 0.013944 | 116.2047 | 10.7093 | 112.6349 | 1.0791 | 0.099449 | 1.0775 | 0.099304
66.24 | 21.8637 | 0.10968 | 0.023415 | 105.7315 | 127.5952 | 1.2684 | 0.011756 | 116.6633 | 10.9318 | 113.0194 | 1.0834 | 0.10152 | 1.0818 | 0.10137
66.26 | 21.7327 | 0.10968 | 0.023558 | 105.7924 | 127.5251 | 1.2075 | 0.0112 | 116.6588 | 10.8664 | 113.0366 | 1.0833 | 0.10091 | 1.0817 | 0.10076
66.28 | 21.4185 | 0.11043 | 0.023558 | 105.7703 | 127.1888 | 1.2296 | 0.011396 | 116.4796 | 10.7093 | 112.9098 | 1.0817 | 0.099449 | 1.0801 | 0.099304
66.3 | 21.1829 | 0.11043 | 0.023558 | 106.2112 | 127.3941 | 0.7887 | 0.0073099 | 116.8026 | 10.5914 | 113.2722 | 1.0847 | 0.098355 | 1.0831 | 0.098212
66.32 | 20.5806 | 0.11062 | 0.022985 | 106.489 | 127.0696 | 0.5109 | 0.0047352 | 116.7793 | 10.2903 | 113.3492 | 1.0844 | 0.095559 | 1.0829 | 0.09542
66.34 | 18.8263 | 0.11062 | 0.02141 | 106.6736 | 125.4999 | 0.3263 | 0.0030242 | 116.0868 | 9.4132 | 112.949 | 1.078 | 0.087413 | 1.0764 | 0.087286
66.36 | 16.9149 | 0.11062 | 0.019978 | 107.1174 | 124.0323 | -0.1175 | -0.001089 | 115.5748 | 8.4574 | 112.7557 | 1.0733 | 0.078538 | 1.0717 | 0.078424
66.38 | 14.7416 | 0.10949 | 0.018832 | 108.8257 | 123.5673 | -0.8258 | -0.0076537 | 116.1965 | 7.3708 | 113.7396 | 1.079 | 0.068447 | 1.0775 | 0.068348
66.4 | 13.1967 | 0.10949 | 0.0174 | 108.8828 | 122.0795 | -0.8829 | -0.0081829 | 115.4812 | 6.5984 | 113.2817 | 1.0724 | 0.061274 | 1.0708 | 0.061185
66.42 | 10.5522 | 0.10949 | 0.01561 | 109.2272 | 119.7794 | -1.2273 | -0.011375 | 114.5033 | 5.2761 | 112.7446 | 1.0633 | 0.048995 | 1.0618 | 0.048924
66.44 | 8.248 | 0.10799 | 0.01382 | 109.7166 | 117.9646 | -1.7167 | -0.015911 | 113.8406 | 4.124 | 112.4659 | 1.0572 | 0.038296 | 1.0556 | 0.038241
66.46 | 5.7343 | 0.10799 | 0.0115 | 109.8494 | 115.5837 | -1.8495 | -0.017142 | 112.7165 | 2.8671 | 111.7608 | 1.0467 | 0.026625 | 1.0452 | 0.026586
66.48 | 2.6184 | 0.10574 | 0.0088789 | 111.4469 | 114.0653 | -2.447 | -0.022679 | 112.7561 | 1.3092 | 112.3197 | 1.0471 | 0.012158 | 1.0456 | 0.01214
66.5 | 0 | 0.10574 | 0.0063728 | 111.1703 | 111.1703 | -2.1704 | -0.020116 | 111.1703 | 0 | 111.1703 | 1.0324 | 0 | 1.0309 | 0
66.52 | -2.7493 | 0.10574 | 0.0038666 | 111.4604 | 108.7111 | -2.4605 | -0.022805 | 110.0857 | -1.3747 | 110.544 | 1.0223 | -0.012765 | 1.0208 | -0.012747
66.54 | -5.5248 | 0.10237 | 0.0012889 | 111.5626 | 106.0378 | -2.5627 | -0.023752 | 108.8002 | -2.7624 | 109.721 | 1.0103 | -0.025653 | 1.0089 | -0.025615
66.56 | -8.0647 | 0.10237 | -0.0012173 | 111.5688 | 103.5041 | -2.5689 | -0.023809 | 107.5365 | -4.0323 | 108.8806 | 0.99861 | -0.037445 | 0.99716 | -0.037391
66.58 | -10.7354 | 0.10237 | -0.0038666 | 111.4864 | 100.751 | -2.4865 | -0.023046 | 106.1187 | -5.3677 | 107.9079 | 0.98545 | -0.049846 | 0.98401 | -0.049774
66.6 | -12.8825 | 0.099557 | -0.0062296 | 111.3474 | 98.4649 | -2.3475 | -0.021757 | 104.9061 | -6.4413 | 107.0532 | 0.97419 | -0.059815 | 0.97277 | -0.059728
66.62 | -15.1344 | 0.099557 | -0.0085925 | 111.1862 | 96.0518 | -2.1863 | -0.020263 | 103.619 | -7.5672 | 106.1414 | 0.96224 | -0.070271 | 0.96083 | -0.070169
66.64 | -16.9149 | 0.096932 | -0.010741 | 111.0528 | 94.1379 | -2.0529 | -0.019027 | 102.5954 | -8.4574 | 105.4145 | 0.95273 | -0.078538 | 0.95134 | -0.078424
66.66 | -18.4074 | 0.096932 | -0.012602 | 110.6722 | 92.2648 | -1.6723 | -0.015499 | 101.4685 | -9.2037 | 104.5364 | 0.94227 | -0.085468 | 0.94089 | -0.085343
66.68 | -19.8737 | 0.096932 | -0.014321 | 110.3832 | 90.5095 | -1.3833 | -0.012821 | 100.4464 | -9.9368 | 103.7586 | 0.93277 | -0.092276 | 0.93141 | -0.092142
66.7 | -20.7639 | 0.095432 | -0.015538 | 110.5574 | 89.7935 | -1.5575 | -0.014435 | 100.1754 | -10.382 | 103.6361 | 0.93026 | -0.09641 | 0.9289 | -0.096269
66.72 | -21.628 | 0.095432 | -0.016612 | 110.5701 | 88.9421 | -1.5702 | -0.014553 | 99.7561 | -10.814 | 103.3608 | 0.92636 | -0.10042 | 0.92501 | -0.10028
66.74 | -21.8898 | 0.094494 | -0.017257 | 110.6115 | 88.7217 | -1.6116 | -0.014937 | 99.6666 | -10.9449 | 103.3149 | 0.92553 | -0.10164 | 0.92418 | -0.10149
66.76 | -21.916 | 0.094494 | -0.017615 | 110.3678 | 88.4518 | -1.3679 | -0.012678 | 99.4098 | -10.958 | 103.0625 | 0.92315 | -0.10176 | 0.9218 | -0.10161
66.78 | -21.6542 | 0.094494 | -0.017686 | 110.2371 | 88.5829 | -1.2372 | -0.011467 | 99.41 | -10.8271 | 103.019 | 0.92315 | -0.10054 | 0.9218 | -0.1004
66.8 | -21.4185 | 0.093932 | -0.017686 | 110.0604 | 88.6419 | -1.0605 | -0.009829 | 99.3511 | -10.7093 | 102.9209 | 0.9226 | -0.099449 | 0.92126 | -0.099304
66.82 | -20.9734 | 0.093932 | -0.017185 | 109.5342 | 88.5608 | -0.5343 | -0.004952 | 99.0475 | -10.4867 | 102.5431 | 0.91978 | -0.097382 | 0.91844 | -0.097241
66.84 | -18.8525 | 0.094494 | -0.015323 | 109.0922 | 90.2397 | -0.0923 | -0.00085546 | 99.666 | -9.4262 | 102.808 | 0.92553 | -0.087535 | 0.92418 | -0.087407
66.86 | -17.0982 | 0.094494 | -0.013676 | 108.6398 | 91.5416 | 0.3601 | 0.0033375 | 100.0907 | -8.5491 | 102.9404 | 0.92947 | -0.079389 | 0.92812 | -0.079274
66.88 | -15.1605 | 0.094494 | -0.011886 | 108.2755 | 93.115 | 0.7244 | 0.0067139 | 100.6952 | -7.5803 | 103.222 | 0.93508 | -0.070393 | 0.93372 | -0.07029
66.9 | -13.0658 | 0.096182 | -0.010311 | 106.5386 | 93.4728 | 1.4613 | 0.013544 | 100.0057 | -6.5329 | 102.1833 | 0.92868 | -0.060666 | 0.92733 | -0.060578
66.92 | -10.8402 | 0.096182 | -0.0082345 | 106.1573 | 95.3171 | 1.8426 | 0.017078 | 100.7372 | -5.4201 | 102.5439 | 0.93547 | -0.050333 | 0.93411 | -0.050259
66.94 | -8.248 | 0.096182 | -0.0058 | 105.9995 | 97.7515 | 2.0004 | 0.01854 | 101.8755 | -4.124 | 103.2502 | 0.94605 | -0.038296 | 0.94467 | -0.038241
66.96 | -5.5772 | 0.098244 | -0.0032938 | 105.7798 | 100.2026 | 2.2201 | 0.020576 | 102.9912 | -2.7886 | 103.9207 | 0.95641 | -0.025896 | 0.95501 | -0.025858
66.98 | -2.6184 | 0.098244 | -0.00064444 | 105.6735 | 103.0551 | 2.3264 | 0.021562 | 104.3643 | -1.3092 | 104.8007 | 0.96916 | -0.012158 | 0.96774 | -0.01214
67 | -0.39276 | 0.10087 | 0.0017185 | 104.7853 | 104.3925 | 2.2146 | 0.020525 | 104.5889 | -0.19638 | 104.6544 | 0.97124 | -0.00182 | 0.96983 | -0.00182
67.02 | 2.6708 | 0.10087 | 0.0043679 | 104.577 | 107.2478 | 2.4229 | 0.022456 | 105.9124 | 1.3354 | 105.4673 | 0.98353 | 0.012401 | 0.9821 | 0.012383
67.04 | 5.4463 | 0.10087 | 0.006874 | 104.6143 | 110.0606 | 2.3856 | 0.02211 | 107.3374 | 2.7231 | 106.4297 | 0.99677 | 0.025288 | 0.99531 | 0.025251
67.06 | 7.9861 | 0.10424 | 0.0094518 | 104.5862 | 112.5723 | 2.4137 | 0.022371 | 108.5793 | 3.9931 | 107.2482 | 1.0083 | 0.037081 | 1.0068 | 0.037027
67.08 | 10.6307 | 0.10424 | 0.011886 | 104.9348 | 115.5655 | 2.0651 | 0.01914 | 110.2502 | 5.3154 | 108.4784 | 1.0238 | 0.04936 | 1.0223 | 0.049288
67.1 | 12.7778 | 0.10706 | 0.014249 | 105.0029 | 117.7807 | 1.997 | 0.018509 | 111.3918 | 6.3889 | 109.2622 | 1.0344 | 0.059329 | 1.0329 | 0.059243
67.12 | 14.794 | 0.10706 | 0.016111 | 105.1517 | 119.9457 | 1.8482 | 0.01713 | 112.5487 | 7.397 | 110.083 | 1.0452 | 0.068691 | 1.0436 | 0.06859
67.14 | 16.9411 | 0.10706 | 0.018116 | 105.4203 | 122.3614 | 1.5796 | 0.01464 | 113.8908 | 8.4705 | 111.0673 | 1.0576 | 0.07866 | 1.0561 | 0.078545
67.16 | 18.4597 | 0.10893 | 0.019763 | 105.7075 | 124.1672 | 1.2924 | 0.011978 | 114.9374 | 9.2299 | 111.8607 | 1.0673 | 0.085711 | 1.0658 | 0.085586
67.18 | 19.8213 | 0.10893 | 0.021123 | 105.6393 | 125.4606 | 1.3606 | 0.01261 | 115.5499 | 9.9106 | 112.2464 | 1.073 | 0.092033 | 1.0715 | 0.091899
67.2 | 20.7116 | 0.10893 | 0.022126 | 105.7237 | 126.4353 | 1.2762 | 0.011828 | 116.0795 | 10.3558 | 112.6276 | 1.0779 | 0.096167 | 1.0764 | 0.096027
67.22 | 21.4447 | 0.10968 | 0.022985 | 105.5662 | 127.0109 | 1.4337 | 0.013288 | 116.2886 | 10.7224 | 112.7144 | 1.0799 | 0.099571 | 1.0783 | 0.099426
67.24 | 21.8113 | 0.10968 | 0.023558 | 105.6351 | 127.4464 | 1.3648 | 0.012649 | 116.5407 | 10.9056 | 112.9055 | 1.0822 | 0.10127 | 1.0807 | 0.10113
67.26 | 21.7851 | 0.11081 | 0.023629 | 106.017 | 127.8021 | 0.9829 | 0.00911 | 116.9096 | 10.8926 | 113.2787 | 1.0857 | 0.10115 | 1.0841 | 0.101
67.28 | 21.5233 | 0.11081 | 0.023701 | 105.8522 | 127.3755 | 1.1477 | 0.0106 | 116.6138 | 10.7616 | 113.0266 | 1.0829 | 0.099936 | 1.0813 | 0.09979
67.3 | 21.2352 | 0.11081 | 0.023629 | 106.2689 | 127.5041 | 0.731 | 0.0067751 | 116.8865 | 10.6176 | 113.3473 | 1.0854 | 0.098598 | 1.0839 | 0.098455
67.32 | 20.4759 | 0.11118 | 0.022985 | 106.4478 | 126.9237 | 0.5521 | 0.005117 | 116.6857 | 10.2379 | 113.2731 | 1.0836 | 0.095073 | 1.082 | 0.094934
67.34 | 18.8787 | 0.11118 | 0.021553 | 106.7362 | 125.6149 | 0.2637 | 0.002444 | 116.1755 | 9.4393 | 113.0291 | 1.0788 | 0.087656 | 1.0773 | 0.087529
67.36 | 16.8887 | 0.11062 | 0.020049 | 108.1458 | 125.0345 | -0.1459 | -0.0013522 | 116.5901 | 8.4443 | 113.7754 | 1.0827 | 0.078417 | 1.0811 | 0.078302
67.38 | 15.2391 | 0.11062 | 0.018975 | 108.3811 | 123.6202 | -0.3812 | -0.00353 | 116.0006 | 7.6195 | 113.4608 | 1.0772 | 0.070757 | 1.0756 | 0.070654
67.4 | 13.1182 | 0.11062 | 0.017471 | 109.0262 | 122.1444 | -1.0263 | -0.009512 | 115.5853 | 6.5591 | 113.3989 | 1.0734 | 0.06091 | 1.0718 | 0.060821
67.42 | 10.7878 | 0.10912 | 0.015681 | 109.1122 | 119.9 | -1.1123 | -0.010309 | 114.5061 | 5.3939 | 112.7081 | 1.0633 | 0.050089 | 1.0618 | 0.050016
67.44 | 8.3789 | 0.10912 | 0.013963 | 109.6906 | 118.0695 | -1.6907 | -0.01567 | 113.88 | 4.1894 | 112.4836 | 1.0575 | 0.038904 | 1.056 | 0.038848
67.46 | 5.7343 | 0.10912 | 0.011672 | 109.9704 | 115.7047 | -1.9705 | -0.018263 | 112.8375 | 2.8671 | 111.8818 | 1.0478 | 0.026625 | 1.0463 | 0.026586
67.48 | 2.697 | 0.10649 | 0.0090221 | 110.2491 | 112.9461 | -2.2492 | -0.020846 | 111.5976 | 1.3485 | 111.1481 | 1.0363 | 0.012522 | 1.0348 | 0.012504
67.5 | -0.052368 | 0.10649 | 0.006516 | 110.1949 | 110.1425 | -2.195 | -0.020344 | 110.1687 | -0.026184 | 110.1774 | 1.0231 | -0.000243 | 1.0216 | -0.000243
67.52 | -2.7755 | 0.10387 | 0.0039382 | 111.3075 | 108.532 | -2.3076 | -0.021387 | 109.9197 | -1.3878 | 110.3823 | 1.0207 | -0.012887 | 1.0193 | -0.012868
67.54 | -5.5248 | 0.10387 | 0.0013605 | 111.2337 | 105.7089 | -2.2338 | -0.020703 | 108.4713 | -2.7624 | 109.3921 | 1.0073 | -0.025653 | 1.0058 | -0.025615
67.56 | -8.1956 | 0.10387 | -0.0012173 | 111.4698 | 103.2742 | -2.4699 | -0.022892 | 107.372 | -4.0978 | 108.7379 | 0.99709 | -0.038053 | 0.99563 | -0.037998
67.58 | -10.5783 | 0.10106 | -0.0037234 | 111.2625 | 100.6842 | -2.2626 | -0.02097 | 105.9733 | -5.2892 | 107.7364 | 0.9841 | -0.049117 | 0.98266 | -0.049045
67.6 | -13.0135 | 0.10106 | -0.006158 | 111.3228 | 98.3093 | -2.3229 | -0.021529 | 104.8161 | -6.5067 | 106.985 | 0.97335 | -0.060423 | 0.97193 | -0.060335
67.62 | -14.9249 | 0.10106 | -0.0083777 | 111.0594 | 96.1345 | -2.0595 | -0.019088 | 103.597 | -7.4624 | 106.0844 | 0.96203 | -0.069298 | 0.96063 | -0.069197
67.64 | -16.9149 | 0.098057 | -0.010597 | 110.9772 | 94.0623 | -1.9773 | -0.018326 | 102.5198 | -8.4574 | 105.3389 | 0.95203 | -0.078538 | 0.95064 | -0.078424
67.66 | -18.4335 | 0.098057 | -0.012531 | 110.7946 | 92.3611 | -1.7947 | -0.0166 | 101.5778 | -9.2168 | 104.6501 | 0.94328 | -0.08559 | 0.94191 | -0.085465
67.68 | -19.8213 | 0.096557 | -0.014106 | 110.6027 | 90.7814 | -1.6028 | -0.014855 | 100.6921 | -9.9106 | 103.9956 | 0.93506 | -0.092033 | 0.93369 | -0.091899
67.7 | -20.8163 | 0.096557 | -0.015395 | 110.7573 | 89.941 | -1.7574 | -0.016288 | 100.3492 | -10.4081 | 103.8185 | 0.93187 | -0.096653 | 0.93051 | -0.096512
67.72 | -21.6804 | 0.096557 | -0.016469 | 110.7184 | 89.038 | -1.7185 | -0.015927 | 99.8782 | -10.8402 | 103.4916 | 0.9275 | -0.10067 | 0.92615 | -0.10052
67.74 | -21.8898 | 0.095432 | -0.017113 | 110.4053 | 88.5155 | -1.4054 | -0.013026 | 99.4604 | -10.9449 | 103.1087 | 0.92362 | -0.10164 | 0.92227 | -0.10149
67.76 | -21.916 | 0.095432 | -0.017471 | 110.2548 | 88.3388 | -1.2549 | -0.0116 | 99.2968 | -10.958 | 102.9495 | 0.9221 | -0.10176 | 0.92075 | -0.10161
67.78 | -21.8375 | 0.094494 | -0.017615 | 110.0979 | 88.2604 | -1.098 | -0.010177 | 99.1792 | -10.9187 | 102.8187 | 0.92101 | -0.10139 | 0.91966 | -0.10125
67.8 | -21.4971 | 0.094494 | -0.017615 | 110.0052 | 88.5081 | -1.0053 | -0.0093174 | 99.2567 | -10.7485 | 102.8395 | 0.92173 | -0.099814 | 0.92038 | -0.099669
67.82 | -20.9472 | 0.094494 | -0.01697 | 109.9045 | 88.9573 | -0.9046 | -0.0083841 | 99.4309 | -10.4736 | 102.9221 | 0.92334 | -0.097261 | 0.922 | -0.097119
67.84 | -18.8263 | 0.094869 | -0.01518 | 109.3738 | 90.5475 | -0.3739 | -0.0034654 | 99.9606 | -9.4132 | 103.0984 | 0.92826 | -0.087413 | 0.92691 | -0.087286
67.86 | -16.9672 | 0.094869 | -0.013533 | 108.7111 | 91.7439 | 0.2888 | 0.0026767 | 100.2275 | -8.4836 | 103.0554 | 0.93074 | -0.078781 | 0.92939 | -0.078667
67.88 | -14.9773 | 0.096182 | -0.011743 | 107.3244 | 92.3471 | 0.6755 | 0.0062607 | 99.8358 | -7.4886 | 102.332 | 0.9271 | -0.069542 | 0.92575 | -0.06944
67.9 | -13.3277 | 0.096182 | -0.010239 | 106.8293 | 93.5016 | 1.1706 | 0.010849 | 100.1655 | -6.6638 | 102.3867 | 0.93017 | -0.061882 | 0.92881 | -0.061792
67.92 | -10.8664 | 0.096182 | -0.0080913 | 106.274 | 95.4076 | 1.7259 | 0.016 | 100.8408 | -5.4332 | 102.6519 | 0.93644 | -0.050454 | 0.93507 | -0.050381
67.94 | -8.3265 | 0.098244 | -0.00573 | 105.9567 | 97.6302 | 2.0432 | 0.018937 | 101.7934 | -4.1633 | 103.1812 | 0.94528 | -0.038661 | 0.94391 | -0.038605
67.96 | -5.7605 | 0.098244 | -0.0031506 | 105.6211 | 99.8606 | 2.3788 | 0.022047 | 102.7409 | -2.8802 | 103.7009 | 0.95408 | -0.026747 | 0.95269 | -0.026708
67.98 | -2.8017 | 0.098244 | -0.00042963 | 105.9255 | 103.1238 | 2.0744 | 0.019226 | 104.5247 | -1.4008 | 104.9916 | 0.97065 | -0.013009 | 0.96923 | -0.01299
68 | -0.44513 | 0.10124 | 0.0017185 | 104.6052 | 104.1601 | 2.3947 | 0.022195 | 104.3826 | -0.22256 | 104.4568 | 0.96933 | -0.00207 | 0.96791 | -0.00206
68.02 | 2.6446 | 0.10124 | 0.0044395 | 104.6447 | 107.2893 | 2.3552 | 0.021829 | 105.967 | 1.3223 | 105.5262 | 0.98404 | 0.012279 | 0.98261 | 0.012261
68.04 | 5.4201 | 0.10406 | 0.0070888 | 104.7103 | 110.1304 | 2.2896 | 0.021221 | 107.4203 | 2.71 | 106.517 | 0.99754 | 0.025166 | 0.99608 | 0.02513
68.06 | 8.0647 | 0.10406 | 0.0095234 | 104.8038 | 112.8685 | 2.1961 | 0.020354 | 108.8361 | 4.0323 | 107.492 | 1.0107 | 0.037445 | 1.0092 | 0.037391
68.08 | 10.4736 | 0.10406 | 0.011958 | 104.9533 | 115.4269 | 2.0466 | 0.018968 | 110.1901 | 5.2368 | 108.4445 | 1.0233 | 0.04863 | 1.0218 | 0.04856
68.1 | 12.8302 | 0.10743 | 0.014249 | 105.1026 | 117.9328 | 1.8973 | 0.017585 | 111.5177 | 6.4151 | 109.3793 | 1.0356 | 0.059572 | 1.0341 | 0.059486
68.12 | 14.9249 | 0.10743 | 0.016326 | 105.1566 | 120.0815 | 1.8433 | 0.017084 | 112.619 | 7.4624 | 110.1316 | 1.0458 | 0.069298 | 1.0443 | 0.069197
68.14 | 16.9672 | 0.10743 | 0.018188 | 105.3029 | 122.2701 | 1.697 | 0.015728 | 113.7865 | 8.4836 | 110.9586 | 1.0567 | 0.078781 | 1.0551 | 0.078667
68.16 | 18.3288 | 0.10893 | 0.019834 | 105.6371 | 123.9659 | 1.3628 | 0.012631 | 114.8015 | 9.1644 | 111.7467 | 1.0661 | 0.085103 | 1.0645 | 0.084979
68.18 | 19.7166 | 0.10893 | 0.021195 | 105.6639 | 125.3805 | 1.336 | 0.012382 | 115.5222 | 9.8583 | 112.2361 | 1.0728 | 0.091547 | 1.0712 | 0.091413
68.2 | 20.8948 | 0.11024 | 0.022341 | 105.455 | 126.3498 | 1.5449 | 0.014319 | 115.9024 | 10.4474 | 112.4199 | 1.0763 | 0.097018 | 1.0747 | 0.096876
68.22 | 21.4447 | 0.11024 | 0.023128 | 105.499 | 126.9437 | 1.5009 | 0.013911 | 116.2214 | 10.7224 | 112.6472 | 1.0793 | 0.099571 | 1.0777 | 0.099426
68.24 | 21.9422 | 0.11024 | 0.023629 | 105.6572 | 127.5994 | 1.3427 | 0.012444 | 116.6283 | 10.9711 | 112.9713 | 1.083 | 0.10188 | 1.0815 | 0.10173
68.26 | 21.6804 | 0.11118 | 0.023701 | 106.1484 | 127.8288 | 0.8515 | 0.0078919 | 116.9886 | 10.8402 | 113.3752 | 1.0864 | 0.10067 | 1.0848 | 0.10052
68.28 | 21.4709 | 0.11118 | 0.023701 | 106.4157 | 127.8866 | 0.5842 | 0.0054145 | 117.1511 | 10.7354 | 113.5727 | 1.0879 | 0.099692 | 1.0863 | 0.099547
68.3 | 21.2876 | 0.11156 | 0.023701 | 106.4349 | 127.7225 | 0.565 | 0.00524 | 117.0787 | 10.6438 | 113.5308 | 1.0872 | 0.098841 | 1.0856 | 0.098697
68.32 | 20.5021 | 0.11156 | 0.023128 | 106.4431 | 126.9452 | 0.5568 | 0.00516 | 116.6941 | 10.251 | 113.2771 | 1.0837 | 0.095194 | 1.0821 | 0.095055
68.34 | 18.8001 | 0.11156 | 0.021481 | 106.8879 | 125.688 | 0.112 | 0.00104 | 116.288 | 9.4001 | 113.1546 | 1.0799 | 0.087292 | 1.0783 | 0.087164
68.36 | 16.8101 | 0.11118 | 0.020121 | 107.3491 | 124.1592 | -0.3492 | -0.0032365 | 115.7542 | 8.4051 | 112.9525 | 1.0749 | 0.078052 | 1.0734 | 0.077938
68.38 | 15.2653 | 0.11118 | 0.018975 | 107.4905 | 122.7558 | -0.4906 | -0.004547 | 115.1231 | 7.6326 | 112.5789 | 1.0691 | 0.070879 | 1.0675 | 0.070776
68.4 | 13.1706 | 0.10968 | 0.0174 | 109.0826 | 122.2532 | -1.0827 | -0.010035 | 115.6679 | 6.5853 | 113.4728 | 1.0741 | 0.061153 | 1.0726 | 0.061064
68.42 | 10.7093 | 0.10968 | 0.015753 | 109.5032 | 120.2125 | -1.5033 | -0.013933 | 114.8578 | 5.3546 | 113.073 | 1.0666 | 0.049725 | 1.065 | 0.049652
68.44 | 7.9861 | 0.10968 | 0.013891 | 109.5081 | 117.4942 | -1.5082 | -0.013978 | 113.5012 | 3.9931 | 112.1701 | 1.054 | 0.037081 | 1.0525 | 0.037027
68.46 | 5.551 | 0.10762 | 0.011457 | 109.9749 | 115.5259 | -1.975 | -0.018305 | 112.7504 | 2.7755 | 111.8252 | 1.047 | 0.025774 | 1.0455 | 0.025737
68.48 | 2.7755 | 0.10762 | 0.0089505 | 110.244 | 113.0195 | -2.2441 | -0.020799 | 111.6318 | 1.3878 | 111.1692 | 1.0366 | 0.012887 | 1.0351 | 0.012868
68.5 | -0.18329 | 0.10762 | 0.0063728 | 110.3111 | 110.1278 | -2.3112 | -0.021421 | 110.2195 | -0.091644 | 110.25 | 1.0235 | -0.000851 | 1.022 | -0.00085
68.52 | -2.7493 | 0.10518 | 0.0039382 | 111.5428 | 108.7935 | -2.5429 | -0.023568 | 110.1681 | -1.3747 | 110.6264 | 1.0231 | -0.012765 | 1.0216 | -0.012747
68.54 | -5.6296 | 0.10518 | 0.0013605 | 111.6973 | 106.0677 | -2.6974 | -0.025 | 108.8825 | -2.8148 | 109.8208 | 1.0111 | -0.026139 | 1.0096 | -0.026101
68.56 | -8.1432 | 0.10237 | -0.0012173 | 111.1396 | 102.9964 | -2.1397 | -0.019831 | 107.068 | -4.0716 | 108.4252 | 0.99426 | -0.03781 | 0.99282 | -0.037755
68.58 | -10.7878 | 0.10237 | -0.0037234 | 111.4747 | 100.6869 | -2.4748 | -0.022937 | 106.0808 | -5.3939 | 107.8788 | 0.9851 | -0.050089 | 0.98366 | -0.050016
68.6 | -12.9611 | 0.10237 | -0.006158 | 111.2427 | 98.2816 | -2.2428 | -0.020787 | 104.7622 | -6.4805 | 106.9223 | 0.97285 | -0.06018 | 0.97143 | -0.060093
68.62 | -15.1344 | 0.098807 | -0.0085209 | 111.1002 | 95.9658 | -2.1003 | -0.019466 | 103.533 | -7.5672 | 106.0554 | 0.96144 | -0.070271 | 0.96004 | -0.070169
68.64 | -17.0196 | 0.098807 | -0.010526 | 110.7693 | 93.7497 | -1.7694 | -0.016399 | 102.2595 | -8.5098 | 105.0961 | 0.94961 | -0.079024 | 0.94823 | -0.078909
68.66 | -18.7216 | 0.097307 | -0.012531 | 111.0387 | 92.3171 | -2.0388 | -0.018896 | 101.6779 | -9.3608 | 104.7982 | 0.94421 | -0.086927 | 0.94283 | -0.0868
68.68 | -19.9522 | 0.097307 | -0.014106 | 110.7025 | 90.7503 | -1.7026 | -0.01578 | 100.7264 | -9.9761 | 104.0518 | 0.93537 | -0.092641 | 0.93401 | -0.092506
68.7 | -20.921 | 0.097307 | -0.015395 | 110.5223 | 89.6013 | -1.5224 | -0.01411 | 100.0618 | -10.4605 | 103.5486 | 0.9292 | -0.097139 | 0.92785 | -0.096998
68.72 | -21.6804 | 0.096182 | -0.016397 | 110.4712 | 88.7908 | -1.4713 | -0.013636 | 99.631 | -10.8402 | 103.2444 | 0.9252 | -0.10067 | 0.92385 | -0.10052
68.74 | -21.916 | 0.096182 | -0.017113 | 110.489 | 88.573 | -1.4891 | -0.013801 | 99.531 | -10.958 | 103.1837 | 0.92427 | -0.10176 | 0.92293 | -0.10161
68.76 | -21.916 | 0.095057 | -0.0174 | 110.3427 | 88.4267 | -1.3428 | -0.012445 | 99.3847 | -10.958 | 103.0374 | 0.92291 | -0.10176 | 0.92157 | -0.10161
68.78 | -21.7851 | 0.095057 | -0.017543 | 110.0179 | 88.2328 | -1.018 | -0.00944 | 99.1253 | -10.8926 | 102.7562 | 0.92051 | -0.10115 | 0.91917 | -0.101
68.8 | -21.5494 | 0.095057 | -0.017543 | 109.8484 | 88.299 | -0.8485 | -0.00786 | 99.0737 | -10.7747 | 102.6653 | 0.92003 | -0.10006 | 0.91869 | -0.099911
68.82 | -20.9996 | 0.095057 | -0.016899 | 109.6873 | 88.6877 | -0.6874 | -0.006371 | 99.1875 | -10.4998 | 102.6874 | 0.92108 | -0.097504 | 0.91974 | -0.097362
68.84 | -18.8001 | 0.095057 | -0.015037 | 109.1166 | 90.3165 | -0.1167 | -0.0010816 | 99.7165 | -9.4001 | 102.8499 | 0.926 | -0.087292 | 0.92465 | -0.087164
68.86 | -17.1505 | 0.095057 | -0.0135 | 108.6937 | 91.5432 | 0.3062 | 0.00284 | 100.1184 | -8.5753 | 102.9769 | 0.92973 | -0.079632 | 0.92837 | -0.079516
68.88 | -15.3438 | 0.096182 | -0.011815 | 107.1202 | 91.7764 | 0.8797 | 0.0081533 | 99.4483 | -7.6719 | 102.0056 | 0.92351 | -0.071244 | 0.92216 | -0.07114
68.9 | -13.1182 | 0.096182 | -0.010025 | 106.5212 | 93.403 | 1.4787 | 0.013705 | 99.9621 | -6.5591 | 102.1485 | 0.92828 | -0.06091 | 0.92692 | -0.060821
68.92 | -10.8926 | 0.098057 | -0.0080197 | 106.5674 | 95.6748 | 1.4325 | 0.013277 | 101.1211 | -5.4463 | 102.9365 | 0.93904 | -0.050576 | 0.93767 | -0.050502
68.94 | -8.3265 | 0.098057 | -0.0057283 | 106.0695 | 97.743 | 1.9304 | 0.017891 | 101.9062 | -4.1633 | 103.294 | 0.94633 | -0.038661 | 0.94495 | -0.038605
68.96 | -5.7081 | 0.098057 | -0.003079 | 105.9217 | 100.2136 | 2.0782 | 0.019261 | 103.0676 | -2.8541 | 104.019 | 0.95712 | -0.026504 | 0.95572 | -0.026465
68.98 | -2.8541 | 0.10106 | -0.00042963 | 105.6169 | 102.7628 | 2.383 | 0.022086 | 104.1899 | -1.427 | 104.6655 | 0.96754 | -0.013252 | 0.96613 | -0.013232
69 | -0.36658 | 0.10106 | 0.0018617 | 105.8824 | 105.5158 | 2.1175 | 0.019626 | 105.6991 | -0.18329 | 105.7602 | 0.98155 | -0.0017 | 0.98012 | -0.0017
69.02 | 2.5922 | 0.10387 | 0.0045827 | 104.9501 | 107.5423 | 2.0498 | 0.018998 | 106.2462 | 1.2961 | 105.8142 | 0.98663 | 0.012036 | 0.9852 | 0.012019
69.04 | 5.3677 | 0.10387 | 0.0071604 | 104.9686 | 110.3363 | 2.0313 | 0.018827 | 107.6525 | 2.6839 | 106.7578 | 0.99969 | 0.024923 | 0.99824 | 0.024887
69.06 | 8.0647 | 0.10387 | 0.0097382 | 104.7778 | 112.8425 | 2.2221 | 0.020595 | 108.8101 | 4.0323 | 107.466 | 1.0104 | 0.037445 | 1.009 | 0.037391
69.08 | 10.4474 | 0.10668 | 0.012101 | 104.9193 | 115.3667 | 2.0806 | 0.019284 | 110.143 | 5.2237 | 108.4018 | 1.0228 | 0.048509 | 1.0213 | 0.048438
69.1 | 12.6992 | 0.10668 | 0.014321 | 105.5518 | 118.251 | 1.4481 | 0.013421 | 111.9014 | 6.3496 | 109.7849 | 1.0391 | 0.058964 | 1.0376 | 0.058879
69.12 | 15.0034 | 0.10668 | 0.016469 | 105.2377 | 120.2411 | 1.7622 | 0.016333 | 112.7394 | 7.5017 | 110.2388 | 1.0469 | 0.069663 | 1.0454 | 0.069562
69.14 | 16.7316 | 0.10893 | 0.018259 | 105.6185 | 122.3501 | 1.3814 | 0.012803 | 113.9843 | 8.3658 | 111.1957 | 1.0585 | 0.077687 | 1.0569 | 0.077574
69.16 | 18.5121 | 0.10893 | 0.019978 | 105.546 | 124.0581 | 1.4539 | 0.013475 | 114.802 | 9.256 | 111.7167 | 1.0661 | 0.085954 | 1.0645 | 0.085829
69.18 | 19.7689 | 0.11043 | 0.021266 | 105.2011 | 124.97 | 1.7988 | 0.016672 | 115.0856 | 9.8845 | 111.7907 | 1.0687 | 0.09179 | 1.0672 | 0.091656
69.2 | 20.8425 | 0.11043 | 0.022269 | 105.3431 | 126.1856 | 1.6568 | 0.015356 | 115.7643 | 10.4212 | 112.2906 | 1.075 | 0.096775 | 1.0735 | 0.096634
69.22 | 21.5233 | 0.11043 | 0.023128 | 105.5448 | 127.0681 | 1.4551 | 0.013486 | 116.3064 | 10.7616 | 112.7192 | 1.0801 | 0.099936 | 1.0785 | 0.09979
69.24 | 21.9422 | 0.11137 | 0.023701 | 105.739 | 127.6812 | 1.2609 | 0.0117 | 116.7101 | 10.9711 | 113.0531 | 1.0838 | 0.10188 | 1.0822 | 0.10173
69.26 | 21.8637 | 0.11137 | 0.023844 | 105.7833 | 127.647 | 1.2166 | 0.011276 | 116.7151 | 10.9318 | 113.0712 | 1.0838 | 0.10152 | 1.0823 | 0.10137
69.28 | 21.6018 | 0.11212 | 0.023916 | 105.9314 | 127.5332 | 1.0685 | 0.0099 | 116.7323 | 10.8009 | 113.132 | 1.084 | 0.1003 | 1.0824 | 0.10015
69.3 | 21.3138 | 0.11212 | 0.023844 | 106.2566 | 127.5704 | 0.7433 | 0.00689 | 116.9135 | 10.6569 | 113.3612 | 1.0857 | 0.098963 | 1.0841 | 0.098819
69.32 | 20.7377 | 0.11212 | 0.023271 | 106.3291 | 127.0668 | 0.6708 | 0.0062171 | 116.698 | 10.3689 | 113.2417 | 1.0837 | 0.096288 | 1.0821 | 0.096148
69.34 | 18.9834 | 0.11212 | 0.021696 | 106.7935 | 125.7769 | 0.2064 | 0.001913 | 116.2852 | 9.4917 | 113.1213 | 1.0799 | 0.088143 | 1.0783 | 0.088014
69.36 | 17.1243 | 0.11212 | 0.020264 | 107.2526 | 124.3769 | -0.2527 | -0.0023421 | 115.8148 | 8.5622 | 112.9607 | 1.0755 | 0.079511 | 1.0739 | 0.079395
69.38 | 15.1082 | 0.11118 | 0.019047 | 108.6565 | 123.7647 | -0.6566 | -0.0060855 | 116.2106 | 7.5541 | 113.6926 | 1.0792 | 0.070149 | 1.0776 | 0.070047
69.4 | 13.3015 | 0.11118 | 0.017543 | 109.0076 | 122.3091 | -1.0077 | -0.0093396 | 115.6583 | 6.6507 | 113.4414 | 1.074 | 0.061761 | 1.0725 | 0.061671
69.42 | 10.9973 | 0.11118 | 0.015968 | 109.358 | 120.3553 | -1.3581 | -0.012587 | 114.8566 | 5.4986 | 113.0238 | 1.0666 | 0.051062 | 1.065 | 0.050988
69.44 | 8.4836 | 0.10968 | 0.014034 | 109.5881 | 118.0717 | -1.5882 | -0.01472 | 113.8299 | 4.2418 | 112.416 | 1.0571 | 0.039391 | 1.0555 | 0.039333
69.46 | 5.839 | 0.10968 | 0.0117 | 109.8862 | 115.7252 | -1.8863 | -0.017483 | 112.8057 | 2.9195 | 111.8325 | 1.0475 | 0.027111 | 1.046 | 0.027072
69.48 | 2.985 | 0.10968 | 0.0091654 | 110.1661 | 113.1511 | -2.1662 | -0.020077 | 111.6586 | 1.4925 | 111.1611 | 1.0369 | 0.01386 | 1.0354 | 0.013839
69.5 | 0.1571 | 0.10687 | 0.0066592 | 111.2803 | 111.4374 | -2.2804 | -0.021135 | 111.3589 | 0.078552 | 111.3327 | 1.0341 | 0.00072946 | 1.0326 | 0.00072839
69.52 | -2.5922 | 0.10687 | 0.0040814 | 111.3762 | 108.784 | -2.3763 | -0.022024 | 110.0801 | -1.2961 | 110.5121 | 1.0222 | -0.012036 | 1.0207 | -0.012019
69.54 | -5.3415 | 0.10406 | 0.0015037 | 111.4475 | 106.106 | -2.4476 | -0.022685 | 108.7767 | -2.6708 | 109.667 | 1.0101 | -0.024802 | 1.0087 | -0.024765
69.56 | -7.8028 | 0.10406 | -0.0010025 | 111.2913 | 103.4885 | -2.2914 | -0.021237 | 107.3899 | -3.9014 | 108.6904 | 0.99725 | -0.03623 | 0.9958 | -0.036177
69.58 | -10.3951 | 0.10406 | -0.0035802 | 111.3854 | 100.9903 | -2.3855 | -0.022109 | 106.1879 | -5.1975 | 107.9204 | 0.98609 | -0.048266 | 0.98465 | -0.048195
69.6 | -12.6992 | 0.10124 | -0.00587 | 111.2251 | 98.5259 | -2.2252 | -0.020624 | 104.8755 | -6.3496 | 106.992 | 0.9739 | -0.058964 | 0.97248 | -0.058879
69.62 | -14.8463 | 0.10124 | -0.0082345 | 111.1179 | 96.2716 | -2.118 | -0.01963 | 103.6947 | -7.4232 | 106.1691 | 0.96294 | -0.068934 | 0.96154 | -0.068833
69.64 | -16.7316 | 0.098432 | -0.010454 | 111.1451 | 94.4135 | -2.1452 | -0.019882 | 102.7793 | -8.3658 | 105.5679 | 0.95444 | -0.077687 | 0.95305 | -0.077574
69.66 | -18.3812 | 0.098432 | -0.012316 | 110.6477 | 92.2665 | -1.6478 | -0.015272 | 101.4571 | -9.1906 | 104.5206 | 0.94216 | -0.085346 | 0.94079 | -0.085222
69.68 | -19.6904 | 0.098432 | -0.014034 | 110.8105 | 91.1201 | -1.8106 | -0.016781 | 100.9653 | -9.8452 | 104.247 | 0.93759 | -0.091425 | 0.93623 | -0.091292
69.7 | -20.7639 | 0.097119 | -0.015252 | 110.9299 | 90.166 | -1.93 | -0.017888 | 100.5479 | -10.382 | 104.0086 | 0.93372 | -0.09641 | 0.93236 | -0.096269
69.72 | -21.4447 | 0.097119 | -0.016254 | 110.9752 | 89.5305 | -1.9753 | -0.018308 | 100.2528 | -10.7224 | 103.827 | 0.93098 | -0.099571 | 0.92962 | -0.099426
69.74 | -21.916 | 0.097119 | -0.01697 | 110.2491 | 88.3331 | -1.2492 | -0.011578 | 99.2911 | -10.958 | 102.9438 | 0.92205 | -0.10176 | 0.9207 | -0.10161
69.76 | -21.7327 | 0.096182 | -0.017257 | 110.3469 | 88.6142 | -1.347 | -0.012484 | 99.4805 | -10.8664 | 103.1027 | 0.9238 | -0.10091 | 0.92246 | -0.10076
69.78 | -21.6018 | 0.096182 | -0.017328 | 110.1841 | 88.5823 | -1.1842 | -0.010975 | 99.3832 | -10.8009 | 102.9835 | 0.9229 | -0.1003 | 0.92156 | -0.10015
69.8 | -21.4709 | 0.095619 | -0.0174 | 109.9855 | 88.5146 | -0.9856 | -0.0091348 | 99.2501 | -10.7354 | 102.8285 | 0.92166 | -0.099692 | 0.92032 | -0.099547
69.82 | -20.8687 | 0.095619 | -0.016899 | 109.6817 | 88.813 | -0.6818 | -0.0063191 | 99.2474 | -10.4343 | 102.7255 | 0.92164 | -0.096896 | 0.9203 | -0.096755
69.84 | -18.7478 | 0.095619 | -0.015037 | 108.9613 | 90.2135 | 0.0386 | 0.000358 | 99.5874 | -9.3739 | 102.712 | 0.9248 | -0.087048 | 0.92345 | -0.086922
69.86 | -17.1243 | 0.096182 | -0.013318 | 108.9299 | 91.8056 | 0.07 | 0.00064878 | 100.3677 | -8.5622 | 103.2218 | 0.93204 | -0.079511 | 0.93069 | -0.079395
69.88 | -15.082 | 0.096182 | -0.011743 | 108.4872 | 93.4052 | 0.5127 | 0.0047518 | 100.9462 | -7.541 | 103.4599 | 0.93742 | -0.070028 | 0.93605 | -0.069926
69.9 | -13.092 | 0.097682 | -0.009953 | 106.9185 | 93.8265 | 1.0814 | 0.01 | 100.3725 | -6.546 | 102.5545 | 0.93209 | -0.060788 | 0.93073 | -0.0607
69.92 | -10.7616 | 0.097682 | -0.0078765 | 106.2765 | 95.5149 | 1.7234 | 0.015973 | 100.8957 | -5.3808 | 102.6893 | 0.93695 | -0.049968 | 0.93558 | -0.049895
69.94 | -8.2741 | 0.097682 | -0.0055851 | 105.9734 | 97.6993 | 2.0265 | 0.018782 | 101.8363 | -4.1371 | 103.2154 | 0.94568 | -0.038418 | 0.9443 | -0.038362
69.96 | -5.551 | 0.10049 | -0.0029358 | 105.9926 | 100.4416 | 2.0073 | 0.018604 | 103.2171 | -2.7755 | 104.1423 | 0.9585 | -0.025774 | 0.95711 | -0.025737
69.98 | -2.7493 | 0.10049 | -0.00042963 | 105.6863 | 102.937 | 2.3136 | 0.021443 | 104.3116 | -1.3747 | 104.7699 | 0.96867 | -0.012765 | 0.96726 | -0.012747
70 | -0.34039 | 0.10312 | 0.0018617 | 104.7865 | 104.4461 | 2.2134 | 0.020514 | 104.6163 | -0.1702 | 104.673 | 0.9715 | -0.00158 | 0.97008 | -0.00158
70.02 | 2.697 | 0.10312 | 0.00465 | 104.6545 | 107.3515 | 2.3454 | 0.021738 | 106.003 | 1.3485 | 105.5535 | 0.98437 | 0.012522 | 0.98294 | 0.012504
70.04 | 5.1844 | 0.10312 | 0.0070888 | 104.856 | 110.0404 | 2.1439 | 0.01987 | 107.4482 | 2.5922 | 106.5841 | 0.99779 | 0.024072 | 0.99634 | 0.024037
70.06 | 7.9599 | 0.10593 | 0.0097382 | 104.9773 | 112.9372 | 2.0226 | 0.018746 | 108.9573 | 3.98 | 107.6306 | 1.0118 | 0.036959 | 1.0103 | 0.036905
70.08 | 10.4736 | 0.10593 | 0.012173 | 105.1093 | 115.5829 | 1.8906 | 0.017523 | 110.3461 | 5.2368 | 108.6005 | 1.0247 | 0.04863 | 1.0232 | 0.04856
70.1 | 12.6992 | 0.10593 | 0.014321 | 105.1038 | 117.803 | 1.8961 | 0.017574 | 111.4534 | 6.3496 | 109.3369 | 1.035 | 0.058964 | 1.0335 | 0.058879
70.12 | 14.9511 | 0.10931 | 0.016469 | 105.1145 | 120.0656 | 1.8854 | 0.017474 | 112.59 | 7.4755 | 110.0982 | 1.0455 | 0.06942 | 1.044 | 0.069319
70.14 | 16.8887 | 0.10931 | 0.018402 | 105.488 | 122.3767 | 1.5119 | 0.014013 | 113.9323 | 8.4443 | 111.1176 | 1.058 | 0.078417 | 1.0565 | 0.078302
70.16 | 18.3288 | 0.11043 | 0.019978 | 105.6387 | 123.9675 | 1.3612 | 0.012616 | 114.8031 | 9.1644 | 111.7483 | 1.0661 | 0.085103 | 1.0645 | 0.084979
70.18 | 19.7689 | 0.11043 | 0.021338 | 105.345 | 125.1139 | 1.6549 | 0.015338 | 115.2295 | 9.8845 | 111.9346 | 1.0701 | 0.09179 | 1.0685 | 0.091656
70.2 | 20.7116 | 0.11043 | 0.022412 | 105.7364 | 126.448 | 1.2635 | 0.01171 | 116.0922 | 10.3558 | 112.6403 | 1.0781 | 0.096167 | 1.0765 | 0.096027
70.22 | 21.4971 | 0.11137 | 0.023271 | 105.9565 | 127.4536 | 1.0434 | 0.0096705 | 116.705 | 10.7485 | 113.1222 | 1.0838 | 0.099814 | 1.0822 | 0.099669
70.24 | 21.7589 | 0.11137 | 0.023844 | 106.006 | 127.7649 | 0.9939 | 0.0092117 | 116.8855 | 10.8795 | 113.259 | 1.0854 | 0.10103 | 1.0839 | 0.10088
70.26 | 21.5494 | 0.11249 | 0.023916 | 106.0063 | 127.5557 | 0.9936 | 0.00921 | 116.781 | 10.7747 | 113.1894 | 1.0845 | 0.10006 | 1.0829 | 0.099911
70.28 | 21.3662 | 0.11249 | 0.023916 | 106.1983 | 127.5645 | 0.8016 | 0.0074294 | 116.8814 | 10.6831 | 113.3204 | 1.0854 | 0.099206 | 1.0838 | 0.099062
70.3 | 21.2091 | 0.11249 | 0.023916 | 106.6248 | 127.8339 | 0.3751 | 0.00348 | 117.2293 | 10.6045 | 113.6945 | 1.0886 | 0.098477 | 1.087 | 0.098333
70.32 | 20.4759 | 0.11249 | 0.0232 | 106.5759 | 127.0518 | 0.424 | 0.00393 | 116.8138 | 10.2379 | 113.4012 | 1.0848 | 0.095073 | 1.0832 | 0.094934
70.34 | 18.5645 | 0.11249 | 0.021553 | 106.9448 | 125.5093 | 0.0551 | 0.00051068 | 116.227 | 9.2822 | 113.133 | 1.0793 | 0.086197 | 1.0777 | 0.086072
70.36 | 16.9411 | 0.11249 | 0.020264 | 107.2822 | 124.2233 | -0.2823 | -0.00262 | 115.7527 | 8.4705 | 112.9292 | 1.0749 | 0.07866 | 1.0733 | 0.078545
70.38 | 14.9511 | 0.11193 | 0.019118 | 107.7002 | 122.6513 | -0.7003 | -0.00649 | 115.1757 | 7.4755 | 112.6839 | 1.0696 | 0.06942 | 1.068 | 0.069319
70.4 | 13.1706 | 0.11193 | 0.017543 | 108.1661 | 121.3367 | -1.1662 | -0.010809 | 114.7514 | 6.5853 | 112.5563 | 1.0656 | 0.061153 | 1.0641 | 0.061064
70.42 | 10.526 | 0.11043 | 0.015825 | 109.3336 | 119.8596 | -1.3337 | -0.012361 | 114.5966 | 5.263 | 112.8423 | 1.0642 | 0.048874 | 1.0626 | 0.048802
70.44 | 8.1432 | 0.11043 | 0.014034 | 109.6096 | 117.7528 | -1.6097 | -0.014919 | 113.6812 | 4.0716 | 112.324 | 1.0557 | 0.03781 | 1.0541 | 0.037755
70.46 | 5.6557 | 0.11043 | 0.011672 | 109.8948 | 115.5505 | -1.8949 | -0.017562 | 112.7227 | 2.8279 | 111.78 | 1.0468 | 0.02626 | 1.0452 | 0.026222
70.48 | 2.8802 | 0.10799 | 0.0091654 | 110.1191 | 112.9993 | -2.1192 | -0.019641 | 111.5592 | 1.4401 | 111.0792 | 1.036 | 0.013373 | 1.0345 | 0.013354
70.5 | 0.10474 | 0.10799 | 0.0066592 | 110.5104 | 110.6151 | -2.5105 | -0.023268 | 110.5628 | 0.052368 | 110.5453 | 1.0267 | 0.000486 | 1.0252 | 0.000486
70.52 | -2.697 | 0.10537 | 0.0041531 | 111.4064 | 108.7094 | -2.4065 | -0.022304 | 110.0579 | -1.3485 | 110.5074 | 1.022 | -0.012522 | 1.0205 | -0.012504
70.54 | -5.4463 | 0.10537 | 0.0015 | 111.6248 | 106.1785 | -2.6249 | -0.024328 | 108.9017 | -2.7231 | 109.8094 | 1.0113 | -0.025288 | 1.0098 | -0.025251
70.56 | -7.8814 | 0.10537 | -0.0010025 | 111.57 | 103.6886 | -2.5701 | -0.02382 | 107.6293 | -3.9407 | 108.9429 | 0.99948 | -0.036594 | 0.99802 | -0.036541
70.58 | -10.3689 | 0.10256 | -0.0035802 | 111.5121 | 101.1432 | -2.5122 | -0.023284 | 106.3277 | -5.1844 | 108.0558 | 0.98739 | -0.048144 | 0.98595 | -0.048074
70.6 | -12.7254 | 0.10256 | -0.00587 | 111.4319 | 98.7065 | -2.432 | -0.02254 | 105.0692 | -6.3627 | 107.1901 | 0.9757 | -0.059086 | 0.97428 | -0.059
70.62 | -14.9249 | 0.10256 | -0.0083061 | 111.3689 | 96.444 | -2.369 | -0.021956 | 103.9065 | -7.4624 | 106.3939 | 0.9649 | -0.069298 | 0.9635 | -0.069197
70.64 | -16.6268 | 0.099182 | -0.010383 | 110.9803 | 94.3535 | -1.9804 | -0.018355 | 102.6669 | -8.3134 | 105.438 | 0.95339 | -0.077201 | 0.952 | -0.077088
70.66 | -18.1455 | 0.099182 | -0.012173 | 110.7792 | 92.6337 | -1.7793 | -0.016491 | 101.7064 | -9.0728 | 104.7307 | 0.94447 | -0.084252 | 0.9431 | -0.08413
70.68 | -19.7166 | 0.097682 | -0.013963 | 110.5294 | 90.8128 | -1.5295 | -0.014176 | 100.6711 | -9.8583 | 103.9572 | 0.93486 | -0.091547 | 0.9335 | -0.091413
70.7 | -20.7377 | 0.097682 | -0.015323 | 110.5542 | 89.8165 | -1.5543 | -0.014406 | 100.1853 | -10.3689 | 103.6416 | 0.93035 | -0.096288 | 0.92899 | -0.096148
70.72 | -21.3138 | 0.097682 | -0.016254 | 110.4909 | 89.1771 | -1.491 | -0.013819 | 99.834 | -10.6569 | 103.3863 | 0.92709 | -0.098963 | 0.92574 | -0.098819
70.74 | -21.9422 | 0.096744 | -0.017042 | 110.4984 | 88.5562 | -1.4985 | -0.013888 | 99.5273 | -10.9711 | 103.1843 | 0.92424 | -0.10188 | 0.92289 | -0.10173
70.76 | -21.7327 | 0.096744 | -0.017257 | 110.5074 | 88.7747 | -1.5075 | -0.013972 | 99.641 | -10.8664 | 103.2632 | 0.9253 | -0.10091 | 0.92395 | -0.10076
70.78 | -21.4971 | 0.095994 | -0.017328 | 110.2701 | 88.773 | -1.2702 | -0.011773 | 99.5216 | -10.7485 | 103.1044 | 0.92419 | -0.099814 | 0.92284 | -0.099669
70.8 | -21.4447 | 0.095994 | -0.017471 | 110.2449 | 88.8002 | -1.245 | -0.0115 | 99.5225 | -10.7224 | 103.0967 | 0.92419 | -0.099571 | 0.92285 | -0.099426
70.82 | -20.8425 | 0.095994 | -0.016827 | 109.7397 | 88.8972 | -0.7398 | -0.00686 | 99.3185 | -10.4212 | 102.7922 | 0.9223 | -0.096775 | 0.92096 | -0.096634
70.84 | -18.6954 | 0.096369 | -0.014965 | 109.1426 | 90.4472 | -0.1427 | -0.0013226 | 99.7949 | -9.3477 | 102.9108 | 0.92672 | -0.086805 | 0.92537 | -0.086679
70.86 | -17.1767 | 0.096369 | -0.0134 | 109.0023 | 91.8256 | -0.0024 | -2.2244e-05 | 100.4139 | -8.5884 | 103.2767 | 0.93247 | -0.079754 | 0.93111 | -0.079638
70.88 | -15.0296 | 0.097682 | -0.011528 | 107.2382 | 92.2086 | 0.7617 | 0.0070596 | 99.7234 | -7.5148 | 102.2283 | 0.92606 | -0.069785 | 0.92471 | -0.069683
70.9 | -13.0396 | 0.097682 | -0.0098814 | 106.879 | 93.8394 | 1.1209 | 0.010389 | 100.3592 | -6.5198 | 102.5325 | 0.93196 | -0.060545 | 0.93061 | -0.060457
70.92 | -10.7354 | 0.097682 | -0.0078 | 106.3486 | 95.6132 | 1.6513 | 0.015305 | 100.9809 | -5.3677 | 102.7701 | 0.93774 | -0.049846 | 0.93637 | -0.049774
70.94 | -8.248 | 0.099932 | -0.0054419 | 106.0226 | 97.7746 | 1.9773 | 0.018326 | 101.8986 | -4.124 | 103.2733 | 0.94626 | -0.038296 | 0.94488 | -0.038241
70.96 | -5.5248 | 0.099932 | -0.0027926 | 106.1314 | 100.6066 | 1.8685 | 0.017318 | 103.369 | -2.7624 | 104.2898 | 0.95991 | -0.025653 | 0.95852 | -0.025615
70.98 | -2.8279 | 0.099932 | -0.00028642 | 105.9521 | 103.1242 | 2.0478 | 0.01898 | 104.5382 | -1.4139 | 105.0095 | 0.97077 | -0.01313 | 0.96936 | -0.013111
71 | -0.23566 | 0.10312 | 0.0021481 | 105.0762 | 104.8405 | 1.9237 | 0.017829 | 104.9584 | -0.11783 | 104.9976 | 0.97467 | -0.00109 | 0.97325 | -0.00109
71.02 | 2.697 | 0.10312 | 0.00473 | 104.8512 | 107.5482 | 2.1487 | 0.019915 | 106.1997 | 1.3485 | 105.7502 | 0.9862 | 0.012522 | 0.98476 | 0.012504
71.04 | 5.2368 | 0.10593 | 0.0073036 | 104.9469 | 110.1837 | 2.053 | 0.019028 | 107.5653 | 2.6184 | 106.6925 | 0.99888 | 0.024315 | 0.99743 | 0.02428
71.06 | 8.0647 | 0.10593 | 0.0098098 | 105.1235 | 113.1882 | 1.8764 | 0.017391 | 109.1558 | 4.0323 | 107.8117 | 1.0137 | 0.037445 | 1.0122 | 0.037391
71.08 | 10.526 | 0.10593 | 0.012244 | 105.1116 | 115.6376 | 1.8883 | 0.017501 | 110.3746 | 5.263 | 108.6203 | 1.025 | 0.048874 | 1.0235 | 0.048802
71.1 | 12.9087 | 0.10874 | 0.014536 | 105.2851 | 118.1938 | 1.7148 | 0.015893 | 111.7395 | 6.4544 | 109.588 | 1.0376 | 0.059937 | 1.0361 | 0.05985
71.12 | 14.9511 | 0.10874 | 0.016612 | 105.3552 | 120.3063 | 1.6447 | 0.015244 | 112.8307 | 7.4755 | 110.3389 | 1.0478 | 0.06942 | 1.0463 | 0.069319
71.14 | 16.8101 | 0.11043 | 0.018546 | 105.5914 | 122.4015 | 1.4085 | 0.013054 | 113.9965 | 8.4051 | 111.1948 | 1.0586 | 0.078052 | 1.0571 | 0.077938
71.16 | 18.6168 | 0.11043 | 0.020192 | 105.3741 | 123.9909 | 1.6258 | 0.015068 | 114.6825 | 9.3084 | 111.5797 | 1.065 | 0.086441 | 1.0634 | 0.086315
71.18 | 19.7166 | 0.11043 | 0.021338 | 105.5416 | 125.2582 | 1.4583 | 0.013516 | 115.3999 | 9.8583 | 112.1138 | 1.0716 | 0.091547 | 1.0701 | 0.091413
71.2 | 20.8425 | 0.11174 | 0.022484 | 105.5988 | 126.4413 | 1.4011 | 0.012986 | 116.02 | 10.4212 | 112.5463 | 1.0774 | 0.096775 | 1.0758 | 0.096634
71.22 | 21.4185 | 0.11174 | 0.023271 | 105.7297 | 127.1482 | 1.2702 | 0.011773 | 116.439 | 10.7093 | 112.8692 | 1.0813 | 0.099449 | 1.0797 | 0.099304
71.24 | 21.8898 | 0.11174 | 0.023916 | 105.6602 | 127.55 | 1.3397 | 0.012417 | 116.6051 | 10.9449 | 112.9568 | 1.0828 | 0.10164 | 1.0813 | 0.10149
71.26 | 21.6804 | 0.11268 | 0.023987 | 105.8786 | 127.559 | 1.1213 | 0.0104 | 116.7188 | 10.8402 | 113.1054 | 1.0839 | 0.10067 | 1.0823 | 0.10052
71.28 | 21.5233 | 0.11268 | 0.024059 | 106.3267 | 127.85 | 0.6732 | 0.0062394 | 117.0883 | 10.7616 | 113.5011 | 1.0873 | 0.099936 | 1.0857 | 0.09979
71.3 | 21.1829 | 0.11324 | 0.023987 | 106.2235 | 127.4064 | 0.7764 | 0.0072 | 116.8149 | 10.5914 | 113.2845 | 1.0848 | 0.098355 | 1.0832 | 0.098212
71.32 | 20.3712 | 0.11324 | 0.023271 | 106.7332 | 127.1044 | 0.2667 | 0.0024718 | 116.9188 | 10.1856 | 113.5236 | 1.0857 | 0.094586 | 1.0842 | 0.094448
71.34 | 18.643 | 0.11324 | 0.021768 | 106.9131 | 125.5561 | 0.0868 | 0.00080448 | 116.2346 | 9.3215 | 113.1274 | 1.0794 | 0.086562 | 1.0778 | 0.086436
71.36 | 16.8363 | 0.11306 | 0.020407 | 108.3179 | 125.1542 | -0.318 | -0.0029473 | 116.7361 | 8.4182 | 113.93 | 1.084 | 0.078173 | 1.0825 | 0.07806
71.38 | 14.9511 | 0.11306 | 0.019262 | 108.6325 | 123.5836 | -0.6326 | -0.0058631 | 116.108 | 7.4755 | 113.6162 | 1.0782 | 0.06942 | 1.0766 | 0.069319
71.4 | 13.0658 | 0.11174 | 0.017615 | 108.8606 | 121.9264 | -0.8607 | -0.0079772 | 115.3935 | 6.5329 | 113.2159 | 1.0716 | 0.060666 | 1.07 | 0.060578
71.42 | 10.5522 | 0.11174 | 0.016039 | 109.2393 | 119.7915 | -1.2394 | -0.011487 | 114.5154 | 5.2761 | 112.7567 | 1.0634 | 0.048995 | 1.0619 | 0.048924
71.44 | 8.0647 | 0.11174 | 0.014249 | 109.8806 | 117.9453 | -1.8807 | -0.017431 | 113.9129 | 4.0323 | 112.5688 | 1.0578 | 0.037445 | 1.0563 | 0.037391
71.46 | 5.551 | 0.10987 | 0.0119 | 110.0883 | 115.6393 | -2.0884 | -0.019356 | 112.8638 | 2.7755 | 111.9386 | 1.0481 | 0.025774 | 1.0466 | 0.025737
71.48 | 2.697 | 0.10987 | 0.009237 | 110.0534 | 112.7504 | -2.0535 | -0.019032 | 111.4019 | 1.3485 | 110.9524 | 1.0345 | 0.012522 | 1.033 | 0.012504
71.5 | 0.026184 | 0.10687 | 0.0068024 | 111.1813 | 111.2075 | -2.1814 | -0.020218 | 111.1944 | 0.013092 | 111.19 | 1.0326 | 0.000122 | 1.0311 | 0.000121
71.52 | -2.6708 | 0.10687 | 0.0042963 | 111.265 | 108.5942 | -2.2651 | -0.020994 | 109.9296 | -1.3354 | 110.3747 | 1.0208 | -0.012401 | 1.0194 | -0.012383
71.54 | -5.4463 | 0.10687 | 0.0016469 | 111.3153 | 105.869 | -2.3154 | -0.02146 | 108.5922 | -2.7231 | 109.4999 | 1.0084 | -0.025288 | 1.0069 | -0.025251
71.56 | -8.0385 | 0.10406 | -0.00085925 | 111.4753 | 103.4368 | -2.4754 | -0.022943 | 107.4561 | -4.0192 | 108.7958 | 0.99787 | -0.037324 | 0.99641 | -0.037269
71.58 | -10.4212 | 0.10406 | -0.0033654 | 111.158 | 100.7368 | -2.1581 | -0.020002 | 105.9474 | -5.2106 | 107.6843 | 0.98386 | -0.048387 | 0.98242 | -0.048317
71.6 | -12.7254 | 0.10406 | -0.0058 | 111.2964 | 98.571 | -2.2965 | -0.021285 | 104.9337 | -6.3627 | 107.0546 | 0.97444 | -0.059086 | 0.97302 | -0.059
71.62 | -14.9511 | 0.10124 | -0.0082345 | 111.2086 | 96.2575 | -2.2087 | -0.020471 | 103.7331 | -7.4755 | 106.2249 | 0.96329 | -0.06942 | 0.96189 | -0.069319
71.64 | -16.6792 | 0.10124 | -0.010311 | 110.7097 | 94.0305 | -1.7098 | -0.015847 | 102.3701 | -8.3396 | 105.15 | 0.95064 | -0.077444 | 0.94925 | -0.077331
71.66 | -18.4859 | 0.098807 | -0.012316 | 111.113 | 92.6271 | -2.1131 | -0.019585 | 101.87 | -9.243 | 104.951 | 0.94599 | -0.085833 | 0.94462 | -0.085708
71.68 | -19.5333 | 0.098807 | -0.01382 | 110.6403 | 91.107 | -1.6404 | -0.015204 | 100.8737 | -9.7666 | 104.1292 | 0.93674 | -0.090696 | 0.93538 | -0.090564
71.7 | -20.7116 | 0.098807 | -0.01518 | 110.3175 | 89.6059 | -1.3176 | -0.012212 | 99.9617 | -10.3558 | 103.4136 | 0.92827 | -0.096167 | 0.92692 | -0.096027
71.72 | -21.3923 | 0.097682 | -0.016111 | 110.7885 | 89.3962 | -1.7886 | -0.016577 | 100.0923 | -10.6962 | 103.6577 | 0.92949 | -0.099328 | 0.92813 | -0.099183
71.74 | -21.8113 | 0.097682 | -0.016899 | 110.829 | 89.0177 | -1.8291 | -0.016953 | 99.9234 | -10.9056 | 103.5586 | 0.92792 | -0.10127 | 0.92656 | -0.10113
71.76 | -21.6542 | 0.096744 | -0.017185 | 110.7849 | 89.1307 | -1.785 | -0.016544 | 99.9578 | -10.8271 | 103.5668 | 0.92824 | -0.10054 | 0.92688 | -0.1004
71.78 | -21.5756 | 0.096744 | -0.017257 | 110.2296 | 88.654 | -1.2297 | -0.011397 | 99.4418 | -10.7878 | 103.0377 | 0.92344 | -0.10018 | 0.9221 | -0.10003
71.8 | -21.3923 | 0.096744 | -0.017257 | 110.1184 | 88.7261 | -1.1185 | -0.010367 | 99.4222 | -10.6962 | 102.9876 | 0.92326 | -0.099328 | 0.92192 | -0.099183
71.82 | -20.633 | 0.096557 | -0.016612 | 109.9333 | 89.3003 | -0.9334 | -0.008651 | 99.6168 | -10.3165 | 103.0556 | 0.92507 | -0.095802 | 0.92372 | -0.095662
71.84 | -18.5645 | 0.096557 | -0.0149 | 109.08 | 90.5155 | -0.0801 | -0.000742 | 99.7978 | -9.2822 | 102.8918 | 0.92675 | -0.086197 | 0.9254 | -0.086072
71.86 | -17.0982 | 0.096557 | -0.013318 | 108.7441 | 91.6459 | 0.2558 | 0.00237 | 100.195 | -8.5491 | 103.0447 | 0.93044 | -0.079389 | 0.92908 | -0.079274
71.88 | -15.1344 | 0.097682 | -0.011528 | 107.2805 | 92.1461 | 0.7194 | 0.0066676 | 99.7133 | -7.5672 | 102.2357 | 0.92597 | -0.070271 | 0.92462 | -0.070169
71.9 | -13.0396 | 0.097682 | -0.0098098 | 106.5881 | 93.5485 | 1.4118 | 0.013085 | 100.0683 | -6.5198 | 102.2416 | 0.92926 | -0.060545 | 0.92791 | -0.060457
71.92 | -10.7878 | 0.099369 | -0.0078049 | 106.4462 | 95.6584 | 1.5537 | 0.0144 | 101.0523 | -5.3939 | 102.8503 | 0.9384 | -0.050089 | 0.93703 | -0.050016
71.94 | -8.3527 | 0.099369 | -0.0054419 | 106.3528 | 98.0001 | 1.6471 | 0.015266 | 102.1764 | -4.1764 | 103.5686 | 0.94884 | -0.038783 | 0.94746 | -0.038726
71.96 | -5.4463 | 0.099369 | -0.002721 | 105.8763 | 100.43 | 2.1236 | 0.019682 | 103.1532 | -2.7231 | 104.0609 | 0.95791 | -0.025288 | 0.95651 | -0.025251
71.98 | -2.9064 | 0.10256 | -0.00028642 | 105.8389 | 102.9325 | 2.161 | 0.020029 | 104.3857 | -1.4532 | 104.8701 | 0.96936 | -0.013495 | 0.96794 | -0.013475
72 | -0.052368 | 0.10256 | 0.0022197 | 105.8635 | 105.8111 | 2.1364 | 0.019801 | 105.8373 | -0.026184 | 105.846 | 0.98284 | -0.000243 | 0.9814 | -0.000243
72.02 | 2.5398 | 0.10518 | 0.0046543 | 104.6777 | 107.2175 | 2.3222 | 0.021523 | 105.9476 | 1.2699 | 105.5243 | 0.98386 | 0.011793 | 0.98243 | 0.011776
72.04 | 5.4986 | 0.10518 | 0.0073036 | 105.239 | 110.7376 | 1.7609 | 0.01632 | 107.9883 | 2.7493 | 107.0719 | 1.0028 | 0.025531 | 1.0013 | 0.025494
72.06 | 7.8552 | 0.10518 | 0.0097382 | 104.9662 | 112.8214 | 2.0337 | 0.018849 | 108.8938 | 3.9276 | 107.5846 | 1.0112 | 0.036473 | 1.0097 | 0.03642
72.08 | 10.5522 | 0.10799 | 0.012244 | 104.829 | 115.3812 | 2.1709 | 0.02012 | 110.1051 | 5.2761 | 108.3464 | 1.0225 | 0.048995 | 1.021 | 0.048924
72.1 | 12.9611 | 0.10799 | 0.014607 | 105.3486 | 118.3097 | 1.6513 | 0.015305 | 111.8291 | 6.4805 | 109.669 | 1.0385 | 0.06018 | 1.037 | 0.060093
72.12 | 15.0296 | 0.10799 | 0.016612 | 105.5015 | 120.5311 | 1.4984 | 0.013888 | 113.0163 | 7.5148 | 110.5114 | 1.0495 | 0.069785 | 1.048 | 0.069683
72.14 | 16.7578 | 0.11062 | 0.018546 | 105.7801 | 122.5379 | 1.2198 | 0.011305 | 114.159 | 8.3789 | 111.366 | 1.0601 | 0.077809 | 1.0586 | 0.077695
72.16 | 18.5383 | 0.11062 | 0.020192 | 105.9363 | 124.4746 | 1.0636 | 0.0098577 | 115.2054 | 9.2691 | 112.1157 | 1.0698 | 0.086076 | 1.0683 | 0.08595
72.18 | 19.7689 | 0.11193 | 0.021553 | 105.6044 | 125.3733 | 1.3955 | 0.012934 | 115.4889 | 9.8845 | 112.194 | 1.0725 | 0.09179 | 1.0709 | 0.091656
72.2 | 20.8425 | 0.11193 | 0.022555 | 105.6591 | 126.5016 | 1.3408 | 0.012427 | 116.0803 | 10.4212 | 112.6066 | 1.078 | 0.096775 | 1.0764 | 0.096634
72.22 | 21.4447 | 0.11193 | 0.023486 | 105.7347 | 127.1794 | 1.2652 | 0.011726 | 116.4571 | 10.7224 | 112.8829 | 1.0815 | 0.099571 | 1.0799 | 0.099426
72.24 | 21.8898 | 0.11287 | 0.023987 | 105.8085 | 127.6983 | 1.1914 | 0.011 | 116.7534 | 10.9449 | 113.1051 | 1.0842 | 0.10164 | 1.0826 | 0.10149
72.26 | 21.7851 | 0.11287 | 0.024059 | 106.0867 | 127.8718 | 0.9132 | 0.00846 | 116.9793 | 10.8926 | 113.3484 | 1.0863 | 0.10115 | 1.0847 | 0.101
72.28 | 21.4709 | 0.11362 | 0.024131 | 106.259 | 127.7299 | 0.7409 | 0.0068669 | 116.9944 | 10.7354 | 113.416 | 1.0864 | 0.099692 | 1.0849 | 0.099547
72.3 | 21.1305 | 0.11362 | 0.024059 | 106.114 | 127.2445 | 0.8859 | 0.00821 | 116.6793 | 10.5653 | 113.1575 | 1.0835 | 0.098112 | 1.0819 | 0.097969
72.32 | 20.345 | 0.11362 | 0.023343 | 106.5079 | 126.8529 | 0.492 | 0.00456 | 116.6804 | 10.1725 | 113.2896 | 1.0835 | 0.094465 | 1.0819 | 0.094327
72.34 | 18.7216 | 0.11362 | 0.021911 | 107.1087 | 125.8303 | -0.1088 | -0.0010084 | 116.4695 | 9.3608 | 113.3492 | 1.0816 | 0.086927 | 1.08 | 0.0868
72.36 | 16.8363 | 0.11362 | 0.020407 | 107.4647 | 124.301 | -0.4648 | -0.0043079 | 115.8829 | 8.4182 | 113.0768 | 1.0761 | 0.078173 | 1.0746 | 0.07806
72.38 | 15.1344 | 0.11362 | 0.019333 | 107.7191 | 122.8535 | -0.7192 | -0.0066657 | 115.2863 | 7.5672 | 112.7639 | 1.0706 | 0.070271 | 1.069 | 0.070169
72.4 | 12.9349 | 0.11287 | 0.017758 | 109.0431 | 121.978 | -1.0432 | -0.0096686 | 115.5106 | 6.4675 | 113.3547 | 1.0727 | 0.060059 | 1.0711 | 0.059971
72.42 | 10.4998 | 0.11287 | 0.016111 | 109.4799 | 119.9797 | -1.48 | -0.013717 | 114.7298 | 5.2499 | 112.9798 | 1.0654 | 0.048752 | 1.0639 | 0.048681
72.44 | 8.3265 | 0.11043 | 0.014249 | 109.66 | 117.9865 | -1.6601 | -0.015386 | 113.8233 | 4.1633 | 112.4355 | 1.057 | 0.038661 | 1.0555 | 0.038605
72.46 | 5.8914 | 0.11043 | 0.01203 | 109.861 | 115.7524 | -1.8611 | -0.017249 | 112.8067 | 2.9457 | 111.8248 | 1.0476 | 0.027355 | 1.046 | 0.027315
72.48 | 2.697 | 0.11043 | 0.0093086 | 110.04 | 112.737 | -2.0401 | -0.018908 | 111.3885 | 1.3485 | 110.939 | 1.0344 | 0.012522 | 1.0329 | 0.012504
72.5 | 0.052368 | 0.10799 | 0.0068024 | 111.4978 | 111.5502 | -2.4979 | -0.023151 | 111.524 | 0.026184 | 111.5153 | 1.0356 | 0.000243 | 1.0341 | 0.000243
72.52 | -2.8017 | 0.10799 | 0.0042247 | 111.2823 | 108.4806 | -2.2824 | -0.0212 | 109.8815 | -1.4008 | 110.3484 | 1.0204 | -0.013009 | 1.0189 | -0.01299
72.54 | -5.3154 | 0.10537 | 0.0017185 | 111.4702 | 106.1548 | -2.4703 | -0.0229 | 108.8125 | -2.6577 | 109.6984 | 1.0105 | -0.02468 | 1.009 | -0.024644
72.56 | -7.9076 | 0.10537 | -0.00085925 | 111.2925 | 103.3849 | -2.2926 | -0.021248 | 107.3387 | -3.9538 | 108.6566 | 0.99678 | -0.036716 | 0.99533 | -0.036662
72.58 | -10.4736 | 0.10537 | -0.0033654 | 111.5283 | 101.0547 | -2.5284 | -0.023434 | 106.2915 | -5.2368 | 108.0371 | 0.98705 | -0.04863 | 0.98562 | -0.04856
72.6 | -12.8302 | 0.10162 | -0.0058 | 111.3989 | 98.5687 | -2.399 | -0.022235 | 104.9838 | -6.4151 | 107.1222 | 0.97491 | -0.059572 | 0.97349 | -0.059486
72.62 | -14.8987 | 0.10162 | -0.0081629 | 111.3198 | 96.4211 | -2.3199 | -0.021501 | 103.8704 | -7.4494 | 106.3536 | 0.96457 | -0.069177 | 0.96317 | -0.069076
72.64 | -16.8363 | 0.10162 | -0.010311 | 111.1014 | 94.2651 | -2.1015 | -0.019477 | 102.6832 | -8.4182 | 105.4893 | 0.95355 | -0.078173 | 0.95216 | -0.07806
72.66 | -18.3026 | 0.099557 | -0.012173 | 110.8961 | 92.5935 | -1.8962 | -0.017574 | 101.7448 | -9.1513 | 104.7952 | 0.94483 | -0.084982 | 0.94345 | -0.084858
72.68 | -19.638 | 0.099557 | -0.013891 | 110.5997 | 90.9617 | -1.5998 | -0.014827 | 100.7807 | -9.819 | 104.0537 | 0.93588 | -0.091182 | 0.93451 | -0.091049
72.7 | -20.633 | 0.098432 | -0.015037 | 110.7283 | 90.0953 | -1.7284 | -0.016019 | 100.4118 | -10.3165 | 103.8506 | 0.93245 | -0.095802 | 0.93109 | -0.095662
72.72 | -21.4447 | 0.098432 | -0.016111 | 110.7379 | 89.2932 | -1.738 | -0.016108 | 100.0155 | -10.7224 | 103.5897 | 0.92877 | -0.099571 | 0.92742 | -0.099426
72.74 | -21.7851 | 0.098432 | -0.016827 | 110.9946 | 89.2095 | -1.9947 | -0.018487 | 100.102 | -10.8926 | 103.7329 | 0.92958 | -0.10115 | 0.92822 | -0.101
72.76 | -21.7065 | 0.097494 | -0.017042 | 110.7246 | 89.0181 | -1.7247 | -0.015985 | 99.8713 | -10.8533 | 103.4891 | 0.92743 | -0.10079 | 0.92608 | -0.10064
72.78 | -21.5233 | 0.097494 | -0.017185 | 110.3864 | 88.8631 | -1.3865 | -0.0129 | 99.6248 | -10.7616 | 103.212 | 0.92514 | -0.099936 | 0.9238 | -0.09979
72.8 | -21.3662 | 0.096932 | -0.017185 | 110.3525 | 88.9863 | -1.3526 | -0.0125 | 99.6694 | -10.6831 | 103.2304 | 0.92556 | -0.099206 | 0.92421 | -0.099062
72.82 | -20.8687 | 0.096932 | -0.016541 | 110.0501 | 89.1814 | -1.0502 | -0.00973 | 99.6158 | -10.4343 | 103.0939 | 0.92506 | -0.096896 | 0.92371 | -0.096755
72.84 | -18.7739 | 0.096932 | -0.014822 | 109.3455 | 90.5716 | -0.3456 | -0.0032 | 99.9585 | -9.387 | 103.0875 | 0.92824 | -0.08717 | 0.92689 | -0.087043
72.86 | -17.0982 | 0.097682 | -0.0132 | 108.5912 | 91.493 | 0.4087 | 0.0037879 | 100.0421 | -8.5491 | 102.8918 | 0.92902 | -0.079389 | 0.92767 | -0.079274
72.88 | -15.0296 | 0.097682 | -0.011385 | 108.0966 | 93.067 | 0.9033 | 0.008372 | 100.5818 | -7.5148 | 103.0867 | 0.93403 | -0.069785 | 0.93267 | -0.069683
72.9 | -13.1706 | 0.097682 | -0.0097382 | 107.8852 | 94.7146 | 1.1147 | 0.010331 | 101.2999 | -6.5853 | 103.495 | 0.9407 | -0.061153 | 0.93933 | -0.061064
72.92 | -10.8402 | 0.099369 | -0.0076617 | 106.3516 | 95.5114 | 1.6483 | 0.015277 | 100.9315 | -5.4201 | 102.7382 | 0.93728 | -0.050333 | 0.93591 | -0.050259
72.94 | -8.3527 | 0.099369 | -0.0052987 | 106.2036 | 97.8509 | 1.7963 | 0.016649 | 102.0272 | -4.1764 | 103.4194 | 0.94745 | -0.038783 | 0.94607 | -0.038726
72.96 | -5.551 | 0.10237 | -0.00265 | 105.7092 | 100.1582 | 2.2907 | 0.021231 | 102.9337 | -2.7755 | 103.8589 | 0.95587 | -0.025774 | 0.95448 | -0.025737
72.98 | -2.6708 | 0.10237 | -7.1604e-05 | 106.0049 | 103.3341 | 1.995 | 0.01849 | 104.6695 | -1.3354 | 105.1146 | 0.97199 | -0.012401 | 0.97057 | -0.012383
73 | -0.47131 | 0.10237 | 0.0021481 | 106.1457 | 105.6744 | 1.8542 | 0.017185 | 105.91 | -0.23566 | 105.9886 | 0.98351 | -0.00219 | 0.98208 | -0.00219
73.02 | 2.5922 | 0.10499 | 0.0048691 | 104.6415 | 107.2337 | 2.3584 | 0.021858 | 105.9376 | 1.2961 | 105.5056 | 0.98377 | 0.012036 | 0.98233 | 0.012019
73.04 | 5.3415 | 0.10499 | 0.0075185 | 104.861 | 110.2025 | 2.1389 | 0.019824 | 107.5318 | 2.6708 | 106.6415 | 0.99857 | 0.024802 | 0.99712 | 0.024765
73.06 | 7.8552 | 0.10781 | 0.009953 | 105.0498 | 112.905 | 1.9501 | 0.018074 | 108.9774 | 3.9276 | 107.6682 | 1.012 | 0.036473 | 1.0105 | 0.03642
73.08 | 10.526 | 0.10781 | 0.012459 | 105.0355 | 115.5615 | 1.9644 | 0.018207 | 110.2985 | 5.263 | 108.5442 | 1.0243 | 0.048874 | 1.0228 | 0.048802
73.1 | 12.6992 | 0.10781 | 0.014679 | 105.0718 | 117.771 | 1.9281 | 0.01787 | 111.4214 | 6.3496 | 109.3049 | 1.0347 | 0.058964 | 1.0332 | 0.058879
73.12 | 14.8463 | 0.11062 | 0.016755 | 105.3325 | 120.1788 | 1.6674 | 0.015454 | 112.7557 | 7.4232 | 110.2813 | 1.0471 | 0.068934 | 1.0456 | 0.068833
73.14 | 16.7578 | 0.11062 | 0.018617 | 105.3911 | 122.1489 | 1.6088 | 0.014911 | 113.77 | 8.3789 | 110.977 | 1.0565 | 0.077809 | 1.055 | 0.077695
73.16 | 18.5383 | 0.11193 | 0.020336 | 105.63 | 124.1683 | 1.3699 | 0.012697 | 114.8991 | 9.2691 | 111.8094 | 1.067 | 0.086076 | 1.0654 | 0.08595
73.18 | 19.6118 | 0.11193 | 0.021553 | 105.2851 | 124.8969 | 1.7148 | 0.015893 | 115.091 | 9.8059 | 111.8224 | 1.0688 | 0.091061 | 1.0672 | 0.090928
73.2 | 20.7116 | 0.11193 | 0.022627 | 105.4708 | 126.1824 | 1.5291 | 0.014172 | 115.8266 | 10.3558 | 112.3747 | 1.0756 | 0.096167 | 1.074 | 0.096027
73.22 | 21.4185 | 0.11306 | 0.023486 | 105.5704 | 126.9889 | 1.4295 | 0.013249 | 116.2797 | 10.7093 | 112.7099 | 1.0798 | 0.099449 | 1.0782 | 0.099304
73.24 | 21.8113 | 0.11306 | 0.024059 | 105.7855 | 127.5968 | 1.2144 | 0.0113 | 116.6911 | 10.9056 | 113.0559 | 1.0836 | 0.10127 | 1.082 | 0.10113
73.26 | 21.5494 | 0.11306 | 0.024131 | 106.0352 | 127.5846 | 0.9647 | 0.0089411 | 116.8099 | 10.7747 | 113.2183 | 1.0847 | 0.10006 | 1.0831 | 0.099911
73.28 | 21.4447 | 0.11399 | 0.024131 | 106.074 | 127.5187 | 0.9259 | 0.0085815 | 116.7964 | 10.7224 | 113.2222 | 1.0846 | 0.099571 | 1.083 | 0.099426
73.3 | 21.0519 | 0.11399 | 0.024059 | 106.3716 | 127.4235 | 0.6283 | 0.0058232 | 116.8976 | 10.526 | 113.3889 | 1.0855 | 0.097747 | 1.084 | 0.097605
73.32 | 20.4497 | 0.11418 | 0.023558 | 106.8376 | 127.2873 | 0.1623 | 0.0015042 | 117.0625 | 10.2249 | 113.6542 | 1.0871 | 0.094951 | 1.0855 | 0.094813
73.34 | 18.8001 | 0.11418 | 0.022054 | 107.1401 | 125.9402 | -0.1402 | -0.0012994 | 116.5402 | 9.4001 | 113.4068 | 1.0822 | 0.087292 | 1.0806 | 0.087164
73.36 | 16.9149 | 0.11418 | 0.02055 | 106.9871 | 123.902 | 0.0128 | 0.00011863 | 115.4445 | 8.4574 | 112.6254 | 1.0721 | 0.078538 | 1.0705 | 0.078424
73.38 | 15.3962 | 0.11324 | 0.019405 | 108.5919 | 123.9881 | -0.592 | -0.0054868 | 116.29 | 7.6981 | 113.724 | 1.0799 | 0.071487 | 1.0783 | 0.071383
73.4 | 13.3015 | 0.11324 | 0.017829 | 108.8374 | 122.1389 | -0.8375 | -0.00776 | 115.4881 | 6.6507 | 113.2712 | 1.0725 | 0.061761 | 1.0709 | 0.061671
73.42 | 10.9973 | 0.11324 | 0.016183 | 109.3752 | 120.3725 | -1.3753 | -0.012747 | 114.8738 | 5.4986 | 113.041 | 1.0668 | 0.051062 | 1.0652 | 0.050988
73.44 | 8.3527 | 0.11174 | 0.014392 | 109.5327 | 117.8854 | -1.5328 | -0.014206 | 113.7091 | 4.1764 | 112.3169 | 1.0559 | 0.038783 | 1.0544 | 0.038726
73.46 | 5.7343 | 0.11174 | 0.01203 | 109.9772 | 115.7115 | -1.9773 | -0.018326 | 112.8443 | 2.8671 | 111.8886 | 1.0479 | 0.026625 | 1.0464 | 0.026586
73.48 | 2.9064 | 0.10949 | 0.0093802 | 111.0375 | 113.9439 | -2.0376 | -0.018885 | 112.4907 | 1.4532 | 112.0063 | 1.0446 | 0.013495 | 1.0431 | 0.013475
73.5 | 0.23566 | 0.10949 | 0.0069456 | 111.4274 | 111.6631 | -2.4275 | -0.022499 | 111.5452 | 0.11783 | 111.506 | 1.0358 | 0.00109 | 1.0343 | 0.00109
73.52 | -2.6184 | 0.10949 | 0.0042963 | 111.4205 | 108.8021 | -2.4206 | -0.022435 | 110.1113 | -1.3092 | 110.5477 | 1.0225 | -0.012158 | 1.021 | -0.01214
73.54 | -5.2892 | 0.10687 | 0.0017901 | 111.6812 | 106.392 | -2.6813 | -0.024851 | 109.0366 | -2.6446 | 109.9181 | 1.0125 | -0.024558 | 1.0111 | -0.024523
73.56 | -7.8814 | 0.10687 | -0.00078765 | 111.7906 | 103.9092 | -2.7907 | -0.025865 | 107.8499 | -3.9407 | 109.1635 | 1.0015 | -0.036594 | 1.0001 | -0.036541
73.58 | -10.4212 | 0.10331 | -0.0032938 | 111.3836 | 100.9624 | -2.3837 | -0.022093 | 106.173 | -5.2106 | 107.9099 | 0.98595 | -0.048387 | 0.98452 | -0.048317
73.6 | -12.7516 | 0.10331 | -0.0056567 | 111.3743 | 98.6227 | -2.3744 | -0.022007 | 104.9985 | -6.3758 | 107.1238 | 0.97505 | -0.059208 | 0.97363 | -0.059121
73.62 | -14.9511 | 0.10331 | -0.0080197 | 111.302 | 96.3509 | -2.3021 | -0.021336 | 103.8265 | -7.4755 | 106.3183 | 0.96416 | -0.06942 | 0.96276 | -0.069319
73.64 | -16.7578 | 0.10068 | -0.010168 | 111.2251 | 94.4673 | -2.2252 | -0.020624 | 102.8462 | -8.3789 | 105.6392 | 0.95506 | -0.077809 | 0.95367 | -0.077695
73.66 | -18.5383 | 0.10068 | -0.012173 | 110.9976 | 92.4593 | -1.9977 | -0.018515 | 101.7285 | -9.2691 | 104.8182 | 0.94468 | -0.086076 | 0.9433 | -0.08595
73.68 | -19.8213 | 0.099369 | -0.013748 | 110.5768 | 90.7555 | -1.5769 | -0.014615 | 100.6662 | -9.9106 | 103.9697 | 0.93481 | -0.092033 | 0.93345 | -0.091899
73.7 | -20.8425 | 0.099369 | -0.015037 | 111.067 | 90.2245 | -2.0671 | -0.019158 | 100.6458 | -10.4212 | 104.1195 | 0.93463 | -0.096775 | 0.93326 | -0.096634
73.72 | -21.5233 | 0.099369 | -0.016039 | 111.0935 | 89.5702 | -2.0936 | -0.019404 | 100.3319 | -10.7616 | 103.9191 | 0.93171 | -0.099936 | 0.93035 | -0.09979
73.74 | -21.7589 | 0.098057 | -0.016684 | 110.6785 | 88.9196 | -1.6786 | -0.015558 | 99.799 | -10.8795 | 103.4255 | 0.92676 | -0.10103 | 0.92541 | -0.10088
73.76 | -21.7851 | 0.098057 | -0.01697 | 110.4238 | 88.6387 | -1.4239 | -0.013197 | 99.5312 | -10.8926 | 103.1621 | 0.92428 | -0.10115 | 0.92293 | -0.101
73.78 | -21.6018 | 0.098057 | -0.017113 | 110.6445 | 89.0427 | -1.6446 | -0.015243 | 99.8436 | -10.8009 | 103.4439 | 0.92718 | -0.1003 | 0.92583 | -0.10015
73.8 | -21.3662 | 0.097494 | -0.017113 | 110.0353 | 88.6691 | -1.0354 | -0.0095964 | 99.3522 | -10.6831 | 102.9132 | 0.92261 | -0.099206 | 0.92127 | -0.099062
73.82 | -20.7901 | 0.097494 | -0.016541 | 109.9437 | 89.1536 | -0.9438 | -0.00875 | 99.5486 | -10.3951 | 103.0137 | 0.92444 | -0.096531 | 0.92309 | -0.096391
73.84 | -18.7739 | 0.097869 | -0.01475 | 109.3466 | 90.5727 | -0.3467 | -0.00321 | 99.9596 | -9.387 | 103.0886 | 0.92825 | -0.08717 | 0.9269 | -0.087043
73.86 | -17.2553 | 0.097869 | -0.013175 | 108.8855 | 91.6302 | 0.1144 | 0.00106 | 100.2579 | -8.6276 | 103.1337 | 0.93102 | -0.080119 | 0.92967 | -0.080002
73.88 | -15.0296 | 0.097869 | -0.011385 | 108.5529 | 93.5233 | 0.447 | 0.0041429 | 101.0381 | -7.5148 | 103.543 | 0.93827 | -0.069785 | 0.9369 | -0.069683
73.9 | -13.3277 | 0.099182 | -0.0097382 | 106.9098 | 93.5821 | 1.0901 | 0.010103 | 100.246 | -6.6638 | 102.4672 | 0.93091 | -0.061882 | 0.92956 | -0.061792
73.92 | -10.8402 | 0.099182 | -0.0075901 | 106.3282 | 95.488 | 1.6717 | 0.015494 | 100.9081 | -5.4201 | 102.7148 | 0.93706 | -0.050333 | 0.9357 | -0.050259
73.94 | -8.2218 | 0.10199 | -0.0052271 | 106.1145 | 97.8927 | 1.8854 | 0.017474 | 102.0036 | -4.1109 | 103.3739 | 0.94723 | -0.038175 | 0.94585 | -0.038119
73.96 | -5.7867 | 0.10199 | -0.002721 | 106.0247 | 100.238 | 1.9752 | 0.018307 | 103.1314 | -2.8933 | 104.0958 | 0.95771 | -0.026868 | 0.95631 | -0.026829
73.98 | -2.8541 | 0.10199 | -0.00014321 | 105.8838 | 103.0297 | 2.1161 | 0.019613 | 104.4568 | -1.427 | 104.9324 | 0.97002 | -0.013252 | 0.9686 | -0.013232
74 | -0.13092 | 0.10462 | 0.0022913 | 104.8622 | 104.7313 | 2.1377 | 0.019813 | 104.7967 | -0.06546 | 104.8186 | 0.97317 | -0.00060788 | 0.97175 | -0.000607
74.02 | 2.5922 | 0.10462 | 0.0050123 | 104.9126 | 107.5048 | 2.0873 | 0.019346 | 106.2087 | 1.2961 | 105.7767 | 0.98628 | 0.012036 | 0.98485 | 0.012019
74.04 | 5.2892 | 0.10743 | 0.0075185 | 104.995 | 110.2842 | 2.0049 | 0.018582 | 107.6396 | 2.6446 | 106.7581 | 0.99957 | 0.024558 | 0.99812 | 0.024523
74.06 | 7.9861 | 0.10743 | 0.010025 | 105.1874 | 113.1735 | 1.8125 | 0.016799 | 109.1805 | 3.9931 | 107.8494 | 1.0139 | 0.037081 | 1.0124 | 0.037027
74.08 | 10.4212 | 0.10743 | 0.012459 | 105.0029 | 115.4241 | 1.997 | 0.018509 | 110.2135 | 5.2106 | 108.4766 | 1.0235 | 0.048387 | 1.022 | 0.048317
74.1 | 12.804 | 0.11043 | 0.01475 | 105.5197 | 118.3237 | 1.4802 | 0.013719 | 111.9217 | 6.402 | 109.7877 | 1.0393 | 0.059451 | 1.0378 | 0.059364
74.12 | 14.794 | 0.11043 | 0.016827 | 105.5422 | 120.3362 | 1.4577 | 0.01351 | 112.9392 | 7.397 | 110.4735 | 1.0488 | 0.068691 | 1.0473 | 0.06859
74.14 | 16.8363 | 0.11043 | 0.018689 | 105.4783 | 122.3146 | 1.5216 | 0.014103 | 113.8965 | 8.4182 | 111.0904 | 1.0577 | 0.078173 | 1.0561 | 0.07806
74.16 | 18.355 | 0.11174 | 0.020336 | 105.4286 | 123.7836 | 1.5713 | 0.014563 | 114.6061 | 9.1775 | 111.5469 | 1.0643 | 0.085225 | 1.0627 | 0.085101
74.18 | 19.7166 | 0.11174 | 0.021553 | 105.4529 | 125.1695 | 1.547 | 0.014338 | 115.3112 | 9.8583 | 112.0251 | 1.0708 | 0.091547 | 1.0693 | 0.091413
74.2 | 20.8163 | 0.11324 | 0.02277 | 105.6407 | 126.457 | 1.3592 | 0.012597 | 116.0488 | 10.4081 | 112.5795 | 1.0777 | 0.096653 | 1.0761 | 0.096512
74.22 | 21.4971 | 0.11324 | 0.023558 | 105.3375 | 126.8346 | 1.6624 | 0.015408 | 116.086 | 10.7485 | 112.5032 | 1.078 | 0.099814 | 1.0764 | 0.099669
74.24 | 21.8898 | 0.11324 | 0.024059 | 105.6761 | 127.5659 | 1.3238 | 0.012269 | 116.621 | 10.9449 | 112.9727 | 1.083 | 0.10164 | 1.0814 | 0.10149
74.26 | 21.8898 | 0.11437 | 0.024274 | 105.7911 | 127.6809 | 1.2088 | 0.011203 | 116.736 | 10.9449 | 113.0877 | 1.084 | 0.10164 | 1.0825 | 0.10149
74.28 | 21.6018 | 0.11437 | 0.024274 | 106.0267 | 127.6285 | 0.9732 | 0.00902 | 116.8276 | 10.8009 | 113.2273 | 1.0849 | 0.1003 | 1.0833 | 0.10015
74.3 | 21.3923 | 0.11474 | 0.024202 | 106.093 | 127.4853 | 0.9069 | 0.0084054 | 116.7892 | 10.6962 | 113.2238 | 1.0845 | 0.099328 | 1.083 | 0.099183
74.32 | 20.633 | 0.11474 | 0.023558 | 106.7078 | 127.3408 | 0.2921 | 0.00271 | 117.0243 | 10.3165 | 113.5855 | 1.0867 | 0.095802 | 1.0851 | 0.095662
74.34 | 19.0096 | 0.11474 | 0.022054 | 107.2187 | 126.2283 | -0.2188 | -0.0020279 | 116.7235 | 9.5048 | 113.5552 | 1.0839 | 0.088264 | 1.0823 | 0.088136
74.36 | 17.1505 | 0.11456 | 0.020694 | 107.4641 | 124.6146 | -0.4642 | -0.0043023 | 116.0394 | 8.5753 | 113.1809 | 1.0776 | 0.079632 | 1.076 | 0.079516
74.38 | 15.3962 | 0.11456 | 0.019405 | 107.6392 | 123.0354 | -0.6393 | -0.0059252 | 115.3373 | 7.6981 | 112.7713 | 1.0711 | 0.071487 | 1.0695 | 0.071383
74.4 | 13.3277 | 0.11456 | 0.017901 | 108.1158 | 121.4435 | -1.1159 | -0.010342 | 114.7796 | 6.6638 | 112.5584 | 1.0659 | 0.061882 | 1.0643 | 0.061792
74.42 | 10.9711 | 0.11324 | 0.016326 | 109.5856 | 120.5567 | -1.5857 | -0.014697 | 115.0712 | 5.4856 | 113.2426 | 1.0686 | 0.05094 | 1.067 | 0.050866
74.44 | 8.1694 | 0.11324 | 0.014392 | 110.0602 | 118.2296 | -2.0603 | -0.019095 | 114.1449 | 4.0847 | 112.7833 | 1.06 | 0.037932 | 1.0584 | 0.037876
74.46 | 5.7867 | 0.11062 | 0.012101 | 110.0387 | 115.8254 | -2.0388 | -0.018896 | 112.932 | 2.8933 | 111.9676 | 1.0487 | 0.026868 | 1.0472 | 0.026829
74.48 | 2.9064 | 0.11062 | 0.0095234 | 110.2955 | 113.2019 | -2.2956 | -0.021276 | 111.7487 | 1.4532 | 111.2643 | 1.0377 | 0.013495 | 1.0362 | 0.013475
74.5 | 0.10474 | 0.11062 | 0.0069456 | 110.3007 | 110.4054 | -2.3008 | -0.021324 | 110.3531 | 0.052368 | 110.3356 | 1.0248 | 0.000486 | 1.0233 | 0.000486
74.52 | -2.566 | 0.10818 | 0.0045111 | 111.5588 | 108.9928 | -2.5589 | -0.023717 | 110.2758 | -1.283 | 110.7035 | 1.0241 | -0.011914 | 1.0226 | -0.011897
74.54 | -5.3154 | 0.10818 | 0.0017901 | 111.6745 | 106.3591 | -2.6746 | -0.024789 | 109.0168 | -2.6577 | 109.9027 | 1.0124 | -0.02468 | 1.0109 | -0.024644
74.56 | -8.0385 | 0.10537 | -0.00071604 | 111.3689 | 103.3304 | -2.369 | -0.021956 | 107.3497 | -4.0192 | 108.6894 | 0.99688 | -0.037324 | 0.99543 | -0.037269
74.58 | -10.526 | 0.10537 | -0.0032222 | 111.57 | 101.044 | -2.5701 | -0.02382 | 106.307 | -5.263 | 108.0613 | 0.9872 | -0.048874 | 0.98576 | -0.048802
74.6 | -12.8564 | 0.10537 | -0.0057283 | 111.1092 | 98.2528 | -2.1093 | -0.01955 | 104.681 | -6.4282 | 106.8237 | 0.9721 | -0.059694 | 0.97068 | -0.059607
74.62 | -15.0034 | 0.10181 | -0.0079481 | 111.4557 | 96.4523 | -2.4558 | -0.022761 | 103.954 | -7.5017 | 106.4546 | 0.96535 | -0.069663 | 0.96394 | -0.069562
74.64 | -17.0196 | 0.10181 | -0.010168 | 111.1703 | 94.1507 | -2.1704 | -0.020116 | 102.6605 | -8.5098 | 105.4971 | 0.95333 | -0.079024 | 0.95195 | -0.078909
74.66 | -18.4859 | 0.10031 | -0.012101 | 110.995 | 92.5091 | -1.9951 | -0.018491 | 101.752 | -9.243 | 104.833 | 0.9449 | -0.085833 | 0.94352 | -0.085708
74.68 | -19.9522 | 0.10031 | -0.013676 | 110.5228 | 90.5706 | -1.5229 | -0.014115 | 100.5467 | -9.9761 | 103.8721 | 0.93371 | -0.092641 | 0.93234 | -0.092506
74.7 | -20.7377 | 0.10031 | -0.014822 | 110.6489 | 89.9112 | -1.649 | -0.015283 | 100.28 | -10.3689 | 103.7363 | 0.93123 | -0.096288 | 0.92987 | -0.096148
74.72 | -21.6542 | 0.098994 | -0.015896 | 110.556 | 88.9018 | -1.5561 | -0.014422 | 99.7289 | -10.8271 | 103.3379 | 0.92611 | -0.10054 | 0.92476 | -0.1004
74.74 | -21.9422 | 0.098994 | -0.016612 | 110.5677 | 88.6255 | -1.5678 | -0.014531 | 99.5966 | -10.9711 | 103.2536 | 0.92488 | -0.10188 | 0.92354 | -0.10173
74.76 | -21.8375 | 0.098994 | -0.016899 | 110.5709 | 88.7334 | -1.571 | -0.01456 | 99.6522 | -10.9187 | 103.2917 | 0.9254 | -0.10139 | 0.92405 | -0.10125
74.78 | -21.8898 | 0.098057 | -0.017113 | 110.4368 | 88.547 | -1.4369 | -0.013318 | 99.4919 | -10.9449 | 103.1402 | 0.92391 | -0.10164 | 0.92256 | -0.10149
74.8 | -21.4709 | 0.098057 | -0.017113 | 110.1491 | 88.6782 | -1.1492 | -0.010651 | 99.4137 | -10.7354 | 102.9921 | 0.92318 | -0.099692 | 0.92184 | -0.099547
74.82 | -20.8163 | 0.097869 | -0.016469 | 109.9343 | 89.118 | -0.9344 | -0.0086603 | 99.5262 | -10.4081 | 102.9955 | 0.92423 | -0.096653 | 0.92288 | -0.096512
74.84 | -18.8263 | 0.097869 | -0.014679 | 109.1561 | 90.3298 | -0.1562 | -0.00145 | 99.7429 | -9.4132 | 102.8807 | 0.92624 | -0.087413 | 0.92489 | -0.087286
74.86 | -17.2553 | 0.097869 | -0.013032 | 108.8745 | 91.6192 | 0.1254 | 0.00116 | 100.2469 | -8.6276 | 103.1227 | 0.93092 | -0.080119 | 0.92956 | -0.080002
74.88 | -15.2129 | 0.098994 | -0.011313 | 107.2215 | 92.0086 | 0.7784 | 0.0072144 | 99.615 | -7.6065 | 102.1505 | 0.92505 | -0.070636 | 0.92371 | -0.070533
74.9 | -13.3277 | 0.098994 | -0.0096666 | 106.6239 | 93.2962 | 1.376 | 0.012753 | 99.9601 | -6.6638 | 102.1813 | 0.92826 | -0.061882 | 0.92691 | -0.061792
74.92 | -10.9711 | 0.10087 | -0.00759 | 106.4511 | 95.48 | 1.5488 | 0.014355 | 100.9655 | -5.4856 | 102.7941 | 0.93759 | -0.05094 | 0.93623 | -0.050866
74.94 | -8.3003 | 0.10087 | -0.0051555 | 105.8892 | 97.5889 | 2.1107 | 0.019563 | 101.739 | -4.1502 | 103.1224 | 0.94478 | -0.03854 | 0.9434 | -0.038483
74.96 | -5.7081 | 0.10087 | -0.00258 | 105.9022 | 100.1941 | 2.0977 | 0.019442 | 103.0481 | -2.8541 | 103.9995 | 0.95693 | -0.026504 | 0.95554 | -0.026465
74.98 | -2.9588 | 0.10406 | -7.1604e-05 | 104.6918 | 101.733 | 2.3081 | 0.021392 | 103.2124 | -1.4794 | 103.7055 | 0.95846 | -0.013738 | 0.95706 | -0.013718
75 | -0.1571 | 0.10406 | 0.0024345 | 104.877 | 104.7199 | 2.1229 | 0.019676 | 104.7984 | -0.078552 | 104.8246 | 0.97319 | -0.000729 | 0.97177 | -0.000728
75.02 | 2.4875 | 0.10406 | 0.0049407 | 104.9926 | 107.4801 | 2.0073 | 0.018604 | 106.2363 | 1.2437 | 105.8218 | 0.98654 | 0.01155 | 0.9851 | 0.011533
75.04 | 5.2892 | 0.10687 | 0.0075185 | 104.8866 | 110.1758 | 2.1133 | 0.019587 | 107.5312 | 2.6446 | 106.6497 | 0.99857 | 0.024558 | 0.99711 | 0.024523
75.06 | 8.0123 | 0.10687 | 0.010168 | 104.7172 | 112.7295 | 2.2827 | 0.021157 | 108.7234 | 4.0062 | 107.388 | 1.0096 | 0.037202 | 1.0082 | 0.037148
75.08 | 10.4474 | 0.10968 | 0.012531 | 105.2974 | 115.7448 | 1.7025 | 0.015779 | 110.5211 | 5.2237 | 108.7799 | 1.0263 | 0.048509 | 1.0248 | 0.048438
75.1 | 12.6731 | 0.10968 | 0.014679 | 105.1179 | 117.791 | 1.882 | 0.017443 | 111.4544 | 6.3365 | 109.3423 | 1.035 | 0.058843 | 1.0335 | 0.058757
75.12 | 14.9511 | 0.10968 | 0.016899 | 105.4026 | 120.3537 | 1.5973 | 0.014804 | 112.8781 | 7.4755 | 110.3863 | 1.0482 | 0.06942 | 1.0467 | 0.069319
75.14 | 16.784 | 0.11193 | 0.018689 | 105.4838 | 122.2678 | 1.5161 | 0.014052 | 113.8758 | 8.392 | 111.0785 | 1.0575 | 0.07793 | 1.0559 | 0.077817
75.16 | 18.5383 | 0.11193 | 0.020479 | 105.3528 | 123.8911 | 1.6471 | 0.015266 | 114.6219 | 9.2691 | 111.5322 | 1.0644 | 0.086076 | 1.0629 | 0.08595
75.18 | 19.8737 | 0.11324 | 0.021625 | 105.3313 | 125.205 | 1.6686 | 0.015465 | 115.2681 | 9.9368 | 111.9559 | 1.0704 | 0.092276 | 1.0689 | 0.092142
75.2 | 20.9996 | 0.11324 | 0.022842 | 105.3978 | 126.3974 | 1.6021 | 0.014849 | 115.8976 | 10.4998 | 112.3977 | 1.0763 | 0.097504 | 1.0747 | 0.097362
75.22 | 21.5494 | 0.11324 | 0.023558 | 105.579 | 127.1284 | 1.4209 | 0.013169 | 116.3537 | 10.7747 | 112.7621 | 1.0805 | 0.10006 | 1.0789 | 0.099911
75.24 | 22.0993 | 0.11437 | 0.024202 | 105.6318 | 127.7311 | 1.3681 | 0.01268 | 116.6815 | 11.0497 | 112.9982 | 1.0835 | 0.10261 | 1.082 | 0.10246
75.26 | 22.0208 | 0.11437 | 0.024274 | 106.0557 | 128.0765 | 0.9442 | 0.00875 | 117.0661 | 11.0104 | 113.396 | 1.0871 | 0.10225 | 1.0855 | 0.1021
75.28 | 21.7589 | 0.11512 | 0.024345 | 105.9098 | 127.6687 | 1.0901 | 0.0101 | 116.7893 | 10.8795 | 113.1628 | 1.0845 | 0.10103 | 1.083 | 0.10088
75.3 | 21.4709 | 0.11512 | 0.024274 | 106.2829 | 127.7538 | 0.717 | 0.0066453 | 117.0183 | 10.7354 | 113.4399 | 1.0867 | 0.099692 | 1.0851 | 0.099547
75.32 | 20.7116 | 0.11512 | 0.023629 | 106.4147 | 127.1263 | 0.5852 | 0.0054238 | 116.7705 | 10.3558 | 113.3186 | 1.0844 | 0.096167 | 1.0828 | 0.096027
75.34 | 19.0096 | 0.11512 | 0.022054 | 106.9157 | 125.9253 | 0.0842 | 0.00078 | 116.4205 | 9.5048 | 113.2522 | 1.0811 | 0.088264 | 1.0795 | 0.088136
75.36 | 17.1243 | 0.11512 | 0.020694 | 107.2885 | 124.4128 | -0.2886 | -0.00267 | 115.8507 | 8.5622 | 112.9966 | 1.0758 | 0.079511 | 1.0743 | 0.079395
75.38 | 15.5795 | 0.11512 | 0.019548 | 107.6379 | 123.2174 | -0.638 | -0.0059131 | 115.4276 | 7.7897 | 112.8311 | 1.0719 | 0.072338 | 1.0703 | 0.072232
75.4 | 13.1967 | 0.11381 | 0.017901 | 109.0266 | 122.2233 | -1.0267 | -0.0095157 | 115.625 | 6.5984 | 113.4255 | 1.0737 | 0.061274 | 1.0722 | 0.061185
75.42 | 10.7354 | 0.11381 | 0.016326 | 109.3822 | 120.1176 | -1.3823 | -0.012812 | 114.7499 | 5.3677 | 112.9607 | 1.0656 | 0.049846 | 1.064 | 0.049774
75.44 | 8.6931 | 0.11249 | 0.014536 | 109.7774 | 118.4705 | -1.7775 | -0.016474 | 114.1239 | 4.3465 | 112.6751 | 1.0598 | 0.040363 | 1.0582 | 0.040304
75.46 | 5.8652 | 0.11249 | 0.012101 | 110.0067 | 115.8719 | -2.0068 | -0.0186 | 112.9393 | 2.9326 | 111.9618 | 1.0488 | 0.027233 | 1.0473 | 0.027193
75.48 | 2.9326 | 0.11249 | 0.009595 | 110.1833 | 113.1159 | -2.1834 | -0.020236 | 111.6496 | 1.4663 | 111.1608 | 1.0368 | 0.013617 | 1.0353 | 0.013597
75.5 | 0.052368 | 0.10949 | 0.0070888 | 111.5744 | 111.6268 | -2.5745 | -0.023861 | 111.6006 | 0.026184 | 111.5919 | 1.0364 | 0.000243 | 1.0348 | 0.000243
75.52 | -2.697 | 0.10949 | 0.0045111 | 111.3308 | 108.6338 | -2.3309 | -0.021603 | 109.9823 | -1.3485 | 110.4318 | 1.0213 | -0.012522 | 1.0198 | -0.012504
75.54 | -5.2892 | 0.10949 | 0.0020049 | 111.5718 | 106.2826 | -2.5719 | -0.023837 | 108.9272 | -2.6446 | 109.8087 | 1.0115 | -0.024558 | 1.0101 | -0.024523
75.56 | -8.2218 | 0.10687 | -0.00071604 | 111.514 | 103.2922 | -2.5141 | -0.023301 | 107.4031 | -4.1109 | 108.7734 | 0.99738 | -0.038175 | 0.99592 | -0.038119
75.58 | -10.4736 | 0.10687 | -0.0031506 | 111.3639 | 100.8903 | -2.364 | -0.02191 | 106.1271 | -5.2368 | 107.8727 | 0.98553 | -0.04863 | 0.98409 | -0.04856
75.6 | -12.8564 | 0.10331 | -0.0055851 | 111.2341 | 98.3777 | -2.2342 | -0.020707 | 104.8059 | -6.4282 | 106.9486 | 0.97326 | -0.059694 | 0.97184 | -0.059607
75.62 | -15.0034 | 0.10331 | -0.0078765 | 111.4439 | 96.4405 | -2.444 | -0.022652 | 103.9422 | -7.5017 | 106.4428 | 0.96524 | -0.069663 | 0.96383 | -0.069562
75.64 | -16.9149 | 0.10331 | -0.010025 | 110.9846 | 94.0697 | -1.9847 | -0.018395 | 102.5272 | -8.4574 | 105.3463 | 0.9521 | -0.078538 | 0.95071 | -0.078424
75.66 | -18.6692 | 0.10143 | -0.011958 | 110.8223 | 92.1531 | -1.8224 | -0.01689 | 101.4877 | -9.3346 | 104.5992 | 0.94244 | -0.086684 | 0.94107 | -0.086557
75.68 | -19.8213 | 0.10143 | -0.013676 | 110.8494 | 91.0281 | -1.8495 | -0.017142 | 100.9388 | -9.9106 | 104.2423 | 0.93735 | -0.092033 | 0.93598 | -0.091899
75.7 | -20.921 | 0.099744 | -0.015037 | 110.7915 | 89.8705 | -1.7916 | -0.016605 | 100.331 | -10.4605 | 103.8178 | 0.9317 | -0.097139 | 0.93034 | -0.096998
75.72 | -21.4447 | 0.099744 | -0.015825 | 110.2844 | 88.8397 | -1.2845 | -0.011905 | 99.562 | -10.7224 | 103.1362 | 0.92456 | -0.099571 | 0.92321 | -0.099426
75.74 | -22.0731 | 0.099744 | -0.016612 | 110.5015 | 88.4284 | -1.5016 | -0.013917 | 99.4649 | -11.0366 | 103.1438 | 0.92366 | -0.10249 | 0.92231 | -0.10234
75.76 | -21.8375 | 0.098619 | -0.016899 | 110.4073 | 88.5698 | -1.4074 | -0.013 | 99.4886 | -10.9187 | 103.1281 | 0.92388 | -0.10139 | 0.92253 | -0.10125
75.78 | -21.7851 | 0.098619 | -0.01697 | 110.1287 | 88.3436 | -1.1288 | -0.010462 | 99.2361 | -10.8926 | 102.867 | 0.92154 | -0.10115 | 0.92019 | -0.101
75.8 | -21.3662 | 0.098244 | -0.01697 | 109.8828 | 88.5166 | -0.8829 | -0.00818 | 99.1997 | -10.6831 | 102.7607 | 0.9212 | -0.099206 | 0.91985 | -0.099062
75.82 | -20.8687 | 0.098244 | -0.016469 | 109.6523 | 88.7836 | -0.6524 | -0.00605 | 99.218 | -10.4343 | 102.6961 | 0.92137 | -0.096896 | 0.92002 | -0.096755
75.84 | -18.7739 | 0.098244 | -0.014607 | 109.1698 | 90.3959 | -0.1699 | -0.0015747 | 99.7828 | -9.387 | 102.9118 | 0.92661 | -0.08717 | 0.92526 | -0.087043
75.86 | -17.1505 | 0.099182 | -0.013032 | 108.4589 | 91.3084 | 0.541 | 0.0050141 | 99.8836 | -8.5753 | 102.7421 | 0.92755 | -0.079632 | 0.9262 | -0.079516
75.88 | -15.0558 | 0.099182 | -0.01117 | 108.0666 | 93.0108 | 0.9333 | 0.0086501 | 100.5387 | -7.5279 | 103.048 | 0.93363 | -0.069906 | 0.93227 | -0.069804
75.9 | -13.1444 | 0.099182 | -0.0094518 | 107.7661 | 94.6217 | 1.2338 | 0.011435 | 101.1939 | -6.5722 | 103.3846 | 0.93972 | -0.061031 | 0.93835 | -0.060942
75.92 | -10.8664 | 0.10124 | -0.0074469 | 106.3258 | 95.4594 | 1.6741 | 0.015516 | 100.8926 | -5.4332 | 102.7037 | 0.93692 | -0.050454 | 0.93555 | -0.050381
75.94 | -8.248 | 0.10124 | -0.0050839 | 105.9908 | 97.7428 | 2.0091 | 0.018621 | 101.8668 | -4.124 | 103.2415 | 0.94596 | -0.038296 | 0.94459 | -0.038241
75.96 | -5.6296 | 0.10368 | -0.0025062 | 105.6723 | 100.0427 | 2.3276 | 0.021573 | 102.8575 | -2.8148 | 103.7958 | 0.95516 | -0.026139 | 0.95377 | -0.026101
75.98 | -2.7493 | 0.10368 | 7.1604e-05 | 105.6439 | 102.8946 | 2.356 | 0.021836 | 104.2692 | -1.3747 | 104.7275 | 0.96827 | -0.012765 | 0.96686 | -0.012747
76 | -0.39276 | 0.10368 | 0.0022913 | 105.6979 | 105.3051 | 2.302 | 0.021336 | 105.5015 | -0.19638 | 105.567 | 0.97972 | -0.00182 | 0.97829 | -0.00182
76.02 | 2.5398 | 0.10631 | 0.0050123 | 104.6666 | 107.2064 | 2.3333 | 0.021626 | 105.9365 | 1.2699 | 105.5132 | 0.98376 | 0.011793 | 0.98232 | 0.011776
76.04 | 5.263 | 0.10631 | 0.0075901 | 104.8598 | 110.1228 | 2.1401 | 0.019835 | 107.4913 | 2.6315 | 106.6141 | 0.99819 | 0.024437 | 0.99674 | 0.024401
76.06 | 7.9861 | 0.10631 | 0.010168 | 104.8278 | 112.8139 | 2.1721 | 0.020132 | 108.8209 | 3.9931 | 107.4898 | 1.0105 | 0.037081 | 1.0091 | 0.037027
76.08 | 10.526 | 0.10987 | 0.012602 | 104.8726 | 115.3986 | 2.1273 | 0.019716 | 110.1356 | 5.263 | 108.3813 | 1.0228 | 0.048874 | 1.0213 | 0.048802
76.1 | 12.6731 | 0.10987 | 0.014822 | 105.0226 | 117.6957 | 1.9773 | 0.018326 | 111.3591 | 6.3365 | 109.247 | 1.0341 | 0.058843 | 1.0326 | 0.058757
76.12 | 14.8725 | 0.11212 | 0.016899 | 105.1492 | 120.0217 | 1.8507 | 0.017153 | 112.5855 | 7.4363 | 110.1067 | 1.0455 | 0.069055 | 1.044 | 0.068955
76.14 | 16.784 | 0.11212 | 0.018832 | 105.546 | 122.33 | 1.4539 | 0.013475 | 113.938 | 8.392 | 111.1407 | 1.0581 | 0.07793 | 1.0565 | 0.077817
76.16 | 18.4335 | 0.11212 | 0.020479 | 105.2108 | 123.6443 | 1.7891 | 0.016582 | 114.4276 | 9.2168 | 111.3553 | 1.0626 | 0.08559 | 1.0611 | 0.085465
76.18 | 19.6642 | 0.11381 | 0.021768 | 105.429 | 125.0932 | 1.5709 | 0.01456 | 115.2611 | 9.8321 | 111.9837 | 1.0703 | 0.091304 | 1.0688 | 0.091171
76.2 | 20.8687 | 0.11381 | 0.022913 | 105.5956 | 126.4643 | 1.4043 | 0.013015 | 116.0299 | 10.4343 | 112.5518 | 1.0775 | 0.096896 | 1.0759 | 0.096755
76.22 | 21.4971 | 0.11493 | 0.023701 | 105.3079 | 126.805 | 1.692 | 0.015682 | 116.0564 | 10.7485 | 112.4736 | 1.0777 | 0.099814 | 1.0762 | 0.099669
76.24 | 21.916 | 0.11493 | 0.024274 | 105.6012 | 127.5172 | 1.3987 | 0.012964 | 116.5592 | 10.958 | 112.9065 | 1.0824 | 0.10176 | 1.0808 | 0.10161
76.26 | 21.8637 | 0.11493 | 0.024345 | 105.9658 | 127.8295 | 1.0341 | 0.00958 | 116.8976 | 10.9318 | 113.2537 | 1.0855 | 0.10152 | 1.084 | 0.10137
76.28 | 21.6542 | 0.11568 | 0.024345 | 105.7986 | 127.4528 | 1.2013 | 0.011134 | 116.6257 | 10.8271 | 113.0167 | 1.083 | 0.10054 | 1.0814 | 0.1004
76.3 | 21.3662 | 0.11568 | 0.024345 | 106.1246 | 127.4908 | 0.8753 | 0.0081125 | 116.8077 | 10.6831 | 113.2467 | 1.0847 | 0.099206 | 1.0831 | 0.099062
76.32 | 20.6854 | 0.11568 | 0.023629 | 106.6256 | 127.311 | 0.3743 | 0.00347 | 116.9683 | 10.3427 | 113.5207 | 1.0862 | 0.096045 | 1.0846 | 0.095905
76.34 | 19.0096 | 0.11568 | 0.022197 | 106.5604 | 125.57 | 0.4395 | 0.0040734 | 116.0652 | 9.5048 | 112.8969 | 1.0778 | 0.088264 | 1.0762 | 0.088136
76.36 | 17.2029 | 0.11568 | 0.020765 | 107.056 | 124.2589 | -0.0561 | -0.00051995 | 115.6574 | 8.6014 | 112.7903 | 1.074 | 0.079876 | 1.0725 | 0.079759
76.38 | 15.2391 | 0.11474 | 0.01962 | 108.5705 | 123.8096 | -0.5706 | -0.0052885 | 116.19 | 7.6195 | 113.6502 | 1.079 | 0.070757 | 1.0774 | 0.070654
76.4 | 13.1444 | 0.11474 | 0.017973 | 108.9055 | 122.0499 | -0.9056 | -0.0083933 | 115.4777 | 6.5722 | 113.287 | 1.0724 | 0.061031 | 1.0708 | 0.060942
76.42 | 10.7616 | 0.11474 | 0.016397 | 109.3868 | 120.1484 | -1.3869 | -0.012854 | 114.7676 | 5.3808 | 112.974 | 1.0658 | 0.049968 | 1.0642 | 0.049895
76.44 | 8.3527 | 0.11324 | 0.014607 | 109.5875 | 117.9402 | -1.5876 | -0.014714 | 113.7639 | 4.1764 | 112.3717 | 1.0564 | 0.038783 | 1.0549 | 0.038726
76.46 | 5.8129 | 0.11324 | 0.012244 | 110.0492 | 115.8621 | -2.0493 | -0.018993 | 112.9556 | 2.9064 | 111.9868 | 1.0489 | 0.02699 | 1.0474 | 0.026951
76.48 | 2.8279 | 0.11024 | 0.0096666 | 111.241 | 114.0689 | -2.2411 | -0.020771 | 112.6549 | 1.4139 | 112.1836 | 1.0461 | 0.01313 | 1.0446 | 0.013111
76.5 | 0.10474 | 0.11024 | 0.0070888 | 111.2509 | 111.3556 | -2.251 | -0.020863 | 111.3033 | 0.052368 | 111.2858 | 1.0336 | 0.000486 | 1.0321 | 0.000486
76.52 | -2.7231 | 0.11024 | 0.0045827 | 111.2839 | 108.5608 | -2.284 | -0.021169 | 109.9223 | -1.3616 | 110.3762 | 1.0208 | -0.012644 | 1.0193 | -0.012625
76.54 | -5.3677 | 0.10743 | 0.0020765 | 111.5218 | 106.1541 | -2.5219 | -0.023374 | 108.8379 | -2.6839 | 109.7326 | 1.0107 | -0.024923 | 1.0092 | -0.024887
76.56 | -8.0385 | 0.10743 | -0.00050123 | 111.3036 | 103.2651 | -2.3037 | -0.021351 | 107.2844 | -4.0192 | 108.6241 | 0.99627 | -0.037324 | 0.99482 | -0.037269
76.58 | -10.5522 | 0.10743 | -0.0031506 | 111.4304 | 100.8782 | -2.4305 | -0.022526 | 106.1543 | -5.2761 | 107.913 | 0.98578 | -0.048995 | 0.98434 | -0.048924
76.6 | -12.9087 | 0.10537 | -0.0055135 | 111.2255 | 98.3168 | -2.2256 | -0.020627 | 104.7711 | -6.4544 | 106.9226 | 0.97293 | -0.059937 | 0.97152 | -0.05985
76.62 | -14.9511 | 0.10537 | -0.0078765 | 111.113 | 96.1619 | -2.1131 | -0.019585 | 103.6375 | -7.4755 | 106.1293 | 0.96241 | -0.06942 | 0.961 | -0.069319
76.64 | -16.784 | 0.10181 | -0.009953 | 110.8443 | 94.0603 | -1.8444 | -0.017094 | 102.4523 | -8.392 | 105.2496 | 0.9514 | -0.07793 | 0.95002 | -0.077817
76.66 | -18.4597 | 0.10181 | -0.011886 | 110.7781 | 92.3184 | -1.7782 | -0.016481 | 101.5482 | -9.2299 | 104.6249 | 0.94301 | -0.085711 | 0.94163 | -0.085586
76.68 | -19.8213 | 0.10181 | -0.013533 | 110.4601 | 90.6388 | -1.4602 | -0.013534 | 100.5495 | -9.9106 | 103.853 | 0.93373 | -0.092033 | 0.93237 | -0.091899
76.7 | -20.8948 | 0.10012 | -0.014965 | 110.4478 | 89.553 | -1.4479 | -0.01342 | 100.0004 | -10.4474 | 103.4829 | 0.92863 | -0.097018 | 0.92728 | -0.096876
76.72 | -21.7065 | 0.10012 | -0.015896 | 110.6902 | 88.9837 | -1.6903 | -0.015666 | 99.8369 | -10.8533 | 103.4547 | 0.92711 | -0.10079 | 0.92576 | -0.10064
76.74 | -22.0208 | 0.099182 | -0.016612 | 110.6981 | 88.6773 | -1.6982 | -0.015739 | 99.6877 | -11.0104 | 103.3578 | 0.92573 | -0.10225 | 0.92438 | -0.1021
76.76 | -21.7851 | 0.099182 | -0.016827 | 110.4688 | 88.6837 | -1.4689 | -0.013614 | 99.5762 | -10.8926 | 103.2071 | 0.92469 | -0.10115 | 0.92335 | -0.101
76.78 | -21.6804 | 0.099182 | -0.016899 | 109.9855 | 88.3051 | -0.9856 | -0.00913 | 99.1453 | -10.8402 | 102.7587 | 0.92069 | -0.10067 | 0.91935 | -0.10052
76.8 | -21.4971 | 0.098807 | -0.016899 | 110.229 | 88.7319 | -1.2291 | -0.011392 | 99.4805 | -10.7485 | 103.0633 | 0.9238 | -0.099814 | 0.92246 | -0.099669
76.82 | -20.8687 | 0.098807 | -0.016397 | 109.9714 | 89.1027 | -0.9715 | -0.0090041 | 99.5371 | -10.4343 | 103.0152 | 0.92433 | -0.096896 | 0.92298 | -0.096755
76.84 | -18.8263 | 0.098807 | -0.014607 | 109.394 | 90.5677 | -0.3941 | -0.00365 | 99.9808 | -9.4132 | 103.1186 | 0.92845 | -0.087413 | 0.9271 | -0.087286
76.86 | -17.2291 | 0.099369 | -0.013032 | 107.9073 | 90.6782 | 0.0926 | 0.000858 | 99.2928 | -8.6145 | 102.1643 | 0.92206 | -0.079997 | 0.92072 | -0.079881
76.88 | -15.2129 | 0.099369 | -0.01117 | 107.5759 | 92.363 | 0.424 | 0.0039297 | 99.9694 | -7.6065 | 102.5049 | 0.92834 | -0.070636 | 0.92699 | -0.070533
76.9 | -13.1444 | 0.10087 | -0.0094518 | 106.6639 | 93.5195 | 1.336 | 0.012382 | 100.0917 | -6.5722 | 102.2824 | 0.92948 | -0.061031 | 0.92813 | -0.060942
76.92 | -10.814 | 0.10087 | -0.0074469 | 106.3693 | 95.5553 | 1.6306 | 0.015113 | 100.9623 | -5.407 | 102.7646 | 0.93756 | -0.050211 | 0.9362 | -0.050138
76.94 | -8.3789 | 0.10087 | -0.0050839 | 105.9236 | 97.5447 | 2.0763 | 0.019244 | 101.7342 | -4.1894 | 103.1306 | 0.94473 | -0.038904 | 0.94336 | -0.038848
76.96 | -5.8129 | 0.10368 | -0.00243 | 105.9785 | 100.1656 | 2.0214 | 0.018735 | 103.0721 | -2.9064 | 104.0409 | 0.95716 | -0.02699 | 0.95576 | -0.026951
76.98 | -2.7755 | 0.10368 | 7.1604e-05 | 105.7897 | 103.0142 | 2.2102 | 0.020485 | 104.4019 | -1.3878 | 104.8645 | 0.96951 | -0.012887 | 0.96809 | -0.012868
77 | -0.34039 | 0.10649 | 0.0024345 | 104.824 | 104.4836 | 2.1759 | 0.020167 | 104.6538 | -0.1702 | 104.7105 | 0.97185 | -0.00158 | 0.97043 | -0.00158
77.02 | 2.6184 | 0.10649 | 0.0050839 | 104.3751 | 106.9935 | 2.6248 | 0.024327 | 105.6843 | 1.3092 | 105.2479 | 0.98141 | 0.012158 | 0.97998 | 0.01214
77.04 | 5.3415 | 0.10649 | 0.0075901 | 104.8284 | 110.1699 | 2.1715 | 0.020126 | 107.4992 | 2.6708 | 106.6089 | 0.99827 | 0.024802 | 0.99681 | 0.024765
77.06 | 8.0647 | 0.10931 | 0.010168 | 104.4859 | 112.5506 | 2.514 | 0.0233 | 108.5182 | 4.0323 | 107.1741 | 1.0077 | 0.037445 | 1.0063 | 0.037391
77.08 | 10.4474 | 0.10931 | 0.012602 | 105.0166 | 115.464 | 1.9833 | 0.018382 | 110.2403 | 5.2237 | 108.4991 | 1.0237 | 0.048509 | 1.0222 | 0.048438
77.1 | 12.9611 | 0.10931 | 0.014965 | 104.824 | 117.7851 | 2.1759 | 0.020167 | 111.3045 | 6.4805 | 109.1444 | 1.0336 | 0.06018 | 1.0321 | 0.060093
77.12 | 15.0034 | 0.11249 | 0.016899 | 105.3004 | 120.3038 | 1.6995 | 0.015751 | 112.8021 | 7.5017 | 110.3015 | 1.0475 | 0.069663 | 1.046 | 0.069562
77.14 | 16.9934 | 0.11249 | 0.018904 | 105.5526 | 122.546 | 1.4473 | 0.013414 | 114.0493 | 8.4967 | 111.2171 | 1.0591 | 0.078903 | 1.0576 | 0.078788
77.16 | 18.7739 | 0.11362 | 0.020622 | 105.6701 | 124.444 | 1.3298 | 0.012325 | 115.0571 | 9.387 | 111.9281 | 1.0685 | 0.08717 | 1.0669 | 0.087043
77.18 | 19.926 | 0.11362 | 0.021768 | 105.6718 | 125.5978 | 1.3281 | 0.012309 | 115.6348 | 9.963 | 112.3138 | 1.0738 | 0.092519 | 1.0723 | 0.092385
77.2 | 20.9734 | 0.11362 | 0.022913 | 105.6425 | 126.6159 | 1.3574 | 0.012581 | 116.1292 | 10.4867 | 112.6336 | 1.0784 | 0.097382 | 1.0768 | 0.097241
77.22 | 21.7065 | 0.11456 | 0.023773 | 105.6467 | 127.3532 | 1.3532 | 0.012542 | 116.5 | 10.8533 | 112.8822 | 1.0819 | 0.10079 | 1.0803 | 0.10064
77.24 | 22.0469 | 0.11456 | 0.024274 | 105.8815 | 127.9284 | 1.1184 | 0.010366 | 116.905 | 11.0235 | 113.2305 | 1.0856 | 0.10237 | 1.084 | 0.10222
77.26 | 21.9684 | 0.11587 | 0.024417 | 105.8466 | 127.815 | 1.1533 | 0.010689 | 116.8308 | 10.9842 | 113.1694 | 1.0849 | 0.102 | 1.0833 | 0.10185
77.28 | 21.6804 | 0.11587 | 0.024417 | 105.7567 | 127.4371 | 1.2432 | 0.011522 | 116.5969 | 10.8402 | 112.9835 | 1.0828 | 0.10067 | 1.0812 | 0.10052
77.3 | 21.3923 | 0.11587 | 0.024345 | 106.3937 | 127.786 | 0.6062 | 0.0056184 | 117.0899 | 10.6962 | 113.5245 | 1.0873 | 0.099328 | 1.0857 | 0.099183
77.32 | 20.7116 | 0.11624 | 0.023701 | 106.3267 | 127.0383 | 0.6732 | 0.0062394 | 116.6825 | 10.3558 | 113.2306 | 1.0835 | 0.096167 | 1.082 | 0.096027
77.34 | 18.9834 | 0.11624 | 0.022269 | 106.9679 | 125.9513 | 0.032 | 0.00029658 | 116.4596 | 9.4917 | 113.2957 | 1.0815 | 0.088143 | 1.0799 | 0.088014
77.36 | 17.1243 | 0.11624 | 0.020837 | 107.2171 | 124.3414 | -0.2172 | -0.0020131 | 115.7793 | 8.5622 | 112.9252 | 1.0752 | 0.079511 | 1.0736 | 0.079395
77.38 | 15.2653 | 0.11568 | 0.019763 | 108.5872 | 123.8525 | -0.5873 | -0.0054432 | 116.2198 | 7.6326 | 113.6756 | 1.0793 | 0.070879 | 1.0777 | 0.070776
77.4 | 13.1444 | 0.11568 | 0.018116 | 109.0826 | 122.227 | -1.0827 | -0.010035 | 115.6548 | 6.5722 | 113.4641 | 1.074 | 0.061031 | 1.0724 | 0.060942
77.42 | 10.6569 | 0.11362 | 0.016469 | 109.2504 | 119.9073 | -1.2505 | -0.01159 | 114.5788 | 5.3284 | 112.8027 | 1.064 | 0.049481 | 1.0625 | 0.049409
77.44 | 8.3265 | 0.11362 | 0.014679 | 109.5709 | 117.8974 | -1.571 | -0.01456 | 113.7342 | 4.1633 | 112.3464 | 1.0562 | 0.038661 | 1.0546 | 0.038605
77.46 | 5.7343 | 0.11362 | 0.012388 | 109.7305 | 115.4648 | -1.7306 | -0.01604 | 112.5976 | 2.8671 | 111.6419 | 1.0456 | 0.026625 | 1.0441 | 0.026586
77.48 | 2.7755 | 0.11137 | 0.0096666 | 110.3998 | 113.1753 | -2.3999 | -0.022243 | 111.7876 | 1.3878 | 111.325 | 1.0381 | 0.012887 | 1.0366 | 0.012868
77.5 | -0.10474 | 0.11137 | 0.0071604 | 110.265 | 110.1603 | -2.2651 | -0.020994 | 110.2126 | -0.052368 | 110.2301 | 1.0235 | -0.000486 | 1.022 | -0.000486
77.52 | -2.8279 | 0.10874 | 0.0046543 | 111.3123 | 108.4844 | -2.3124 | -0.021432 | 109.8984 | -1.4139 | 110.3697 | 1.0205 | -0.01313 | 1.0191 | -0.013111
77.54 | -5.551 | 0.10874 | 0.002 | 111.3363 | 105.7853 | -2.3364 | -0.021654 | 108.5608 | -2.7755 | 109.486 | 1.0081 | -0.025774 | 1.0067 | -0.025737
77.56 | -8.1694 | 0.10874 | -0.00042963 | 111.38 | 103.2106 | -2.3801 | -0.022059 | 107.2953 | -4.0847 | 108.6569 | 0.99637 | -0.037932 | 0.99492 | -0.037876
77.58 | -10.6831 | 0.10593 | -0.0031506 | 111.2299 | 100.5468 | -2.23 | -0.020668 | 105.8884 | -5.3415 | 107.6689 | 0.98331 | -0.049603 | 0.98188 | -0.049531
77.6 | -12.9349 | 0.10593 | -0.0054419 | 111.0186 | 98.0837 | -2.0187 | -0.01871 | 104.5511 | -6.4675 | 106.707 | 0.97089 | -0.060059 | 0.96948 | -0.059971
77.62 | -14.9773 | 0.10593 | -0.0078049 | 110.9698 | 95.9925 | -1.9699 | -0.018258 | 103.4812 | -7.4886 | 105.9774 | 0.96096 | -0.069542 | 0.95956 | -0.06944
77.64 | -16.9411 | 0.10237 | -0.009953 | 110.9249 | 93.9838 | -1.925 | -0.017841 | 102.4544 | -8.4705 | 105.2779 | 0.95142 | -0.07866 | 0.95003 | -0.078545
77.66 | -18.5383 | 0.10237 | -0.011886 | 110.4688 | 91.9305 | -1.4689 | -0.013614 | 101.1997 | -9.2691 | 104.2894 | 0.93977 | -0.086076 | 0.9384 | -0.08595
77.68 | -19.8737 | 0.10106 | -0.013605 | 110.4828 | 90.6091 | -1.4829 | -0.013744 | 100.546 | -9.9368 | 103.8582 | 0.9337 | -0.092276 | 0.93234 | -0.092142
77.7 | -20.921 | 0.10106 | -0.014822 | 110.3366 | 89.4156 | -1.3367 | -0.012389 | 99.8761 | -10.4605 | 103.3629 | 0.92748 | -0.097139 | 0.92613 | -0.096998
77.72 | -21.5494 | 0.10106 | -0.015753 | 110.5038 | 88.9544 | -1.5039 | -0.013939 | 99.7291 | -10.7747 | 103.3207 | 0.92611 | -0.10006 | 0.92476 | -0.099911
77.74 | -22.0469 | 0.10012 | -0.016469 | 110.2848 | 88.2379 | -1.2849 | -0.011909 | 99.2613 | -11.0235 | 102.9358 | 0.92177 | -0.10237 | 0.92043 | -0.10222
77.76 | -21.9946 | 0.10012 | -0.016755 | 110.278 | 88.2834 | -1.2781 | -0.011846 | 99.2807 | -10.9973 | 102.9465 | 0.92195 | -0.10212 | 0.92061 | -0.10198
77.78 | -21.7589 | 0.099182 | -0.016899 | 110.2347 | 88.4758 | -1.2348 | -0.0114 | 99.3552 | -10.8795 | 102.9817 | 0.92264 | -0.10103 | 0.9213 | -0.10088
77.8 | -21.6018 | 0.099182 | -0.016827 | 109.8489 | 88.2471 | -0.849 | -0.0078687 | 99.048 | -10.8009 | 102.6483 | 0.91979 | -0.1003 | 0.91845 | -0.10015
77.82 | -20.9472 | 0.099182 | -0.016254 | 109.5497 | 88.6025 | -0.5498 | -0.0050957 | 99.0761 | -10.4736 | 102.5673 | 0.92005 | -0.097261 | 0.91871 | -0.097119
77.84 | -18.9834 | 0.099557 | -0.0145 | 109.0308 | 90.0474 | -0.0309 | -0.000286 | 99.5391 | -9.4917 | 102.703 | 0.92435 | -0.088143 | 0.923 | -0.088014
77.86 | -17.2029 | 0.099557 | -0.012889 | 108.5684 | 91.3655 | 0.4315 | 0.0039993 | 99.967 | -8.6014 | 102.8341 | 0.92832 | -0.079876 | 0.92697 | -0.079759
77.88 | -15.2391 | 0.099557 | -0.011027 | 108.1234 | 92.8843 | 0.8765 | 0.0081236 | 100.5039 | -7.6195 | 103.0437 | 0.93331 | -0.070757 | 0.93195 | -0.070654
77.9 | -13.1706 | 0.10087 | -0.0093802 | 106.5778 | 93.4072 | 1.4221 | 0.0132 | 99.9925 | -6.5853 | 102.1876 | 0.92856 | -0.061153 | 0.92721 | -0.061064
77.92 | -10.8402 | 0.10087 | -0.0073036 | 106.1211 | 95.2809 | 1.8788 | 0.017413 | 100.701 | -5.4201 | 102.5077 | 0.93514 | -0.050333 | 0.93378 | -0.050259
77.94 | -8.3003 | 0.10368 | -0.0049407 | 106.1874 | 97.8871 | 1.8125 | 0.016799 | 102.0372 | -4.1502 | 103.4206 | 0.94755 | -0.03854 | 0.94617 | -0.038483
77.96 | -5.4986 | 0.10368 | -0.0023629 | 105.7385 | 100.2399 | 2.2614 | 0.020959 | 102.9892 | -2.7493 | 103.9056 | 0.95639 | -0.025531 | 0.95499 | -0.025494
77.98 | -2.7231 | 0.10368 | 0.00021481 | 105.7206 | 102.9975 | 2.2793 | 0.021125 | 104.359 | -1.3616 | 104.8129 | 0.96911 | -0.012644 | 0.9677 | -0.012625
78 | 0 | 0.10631 | 0.0025778 | 104.9662 | 104.9662 | 2.0337 | 0.0188 | 104.9662 | 0 | 104.9662 | 0.97475 | 0 | 0.97333 | 0
78.02 | 2.8541 | 0.10631 | 0.0052271 | 104.681 | 107.5351 | 2.3189 | 0.021492 | 106.108 | 1.427 | 105.6324 | 0.98535 | 0.013252 | 0.98391 | 0.013232
78.04 | 5.6034 | 0.10987 | 0.0078765 | 104.7128 | 110.3162 | 2.2871 | 0.021197 | 107.5145 | 2.8017 | 106.5806 | 0.99841 | 0.026017 | 0.99696 | 0.025979
78.06 | 8.1432 | 0.10987 | 0.010311 | 104.6918 | 112.835 | 2.3081 | 0.021392 | 108.7634 | 4.0716 | 107.4062 | 1.01 | 0.03781 | 1.0085 | 0.037755
78.08 | 10.7354 | 0.10987 | 0.012817 | 105.1475 | 115.8829 | 1.8524 | 0.017169 | 110.5152 | 5.3677 | 108.726 | 1.0263 | 0.049846 | 1.0248 | 0.049774
78.1 | 13.092 | 0.11212 | 0.015037 | 105.2299 | 118.3219 | 1.77 | 0.016405 | 111.7759 | 6.546 | 109.5939 | 1.038 | 0.060788 | 1.0365 | 0.0607
78.12 | 15.2391 | 0.11212 | 0.017185 | 105.487 | 120.7261 | 1.5129 | 0.014022 | 113.1065 | 7.6195 | 110.5667 | 1.0503 | 0.070757 | 1.0488 | 0.070654
78.14 | 17.1505 | 0.11212 | 0.019047 | 105.4665 | 122.617 | 1.5334 | 0.014212 | 114.0418 | 8.5753 | 111.1833 | 1.059 | 0.079632 | 1.0575 | 0.079516
78.16 | 18.8001 | 0.11362 | 0.020694 | 105.2299 | 124.03 | 1.77 | 0.016405 | 114.63 | 9.4001 | 111.4966 | 1.0645 | 0.087292 | 1.0629 | 0.087164
78.18 | 19.8999 | 0.11362 | 0.021911 | 105.3824 | 125.2823 | 1.6175 | 0.014991 | 115.3323 | 9.9499 | 112.0157 | 1.071 | 0.092398 | 1.0694 | 0.092263
78.2 | 21.1305 | 0.11493 | 0.022985 | 105.4696 | 126.6001 | 1.5303 | 0.014183 | 116.0349 | 10.5653 | 112.5131 | 1.0775 | 0.098112 | 1.076 | 0.097969
78.22 | 21.6018 | 0.11493 | 0.023773 | 105.3079 | 126.9097 | 1.692 | 0.015682 | 116.1088 | 10.8009 | 112.5085 | 1.0782 | 0.1003 | 1.0766 | 0.10015
78.24 | 21.9946 | 0.11493 | 0.024345 | 105.6523 | 127.6469 | 1.3476 | 0.0125 | 116.6496 | 10.9973 | 112.9838 | 1.0832 | 0.10212 | 1.0817 | 0.10198
78.26 | 21.8898 | 0.11624 | 0.02456 | 105.8416 | 127.7314 | 1.1583 | 0.0107 | 116.7865 | 10.9449 | 113.1382 | 1.0845 | 0.10164 | 1.0829 | 0.10149
78.28 | 21.6018 | 0.11624 | 0.02456 | 106.0536 | 127.6554 | 0.9463 | 0.00877 | 116.8545 | 10.8009 | 113.2542 | 1.0851 | 0.1003 | 1.0836 | 0.10015
78.3 | 21.2876 | 0.11662 | 0.024417 | 106.3623 | 127.6499 | 0.6376 | 0.0059094 | 117.0061 | 10.6438 | 113.4582 | 1.0866 | 0.098841 | 1.085 | 0.098697
78.32 | 20.5806 | 0.11662 | 0.023844 | 106.4556 | 127.0362 | 0.5443 | 0.0050447 | 116.7459 | 10.2903 | 113.3158 | 1.0841 | 0.095559 | 1.0826 | 0.09542
78.34 | 18.8001 | 0.11662 | 0.022269 | 107.091 | 125.8911 | -0.0911 | -0.000844 | 116.4911 | 9.4001 | 113.3577 | 1.0818 | 0.087292 | 1.0802 | 0.087164
78.36 | 16.8887 | 0.11662 | 0.02098 | 106.9691 | 123.8578 | 0.0308 | 0.00028546 | 115.4134 | 8.4443 | 112.5987 | 1.0718 | 0.078417 | 1.0702 | 0.078302
78.38 | 15.1605 | 0.11662 | 0.019763 | 107.6879 | 122.8484 | -0.688 | -0.0063766 | 115.2682 | 7.5803 | 112.7414 | 1.0704 | 0.070393 | 1.0689 | 0.07029
78.4 | 13.1444 | 0.11662 | 0.018188 | 107.9579 | 121.1023 | -0.958 | -0.00888 | 114.5301 | 6.5722 | 112.3394 | 1.0636 | 0.061031 | 1.062 | 0.060942
78.42 | 10.9187 | 0.11493 | 0.016684 | 109.3715 | 120.2902 | -1.3716 | -0.0127 | 114.8309 | 5.4594 | 113.0111 | 1.0664 | 0.050697 | 1.0648 | 0.050623
78.44 | 8.4313 | 0.11493 | 0.01475 | 109.6445 | 118.0758 | -1.6446 | -0.015243 | 113.8601 | 4.2156 | 112.4549 | 1.0573 | 0.039148 | 1.0558 | 0.03909
78.46 | 5.4463 | 0.11287 | 0.0124 | 109.8475 | 115.2938 | -1.8476 | -0.017124 | 112.5706 | 2.7231 | 111.6629 | 1.0454 | 0.025288 | 1.0438 | 0.025251
78.48 | 2.7493 | 0.11287 | 0.0098098 | 110.3635 | 113.1128 | -2.3636 | -0.021906 | 111.7382 | 1.3747 | 111.2799 | 1.0376 | 0.012765 | 1.0361 | 0.012747
78.5 | 0 | 0.11287 | 0.007232 | 110.2378 | 110.2378 | -2.2379 | -0.020741 | 110.2378 | 0 | 110.2378 | 1.0237 | 0 | 1.0222 | 0
78.52 | -2.7755 | 0.10968 | 0.0047259 | 111.5976 | 108.8221 | -2.5977 | -0.024076 | 110.2098 | -1.3878 | 110.6724 | 1.0234 | -0.012887 | 1.0219 | -0.012868
78.54 | -5.3677 | 0.10968 | 0.0021481 | 111.5361 | 106.1684 | -2.5362 | -0.023506 | 108.8522 | -2.6839 | 109.7469 | 1.0108 | -0.024923 | 1.0094 | -0.024887
78.56 | -8.0909 | 0.10687 | -0.00042963 | 111.5577 | 103.4668 | -2.5578 | -0.023706 | 107.5123 | -4.0454 | 108.8607 | 0.99839 | -0.037567 | 0.99694 | -0.037512
78.58 | -10.5522 | 0.10687 | -0.0029358 | 111.3429 | 100.7907 | -2.343 | -0.021716 | 106.0668 | -5.2761 | 107.8255 | 0.98497 | -0.048995 | 0.98353 | -0.048924
78.6 | -12.8564 | 0.10687 | -0.0053703 | 111.4358 | 98.5794 | -2.4359 | -0.022577 | 105.0076 | -6.4282 | 107.1503 | 0.97513 | -0.059694 | 0.97371 | -0.059607
78.62 | -15.1344 | 0.10406 | -0.0078049 | 110.9946 | 95.8602 | -1.9947 | -0.018487 | 103.4274 | -7.5672 | 105.9498 | 0.96046 | -0.070271 | 0.95906 | -0.070169
78.64 | -16.8625 | 0.10406 | -0.0097382 | 110.9692 | 94.1067 | -1.9693 | -0.018252 | 102.5379 | -8.4313 | 105.3484 | 0.9522 | -0.078295 | 0.95081 | -0.078181
78.66 | -18.6954 | 0.10406 | -0.011743 | 110.7706 | 92.0752 | -1.7707 | -0.016411 | 101.4229 | -9.3477 | 104.5388 | 0.94184 | -0.086805 | 0.94047 | -0.086679
78.68 | -20.0046 | 0.10181 | -0.01339 | 110.4338 | 90.4292 | -1.4339 | -0.01329 | 100.4315 | -10.0023 | 103.7656 | 0.93264 | -0.092884 | 0.93128 | -0.092749
78.7 | -21.0258 | 0.10181 | -0.01475 | 110.6255 | 89.5997 | -1.6256 | -0.015066 | 100.1126 | -10.5129 | 103.6169 | 0.92967 | -0.097626 | 0.92832 | -0.097483
78.72 | -21.5756 | 0.10068 | -0.015681 | 110.5252 | 88.9496 | -1.5253 | -0.014137 | 99.7374 | -10.7878 | 103.3333 | 0.92619 | -0.10018 | 0.92484 | -0.10003
78.74 | -21.9946 | 0.10068 | -0.016397 | 110.4066 | 88.412 | -1.4067 | -0.013038 | 99.4093 | -10.9973 | 103.0751 | 0.92314 | -0.10212 | 0.9218 | -0.10198
78.76 | -21.9946 | 0.10068 | -0.016612 | 110.1275 | 88.1329 | -1.1276 | -0.010451 | 99.1302 | -10.9973 | 102.796 | 0.92055 | -0.10212 | 0.91921 | -0.10198
78.78 | -21.8113 | 0.099932 | -0.016827 | 110.1693 | 88.358 | -1.1694 | -0.010838 | 99.2637 | -10.9056 | 102.8989 | 0.92179 | -0.10127 | 0.92045 | -0.10113
78.8 | -21.6018 | 0.099932 | -0.016827 | 110.0151 | 88.4133 | -1.0152 | -0.0094091 | 99.2142 | -10.8009 | 102.8145 | 0.92133 | -0.1003 | 0.91999 | -0.10015
78.82 | -20.8948 | 0.099744 | -0.016183 | 109.483 | 88.5882 | -0.4831 | -0.0044775 | 99.0356 | -10.4474 | 102.5181 | 0.91967 | -0.097018 | 0.91833 | -0.096876
78.84 | -18.8525 | 0.099744 | -0.014392 | 109.145 | 90.2925 | -0.1451 | -0.00134 | 99.7188 | -9.4262 | 102.8608 | 0.92602 | -0.087535 | 0.92467 | -0.087407
78.86 | -17.2814 | 0.099744 | -0.012817 | 108.5079 | 91.2265 | 0.492 | 0.00456 | 99.8672 | -8.6407 | 102.7474 | 0.9274 | -0.08024 | 0.92604 | -0.080123
78.88 | -15.1082 | 0.10124 | -0.011027 | 107.0261 | 91.9179 | 0.9738 | 0.0090254 | 99.472 | -7.5541 | 101.99 | 0.92373 | -0.070149 | 0.92238 | -0.070047
78.9 | -13.0396 | 0.10124 | -0.0093086 | 106.5847 | 93.5451 | 1.4152 | 0.013116 | 100.0649 | -6.5198 | 102.2382 | 0.92923 | -0.060545 | 0.92788 | -0.060457
78.92 | -10.814 | 0.10124 | -0.0073036 | 106.3165 | 95.5025 | 1.6834 | 0.015602 | 100.9095 | -5.407 | 102.7118 | 0.93707 | -0.050211 | 0.93571 | -0.050138
78.94 | -8.117 | 0.10331 | -0.0048691 | 106.3639 | 98.2469 | 1.636 | 0.015163 | 102.3054 | -4.0585 | 103.6582 | 0.95004 | -0.037689 | 0.94865 | -0.037634
78.96 | -5.4201 | 0.10331 | -0.0022197 | 105.6231 | 100.203 | 2.3768 | 0.022029 | 102.9131 | -2.71 | 103.8164 | 0.95568 | -0.025166 | 0.95429 | -0.02513
78.98 | -2.6184 | 0.10649 | 0.00021481 | 104.7565 | 102.1381 | 2.2434 | 0.020792 | 103.4473 | -1.3092 | 103.8837 | 0.96064 | -0.012158 | 0.95924 | -0.01214
79 | 0 | 0.10649 | 0.0025778 | 104.5923 | 104.5923 | 2.4076 | 0.022314 | 104.5923 | 0 | 104.5923 | 0.97127 | 0 | 0.96986 | 0
79.02 | 2.8802 | 0.10649 | 0.0052987 | 104.6328 | 107.513 | 2.3671 | 0.021939 | 106.0729 | 1.4401 | 105.5929 | 0.98502 | 0.013373 | 0.98359 | 0.013354
79.04 | 5.6296 | 0.10931 | 0.0078765 | 104.6163 | 110.2459 | 2.3836 | 0.022092 | 107.4311 | 2.8148 | 106.4928 | 0.99764 | 0.026139 | 0.99618 | 0.026101
79.06 | 8.3003 | 0.10931 | 0.010383 | 104.5985 | 112.8988 | 2.4014 | 0.022257 | 108.7487 | 4.1502 | 107.3653 | 1.0099 | 0.03854 | 1.0084 | 0.038483
79.08 | 10.7093 | 0.10931 | 0.012889 | 105.1074 | 115.8167 | 1.8925 | 0.01754 | 110.462 | 5.3546 | 108.6772 | 1.0258 | 0.049725 | 1.0243 | 0.049652
79.1 | 12.9873 | 0.11212 | 0.015109 | 104.8886 | 117.8759 | 2.1113 | 0.019568 | 111.3822 | 6.4936 | 109.2177 | 1.0343 | 0.060302 | 1.0328 | 0.060214
79.12 | 15.0558 | 0.11212 | 0.017113 | 105.3498 | 120.4056 | 1.6501 | 0.0153 | 112.8777 | 7.5279 | 110.3684 | 1.0482 | 0.069906 | 1.0467 | 0.069804
79.14 | 16.9411 | 0.11399 | 0.019047 | 105.4088 | 122.3499 | 1.5911 | 0.014747 | 113.8793 | 8.4705 | 111.0558 | 1.0575 | 0.07866 | 1.056 | 0.078545
79.16 | 18.643 | 0.11399 | 0.020694 | 105.1759 | 123.8189 | 1.824 | 0.016905 | 114.4974 | 9.3215 | 111.3902 | 1.0633 | 0.086562 | 1.0617 | 0.086436
79.18 | 19.8475 | 0.11399 | 0.021911 | 105.5311 | 125.3786 | 1.4688 | 0.013613 | 115.4548 | 9.9237 | 112.1469 | 1.0721 | 0.092155 | 1.0706 | 0.09202
79.2 | 20.8425 | 0.11531 | 0.023057 | 105.2581 | 126.1006 | 1.7418 | 0.016143 | 115.6793 | 10.4212 | 112.2056 | 1.0742 | 0.096775 | 1.0727 | 0.096634
79.22 | 21.5494 | 0.11531 | 0.023916 | 105.3947 | 126.9441 | 1.6052 | 0.014877 | 116.1694 | 10.7747 | 112.5778 | 1.0788 | 0.10006 | 1.0772 | 0.099911
79.24 | 21.9422 | 0.11643 | 0.024417 | 105.5502 | 127.4924 | 1.4497 | 0.0134 | 116.5213 | 10.9711 | 112.8643 | 1.082 | 0.10188 | 1.0805 | 0.10173
79.26 | 21.7065 | 0.11643 | 0.02456 | 105.8089 | 127.5154 | 1.191 | 0.011038 | 116.6622 | 10.8533 | 113.0444 | 1.0834 | 0.10079 | 1.0818 | 0.10064
79.28 | 21.34 | 0.11643 | 0.02456 | 106.0348 | 127.3748 | 0.9651 | 0.00894 | 116.7048 | 10.67 | 113.1481 | 1.0838 | 0.099085 | 1.0822 | 0.09894
79.3 | 21.2614 | 0.11718 | 0.024417 | 106.4619 | 127.7233 | 0.538 | 0.0049863 | 117.0926 | 10.6307 | 113.549 | 1.0874 | 0.09872 | 1.0858 | 0.098576
79.32 | 20.5545 | 0.11718 | 0.023916 | 106.4576 | 127.0121 | 0.5423 | 0.0050262 | 116.7348 | 10.2772 | 113.3091 | 1.084 | 0.095437 | 1.0825 | 0.095298
79.34 | 18.7478 | 0.11718 | 0.022412 | 106.762 | 125.5098 | 0.2379 | 0.0022049 | 116.1359 | 9.3739 | 113.0113 | 1.0785 | 0.087048 | 1.0769 | 0.086922
79.36 | 16.9934 | 0.11699 | 0.02098 | 107.126 | 124.1194 | -0.1261 | -0.0011687 | 115.6227 | 8.4967 | 112.7905 | 1.0737 | 0.078903 | 1.0721 | 0.078788
79.38 | 15.1344 | 0.11699 | 0.019906 | 107.3442 | 122.4786 | -0.3443 | -0.0031911 | 114.9114 | 7.5672 | 112.389 | 1.0671 | 0.070271 | 1.0655 | 0.070169
79.4 | 12.6731 | 0.11587 | 0.018188 | 108.9277 | 121.6008 | -0.9278 | -0.0085991 | 115.2642 | 6.3365 | 113.1521 | 1.0704 | 0.058843 | 1.0688 | 0.058757
79.42 | 10.7093 | 0.11587 | 0.016541 | 109.6174 | 120.3267 | -1.6175 | -0.014991 | 114.972 | 5.3546 | 113.1872 | 1.0677 | 0.049725 | 1.0661 | 0.049652
79.44 | 8.3527 | 0.11587 | 0.014679 | 109.6876 | 118.0403 | -1.6877 | -0.015642 | 113.864 | 4.1764 | 112.4718 | 1.0574 | 0.038783 | 1.0558 | 0.038726
79.46 | 5.6034 | 0.11399 | 0.012388 | 109.8917 | 115.4951 | -1.8918 | -0.017534 | 112.6934 | 2.8017 | 111.7595 | 1.0465 | 0.026017 | 1.045 | 0.025979
79.48 | 2.7493 | 0.11399 | 0.0098098 | 110.0054 | 112.7547 | -2.0055 | -0.018587 | 111.3801 | 1.3747 | 110.9218 | 1.0343 | 0.012765 | 1.0328 | 0.012747
79.5 | -0.078552 | 0.11099 | 0.007232 | 111.5958 | 111.5172 | -2.5959 | -0.024059 | 111.5565 | -0.039276 | 111.5696 | 1.0359 | -0.000365 | 1.0344 | -0.000364
79.52 | -2.8541 | 0.11099 | 0.0047259 | 111.5317 | 108.6776 | -2.5318 | -0.023465 | 110.1047 | -1.427 | 110.5803 | 1.0225 | -0.013252 | 1.021 | -0.013232
79.54 | -5.5248 | 0.11099 | 0.0022197 | 111.6197 | 106.0949 | -2.6198 | -0.024281 | 108.8573 | -2.7624 | 109.7781 | 1.0109 | -0.025653 | 1.0094 | -0.025615
79.56 | -8.248 | 0.10818 | -0.00035802 | 111.6219 | 103.3739 | -2.622 | -0.024301 | 107.4979 | -4.124 | 108.8726 | 0.99826 | -0.038296 | 0.9968 | -0.038241
79.58 | -10.7093 | 0.10818 | -0.0029358 | 111.4064 | 100.6971 | -2.4065 | -0.022304 | 106.0518 | -5.3546 | 107.8366 | 0.98483 | -0.049725 | 0.98339 | -0.049652
79.6 | -12.9611 | 0.10818 | -0.0051555 | 111.1833 | 98.2222 | -2.1834 | -0.020236 | 104.7028 | -6.4805 | 106.8629 | 0.9723 | -0.06018 | 0.97088 | -0.060093
79.62 | -15.1082 | 0.10481 | -0.00759 | 111.3387 | 96.2305 | -2.3388 | -0.021677 | 103.7846 | -7.5541 | 106.3026 | 0.96377 | -0.070149 | 0.96237 | -0.070047
79.64 | -17.1505 | 0.10481 | -0.0097382 | 110.9496 | 93.7991 | -1.9497 | -0.01807 | 102.3743 | -8.5753 | 105.2328 | 0.95068 | -0.079632 | 0.94929 | -0.079516
79.66 | -18.5907 | 0.10237 | -0.0116 | 110.6533 | 92.0626 | -1.6534 | -0.015324 | 101.358 | -9.2953 | 104.4564 | 0.94124 | -0.086319 | 0.93987 | -0.086193
79.68 | -20.0308 | 0.10237 | -0.013318 | 110.5542 | 90.5234 | -1.5543 | -0.014406 | 100.5388 | -10.0154 | 103.8773 | 0.93363 | -0.093006 | 0.93227 | -0.09287
79.7 | -20.7901 | 0.10237 | -0.014607 | 110.4238 | 89.6337 | -1.4239 | -0.013197 | 100.0287 | -10.3951 | 103.4938 | 0.9289 | -0.096531 | 0.92754 | -0.096391
79.72 | -21.5494 | 0.10106 | -0.015681 | 110.5149 | 88.9655 | -1.515 | -0.014041 | 99.7402 | -10.7747 | 103.3318 | 0.92622 | -0.10006 | 0.92487 | -0.099911
79.74 | -21.8375 | 0.10106 | -0.016326 | 110.4835 | 88.646 | -1.4836 | -0.01375 | 99.5648 | -10.9187 | 103.2043 | 0.92459 | -0.10139 | 0.92324 | -0.10125
79.76 | -21.7589 | 0.10031 | -0.016612 | 110.1773 | 88.4184 | -1.1774 | -0.010912 | 99.2978 | -10.8795 | 102.9243 | 0.92211 | -0.10103 | 0.92076 | -0.10088
79.78 | -21.4709 | 0.10031 | -0.016612 | 110.1638 | 88.6929 | -1.1639 | -0.010787 | 99.4284 | -10.7354 | 103.0068 | 0.92332 | -0.099692 | 0.92197 | -0.099547
79.8 | -21.2091 | 0.10031 | -0.016684 | 109.9148 | 88.7057 | -0.9149 | -0.0084795 | 99.3103 | -10.6045 | 102.8451 | 0.92222 | -0.098477 | 0.92088 | -0.098333
79.82 | -20.6592 | 0.10012 | -0.016183 | 109.8165 | 89.1573 | -0.8166 | -0.00757 | 99.4869 | -10.3296 | 102.9301 | 0.92386 | -0.095924 | 0.92252 | -0.095784
79.84 | -18.643 | 0.10012 | -0.014392 | 109.2084 | 90.5654 | -0.2085 | -0.0019324 | 99.8869 | -9.3215 | 102.9941 | 0.92758 | -0.086562 | 0.92623 | -0.086436
79.86 | -16.8887 | 0.10012 | -0.012746 | 108.6862 | 91.7975 | 0.3137 | 0.0029075 | 100.2419 | -8.4443 | 103.0566 | 0.93087 | -0.078417 | 0.92952 | -0.078302
79.88 | -14.8202 | 0.10162 | -0.010955 | 106.7483 | 91.9281 | 1.2516 | 0.0116 | 99.3382 | -7.4101 | 101.8082 | 0.92248 | -0.068812 | 0.92114 | -0.068712
79.9 | -12.8825 | 0.10162 | -0.009237 | 106.619 | 93.7365 | 1.3809 | 0.012799 | 100.1777 | -6.4413 | 102.3248 | 0.93028 | -0.059815 | 0.92892 | -0.059728
79.92 | -10.5522 | 0.10368 | -0.0071604 | 106.6122 | 96.06 | 1.3877 | 0.012862 | 101.3361 | -5.2761 | 103.0948 | 0.94104 | -0.048995 | 0.93967 | -0.048924
79.94 | -8.248 | 0.10368 | -0.0047259 | 106.2156 | 97.9676 | 1.7843 | 0.016537 | 102.0916 | -4.124 | 103.4663 | 0.94805 | -0.038296 | 0.94667 | -0.038241
79.96 | -5.5772 | 0.10368 | -0.0022197 | 106.1179 | 100.5407 | 1.882 | 0.017443 | 103.3293 | -2.7886 | 104.2588 | 0.95955 | -0.025896 | 0.95815 | -0.025858
79.98 | -2.4875 | 0.10612 | 0.00042963 | 104.803 | 102.3155 | 2.1969 | 0.020361 | 103.5593 | -1.2437 | 103.9738 | 0.96168 | -0.01155 | 0.96028 | -0.011533
80 | -0.13092 | 0.10612 | 0.0027926 | 104.744 | 104.6131 | 2.2559 | 0.020908 | 104.6785 | -0.06546 | 104.7004 | 0.97207 | -0.000608 | 0.97066 | -0.000607
80.02 | 2.9064 | 0.10893 | 0.0054419 | 104.6285 | 107.5349 | 2.3714 | 0.021979 | 106.0817 | 1.4532 | 105.5973 | 0.9851 | 0.013495 | 0.98367 | 0.013475
80.04 | 5.5248 | 0.10893 | 0.0079481 | 104.7996 | 110.3244 | 2.2003 | 0.020393 | 107.562 | 2.7624 | 106.6412 | 0.99885 | 0.025653 | 0.9974 | 0.025615
80.06 | 8.0385 | 0.10893 | 0.010526 | 104.8074 | 112.8459 | 2.1925 | 0.020321 | 108.8266 | 4.0192 | 107.4869 | 1.0106 | 0.037324 | 1.0091 | 0.037269
80.08 | 10.6045 | 0.11249 | 0.01296 | 104.9995 | 115.604 | 2.0004 | 0.01854 | 110.3018 | 5.3023 | 108.5343 | 1.0243 | 0.049238 | 1.0228 | 0.049167
80.1 | 12.9087 | 0.11249 | 0.01518 | 105.3091 | 118.2178 | 1.6908 | 0.015671 | 111.7635 | 6.4544 | 109.612 | 1.0379 | 0.059937 | 1.0364 | 0.05985
80.12 | 14.9773 | 0.11249 | 0.017257 | 105.5287 | 120.506 | 1.4712 | 0.013635 | 113.0173 | 7.4886 | 110.5211 | 1.0495 | 0.069542 | 1.048 | 0.06944
80.14 | 16.8887 | 0.11362 | 0.019262 | 105.5317 | 122.4204 | 1.4682 | 0.013608 | 113.976 | 8.4443 | 111.1613 | 1.0584 | 0.078417 | 1.0569 | 0.078302
80.16 | 18.4597 | 0.11362 | 0.020837 | 105.3067 | 123.7664 | 1.6932 | 0.015693 | 114.5366 | 9.2299 | 111.4599 | 1.0636 | 0.085711 | 1.0621 | 0.085586
80.18 | 19.6642 | 0.11587 | 0.021983 | 105.6393 | 125.3035 | 1.3606 | 0.01261 | 115.4714 | 9.8321 | 112.194 | 1.0723 | 0.091304 | 1.0707 | 0.091171
80.2 | 20.8425 | 0.11587 | 0.0232 | 105.4616 | 126.3041 | 1.5383 | 0.0143 | 115.8828 | 10.4212 | 112.4091 | 1.0761 | 0.096775 | 1.0746 | 0.096634
80.22 | 21.4709 | 0.11587 | 0.023987 | 105.4892 | 126.9601 | 1.5107 | 0.014002 | 116.2246 | 10.7354 | 112.6462 | 1.0793 | 0.099692 | 1.0777 | 0.099547
80.24 | 21.7851 | 0.11681 | 0.024417 | 105.7364 | 127.5215 | 1.2635 | 0.0117 | 116.629 | 10.8926 | 112.9981 | 1.083 | 0.10115 | 1.0815 | 0.101
80.26 | 21.628 | 0.11681 | 0.024632 | 105.8964 | 127.5244 | 1.1035 | 0.010228 | 116.7104 | 10.814 | 113.1057 | 1.0838 | 0.10042 | 1.0822 | 0.10028
80.28 | 21.5233 | 0.11681 | 0.024632 | 106.09 | 127.6133 | 0.9099 | 0.00843 | 116.8516 | 10.7616 | 113.2644 | 1.0851 | 0.099936 | 1.0835 | 0.09979
80.3 | 21.1829 | 0.11737 | 0.024632 | 105.9808 | 127.1637 | 1.0191 | 0.0094453 | 116.5722 | 10.5914 | 113.0418 | 1.0825 | 0.098355 | 1.0809 | 0.098212
80.32 | 20.4497 | 0.11737 | 0.023916 | 106.4687 | 126.9184 | 0.5312 | 0.0049233 | 116.6936 | 10.2249 | 113.2853 | 1.0836 | 0.094951 | 1.0821 | 0.094813
80.34 | 18.643 | 0.11737 | 0.022412 | 107.1426 | 125.7856 | -0.1427 | -0.0013226 | 116.4641 | 9.3215 | 113.3569 | 1.0815 | 0.086562 | 1.0799 | 0.086436
80.36 | 16.8625 | 0.11737 | 0.021052 | 107.2423 | 124.1048 | -0.2424 | -0.0022466 | 115.6736 | 8.4313 | 112.8631 | 1.0742 | 0.078295 | 1.0726 | 0.078181
80.38 | 15.2653 | 0.11737 | 0.019906 | 107.4492 | 122.7145 | -0.4493 | -0.0041642 | 115.0818 | 7.6326 | 112.5376 | 1.0687 | 0.070879 | 1.0671 | 0.070776
80.4 | 12.6207 | 0.11643 | 0.018259 | 108.731 | 121.3517 | -0.7311 | -0.006776 | 115.0413 | 6.3103 | 112.9379 | 1.0683 | 0.0586 | 1.0668 | 0.058514
80.42 | 10.5522 | 0.11643 | 0.016755 | 109.425 | 119.9772 | -1.4251 | -0.013208 | 114.7011 | 5.2761 | 112.9424 | 1.0651 | 0.048995 | 1.0636 | 0.048924
80.44 | 8.0647 | 0.11456 | 0.01475 | 109.684 | 117.7487 | -1.6841 | -0.015609 | 113.7163 | 4.0323 | 112.3722 | 1.056 | 0.037445 | 1.0545 | 0.037391
80.46 | 5.5772 | 0.11456 | 0.0125 | 109.9724 | 115.5496 | -1.9725 | -0.018282 | 112.761 | 2.7886 | 111.8315 | 1.0471 | 0.025896 | 1.0456 | 0.025858
80.48 | 2.697 | 0.11456 | 0.009953 | 110.22 | 112.917 | -2.2201 | -0.020576 | 111.5685 | 1.3485 | 111.119 | 1.0361 | 0.012522 | 1.0345 | 0.012504
80.5 | -0.10474 | 0.11156 | 0.0073752 | 111.4402 | 111.3355 | -2.4403 | -0.022617 | 111.3878 | -0.052368 | 111.4053 | 1.0344 | -0.0004863 | 1.0329 | -0.0004856
80.52 | -2.7493 | 0.11156 | 0.0048691 | 111.2835 | 108.5342 | -2.2836 | -0.021165 | 109.9088 | -1.3747 | 110.3671 | 1.0206 | -0.012765 | 1.0192 | -0.012747
80.54 | -5.3939 | 0.11156 | 0.0022197 | 111.302 | 105.9081 | -2.3021 | -0.021336 | 108.605 | -2.697 | 109.504 | 1.0085 | -0.025045 | 1.0071 | -0.025008
80.56 | -8.117 | 0.10874 | -0.00035802 | 111.2397 | 103.1227 | -2.2398 | -0.020759 | 107.1812 | -4.0585 | 108.534 | 0.99531 | -0.037689 | 0.99386 | -0.037634
80.58 | -10.526 | 0.10874 | -0.0027926 | 111.3879 | 100.8619 | -2.388 | -0.022133 | 106.1249 | -5.263 | 107.8792 | 0.98551 | -0.048874 | 0.98407 | -0.048802
80.6 | -12.8564 | 0.10518 | -0.0052987 | 111.2225 | 98.3661 | -2.2226 | -0.0206 | 104.7943 | -6.4282 | 106.937 | 0.97315 | -0.059694 | 0.97173 | -0.059607
80.62 | -14.8725 | 0.10518 | -0.0075185 | 110.8787 | 96.0062 | -1.8788 | -0.017413 | 103.4424 | -7.4363 | 105.9212 | 0.9606 | -0.069055 | 0.9592 | -0.068955
80.64 | -16.7316 | 0.10518 | -0.0097382 | 111.1549 | 94.4233 | -2.155 | -0.019973 | 102.7891 | -8.3658 | 105.5777 | 0.95453 | -0.077687 | 0.95314 | -0.077574
80.66 | -18.2241 | 0.10331 | -0.0116 | 110.9638 | 92.7397 | -1.9639 | -0.018202 | 101.8518 | -9.112 | 104.8891 | 0.94582 | -0.084617 | 0.94445 | -0.084494
80.68 | -19.6904 | 0.10331 | -0.013318 | 110.5728 | 90.8824 | -1.5729 | -0.014578 | 100.7276 | -9.8452 | 104.0093 | 0.93539 | -0.091425 | 0.93402 | -0.091292
80.7 | -20.6068 | 0.10331 | -0.014464 | 110.6003 | 89.9935 | -1.6004 | -0.014833 | 100.2969 | -10.3034 | 103.7314 | 0.93139 | -0.09568 | 0.93003 | -0.095541
80.72 | -21.4185 | 0.10199 | -0.015538 | 110.5185 | 89.1 | -1.5186 | -0.014075 | 99.8092 | -10.7093 | 103.379 | 0.92686 | -0.099449 | 0.92551 | -0.099304
80.74 | -21.6804 | 0.10199 | -0.016183 | 110.5093 | 88.8289 | -1.5094 | -0.01399 | 99.6691 | -10.8402 | 103.2825 | 0.92556 | -0.10067 | 0.92421 | -0.10052
80.76 | -21.6542 | 0.10087 | -0.016469 | 110.3207 | 88.6665 | -1.3208 | -0.012242 | 99.4936 | -10.8271 | 103.1026 | 0.92393 | -0.10054 | 0.92258 | -0.1004
80.78 | -21.6018 | 0.10087 | -0.016612 | 110.2554 | 88.6536 | -1.2555 | -0.011636 | 99.4545 | -10.8009 | 103.0548 | 0.92356 | -0.1003 | 0.92222 | -0.10015
80.8 | -21.2876 | 0.10087 | -0.016612 | 109.9615 | 88.6739 | -0.9616 | -0.00891 | 99.3177 | -10.6438 | 102.8656 | 0.92229 | -0.098841 | 0.92095 | -0.098697
80.82 | -20.7116 | 0.10049 | -0.016039 | 109.8749 | 89.1633 | -0.875 | -0.00811 | 99.5191 | -10.3558 | 102.971 | 0.92416 | -0.096167 | 0.92282 | -0.096027
80.84 | -18.5907 | 0.10049 | -0.0142 | 109.166 | 90.5753 | -0.1661 | -0.00154 | 99.8707 | -9.2953 | 102.9691 | 0.92743 | -0.086319 | 0.92608 | -0.086193
80.86 | -17.1505 | 0.10124 | -0.012602 | 108.7872 | 91.6367 | 0.2127 | 0.0019714 | 100.2119 | -8.5753 | 103.0704 | 0.9306 | -0.079632 | 0.92924 | -0.079516
80.88 | -15.0296 | 0.10124 | -0.010812 | 108.2609 | 93.2313 | 0.739 | 0.0068492 | 100.7461 | -7.5148 | 103.251 | 0.93556 | -0.069785 | 0.93419 | -0.069683
80.9 | -13.0135 | 0.10124 | -0.0090938 | 107.5331 | 94.5196 | 1.4668 | 0.013595 | 101.0264 | -6.5067 | 103.1953 | 0.93816 | -0.060423 | 0.93679 | -0.060335
80.92 | -10.7616 | 0.10387 | -0.0070888 | 106.546 | 95.7844 | 1.4539 | 0.013475 | 101.1652 | -5.3808 | 102.9588 | 0.93945 | -0.049968 | 0.93808 | -0.049895
80.94 | -8.3003 | 0.10387 | -0.0047259 | 106.0663 | 97.766 | 1.9336 | 0.017921 | 101.9161 | -4.1502 | 103.2995 | 0.94642 | -0.03854 | 0.94504 | -0.038483
80.96 | -5.6296 | 0.10387 | -0.0020765 | 106.1586 | 100.529 | 1.8413 | 0.017066 | 103.3438 | -2.8148 | 104.2821 | 0.95968 | -0.026139 | 0.95828 | -0.026101
80.98 | -2.8802 | 0.10631 | 0.00028642 | 106.1071 | 103.2269 | 1.8928 | 0.017543 | 104.667 | -1.4401 | 105.147 | 0.97197 | -0.013373 | 0.97055 | -0.013354
81 | -0.13092 | 0.10631 | 0.0028642 | 106.0085 | 105.8776 | 1.9914 | 0.018457 | 105.943 | -0.06546 | 105.9649 | 0.98382 | -0.000608 | 0.98238 | -0.000607
81.02 | 2.697 | 0.10912 | 0.0054419 | 105.0234 | 107.7204 | 1.9765 | 0.018319 | 106.3719 | 1.3485 | 105.9224 | 0.9878 | 0.012522 | 0.98636 | 0.012504
81.04 | 5.3677 | 0.10912 | 0.0080197 | 105.3103 | 110.678 | 1.6896 | 0.01566 | 107.9942 | 2.6839 | 107.0995 | 1.0029 | 0.024923 | 1.0014 | 0.024887
81.06 | 8.0123 | 0.10912 | 0.010526 | 105.1259 | 113.1382 | 1.874 | 0.017369 | 109.1321 | 4.0062 | 107.7967 | 1.0134 | 0.037202 | 1.012 | 0.037148
81.08 | 10.526 | 0.11268 | 0.01296 | 105.2072 | 115.7332 | 1.7927 | 0.016615 | 110.4702 | 5.263 | 108.7159 | 1.0259 | 0.048874 | 1.0244 | 0.048802
81.1 | 12.7254 | 0.11268 | 0.015323 | 105.3036 | 118.029 | 1.6963 | 0.015722 | 111.6663 | 6.3627 | 109.5454 | 1.037 | 0.059086 | 1.0355 | 0.059
81.12 | 14.9511 | 0.11474 | 0.017328 | 105.656 | 120.6071 | 1.3439 | 0.012456 | 113.1315 | 7.4755 | 110.6397 | 1.0506 | 0.06942 | 1.049 | 0.069319
81.14 | 16.7054 | 0.11474 | 0.019262 | 105.7021 | 122.4075 | 1.2978 | 0.012028 | 114.0548 | 8.3527 | 111.2706 | 1.0591 | 0.077566 | 1.0576 | 0.077453
81.16 | 18.1455 | 0.11474 | 0.020837 | 105.5398 | 123.6853 | 1.4601 | 0.013533 | 114.6126 | 9.0728 | 111.5883 | 1.0643 | 0.084252 | 1.0628 | 0.08413
81.18 | 19.7427 | 0.11624 | 0.022197 | 105.501 | 125.2437 | 1.4989 | 0.013892 | 115.3724 | 9.8714 | 112.0819 | 1.0714 | 0.091668 | 1.0698 | 0.091535
81.2 | 20.7377 | 0.11624 | 0.023343 | 105.405 | 126.1427 | 1.5949 | 0.014782 | 115.7739 | 10.3689 | 112.3176 | 1.0751 | 0.096288 | 1.0735 | 0.096148
81.22 | 21.34 | 0.11624 | 0.024059 | 105.8945 | 127.2345 | 1.1054 | 0.010245 | 116.5645 | 10.67 | 113.0078 | 1.0825 | 0.099085 | 1.0809 | 0.09894
81.24 | 21.7589 | 0.11737 | 0.024632 | 105.8613 | 127.6202 | 1.1386 | 0.010553 | 116.7408 | 10.8795 | 113.1143 | 1.0841 | 0.10103 | 1.0825 | 0.10088
81.26 | 21.6804 | 0.11737 | 0.024704 | 105.9136 | 127.594 | 1.0863 | 0.010068 | 116.7538 | 10.8402 | 113.1404 | 1.0842 | 0.10067 | 1.0826 | 0.10052
81.28 | 21.4709 | 0.11793 | 0.024704 | 106.0618 | 127.5327 | 0.9381 | 0.0086946 | 116.7972 | 10.7354 | 113.2188 | 1.0846 | 0.099692 | 1.083 | 0.099547
81.3 | 21.2091 | 0.11793 | 0.024632 | 106.4048 | 127.6139 | 0.5951 | 0.0055155 | 117.0093 | 10.6045 | 113.4745 | 1.0866 | 0.098477 | 1.085 | 0.098333
81.32 | 20.6068 | 0.11793 | 0.024059 | 106.653 | 127.2598 | 0.3469 | 0.0032152 | 116.9564 | 10.3034 | 113.5219 | 1.0861 | 0.09568 | 1.0845 | 0.095541
81.34 | 18.9572 | 0.11793 | 0.022484 | 106.955 | 125.9122 | 0.0449 | 0.000416 | 116.4336 | 9.4786 | 113.2741 | 1.0812 | 0.088021 | 1.0797 | 0.087893
81.36 | 16.9672 | 0.11793 | 0.021052 | 107.4883 | 124.4555 | -0.4884 | -0.0045266 | 115.9719 | 8.4836 | 113.144 | 1.0769 | 0.078781 | 1.0754 | 0.078667
81.38 | 14.8725 | 0.11793 | 0.019906 | 107.8811 | 122.7536 | -0.8812 | -0.0081672 | 115.3174 | 7.4363 | 112.8386 | 1.0709 | 0.069055 | 1.0693 | 0.068955
81.4 | 13.1444 | 0.11681 | 0.018331 | 109.3162 | 122.4606 | -1.3163 | -0.0122 | 115.8884 | 6.5722 | 113.6977 | 1.0762 | 0.061031 | 1.0746 | 0.060942
81.42 | 10.7354 | 0.11681 | 0.016684 | 109.497 | 120.2324 | -1.4971 | -0.013876 | 114.8647 | 5.3677 | 113.0755 | 1.0667 | 0.049846 | 1.0651 | 0.049774
81.44 | 8.3527 | 0.11456 | 0.01475 | 110.1592 | 118.5119 | -2.1593 | -0.020013 | 114.3356 | 4.1764 | 112.9434 | 1.0618 | 0.038783 | 1.0602 | 0.038726
81.46 | 5.8129 | 0.11456 | 0.0125 | 110.0816 | 115.8945 | -2.0817 | -0.019294 | 112.988 | 2.9064 | 112.0192 | 1.0492 | 0.02699 | 1.0477 | 0.026951
81.48 | 2.9588 | 0.11456 | 0.0098814 | 110.1924 | 113.1512 | -2.1925 | -0.020321 | 111.6718 | 1.4794 | 111.1787 | 1.037 | 0.013738 | 1.0355 | 0.013718
81.5 | 0.1571 | 0.11193 | 0.0073752 | 111.3276 | 111.4847 | -2.3277 | -0.021574 | 111.4062 | 0.078552 | 111.38 | 1.0345 | 0.000729 | 1.033 | 0.000728
81.52 | -2.7231 | 0.11193 | 0.0047975 | 111.2724 | 108.5493 | -2.2725 | -0.021062 | 109.9108 | -1.3616 | 110.3647 | 1.0207 | -0.012644 | 1.0192 | -0.012625
81.54 | -5.3415 | 0.11193 | 0.0022197 | 111.4187 | 106.0772 | -2.4188 | -0.022418 | 108.7479 | -2.6708 | 109.6382 | 1.0099 | -0.024802 | 1.0084 | -0.024765
81.56 | -7.9861 | 0.10931 | -0.00035802 | 111.5226 | 103.5365 | -2.5227 | -0.023381 | 107.5295 | -3.9931 | 108.8606 | 0.99855 | -0.037081 | 0.9971 | -0.037027
81.58 | -10.4736 | 0.10931 | -0.0027926 | 111.4822 | 101.0086 | -2.4823 | -0.023007 | 106.2454 | -5.2368 | 107.991 | 0.98663 | -0.04863 | 0.98519 | -0.04856
81.6 | -12.8825 | 0.10574 | -0.0052987 | 111.2614 | 98.3789 | -2.2615 | -0.02096 | 104.8201 | -6.4413 | 106.9672 | 0.97339 | -0.059815 | 0.97197 | -0.059728
81.62 | -14.9511 | 0.10574 | -0.0075901 | 111.1519 | 96.2008 | -2.152 | -0.019945 | 103.6764 | -7.4755 | 106.1682 | 0.96277 | -0.06942 | 0.96137 | -0.069319
81.64 | -16.9934 | 0.10574 | -0.0097382 | 110.9515 | 93.9581 | -1.9516 | -0.018088 | 102.4548 | -8.4967 | 105.287 | 0.95142 | -0.078903 | 0.95004 | -0.078788
81.66 | -18.5907 | 0.10387 | -0.011743 | 110.5905 | 91.9998 | -1.5906 | -0.014742 | 101.2952 | -9.2953 | 104.3936 | 0.94066 | -0.086319 | 0.93929 | -0.086193
81.68 | -19.8475 | 0.10387 | -0.013175 | 110.6654 | 90.8179 | -1.6655 | -0.015436 | 100.7417 | -9.9237 | 104.0496 | 0.93552 | -0.092155 | 0.93415 | -0.09202
81.7 | -20.921 | 0.10218 | -0.014536 | 110.8796 | 89.9586 | -1.8797 | -0.017422 | 100.4191 | -10.4605 | 103.9059 | 0.93252 | -0.097139 | 0.93116 | -0.096998
81.72 | -21.5233 | 0.10218 | -0.015467 | 110.6279 | 89.1046 | -1.628 | -0.015089 | 99.8663 | -10.7616 | 103.4535 | 0.92739 | -0.099936 | 0.92604 | -0.09979
81.74 | -21.8113 | 0.10218 | -0.016111 | 110.663 | 88.8517 | -1.6631 | -0.015414 | 99.7574 | -10.9056 | 103.3926 | 0.92638 | -0.10127 | 0.92503 | -0.10113
81.76 | -21.8637 | 0.10124 | -0.016397 | 110.548 | 88.6843 | -1.5481 | -0.014348 | 99.6162 | -10.9318 | 103.2601 | 0.92506 | -0.10152 | 0.92372 | -0.10137
81.78 | -21.7327 | 0.10124 | -0.016541 | 110.6102 | 88.8775 | -1.6103 | -0.014925 | 99.7438 | -10.8664 | 103.366 | 0.92625 | -0.10091 | 0.9249 | -0.10076
81.8 | -21.4185 | 0.10124 | -0.016541 | 110.088 | 88.6695 | -1.0881 | -0.010085 | 99.3787 | -10.7093 | 102.9485 | 0.92286 | -0.099449 | 0.92151 | -0.099304
81.82 | -20.921 | 0.10106 | -0.016039 | 109.9388 | 89.0178 | -0.9389 | -0.0087 | 99.4783 | -10.4605 | 102.9651 | 0.92378 | -0.097139 | 0.92244 | -0.096998
81.84 | -18.8787 | 0.10106 | -0.014178 | 109.2943 | 90.4156 | -0.2944 | -0.0027286 | 99.855 | -9.4393 | 103.0014 | 0.92728 | -0.087656 | 0.92593 | -0.087529
81.86 | -17.3338 | 0.10218 | -0.012531 | 108.7036 | 91.3698 | 0.2963 | 0.00275 | 100.0367 | -8.6669 | 102.9257 | 0.92897 | -0.080483 | 0.92762 | -0.080366
81.88 | -15.3438 | 0.10218 | -0.010741 | 108.3311 | 92.9873 | 0.6688 | 0.0061986 | 100.6592 | -7.6719 | 103.2165 | 0.93475 | -0.071244 | 0.93339 | -0.07114
81.9 | -13.4062 | 0.10218 | -0.0091654 | 107.7966 | 94.3904 | 1.2033 | 0.011152 | 101.0935 | -6.7031 | 103.3279 | 0.93878 | -0.062247 | 0.93742 | -0.062156
81.92 | -10.8926 | 0.10368 | -0.0070172 | 106.5386 | 95.646 | 1.4613 | 0.013544 | 101.0923 | -5.4463 | 102.9077 | 0.93877 | -0.050576 | 0.9374 | -0.050502
81.94 | -8.3265 | 0.10368 | -0.0046543 | 105.8734 | 97.5469 | 2.1265 | 0.019709 | 101.7101 | -4.1633 | 103.0979 | 0.94451 | -0.038661 | 0.94313 | -0.038605
81.96 | -5.6034 | 0.10368 | -0.0020049 | 105.805 | 100.2016 | 2.1949 | 0.020343 | 103.0033 | -2.8017 | 103.9372 | 0.95652 | -0.026017 | 0.95512 | -0.025979
81.98 | -2.9064 | 0.10668 | 0.00042963 | 106.0423 | 103.1359 | 1.9576 | 0.018144 | 104.5891 | -1.4532 | 105.0735 | 0.97124 | -0.013495 | 0.96983 | -0.013475
82 | -0.078552 | 0.10668 | 0.0029358 | 105.8665 | 105.7879 | 2.1334 | 0.019773 | 105.8272 | -0.039276 | 105.8403 | 0.98274 | -0.000365 | 0.98131 | -0.000364
82.02 | 2.6446 | 0.11006 | 0.0054419 | 104.9118 | 107.5564 | 2.0881 | 0.019353 | 106.2341 | 1.3223 | 105.7933 | 0.98652 | 0.012279 | 0.98508 | 0.012261
82.04 | 5.4725 | 0.11006 | 0.0080913 | 104.4761 | 109.9486 | 2.5238 | 0.023391 | 107.2123 | 2.7362 | 106.3003 | 0.9956 | 0.025409 | 0.99415 | 0.025372
82.06 | 8.1432 | 0.11006 | 0.010669 | 105.0256 | 113.1688 | 1.9743 | 0.018298 | 109.0972 | 4.0716 | 107.74 | 1.0131 | 0.03781 | 1.0116 | 0.037755
82.08 | 10.7093 | 0.11287 | 0.013104 | 105.1211 | 115.8304 | 1.8788 | 0.017413 | 110.4757 | 5.3546 | 108.6909 | 1.0259 | 0.049725 | 1.0244 | 0.049652
82.1 | 13.0396 | 0.11287 | 0.015395 | 105.2341 | 118.2737 | 1.7658 | 0.016366 | 111.7539 | 6.5198 | 109.5806 | 1.0378 | 0.060545 | 1.0363 | 0.060457
82.12 | 15.1867 | 0.11531 | 0.017471 | 105.5724 | 120.7591 | 1.4275 | 0.01323 | 113.1658 | 7.5934 | 110.6346 | 1.0509 | 0.070514 | 1.0494 | 0.070411
82.14 | 17.0982 | 0.11531 | 0.019333 | 105.7347 | 122.8329 | 1.2652 | 0.011726 | 114.2838 | 8.5491 | 111.4341 | 1.0613 | 0.079389 | 1.0597 | 0.079274
82.16 | 18.7478 | 0.11531 | 0.021052 | 105.7855 | 124.5333 | 1.2144 | 0.011255 | 115.1594 | 9.3739 | 112.0348 | 1.0694 | 0.087048 | 1.0678 | 0.086922
82.18 | 19.9522 | 0.11681 | 0.022269 | 105.6437 | 125.5959 | 1.3562 | 0.01257 | 115.6198 | 9.9761 | 112.2944 | 1.0737 | 0.092641 | 1.0721 | 0.092506
82.2 | 20.7377 | 0.11681 | 0.023271 | 105.7487 | 126.4864 | 1.2512 | 0.011596 | 116.1176 | 10.3689 | 112.6613 | 1.0783 | 0.096288 | 1.0767 | 0.096148
82.22 | 21.7065 | 0.11681 | 0.024202 | 105.9922 | 127.6987 | 1.0077 | 0.00934 | 116.8455 | 10.8533 | 113.2277 | 1.0851 | 0.10079 | 1.0835 | 0.10064
82.24 | 21.9422 | 0.11774 | 0.024632 | 106.0839 | 128.0261 | 0.916 | 0.0084897 | 117.055 | 10.9711 | 113.398 | 1.087 | 0.10188 | 1.0854 | 0.10173
82.26 | 21.7851 | 0.11774 | 0.024775 | 106.0366 | 127.8217 | 0.9633 | 0.00893 | 116.9292 | 10.8926 | 113.2983 | 1.0858 | 0.10115 | 1.0843 | 0.101
82.28 | 21.5233 | 0.11849 | 0.024775 | 106.3341 | 127.8574 | 0.6658 | 0.0061708 | 117.0957 | 10.7616 | 113.5085 | 1.0874 | 0.099936 | 1.0858 | 0.09979
82.3 | 21.34 | 0.11849 | 0.024704 | 106.4872 | 127.8272 | 0.5127 | 0.0047518 | 117.1572 | 10.67 | 113.6005 | 1.088 | 0.099085 | 1.0864 | 0.09894
82.32 | 20.5806 | 0.11849 | 0.024202 | 106.5541 | 127.1347 | 0.4458 | 0.0041318 | 116.8444 | 10.2903 | 113.4143 | 1.0851 | 0.095559 | 1.0835 | 0.09542
82.34 | 18.8263 | 0.11849 | 0.022627 | 106.9802 | 125.8065 | 0.0197 | 0.00018259 | 116.3934 | 9.4132 | 113.2556 | 1.0809 | 0.087413 | 1.0793 | 0.087286
82.36 | 16.9672 | 0.11849 | 0.021195 | 107.4249 | 124.3921 | -0.425 | -0.003939 | 115.9085 | 8.4836 | 113.0806 | 1.0764 | 0.078781 | 1.0748 | 0.078667
82.38 | 15.5533 | 0.11756 | 0.020049 | 108.787 | 124.3403 | -0.7871 | -0.007295 | 116.5637 | 7.7767 | 113.9714 | 1.0824 | 0.072216 | 1.0809 | 0.072111
82.4 | 13.092 | 0.11756 | 0.018402 | 109.031 | 122.123 | -1.0311 | -0.0095565 | 115.577 | 6.546 | 113.395 | 1.0733 | 0.060788 | 1.0717 | 0.0607
82.42 | 10.3165 | 0.11756 | 0.016827 | 109.5347 | 119.8512 | -1.5348 | -0.014225 | 114.693 | 5.1583 | 112.9735 | 1.0651 | 0.047901 | 1.0635 | 0.047831
82.44 | 8.4313 | 0.11549 | 0.015037 | 109.9386 | 118.3699 | -1.9387 | -0.017968 | 114.1542 | 4.2156 | 112.749 | 1.0601 | 0.039148 | 1.0585 | 0.03909
82.46 | 5.6296 | 0.11549 | 0.012674 | 110.131 | 115.7606 | -2.1311 | -0.019752 | 112.9458 | 2.8148 | 112.0075 | 1.0488 | 0.026139 | 1.0473 | 0.026101
82.48 | 2.7231 | 0.11549 | 0.010096 | 110.1322 | 112.8553 | -2.1323 | -0.019763 | 111.4938 | 1.3616 | 111.0399 | 1.0354 | 0.012644 | 1.0339 | 0.012625
82.5 | -0.10474 | 0.11306 | 0.0075185 | 111.3597 | 111.255 | -2.3598 | -0.021871 | 111.3073 | -0.052368 | 111.3248 | 1.0336 | -0.000486 | 1.0321 | -0.000486
82.52 | -2.8279 | 0.11306 | 0.0050123 | 111.6641 | 108.8362 | -2.6642 | -0.024692 | 110.2502 | -1.4139 | 110.7215 | 1.0238 | -0.01313 | 1.0223 | -0.013111
82.54 | -5.551 | 0.11043 | 0.0024345 | 111.5428 | 105.9918 | -2.5429 | -0.023568 | 108.7673 | -2.7755 | 109.6925 | 1.01 | -0.025774 | 1.0086 | -0.025737
82.56 | -8.117 | 0.11043 | -7.1604e-05 | 111.6258 | 103.5088 | -2.6259 | -0.024338 | 107.5673 | -4.0585 | 108.9201 | 0.9989 | -0.037689 | 0.99745 | -0.037634
82.58 | -10.814 | 0.11043 | -0.0026494 | 111.7285 | 100.9145 | -2.7286 | -0.025289 | 106.3215 | -5.407 | 108.1238 | 0.98733 | -0.050211 | 0.98589 | -0.050138
82.6 | -12.9349 | 0.10687 | -0.0050123 | 111.5775 | 98.6426 | -2.5776 | -0.02389 | 105.11 | -6.4675 | 107.2659 | 0.97608 | -0.060059 | 0.97466 | -0.059971
82.62 | -15.1344 | 0.10687 | -0.0073 | 111.3578 | 96.2234 | -2.3579 | -0.021854 | 103.7906 | -7.5672 | 106.313 | 0.96383 | -0.070271 | 0.96243 | -0.070169
82.64 | -17.072 | 0.10687 | -0.009595 | 111.3417 | 94.2697 | -2.3418 | -0.021704 | 102.8057 | -8.536 | 105.651 | 0.95468 | -0.079268 | 0.95329 | -0.079152
82.66 | -18.5907 | 0.10406 | -0.011385 | 110.8653 | 92.2746 | -1.8654 | -0.017289 | 101.57 | -9.2953 | 104.6684 | 0.94321 | -0.086319 | 0.94183 | -0.086193
82.68 | -19.7689 | 0.10406 | -0.013032 | 110.7466 | 90.9777 | -1.7467 | -0.016189 | 100.8621 | -9.8845 | 104.157 | 0.93663 | -0.09179 | 0.93527 | -0.091656
82.7 | -20.8425 | 0.10293 | -0.014464 | 110.475 | 89.6325 | -1.4751 | -0.013672 | 100.0538 | -10.4212 | 103.5275 | 0.92913 | -0.096775 | 0.92777 | -0.096634
82.72 | -21.4971 | 0.10293 | -0.015467 | 110.8155 | 89.3184 | -1.8156 | -0.016827 | 100.067 | -10.7485 | 103.6498 | 0.92925 | -0.099814 | 0.9279 | -0.099669
82.74 | -21.8637 | 0.10293 | -0.016111 | 110.5524 | 88.6887 | -1.5525 | -0.014389 | 99.6206 | -10.9318 | 103.2645 | 0.92511 | -0.10152 | 0.92376 | -0.10137
82.76 | -21.6542 | 0.10181 | -0.016397 | 110.5732 | 88.919 | -1.5733 | -0.0146 | 99.7461 | -10.8271 | 103.3551 | 0.92627 | -0.10054 | 0.92492 | -0.1004
82.78 | -21.5494 | 0.10181 | -0.016469 | 110.4964 | 88.947 | -1.4965 | -0.01387 | 99.7217 | -10.7747 | 103.3133 | 0.92604 | -0.10006 | 0.92469 | -0.099911
82.8 | -21.1305 | 0.10143 | -0.016469 | 110.366 | 89.2355 | -1.3661 | -0.012661 | 99.8007 | -10.5653 | 103.3225 | 0.92678 | -0.098112 | 0.92543 | -0.097969
82.82 | -20.633 | 0.10143 | -0.015825 | 110.0023 | 89.3693 | -1.0024 | -0.00929 | 99.6858 | -10.3165 | 103.1246 | 0.92571 | -0.095802 | 0.92436 | -0.095662
82.84 | -18.5907 | 0.10143 | -0.014106 | 109.6351 | 91.0444 | -0.6352 | -0.0058872 | 100.3398 | -9.2953 | 103.4382 | 0.93178 | -0.086319 | 0.93043 | -0.086193
82.86 | -17.072 | 0.10218 | -0.012459 | 109.0062 | 91.9342 | -0.0063 | -5.84e-05 | 100.4702 | -8.536 | 103.3155 | 0.93299 | -0.079268 | 0.93164 | -0.079152
82.88 | -15.0558 | 0.10218 | -0.010669 | 108.4135 | 93.3577 | 0.5864 | 0.0054349 | 100.8856 | -7.5279 | 103.3949 | 0.93685 | -0.069906 | 0.93549 | -0.069804
82.9 | -13.1967 | 0.10218 | -0.0090221 | 107.8951 | 94.6984 | 1.1048 | 0.01024 | 101.2967 | -6.5984 | 103.4962 | 0.94067 | -0.061274 | 0.9393 | -0.061185
82.92 | -10.9449 | 0.10443 | -0.006874 | 106.7447 | 95.7998 | 1.2552 | 0.011634 | 101.2722 | -5.4725 | 103.0964 | 0.94044 | -0.050819 | 0.93907 | -0.050745
82.94 | -8.3003 | 0.10443 | -0.0045827 | 106.3824 | 98.0821 | 1.6175 | 0.014991 | 102.2322 | -4.1502 | 103.6156 | 0.94936 | -0.03854 | 0.94797 | -0.038483
82.96 | -5.6296 | 0.10687 | -0.0019333 | 105.9354 | 100.3058 | 2.0645 | 0.019134 | 103.1206 | -2.8148 | 104.0589 | 0.95761 | -0.026139 | 0.95621 | -0.026101
82.98 | -2.8279 | 0.10687 | 0.00042963 | 105.9833 | 103.1554 | 2.0166 | 0.01869 | 104.5694 | -1.4139 | 105.0407 | 0.97106 | -0.01313 | 0.96965 | -0.013111
83 | -0.18329 | 0.10687 | 0.0029358 | 106.0951 | 105.9118 | 1.9048 | 0.017654 | 106.0035 | -0.091644 | 106.034 | 0.98438 | -0.000851 | 0.98294 | -0.00085
83.02 | 2.6708 | 0.11024 | 0.0056567 | 104.8875 | 107.5583 | 2.1124 | 0.019578 | 106.2229 | 1.3354 | 105.7778 | 0.98642 | 0.012401 | 0.98498 | 0.012383
83.04 | 5.2892 | 0.11024 | 0.0081629 | 105.1421 | 110.4313 | 1.8578 | 0.017219 | 107.7867 | 2.6446 | 106.9052 | 1.0009 | 0.024558 | 0.99948 | 0.024523
83.06 | 8.1432 | 0.11024 | 0.010812 | 105.0786 | 113.2218 | 1.9213 | 0.017807 | 109.1502 | 4.0716 | 107.793 | 1.0136 | 0.03781 | 1.0121 | 0.037755
83.08 | 10.4736 | 0.11249 | 0.013104 | 105.3375 | 115.8111 | 1.6624 | 0.015408 | 110.5743 | 5.2368 | 108.8287 | 1.0268 | 0.04863 | 1.0253 | 0.04856
83.1 | 12.9087 | 0.11249 | 0.015467 | 105.4001 | 118.3088 | 1.5998 | 0.014827 | 111.8545 | 6.4544 | 109.703 | 1.0387 | 0.059937 | 1.0372 | 0.05985
83.12 | 14.8463 | 0.11512 | 0.017471 | 105.6407 | 120.487 | 1.3592 | 0.012597 | 113.0639 | 7.4232 | 110.5895 | 1.0499 | 0.068934 | 1.0484 | 0.068833
83.14 | 16.6792 | 0.11512 | 0.019333 | 105.9491 | 122.6283 | 1.0508 | 0.0097391 | 114.2887 | 8.3396 | 111.5088 | 1.0613 | 0.077444 | 1.0598 | 0.077331
83.16 | 18.3288 | 0.11512 | 0.02098 | 105.5146 | 123.8434 | 1.4853 | 0.013766 | 114.679 | 9.1644 | 111.6242 | 1.0649 | 0.085103 | 1.0634 | 0.084979
83.18 | 19.5856 | 0.11681 | 0.022126 | 105.7962 | 125.3818 | 1.2037 | 0.011156 | 115.589 | 9.7928 | 112.3247 | 1.0734 | 0.090939 | 1.0718 | 0.090806
83.2 | 20.8163 | 0.11681 | 0.023343 | 105.6854 | 126.5017 | 1.3145 | 0.012183 | 116.0935 | 10.4081 | 112.6242 | 1.0781 | 0.096653 | 1.0765 | 0.096512
83.22 | 21.4185 | 0.11793 | 0.024202 | 105.678 | 127.0965 | 1.3219 | 0.012252 | 116.3873 | 10.7093 | 112.8175 | 1.0808 | 0.099449 | 1.0792 | 0.099304
83.24 | 21.8113 | 0.11793 | 0.024704 | 105.9536 | 127.7649 | 1.0463 | 0.0096974 | 116.8592 | 10.9056 | 113.224 | 1.0852 | 0.10127 | 1.0836 | 0.10113
83.26 | 21.6018 | 0.11793 | 0.024847 | 106.0132 | 127.615 | 0.9867 | 0.009145 | 116.8141 | 10.8009 | 113.2138 | 1.0848 | 0.1003 | 1.0832 | 0.10015
83.28 | 21.5233 | 0.11887 | 0.024918 | 106.231 | 127.7543 | 0.7689 | 0.0071264 | 116.9926 | 10.7616 | 113.4054 | 1.0864 | 0.099936 | 1.0848 | 0.09979
83.3 | 21.2876 | 0.11887 | 0.024775 | 106.3299 | 127.6175 | 0.67 | 0.0062097 | 116.9737 | 10.6438 | 113.4258 | 1.0863 | 0.098841 | 1.0847 | 0.098697
83.32 | 20.633 | 0.11887 | 0.024202 | 106.6488 | 127.2818 | 0.3511 | 0.0032541 | 116.9653 | 10.3165 | 113.5265 | 1.0862 | 0.095802 | 1.0846 | 0.095662
83.34 | 18.8787 | 0.11887 | 0.022627 | 107.1348 | 126.0135 | -0.1349 | -0.0012503 | 116.5741 | 9.4393 | 113.4277 | 1.0825 | 0.087656 | 1.081 | 0.087529
83.36 | 17.1243 | 0.11887 | 0.021338 | 107.3849 | 124.5092 | -0.385 | -0.0035683 | 115.9471 | 8.5622 | 113.093 | 1.0767 | 0.079511 | 1.0751 | 0.079395
83.38 | 15.5009 | 0.11812 | 0.020121 | 108.7038 | 124.2047 | -0.7039 | -0.0065239 | 116.4543 | 7.7505 | 113.8708 | 1.0814 | 0.071973 | 1.0799 | 0.071868
83.4 | 13.1182 | 0.11812 | 0.018546 | 109.4514 | 122.5696 | -1.4515 | -0.013453 | 116.0105 | 6.5591 | 113.8241 | 1.0773 | 0.06091 | 1.0757 | 0.060821
83.42 | 11.0235 | 0.11812 | 0.016899 | 109.4909 | 120.5144 | -1.491 | -0.013819 | 115.0026 | 5.5117 | 113.1654 | 1.0679 | 0.051184 | 1.0664 | 0.051109
83.44 | 8.5622 | 0.11606 | 0.015037 | 110.0935 | 118.6557 | -2.0936 | -0.019404 | 114.3746 | 4.2811 | 112.9476 | 1.0621 | 0.039755 | 1.0606 | 0.039697
83.46 | 5.5248 | 0.11606 | 0.012746 | 110.3497 | 115.8745 | -2.3498 | -0.021779 | 113.1121 | 2.7624 | 112.1913 | 1.0504 | 0.025653 | 1.0489 | 0.025615
83.48 | 2.9064 | 0.11606 | 0.010096 | 110.5283 | 113.4347 | -2.5284 | -0.023434 | 111.9815 | 1.4532 | 111.4971 | 1.0399 | 0.013495 | 1.0384 | 0.013475
83.5 | 0.13092 | 0.11362 | 0.0075901 | 111.7734 | 111.9043 | -2.7735 | -0.025706 | 111.8389 | 0.06546 | 111.817 | 1.0386 | 0.000608 | 1.0371 | 0.000607
83.52 | -2.6708 | 0.11362 | 0.0050839 | 111.7785 | 109.1077 | -2.7786 | -0.025753 | 110.4431 | -1.3354 | 110.8882 | 1.0256 | -0.012401 | 1.0241 | -0.012383
83.54 | -5.3939 | 0.11081 | 0.0024345 | 111.8472 | 106.4533 | -2.8473 | -0.02639 | 109.1502 | -2.697 | 110.0492 | 1.0136 | -0.025045 | 1.0121 | -0.025008
83.56 | -7.9861 | 0.11081 | 0 | 112.0605 | 104.0744 | -3.0606 | -0.028366 | 108.0674 | -3.9931 | 109.3985 | 1.0035 | -0.037081 | 1.0021 | -0.037027
83.58 | -10.6045 | 0.11081 | -0.0025778 | 111.9449 | 101.3404 | -2.945 | -0.027295 | 106.6426 | -5.3023 | 108.4101 | 0.99031 | -0.049238 | 0.98887 | -0.049167
83.6 | -12.804 | 0.10724 | -0.0050123 | 111.5073 | 98.7033 | -2.5074 | -0.023239 | 105.1053 | -6.402 | 107.2393 | 0.97604 | -0.059451 | 0.97462 | -0.059364
83.62 | -15.0034 | 0.10724 | -0.0073036 | 111.2932 | 96.2898 | -2.2933 | -0.021255 | 103.7915 | -7.5017 | 106.2921 | 0.96384 | -0.069663 | 0.96243 | -0.069562
83.64 | -16.9934 | 0.10499 | -0.0094518 | 111.2968 | 94.3034 | -2.2969 | -0.021288 | 102.8001 | -8.4967 | 105.6323 | 0.95463 | -0.078903 | 0.95324 | -0.078788
83.66 | -18.5645 | 0.10499 | -0.011457 | 111.0054 | 92.4409 | -2.0055 | -0.018587 | 101.7232 | -9.2822 | 104.8172 | 0.94463 | -0.086197 | 0.94325 | -0.086072
83.68 | -19.7951 | 0.10499 | -0.013032 | 110.8961 | 91.101 | -1.8962 | -0.017574 | 100.9985 | -9.8976 | 104.2977 | 0.9379 | -0.091912 | 0.93653 | -0.091778
83.7 | -20.7901 | 0.10349 | -0.014321 | 111.2086 | 90.4185 | -2.2087 | -0.020471 | 100.8135 | -10.3951 | 104.2786 | 0.93618 | -0.096531 | 0.93482 | -0.096391
83.72 | -21.6018 | 0.10349 | -0.015252 | 110.8787 | 89.2769 | -1.8788 | -0.017413 | 100.0778 | -10.8009 | 103.6781 | 0.92935 | -0.1003 | 0.928 | -0.10015
83.74 | -21.9684 | 0.10349 | -0.015968 | 110.7479 | 88.7795 | -1.748 | -0.016201 | 99.7637 | -10.9842 | 103.4251 | 0.92643 | -0.102 | 0.92508 | -0.10185
83.76 | -22.0993 | 0.10237 | -0.016254 | 110.6138 | 88.5145 | -1.6139 | -0.014958 | 99.5641 | -11.0497 | 103.2474 | 0.92458 | -0.10261 | 0.92323 | -0.10246
83.78 | -21.7327 | 0.10237 | -0.016397 | 110.5015 | 88.7688 | -1.5016 | -0.0139 | 99.6351 | -10.8664 | 103.2573 | 0.92524 | -0.10091 | 0.92389 | -0.10076
83.8 | -21.4971 | 0.10199 | -0.016397 | 109.9726 | 88.4755 | -0.9727 | -0.0090152 | 99.2241 | -10.7485 | 102.8069 | 0.92142 | -0.099814 | 0.92008 | -0.099669
83.82 | -20.9996 | 0.10199 | -0.015825 | 109.6561 | 88.6565 | -0.6562 | -0.00608 | 99.1563 | -10.4998 | 102.6562 | 0.92079 | -0.097504 | 0.91945 | -0.097362
83.84 | -18.8787 | 0.10199 | -0.013963 | 109.2921 | 90.4134 | -0.2922 | -0.0027082 | 99.8528 | -9.4393 | 102.9992 | 0.92726 | -0.087656 | 0.92591 | -0.087529
83.86 | -17.3862 | 0.10256 | -0.012388 | 109.0317 | 91.6455 | -0.0318 | -0.00029473 | 100.3386 | -8.6931 | 103.2363 | 0.93177 | -0.080727 | 0.93042 | -0.080609
83.88 | -15.1867 | 0.10256 | -0.010526 | 108.2829 | 93.0962 | 0.717 | 0.0066453 | 100.6895 | -7.5934 | 103.2207 | 0.93503 | -0.070514 | 0.93367 | -0.070411
83.9 | -13.092 | 0.10462 | -0.00902 | 106.937 | 93.845 | 1.0629 | 0.0098512 | 100.391 | -6.546 | 102.573 | 0.93226 | -0.060788 | 0.9309 | -0.0607
83.92 | -10.7878 | 0.10462 | -0.006874 | 106.4254 | 95.6376 | 1.5745 | 0.014593 | 101.0315 | -5.3939 | 102.8295 | 0.93821 | -0.050089 | 0.93684 | -0.050016
83.94 | -8.1432 | 0.10462 | -0.0044395 | 106.0166 | 97.8734 | 1.9833 | 0.018382 | 101.945 | -4.0716 | 103.3022 | 0.94669 | -0.03781 | 0.94531 | -0.037755
83.96 | -5.4463 | 0.10706 | -0.0018617 | 105.9324 | 100.4861 | 2.0675 | 0.019162 | 103.2093 | -2.7231 | 104.117 | 0.95843 | -0.025288 | 0.95703 | -0.025251
83.98 | -2.8541 | 0.10706 | 0.00035802 | 106.2255 | 103.3714 | 1.7744 | 0.016446 | 104.7985 | -1.427 | 105.2741 | 0.97319 | -0.013252 | 0.97177 | -0.013232
84 | -0.1571 | 0.10706 | 0.0029358 | 106.0897 | 105.9326 | 1.9102 | 0.017704 | 106.0111 | -0.078552 | 106.0373 | 0.98445 | -0.000729 | 0.98302 | -0.000728
84.02 | 2.8017 | 0.11062 | 0.0057283 | 105.2444 | 108.0461 | 1.7555 | 0.01627 | 106.6452 | 1.4008 | 106.1783 | 0.99034 | 0.013009 | 0.9889 | 0.01299
84.04 | 5.4201 | 0.11062 | 0.00816 | 105.1235 | 110.5436 | 1.8764 | 0.017391 | 107.8335 | 2.71 | 106.9302 | 1.0014 | 0.025166 | 0.99991 | 0.02513
84.06 | 8.248 | 0.11343 | 0.010812 | 105.1389 | 113.3869 | 1.861 | 0.017248 | 109.2629 | 4.124 | 107.8882 | 1.0146 | 0.038296 | 1.0132 | 0.038241
84.08 | 10.6831 | 0.11343 | 0.013247 | 105.3198 | 116.0029 | 1.6801 | 0.015572 | 110.6613 | 5.3415 | 108.8808 | 1.0276 | 0.049603 | 1.0261 | 0.049531
84.1 | 12.9611 | 0.11343 | 0.015467 | 105.4769 | 118.438 | 1.523 | 0.014116 | 111.9574 | 6.4805 | 109.7973 | 1.0397 | 0.06018 | 1.0382 | 0.060093
84.12 | 15.1605 | 0.11568 | 0.017543 | 105.7231 | 120.8836 | 1.2768 | 0.011834 | 113.3034 | 7.5803 | 110.7766 | 1.0522 | 0.070393 | 1.0506 | 0.07029
84.14 | 16.9934 | 0.11568 | 0.019405 | 105.8121 | 122.8055 | 1.1878 | 0.011009 | 114.3088 | 8.4967 | 111.4766 | 1.0615 | 0.078903 | 1.06 | 0.078788
84.16 | 18.6954 | 0.11568 | 0.021123 | 105.7501 | 124.4455 | 1.2498 | 0.011583 | 115.0978 | 9.3477 | 111.9819 | 1.0688 | 0.086805 | 1.0673 | 0.086679
84.18 | 19.7689 | 0.11737 | 0.022269 | 105.8329 | 125.6018 | 1.167 | 0.010816 | 115.7174 | 9.8845 | 112.4225 | 1.0746 | 0.09179 | 1.073 | 0.091656
84.2 | 20.8687 | 0.11737 | 0.023486 | 105.6564 | 126.5251 | 1.3435 | 0.012452 | 116.0907 | 10.4343 | 112.6126 | 1.0781 | 0.096896 | 1.0765 | 0.096755
84.22 | 21.5233 | 0.11849 | 0.024274 | 105.7648 | 127.2881 | 1.2351 | 0.011447 | 116.5264 | 10.7616 | 112.9392 | 1.0821 | 0.099936 | 1.0805 | 0.09979
84.24 | 21.8113 | 0.11849 | 0.024704 | 105.9215 | 127.7328 | 1.0784 | 0.00999 | 116.8271 | 10.9056 | 113.1919 | 1.0849 | 0.10127 | 1.0833 | 0.10113
84.26 | 21.7851 | 0.11849 | 0.02499 | 106.207 | 127.9921 | 0.7929 | 0.0073488 | 117.0996 | 10.8926 | 113.4687 | 1.0874 | 0.10115 | 1.0858 | 0.101
84.28 | 21.6018 | 0.11924 | 0.02499 | 106.1466 | 127.7484 | 0.8533 | 0.00791 | 116.9475 | 10.8009 | 113.3472 | 1.086 | 0.1003 | 1.0844 | 0.10015
84.3 | 21.3138 | 0.11924 | 0.024918 | 106.4362 | 127.75 | 0.5637 | 0.0052245 | 117.0931 | 10.6569 | 113.5408 | 1.0874 | 0.098963 | 1.0858 | 0.098819
84.32 | 20.5021 | 0.11943 | 0.024274 | 106.706 | 127.2081 | 0.2939 | 0.0027239 | 116.957 | 10.251 | 113.54 | 1.0861 | 0.095194 | 1.0845 | 0.095055
84.34 | 18.7478 | 0.11943 | 0.02277 | 106.9834 | 125.7312 | 0.0165 | 0.00015293 | 116.3573 | 9.3739 | 113.2327 | 1.0805 | 0.087048 | 1.079 | 0.086922
84.36 | 16.9149 | 0.11943 | 0.02141 | 107.1647 | 124.0796 | -0.1648 | -0.0015274 | 115.6221 | 8.4574 | 112.803 | 1.0737 | 0.078538 | 1.0721 | 0.078424
84.38 | 15.1082 | 0.11887 | 0.020264 | 108.7802 | 123.8884 | -0.7803 | -0.007232 | 116.3343 | 7.5541 | 113.8163 | 1.0803 | 0.070149 | 1.0787 | 0.070047
84.4 | 12.7778 | 0.11887 | 0.018546 | 109.1029 | 121.8807 | -1.103 | -0.010223 | 115.4918 | 6.3889 | 113.3622 | 1.0725 | 0.059329 | 1.0709 | 0.059243
84.42 | 10.5522 | 0.11887 | 0.016899 | 109.4811 | 120.0333 | -1.4812 | -0.013728 | 114.7572 | 5.2761 | 112.9985 | 1.0657 | 0.048995 | 1.0641 | 0.048924
84.44 | 8.3003 | 0.11699 | 0.015252 | 109.7915 | 118.0918 | -1.7916 | -0.016605 | 113.9417 | 4.1502 | 112.5583 | 1.0581 | 0.03854 | 1.0566 | 0.038483
84.46 | 5.4986 | 0.11699 | 0.012817 | 109.8598 | 115.3584 | -1.8599 | -0.017238 | 112.6091 | 2.7493 | 111.6927 | 1.0457 | 0.025531 | 1.0442 | 0.025494
84.48 | 2.7231 | 0.11437 | 0.0102 | 110.158 | 112.8811 | -2.1581 | -0.020002 | 111.5196 | 1.3616 | 111.0657 | 1.0356 | 0.012644 | 1.0341 | 0.012625
84.5 | -0.1571 | 0.11437 | 0.0076617 | 110.3911 | 110.234 | -2.3912 | -0.022162 | 110.3125 | -0.078552 | 110.3387 | 1.0244 | -0.000729 | 1.0229 | -0.000728
84.52 | -2.8541 | 0.11437 | 0.0050839 | 110.4777 | 107.6236 | -2.4778 | -0.022965 | 109.0507 | -1.427 | 109.5263 | 1.0127 | -0.013252 | 1.0112 | -0.013232
84.54 | -5.5772 | 0.11156 | 0.00258 | 111.3516 | 105.7744 | -2.3517 | -0.021796 | 108.563 | -2.7886 | 109.4925 | 1.0081 | -0.025896 | 1.0067 | -0.025858
84.56 | -8.117 | 0.11156 | 7.1604e-05 | 111.4809 | 103.3639 | -2.481 | -0.022995 | 107.4224 | -4.0585 | 108.7752 | 0.99755 | -0.037689 | 0.9961 | -0.037634
84.58 | -10.7616 | 0.11156 | -0.0025778 | 111.5976 | 100.836 | -2.5977 | -0.024076 | 106.2168 | -5.3808 | 108.0104 | 0.98636 | -0.049968 | 0.98492 | -0.049895
84.6 | -12.8302 | 0.10799 | -0.0049407 | 111.57 | 98.7398 | -2.5701 | -0.02382 | 105.1549 | -6.4151 | 107.2933 | 0.9765 | -0.059572 | 0.97508 | -0.059486
84.62 | -15.0558 | 0.10799 | -0.00723 | 111.4138 | 96.358 | -2.4139 | -0.022373 | 103.8859 | -7.5279 | 106.3952 | 0.96471 | -0.069906 | 0.96331 | -0.069804
84.64 | -16.784 | 0.10518 | -0.0093086 | 111.1409 | 94.3569 | -2.141 | -0.019843 | 102.7489 | -8.392 | 105.5462 | 0.95416 | -0.07793 | 0.95277 | -0.077817
84.66 | -18.355 | 0.10518 | -0.011385 | 111.0504 | 92.6954 | -2.0505 | -0.019005 | 101.8729 | -9.1775 | 104.9321 | 0.94602 | -0.085225 | 0.94464 | -0.085101
84.68 | -19.5595 | 0.10518 | -0.0129 | 110.7289 | 91.1694 | -1.729 | -0.016025 | 100.9492 | -9.7797 | 104.2091 | 0.93744 | -0.090817 | 0.93608 | -0.090685
84.7 | -20.7639 | 0.10406 | -0.014321 | 110.5689 | 89.805 | -1.569 | -0.014542 | 100.1869 | -10.382 | 103.6476 | 0.93036 | -0.09641 | 0.92901 | -0.096269
84.72 | -21.2876 | 0.10406 | -0.01518 | 110.7289 | 89.4413 | -1.729 | -0.016025 | 100.0851 | -10.6438 | 103.633 | 0.92942 | -0.098841 | 0.92806 | -0.098697
84.74 | -21.6542 | 0.10274 | -0.015896 | 110.6171 | 88.9629 | -1.6172 | -0.014989 | 99.79 | -10.8271 | 103.399 | 0.92668 | -0.10054 | 0.92533 | -0.1004
84.76 | -21.6542 | 0.10274 | -0.016183 | 110.4928 | 88.8386 | -1.4929 | -0.0138 | 99.6657 | -10.8271 | 103.2747 | 0.92552 | -0.10054 | 0.92418 | -0.1004
84.78 | -21.5233 | 0.10274 | -0.016254 | 110.447 | 88.9237 | -1.4471 | -0.0134 | 99.6854 | -10.7616 | 103.2726 | 0.92571 | -0.099936 | 0.92436 | -0.09979
84.8 | -21.2091 | 0.10237 | -0.016254 | 110.0667 | 88.8576 | -1.0668 | -0.0098874 | 99.4622 | -10.6045 | 102.997 | 0.92363 | -0.098477 | 0.92229 | -0.098333
84.82 | -20.633 | 0.10237 | -0.015681 | 109.7421 | 89.1091 | -0.7422 | -0.0068789 | 99.4256 | -10.3165 | 102.8644 | 0.92329 | -0.095802 | 0.92195 | -0.095662
84.84 | -18.5383 | 0.10237 | -0.013963 | 109.4962 | 90.9579 | -0.4963 | -0.0046 | 100.2271 | -9.2691 | 103.3168 | 0.93074 | -0.086076 | 0.92938 | -0.08595
84.86 | -16.9934 | 0.10293 | -0.012244 | 109.0424 | 92.049 | -0.0425 | -0.0003939 | 100.5457 | -8.4967 | 103.3779 | 0.9337 | -0.078903 | 0.93234 | -0.078788
84.88 | -14.9773 | 0.10293 | -0.010526 | 108.2424 | 93.2651 | 0.7575 | 0.00702 | 100.7538 | -7.4886 | 103.25 | 0.93563 | -0.069542 | 0.93427 | -0.06944
84.9 | -13.0396 | 0.10443 | -0.0088789 | 106.7801 | 93.7405 | 1.2198 | 0.011305 | 100.2603 | -6.5198 | 102.4336 | 0.93105 | -0.060545 | 0.92969 | -0.060457
84.92 | -10.7878 | 0.10443 | -0.0067308 | 106.6135 | 95.8257 | 1.3864 | 0.01285 | 101.2196 | -5.3939 | 103.0176 | 0.93995 | -0.050089 | 0.93858 | -0.050016
84.94 | -8.1694 | 0.10443 | -0.00437 | 105.9942 | 97.8248 | 2.0057 | 0.018589 | 101.9095 | -4.0847 | 103.2711 | 0.94636 | -0.037932 | 0.94498 | -0.037876
84.96 | -5.6819 | 0.10724 | -0.0017901 | 106.0375 | 100.3556 | 1.9624 | 0.018188 | 103.1965 | -2.841 | 104.1435 | 0.95831 | -0.026382 | 0.95692 | -0.026344
84.98 | -2.7755 | 0.10724 | 0.00064444 | 105.8149 | 103.0394 | 2.185 | 0.020251 | 104.4271 | -1.3878 | 104.8897 | 0.96974 | -0.012887 | 0.96833 | -0.012868
85 | -0.23566 | 0.11006 | 0.0030074 | 104.918 | 104.6823 | 2.0819 | 0.019296 | 104.8002 | -0.11783 | 104.8394 | 0.9732 | -0.00109 | 0.97179 | -0.00109
85.02 | 2.7755 | 0.11006 | 0.0058 | 104.9052 | 107.6807 | 2.0947 | 0.019414 | 106.293 | 1.3878 | 105.8304 | 0.98707 | 0.012887 | 0.98563 | 0.012868
85.04 | 5.3415 | 0.11006 | 0.0083061 | 104.8646 | 110.2061 | 2.1353 | 0.019791 | 107.5354 | 2.6708 | 106.6451 | 0.9986 | 0.024802 | 0.99715 | 0.024765
85.06 | 7.9338 | 0.11343 | 0.010812 | 104.9114 | 112.8452 | 2.0885 | 0.019357 | 108.8783 | 3.9669 | 107.556 | 1.0111 | 0.036838 | 1.0096 | 0.036784
85.08 | 10.5783 | 0.11343 | 0.013318 | 105.4966 | 116.0749 | 1.5033 | 0.013933 | 110.7858 | 5.2892 | 109.0227 | 1.0288 | 0.049117 | 1.0273 | 0.049045
85.1 | 12.9087 | 0.11343 | 0.01561 | 105.1006 | 118.0093 | 1.8993 | 0.017603 | 111.555 | 6.4544 | 109.4035 | 1.0359 | 0.059937 | 1.0344 | 0.05985
85.12 | 14.7154 | 0.11606 | 0.017543 | 105.6536 | 120.369 | 1.3463 | 0.012478 | 113.0113 | 7.3577 | 110.5587 | 1.0495 | 0.068326 | 1.0479 | 0.068226
85.14 | 16.9672 | 0.11606 | 0.01962 | 105.6375 | 122.6047 | 1.3624 | 0.012627 | 114.1211 | 8.4836 | 111.2932 | 1.0598 | 0.078781 | 1.0582 | 0.078667
85.16 | 18.4859 | 0.11737 | 0.021123 | 105.6209 | 124.1068 | 1.379 | 0.012781 | 114.8639 | 9.243 | 111.7829 | 1.0667 | 0.085833 | 1.0651 | 0.085708
85.18 | 19.8737 | 0.11737 | 0.022484 | 105.6197 | 125.4934 | 1.3802 | 0.012792 | 115.5565 | 9.9368 | 112.2443 | 1.0731 | 0.092276 | 1.0715 | 0.092142
85.2 | 20.7901 | 0.11737 | 0.023486 | 105.5988 | 126.3889 | 1.4011 | 0.012986 | 115.9939 | 10.3951 | 112.5288 | 1.0772 | 0.096531 | 1.0756 | 0.096391
85.22 | 21.4709 | 0.11849 | 0.024345 | 105.656 | 127.1269 | 1.3439 | 0.012456 | 116.3914 | 10.7354 | 112.813 | 1.0808 | 0.099692 | 1.0793 | 0.099547
85.24 | 21.8113 | 0.11849 | 0.024918 | 105.9755 | 127.7868 | 1.0244 | 0.0094944 | 116.8811 | 10.9056 | 113.2459 | 1.0854 | 0.10127 | 1.0838 | 0.10113
85.26 | 21.628 | 0.11962 | 0.025062 | 105.7789 | 127.4069 | 1.221 | 0.011317 | 116.5929 | 10.814 | 112.9882 | 1.0827 | 0.10042 | 1.0811 | 0.10028
85.28 | 21.4447 | 0.11962 | 0.02499 | 106.3678 | 127.8125 | 0.6321 | 0.0058585 | 117.0902 | 10.7224 | 113.516 | 1.0873 | 0.099571 | 1.0857 | 0.099426
85.3 | 21.0781 | 0.11962 | 0.02499 | 106.2457 | 127.3238 | 0.7542 | 0.0069901 | 116.7848 | 10.5391 | 113.2717 | 1.0845 | 0.097869 | 1.0829 | 0.097726
85.32 | 20.4497 | 0.11981 | 0.024345 | 106.5867 | 127.0364 | 0.4132 | 0.00383 | 116.8116 | 10.2249 | 113.4033 | 1.0847 | 0.094951 | 1.0832 | 0.094813
85.34 | 18.6168 | 0.11981 | 0.022842 | 106.812 | 125.4288 | 0.1879 | 0.0017415 | 116.1204 | 9.3084 | 113.0176 | 1.0783 | 0.086441 | 1.0768 | 0.086315
85.36 | 16.784 | 0.11981 | 0.021481 | 107.3718 | 124.1558 | -0.3719 | -0.0034469 | 115.7638 | 8.392 | 112.9665 | 1.075 | 0.07793 | 1.0734 | 0.077817
85.38 | 15.1344 | 0.11906 | 0.020336 | 108.5543 | 123.6887 | -0.5544 | -0.0051383 | 116.1215 | 7.5672 | 113.5991 | 1.0783 | 0.070271 | 1.0768 | 0.070169
85.4 | 13.0135 | 0.11906 | 0.018689 | 108.943 | 121.9565 | -0.9431 | -0.0087409 | 115.4497 | 6.5067 | 113.2808 | 1.0721 | 0.060423 | 1.0705 | 0.060335
85.42 | 10.7878 | 0.11774 | 0.017113 | 109.1385 | 119.9263 | -1.1386 | -0.010553 | 114.5324 | 5.3939 | 112.7344 | 1.0636 | 0.050089 | 1.062 | 0.050016
85.44 | 8.3265 | 0.11774 | 0.015252 | 109.5775 | 117.904 | -1.5776 | -0.014622 | 113.7408 | 4.1633 | 112.353 | 1.0562 | 0.038661 | 1.0547 | 0.038605
85.46 | 5.6296 | 0.11774 | 0.012889 | 109.7729 | 115.4025 | -1.773 | -0.016433 | 112.5877 | 2.8148 | 111.6494 | 1.0455 | 0.026139 | 1.044 | 0.026101
85.48 | 3.0373 | 0.11549 | 0.010311 | 110.3425 | 113.3798 | -2.3426 | -0.021712 | 111.8612 | 1.5187 | 111.3549 | 1.0388 | 0.014103 | 1.0373 | 0.014082
85.5 | 0.10474 | 0.11549 | 0.0077333 | 110.4832 | 110.5879 | -2.4833 | -0.023016 | 110.5356 | 0.052368 | 110.5181 | 1.0265 | 0.000486 | 1.025 | 0.000486
85.52 | -2.5922 | 0.11287 | 0.0052271 | 111.3695 | 108.7773 | -2.3696 | -0.021962 | 110.0734 | -1.2961 | 110.5054 | 1.0222 | -0.012036 | 1.0207 | -0.012019
85.54 | -5.2892 | 0.11287 | 0.002721 | 111.5172 | 106.228 | -2.5173 | -0.023331 | 108.8726 | -2.6446 | 109.7541 | 1.011 | -0.024558 | 1.0095 | -0.024523
85.56 | -7.9076 | 0.11287 | 7.1604e-05 | 111.3252 | 103.4176 | -2.3253 | -0.021551 | 107.3714 | -3.9538 | 108.6893 | 0.99708 | -0.036716 | 0.99563 | -0.036662
85.58 | -10.3165 | 0.11006 | -0.0024345 | 111.6732 | 101.3567 | -2.6733 | -0.024777 | 106.5149 | -5.1583 | 108.2344 | 0.98913 | -0.047901 | 0.98769 | -0.047831
85.6 | -12.6731 | 0.11006 | -0.0048691 | 111.5329 | 98.8598 | -2.533 | -0.023476 | 105.1964 | -6.3365 | 107.3085 | 0.97688 | -0.058843 | 0.97546 | -0.058757
85.62 | -14.9249 | 0.11006 | -0.007232 | 111.4064 | 96.4815 | -2.4065 | -0.022304 | 103.944 | -7.4624 | 106.4314 | 0.96525 | -0.069298 | 0.96385 | -0.069197
85.64 | -16.6792 | 0.10649 | -0.0093086 | 111.1179 | 94.4387 | -2.118 | -0.01963 | 102.7783 | -8.3396 | 105.5582 | 0.95443 | -0.077444 | 0.95304 | -0.077331
85.66 | -18.4859 | 0.10649 | -0.011313 | 110.8623 | 92.3764 | -1.8624 | -0.017261 | 101.6193 | -9.243 | 104.7003 | 0.94367 | -0.085833 | 0.94229 | -0.085708
85.68 | -19.6642 | 0.10499 | -0.012889 | 110.6052 | 90.941 | -1.6053 | -0.014878 | 100.7731 | -9.8321 | 104.0505 | 0.93581 | -0.091304 | 0.93444 | -0.091171
85.7 | -20.7901 | 0.10499 | -0.014321 | 110.8562 | 90.0661 | -1.8563 | -0.017205 | 100.4611 | -10.3951 | 103.9262 | 0.93291 | -0.096531 | 0.93155 | -0.096391
85.72 | -21.4709 | 0.10499 | -0.015109 | 110.7399 | 89.269 | -1.74 | -0.016127 | 100.0045 | -10.7354 | 103.5829 | 0.92867 | -0.099692 | 0.92732 | -0.099547
85.74 | -22.0208 | 0.10349 | -0.015825 | 110.3699 | 88.3491 | -1.37 | -0.012698 | 99.3595 | -11.0104 | 103.0296 | 0.92268 | -0.10225 | 0.92134 | -0.1021
85.76 | -21.8375 | 0.10349 | -0.016111 | 110.3678 | 88.5303 | -1.3679 | -0.012678 | 99.4491 | -10.9187 | 103.0886 | 0.92351 | -0.10139 | 0.92217 | -0.10125
85.78 | -21.5756 | 0.10293 | -0.016183 | 110.3181 | 88.7425 | -1.3182 | -0.012217 | 99.5303 | -10.7878 | 103.1262 | 0.92427 | -0.10018 | 0.92292 | -0.10003
85.8 | -21.3923 | 0.10293 | -0.016183 | 110.1299 | 88.7376 | -1.13 | -0.010473 | 99.4337 | -10.6962 | 102.9991 | 0.92337 | -0.099328 | 0.92202 | -0.099183
85.82 | -20.8948 | 0.10293 | -0.015753 | 110.1449 | 89.2501 | -1.145 | -0.010612 | 99.6975 | -10.4474 | 103.18 | 0.92582 | -0.097018 | 0.92447 | -0.096876
85.84 | -18.7739 | 0.10331 | -0.013891 | 109.212 | 90.4381 | -0.2121 | -0.00197 | 99.825 | -9.387 | 102.954 | 0.927 | -0.08717 | 0.92565 | -0.087043
85.86 | -17.1505 | 0.10331 | -0.012173 | 108.7695 | 91.619 | 0.2304 | 0.00214 | 100.1942 | -8.5753 | 103.0527 | 0.93043 | -0.079632 | 0.92908 | -0.079516
85.88 | -15.082 | 0.10331 | -0.010383 | 108.374 | 93.292 | 0.6259 | 0.005801 | 100.833 | -7.541 | 103.3467 | 0.93636 | -0.070028 | 0.935 | -0.069926
85.9 | -13.2491 | 0.10481 | -0.00881 | 106.7557 | 93.5066 | 1.2442 | 0.011532 | 100.1311 | -6.6246 | 102.3393 | 0.92985 | -0.061518 | 0.92849 | -0.061428
85.92 | -10.8926 | 0.10481 | -0.0067308 | 106.4167 | 95.5241 | 1.5832 | 0.014674 | 100.9704 | -5.4463 | 102.7858 | 0.93764 | -0.050576 | 0.93627 | -0.050502
85.94 | -8.3003 | 0.10706 | -0.00437 | 106.2003 | 97.9 | 1.7996 | 0.016679 | 102.0501 | -4.1502 | 103.4335 | 0.94767 | -0.03854 | 0.94629 | -0.038483
85.96 | -5.4986 | 0.10706 | -0.0016469 | 106.0853 | 100.5867 | 1.9146 | 0.017745 | 103.336 | -2.7493 | 104.2524 | 0.95961 | -0.025531 | 0.95821 | -0.025494
85.98 | -2.7493 | 0.10706 | 0.00071604 | 105.8445 | 103.0952 | 2.1554 | 0.019977 | 104.4698 | -1.3747 | 104.9281 | 0.97014 | -0.012765 | 0.96872 | -0.012747
86 | -0.41894 | 0.10968 | 0.003079 | 105.1511 | 104.7322 | 1.8488 | 0.017135 | 104.9416 | -0.20947 | 105.0115 | 0.97452 | -0.00195 | 0.9731 | -0.00194
86.02 | 2.5398 | 0.10968 | 0.00587 | 105.0645 | 107.6043 | 1.9354 | 0.017938 | 106.3344 | 1.2699 | 105.9111 | 0.98745 | 0.011793 | 0.98601 | 0.011776
86.04 | 5.1321 | 0.11306 | 0.0083061 | 105.1302 | 110.2623 | 1.8697 | 0.017329 | 107.6962 | 2.566 | 106.8409 | 1.0001 | 0.023829 | 0.99864 | 0.023794
86.06 | 7.9076 | 0.11306 | 0.011027 | 105.1044 | 113.012 | 1.8955 | 0.017568 | 109.0582 | 3.9538 | 107.7403 | 1.0127 | 0.036716 | 1.0113 | 0.036662
86.08 | 10.3689 | 0.11306 | 0.013318 | 105.0535 | 115.4224 | 1.9464 | 0.01804 | 110.2379 | 5.1844 | 108.5098 | 1.0237 | 0.048144 | 1.0222 | 0.048074
86.1 | 12.6469 | 0.11624 | 0.015681 | 105.3548 | 118.0017 | 1.6451 | 0.015247 | 111.6782 | 6.3234 | 109.5704 | 1.0371 | 0.058721 | 1.0356 | 0.058636
86.12 | 14.6892 | 0.11624 | 0.017686 | 105.5587 | 120.2479 | 1.4412 | 0.013357 | 112.9033 | 7.3446 | 110.4551 | 1.0485 | 0.068204 | 1.0469 | 0.068105
86.14 | 16.7054 | 0.11624 | 0.01962 | 105.8766 | 122.582 | 1.1233 | 0.010411 | 114.2293 | 8.3527 | 111.4451 | 1.0608 | 0.077566 | 1.0592 | 0.077453
86.16 | 18.4335 | 0.11737 | 0.021266 | 105.4858 | 123.9193 | 1.5141 | 0.014033 | 114.7026 | 9.2168 | 111.6303 | 1.0652 | 0.08559 | 1.0636 | 0.085465
86.18 | 19.7689 | 0.11737 | 0.022555 | 105.5015 | 125.2704 | 1.4984 | 0.013888 | 115.386 | 9.8845 | 112.0911 | 1.0715 | 0.09179 | 1.0699 | 0.091656
86.2 | 20.8163 | 0.11887 | 0.023629 | 105.4562 | 126.2725 | 1.5437 | 0.014307 | 115.8643 | 10.4081 | 112.395 | 1.0759 | 0.096653 | 1.0744 | 0.096512
86.22 | 21.4709 | 0.11887 | 0.024417 | 105.7781 | 127.249 | 1.2218 | 0.011324 | 116.5135 | 10.7354 | 112.9351 | 1.082 | 0.099692 | 1.0804 | 0.099547
86.24 | 21.8898 | 0.11887 | 0.02499 | 105.8484 | 127.7382 | 1.1515 | 0.010672 | 116.7933 | 10.9449 | 113.145 | 1.0846 | 0.10164 | 1.083 | 0.10149
86.26 | 21.8375 | 0.11981 | 0.025062 | 105.8367 | 127.6742 | 1.1632 | 0.010781 | 116.7554 | 10.9187 | 113.1159 | 1.0842 | 0.10139 | 1.0826 | 0.10125
86.28 | 21.628 | 0.11981 | 0.025133 | 105.9733 | 127.6013 | 1.0266 | 0.0095148 | 116.7873 | 10.814 | 113.1826 | 1.0845 | 0.10042 | 1.0829 | 0.10028
86.3 | 21.4185 | 0.11981 | 0.025062 | 106.2301 | 127.6486 | 0.7698 | 0.00713 | 116.9394 | 10.7093 | 113.3696 | 1.0859 | 0.099449 | 1.0844 | 0.099304
86.32 | 20.6854 | 0.12037 | 0.024489 | 106.3785 | 127.0639 | 0.6214 | 0.0057593 | 116.7212 | 10.3427 | 113.2736 | 1.0839 | 0.096045 | 1.0823 | 0.095905
86.34 | 18.931 | 0.12037 | 0.022913 | 107.0153 | 125.9463 | -0.0154 | -0.00014273 | 116.4808 | 9.4655 | 113.3256 | 1.0817 | 0.0879 | 1.0801 | 0.087771
86.36 | 17.0196 | 0.11981 | 0.021481 | 108.4254 | 125.445 | -0.4255 | -0.0039436 | 116.9352 | 8.5098 | 114.0986 | 1.0859 | 0.079024 | 1.0843 | 0.078909
86.38 | 15.4486 | 0.11981 | 0.020407 | 108.4365 | 123.8851 | -0.4366 | -0.0040465 | 116.1608 | 7.7243 | 113.586 | 1.0787 | 0.07173 | 1.0771 | 0.071625
86.4 | 13.2229 | 0.11981 | 0.01876 | 108.8792 | 122.1021 | -0.8793 | -0.0081496 | 115.4907 | 6.6115 | 113.2868 | 1.0725 | 0.061396 | 1.0709 | 0.061306
86.42 | 10.8402 | 0.11831 | 0.017185 | 109.6287 | 120.4689 | -1.6288 | -0.015096 | 115.0488 | 5.4201 | 113.2421 | 1.0684 | 0.050333 | 1.0668 | 0.050259
86.44 | 8.248 | 0.11831 | 0.015323 | 109.6118 | 117.8598 | -1.6119 | -0.01494 | 113.7358 | 4.124 | 112.3611 | 1.0562 | 0.038296 | 1.0546 | 0.038241
86.46 | 5.7343 | 0.11624 | 0.01296 | 109.8784 | 115.6127 | -1.8785 | -0.01741 | 112.7455 | 2.8671 | 111.7898 | 1.047 | 0.026625 | 1.0455 | 0.026586
86.48 | 2.9326 | 0.11624 | 0.010383 | 110.0825 | 113.0151 | -2.0826 | -0.019302 | 111.5488 | 1.4663 | 111.06 | 1.0359 | 0.013617 | 1.0344 | 0.013597
86.5 | 0.10474 | 0.11624 | 0.0078765 | 110.1991 | 110.3038 | -2.1992 | -0.020383 | 110.2515 | 0.052368 | 110.234 | 1.0238 | 0.0004863 | 1.0223 | 0.0004856
86.52 | -2.7493 | 0.11362 | 0.0052987 | 111.3671 | 108.6178 | -2.3672 | -0.02194 | 109.9924 | -1.3747 | 110.4507 | 1.0214 | -0.012765 | 1.0199 | -0.012747
86.54 | -5.3939 | 0.11362 | 0.0027926 | 111.6457 | 106.2518 | -2.6458 | -0.024522 | 108.9487 | -2.697 | 109.8477 | 1.0117 | -0.025045 | 1.0103 | -0.025008
86.56 | -8.117 | 0.11362 | 0.00014321 | 111.6161 | 103.4991 | -2.6162 | -0.024248 | 107.5576 | -4.0585 | 108.9104 | 0.99881 | -0.037689 | 0.99736 | -0.037634
86.58 | -10.5783 | 0.11006 | -0.0022913 | 111.8625 | 101.2842 | -2.8626 | -0.026531 | 106.5733 | -5.2892 | 108.3364 | 0.98967 | -0.049117 | 0.98823 | -0.049045
86.6 | -12.6992 | 0.11006 | -0.0046543 | 111.4001 | 98.7009 | -2.4002 | -0.022246 | 105.0505 | -6.3496 | 107.167 | 0.97553 | -0.058964 | 0.97411 | -0.058879
86.62 | -14.9249 | 0.10724 | -0.0070888 | 111.4469 | 96.522 | -2.447 | -0.022679 | 103.9845 | -7.4624 | 106.4719 | 0.96563 | -0.069298 | 0.96422 | -0.069197
86.64 | -16.9411 | 0.10724 | -0.009237 | 111.2427 | 94.3016 | -2.2428 | -0.020787 | 102.7722 | -8.4705 | 105.5957 | 0.95437 | -0.07866 | 0.95298 | -0.078545
86.66 | -18.5645 | 0.10724 | -0.011099 | 110.8149 | 92.2504 | -1.815 | -0.016822 | 101.5327 | -9.2822 | 104.6267 | 0.94286 | -0.086197 | 0.94149 | -0.086072
86.68 | -19.7166 | 0.10537 | -0.012817 | 110.5862 | 90.8696 | -1.5863 | -0.014702 | 100.7279 | -9.8583 | 104.014 | 0.93539 | -0.091547 | 0.93403 | -0.091413
86.7 | -20.7901 | 0.10537 | -0.014249 | 110.3715 | 89.5814 | -1.3716 | -0.012712 | 99.9764 | -10.3951 | 103.4415 | 0.92841 | -0.096531 | 0.92706 | -0.096391
86.72 | -21.6018 | 0.10537 | -0.01518 | 110.5701 | 88.9683 | -1.5702 | -0.014553 | 99.7692 | -10.8009 | 103.3695 | 0.92649 | -0.1003 | 0.92514 | -0.10015
86.74 | -21.8898 | 0.10406 | -0.015753 | 110.1952 | 88.3054 | -1.1953 | -0.011078 | 99.2503 | -10.9449 | 102.8986 | 0.92167 | -0.10164 | 0.92032 | -0.10149
86.76 | -21.8637 | 0.10406 | -0.016039 | 110.3044 | 88.4407 | -1.3045 | -0.01209 | 99.3726 | -10.9318 | 103.0165 | 0.9228 | -0.10152 | 0.92146 | -0.10137
86.78 | -21.7065 | 0.10349 | -0.016183 | 110.2339 | 88.5274 | -1.234 | -0.011437 | 99.3806 | -10.8533 | 102.9984 | 0.92288 | -0.10079 | 0.92153 | -0.10064
86.8 | -21.4709 | 0.10349 | -0.016183 | 110.1799 | 88.709 | -1.18 | -0.010937 | 99.4445 | -10.7354 | 103.0229 | 0.92347 | -0.099692 | 0.92212 | -0.099547
86.82 | -20.8425 | 0.10349 | -0.0156 | 109.8584 | 89.0159 | -0.8585 | -0.00796 | 99.4372 | -10.4212 | 102.9109 | 0.9234 | -0.096775 | 0.92206 | -0.096634
86.84 | -18.8787 | 0.10368 | -0.01382 | 109.3873 | 90.5086 | -0.3874 | -0.00359 | 99.948 | -9.4393 | 103.0944 | 0.92815 | -0.087656 | 0.92679 | -0.087529
86.86 | -17.2553 | 0.10368 | -0.012173 | 108.7197 | 91.4644 | 0.2802 | 0.002597 | 100.0921 | -8.6276 | 102.9679 | 0.92948 | -0.080119 | 0.92813 | -0.080002
86.88 | -15.1605 | 0.10499 | -0.010383 | 107.2191 | 92.0586 | 0.7808 | 0.0072367 | 99.6388 | -7.5803 | 102.1656 | 0.92527 | -0.070393 | 0.92393 | -0.07029
86.9 | -13.2491 | 0.10499 | -0.0086641 | 106.7759 | 93.5268 | 1.224 | 0.0113 | 100.1513 | -6.6246 | 102.3595 | 0.93003 | -0.061518 | 0.92868 | -0.061428
86.92 | -10.9449 | 0.10499 | -0.0066592 | 106.4082 | 95.4633 | 1.5917 | 0.014752 | 100.9357 | -5.4725 | 102.7599 | 0.93732 | -0.050819 | 0.93595 | -0.050745
86.94 | -8.3265 | 0.10706 | -0.0042247 | 105.9839 | 97.6574 | 2.016 | 0.018685 | 101.8206 | -4.1633 | 103.2084 | 0.94554 | -0.038661 | 0.94416 | -0.038605
86.96 | -5.7867 | 0.10706 | -0.0017185 | 106.0951 | 100.3084 | 1.9048 | 0.017654 | 103.2018 | -2.8933 | 104.1662 | 0.95836 | -0.026868 | 0.95696 | -0.026829
86.98 | -3.0112 | 0.10706 | 0.00071604 | 105.9039 | 102.8927 | 2.096 | 0.019426 | 104.3983 | -1.5056 | 104.9002 | 0.96947 | -0.013981 | 0.96806 | -0.013961
87 | -0.18329 | 0.11043 | 0.0032222 | 104.7134 | 104.5301 | 2.2865 | 0.021192 | 104.6218 | -0.091644 | 104.6523 | 0.97155 | -0.000851 | 0.97013 | -0.00085
87.02 | 2.3827 | 0.11043 | 0.0058716 | 104.575 | 106.9577 | 2.4249 | 0.022475 | 105.7664 | 1.1914 | 105.3692 | 0.98218 | 0.011063 | 0.98075 | 0.011047
87.04 | 5.2892 | 0.11306 | 0.0085209 | 104.6666 | 109.9558 | 2.3333 | 0.021626 | 107.3112 | 2.6446 | 106.4297 | 0.99652 | 0.024558 | 0.99507 | 0.024523
87.06 | 7.8814 | 0.11306 | 0.011027 | 105.0238 | 112.9052 | 1.9761 | 0.018315 | 108.9645 | 3.9407 | 107.6509 | 1.0119 | 0.036594 | 1.0104 | 0.036541
87.08 | 10.3951 | 0.11306 | 0.01339 | 105.1475 | 115.5426 | 1.8524 | 0.017169 | 110.345 | 5.1975 | 108.6125 | 1.0247 | 0.048266 | 1.0232 | 0.048195
87.1 | 12.8302 | 0.11662 | 0.015681 | 105.1745 | 118.0047 | 1.8254 | 0.016918 | 111.5896 | 6.4151 | 109.4512 | 1.0363 | 0.059572 | 1.0347 | 0.059486
87.12 | 14.8987 | 0.11662 | 0.017758 | 105.4191 | 120.3178 | 1.5808 | 0.014651 | 112.8685 | 7.4494 | 110.3853 | 1.0481 | 0.069177 | 1.0466 | 0.069076
87.14 | 17.1243 | 0.11662 | 0.019691 | 105.4759 | 122.6002 | 1.524 | 0.014125 | 114.0381 | 8.5622 | 111.184 | 1.059 | 0.079511 | 1.0574 | 0.079395
87.16 | 18.5907 | 0.11812 | 0.02141 | 105.6572 | 124.2479 | 1.3427 | 0.012444 | 114.9525 | 9.2953 | 111.8541 | 1.0675 | 0.086319 | 1.0659 | 0.086193
87.18 | 19.9522 | 0.11812 | 0.022699 | 105.5847 | 125.5369 | 1.4152 | 0.013116 | 115.5608 | 9.9761 | 112.2354 | 1.0731 | 0.092641 | 1.0716 | 0.092506
87.2 | 20.9472 | 0.11924 | 0.023701 | 105.9177 | 126.8649 | 1.0822 | 0.01003 | 116.3913 | 10.4736 | 112.9001 | 1.0808 | 0.097261 | 1.0793 | 0.097119
87.22 | 21.8898 | 0.11924 | 0.024632 | 105.691 | 127.5808 | 1.3089 | 0.012131 | 116.6359 | 10.9449 | 112.9876 | 1.0831 | 0.10164 | 1.0815 | 0.10149
87.24 | 22.0469 | 0.11924 | 0.02499 | 105.8679 | 127.9148 | 1.132 | 0.010492 | 116.8914 | 11.0235 | 113.2169 | 1.0855 | 0.10237 | 1.0839 | 0.10222
87.26 | 21.9422 | 0.12018 | 0.025133 | 105.8774 | 127.8196 | 1.1225 | 0.0104 | 116.8485 | 10.9711 | 113.1915 | 1.0851 | 0.10188 | 1.0835 | 0.10173
87.28 | 21.6804 | 0.12018 | 0.025133 | 106.4091 | 128.0895 | 0.5908 | 0.00548 | 117.2493 | 10.8402 | 113.6359 | 1.0888 | 0.10067 | 1.0872 | 0.10052
87.3 | 21.34 | 0.12074 | 0.025062 | 106.4387 | 127.7787 | 0.5612 | 0.0052013 | 117.1087 | 10.67 | 113.552 | 1.0875 | 0.099085 | 1.0859 | 0.09894
87.32 | 20.6592 | 0.12074 | 0.02456 | 106.6002 | 127.2594 | 0.3997 | 0.0037045 | 116.9298 | 10.3296 | 113.4866 | 1.0858 | 0.095924 | 1.0843 | 0.095784
87.34 | 18.9834 | 0.12074 | 0.023057 | 106.9955 | 125.9789 | 0.0044 | 4.078e-05 | 116.4872 | 9.4917 | 113.3233 | 1.0817 | 0.088143 | 1.0802 | 0.088014
87.36 | 17.072 | 0.12056 | 0.021553 | 108.2864 | 125.3584 | -0.2865 | -0.0026554 | 116.8224 | 8.536 | 113.9771 | 1.0848 | 0.079268 | 1.0833 | 0.079152
87.38 | 15.37 | 0.12056 | 0.020479 | 108.723 | 124.093 | -0.7231 | -0.0067019 | 116.408 | 7.685 | 113.8463 | 1.081 | 0.071365 | 1.0794 | 0.071261
87.4 | 13.2491 | 0.12056 | 0.018832 | 109.2315 | 122.4806 | -1.2316 | -0.011415 | 115.8561 | 6.6246 | 113.6479 | 1.0759 | 0.061518 | 1.0743 | 0.061428
87.42 | 10.6831 | 0.11868 | 0.017257 | 109.556 | 120.2391 | -1.5561 | -0.014422 | 114.8975 | 5.3415 | 113.117 | 1.067 | 0.049603 | 1.0654 | 0.049531
87.44 | 8.3265 | 0.11868 | 0.015395 | 109.7158 | 118.0423 | -1.7159 | -0.015903 | 113.8791 | 4.1633 | 112.4913 | 1.0575 | 0.038661 | 1.056 | 0.038605
87.46 | 5.6819 | 0.11662 | 0.01296 | 110.0319 | 115.7138 | -2.032 | -0.018833 | 112.8729 | 2.841 | 111.9259 | 1.0482 | 0.026382 | 1.0466 | 0.026344
87.48 | 2.6708 | 0.11662 | 0.010383 | 110.265 | 112.9358 | -2.2651 | -0.020994 | 111.6004 | 1.3354 | 111.1553 | 1.0364 | 0.012401 | 1.0348 | 0.012383
87.5 | 0 | 0.11662 | 0.0078765 | 110.4557 | 110.4557 | -2.4558 | -0.022761 | 110.4557 | 0 | 110.4557 | 1.0257 | 0 | 1.0242 | 0
87.52 | -2.8279 | 0.11418 | 0.0052987 | 111.5593 | 108.7314 | -2.5594 | -0.023721 | 110.1454 | -1.4139 | 110.6167 | 1.0228 | -0.01313 | 1.0214 | -0.013111
87.54 | -5.5248 | 0.11418 | 0.002721 | 111.514 | 105.9892 | -2.5141 | -0.023301 | 108.7516 | -2.7624 | 109.6724 | 1.0099 | -0.025653 | 1.0084 | -0.025615
87.56 | -8.1956 | 0.11043 | 0.00021481 | 111.6302 | 103.4346 | -2.6303 | -0.024378 | 107.5324 | -4.0978 | 108.8983 | 0.99858 | -0.038053 | 0.99712 | -0.037998
87.58 | -10.6569 | 0.11043 | -0.0023629 | 111.5538 | 100.8969 | -2.5539 | -0.02367 | 106.2254 | -5.3284 | 108.0015 | 0.98644 | -0.049481 | 0.985 | -0.049409
87.6 | -12.9873 | 0.11043 | -0.0047975 | 111.4249 | 98.4376 | -2.425 | -0.022476 | 104.9313 | -6.4936 | 107.0958 | 0.97442 | -0.060302 | 0.973 | -0.060214
87.62 | -15.0558 | 0.10762 | -0.0070888 | 111.1273 | 96.0715 | -2.1274 | -0.019717 | 103.5994 | -7.5279 | 106.1087 | 0.96205 | -0.069906 | 0.96065 | -0.069804
87.64 | -16.8625 | 0.10762 | -0.009237 | 111.3375 | 94.475 | -2.3376 | -0.021665 | 102.9062 | -8.4313 | 105.7167 | 0.95562 | -0.078295 | 0.95422 | -0.078181
87.66 | -18.5907 | 0.10762 | -0.01117 | 110.8634 | 92.2727 | -1.8635 | -0.017271 | 101.5681 | -9.2953 | 104.6665 | 0.94319 | -0.086319 | 0.94182 | -0.086193
87.68 | -19.9522 | 0.10612 | -0.012817 | 110.808 | 90.8558 | -1.8081 | -0.016758 | 100.8319 | -9.9761 | 104.1573 | 0.93635 | -0.092641 | 0.93499 | -0.092506
87.7 | -21.1043 | 0.10612 | -0.014034 | 110.9386 | 89.8343 | -1.9387 | -0.017968 | 100.3864 | -10.5522 | 103.9038 | 0.93222 | -0.09799 | 0.93086 | -0.097848
87.72 | -21.6804 | 0.10462 | -0.014965 | 110.7553 | 89.0749 | -1.7554 | -0.016269 | 99.9151 | -10.8402 | 103.5285 | 0.92784 | -0.10067 | 0.92649 | -0.10052
87.74 | -22.0731 | 0.10462 | -0.015681 | 110.7541 | 88.681 | -1.7542 | -0.016258 | 99.7175 | -11.0366 | 103.3964 | 0.92601 | -0.10249 | 0.92466 | -0.10234
87.76 | -22.0993 | 0.10462 | -0.016039 | 110.366 | 88.2667 | -1.3661 | -0.0127 | 99.3163 | -11.0497 | 102.9996 | 0.92228 | -0.10261 | 0.92094 | -0.10246
87.78 | -21.8375 | 0.10387 | -0.016111 | 110.1799 | 88.3424 | -1.18 | -0.010937 | 99.2612 | -10.9187 | 102.9007 | 0.92177 | -0.10139 | 0.92042 | -0.10125
87.8 | -21.5494 | 0.10387 | -0.016111 | 110.0715 | 88.5221 | -1.0716 | -0.00993 | 99.2968 | -10.7747 | 102.8884 | 0.9221 | -0.10006 | 0.92075 | -0.099911
87.82 | -20.9734 | 0.10387 | -0.015467 | 109.6553 | 88.6819 | -0.6554 | -0.0060744 | 99.1686 | -10.4867 | 102.6642 | 0.92091 | -0.097382 | 0.91957 | -0.097241
87.84 | -18.8787 | 0.10387 | -0.013676 | 109.2642 | 90.3855 | -0.2643 | -0.00245 | 99.8249 | -9.4393 | 102.9713 | 0.927 | -0.087656 | 0.92565 | -0.087529
87.86 | -17.4386 | 0.10387 | -0.01203 | 109.0189 | 91.5803 | -0.019 | -0.000176 | 100.2996 | -8.7193 | 103.206 | 0.93141 | -0.08097 | 0.93005 | -0.080852
87.88 | -15.2915 | 0.10481 | -0.010311 | 107.3389 | 92.0474 | 0.661 | 0.0061263 | 99.6932 | -7.6457 | 102.2417 | 0.92578 | -0.071 | 0.92443 | -0.070897
87.9 | -13.1182 | 0.10481 | -0.0085925 | 107.0536 | 93.9354 | 0.9463 | 0.0087706 | 100.4945 | -6.5591 | 102.6809 | 0.93322 | -0.06091 | 0.93186 | -0.060821
87.92 | -10.6569 | 0.10481 | -0.0065876 | 106.6177 | 95.9608 | 1.3822 | 0.012811 | 101.2893 | -5.3284 | 103.0654 | 0.9406 | -0.049481 | 0.93923 | -0.049409
87.94 | -8.0909 | 0.10743 | -0.0042247 | 106.4409 | 98.35 | 1.559 | 0.014449 | 102.3955 | -4.0454 | 103.7439 | 0.95087 | -0.037567 | 0.94949 | -0.037512
87.96 | -5.4725 | 0.10743 | -0.0016469 | 105.9764 | 100.5039 | 2.0235 | 0.018754 | 103.2402 | -2.7362 | 104.1522 | 0.95872 | -0.025409 | 0.95732 | -0.025372
87.98 | -2.6446 | 0.11062 | 0.00071604 | 104.9495 | 102.3049 | 2.0504 | 0.019004 | 103.6272 | -1.3223 | 104.068 | 0.96231 | -0.012279 | 0.96091 | -0.012261
88 | 0.13092 | 0.11062 | 0.0032938 | 104.7577 | 104.8886 | 2.2422 | 0.020781 | 104.8232 | 0.06546 | 104.8013 | 0.97342 | 0.00060788 | 0.972 | 0.000607
88.02 | 2.9326 | 0.11062 | 0.0059432 | 104.9255 | 107.8581 | 2.0744 | 0.0192 | 106.3918 | 1.4663 | 105.903 | 0.98798 | 0.013617 | 0.98655 | 0.013597
88.04 | 5.5248 | 0.11343 | 0.0085209 | 104.8689 | 110.3937 | 2.131 | 0.019751 | 107.6313 | 2.7624 | 106.7105 | 0.9995 | 0.025653 | 0.99804 | 0.025615
88.06 | 8.117 | 0.11343 | 0.011099 | 104.829 | 112.946 | 2.1709 | 0.02012 | 108.8875 | 4.0585 | 107.5347 | 1.0112 | 0.037689 | 1.0097 | 0.037634
88.08 | 10.6831 | 0.11343 | 0.013533 | 105.2329 | 115.916 | 1.767 | 0.016377 | 110.5744 | 5.3415 | 108.7939 | 1.0268 | 0.049603 | 1.0253 | 0.049531
88.1 | 13.092 | 0.11624 | 0.015825 | 105.2728 | 118.3648 | 1.7271 | 0.016007 | 111.8188 | 6.546 | 109.6368 | 1.0384 | 0.060788 | 1.0369 | 0.0607
88.12 | 15.1082 | 0.11624 | 0.017829 | 105.45 | 120.5582 | 1.5499 | 0.014365 | 113.0041 | 7.5541 | 110.4861 | 1.0494 | 0.070149 | 1.0479 | 0.070047
88.14 | 16.8363 | 0.11793 | 0.019691 | 105.6351 | 122.4714 | 1.3648 | 0.012649 | 114.0533 | 8.4182 | 111.2472 | 1.0591 | 0.078173 | 1.0576 | 0.07806
88.16 | 18.5383 | 0.11793 | 0.021266 | 105.9006 | 124.4389 | 1.0993 | 0.010189 | 115.1697 | 9.2691 | 112.08 | 1.0695 | 0.086076 | 1.0679 | 0.08595
88.18 | 19.9522 | 0.11793 | 0.022627 | 105.8595 | 125.8117 | 1.1404 | 0.01057 | 115.8356 | 9.9761 | 112.5102 | 1.0757 | 0.092641 | 1.0741 | 0.092506
88.2 | 20.8425 | 0.11962 | 0.023701 | 105.6887 | 126.5312 | 1.3112 | 0.012153 | 116.1099 | 10.4212 | 112.6362 | 1.0782 | 0.096775 | 1.0767 | 0.096634
88.22 | 21.6804 | 0.11962 | 0.024632 | 105.8349 | 127.5153 | 1.165 | 0.0108 | 116.6751 | 10.8402 | 113.0617 | 1.0835 | 0.10067 | 1.0819 | 0.10052
88.24 | 21.9684 | 0.11962 | 0.025062 | 105.9769 | 127.9453 | 1.023 | 0.00948 | 116.9611 | 10.9842 | 113.2997 | 1.0861 | 0.102 | 1.0846 | 0.10185
88.26 | 21.7589 | 0.12056 | 0.025205 | 106.1675 | 127.9264 | 0.8324 | 0.0077149 | 117.047 | 10.8795 | 113.4205 | 1.0869 | 0.10103 | 1.0853 | 0.10088
88.28 | 21.4971 | 0.12056 | 0.025276 | 106.3279 | 127.825 | 0.672 | 0.0062283 | 117.0764 | 10.7485 | 113.4936 | 1.0872 | 0.099814 | 1.0856 | 0.099669
88.3 | 21.2614 | 0.12093 | 0.025133 | 106.7213 | 127.9827 | 0.2786 | 0.0025821 | 117.352 | 10.6307 | 113.8084 | 1.0898 | 0.09872 | 1.0882 | 0.098576
88.32 | 20.4497 | 0.12093 | 0.024417 | 106.8978 | 127.3475 | 0.1021 | 0.000946 | 117.1227 | 10.2249 | 113.7144 | 1.0876 | 0.094951 | 1.086 | 0.094813
88.34 | 18.7739 | 0.12093 | 0.022913 | 107.2242 | 125.9981 | -0.2243 | -0.0020789 | 116.6112 | 9.387 | 113.4822 | 1.0829 | 0.08717 | 1.0813 | 0.087043
88.36 | 17.0196 | 0.12056 | 0.021553 | 107.3514 | 124.371 | -0.3515 | -0.00326 | 115.8612 | 8.5098 | 113.0246 | 1.0759 | 0.079024 | 1.0744 | 0.078909
88.38 | 15.37 | 0.12056 | 0.020479 | 107.7943 | 123.1643 | -0.7944 | -0.0073627 | 115.4793 | 7.685 | 112.9176 | 1.0724 | 0.071365 | 1.0708 | 0.071261
88.4 | 12.8564 | 0.11906 | 0.018832 | 109.2623 | 122.1187 | -1.2624 | -0.0117 | 115.6905 | 6.4282 | 113.5478 | 1.0743 | 0.059694 | 1.0728 | 0.059607
88.42 | 10.6569 | 0.11906 | 0.017185 | 109.4692 | 120.1261 | -1.4693 | -0.013618 | 114.7976 | 5.3284 | 113.0215 | 1.066 | 0.049481 | 1.0645 | 0.049409
88.44 | 8.1694 | 0.11906 | 0.015252 | 109.7805 | 117.9499 | -1.7806 | -0.016503 | 113.8652 | 4.0847 | 112.5036 | 1.0574 | 0.037932 | 1.0558 | 0.037876
88.46 | 5.3939 | 0.11718 | 0.012889 | 110.2299 | 115.6238 | -2.23 | -0.020668 | 112.9269 | 2.697 | 112.0279 | 1.0487 | 0.025045 | 1.0471 | 0.025008
88.48 | 2.7755 | 0.11718 | 0.010454 | 110.2242 | 112.9997 | -2.2243 | -0.020615 | 111.612 | 1.3878 | 111.1494 | 1.0365 | 0.012887 | 1.035 | 0.012868
88.5 | -0.10474 | 0.11718 | 0.0078049 | 110.5085 | 110.4038 | -2.5086 | -0.02325 | 110.4561 | -0.052368 | 110.4736 | 1.0257 | -0.000486 | 1.0242 | -0.000486
88.52 | -2.8279 | 0.11381 | 0.0052987 | 111.4376 | 108.6097 | -2.4377 | -0.022593 | 110.0237 | -1.4139 | 110.495 | 1.0217 | -0.01313 | 1.0202 | -0.013111
88.54 | -5.4986 | 0.11381 | 0.0027926 | 111.246 | 105.7474 | -2.2461 | -0.020817 | 108.4967 | -2.7493 | 109.4131 | 1.0075 | -0.025531 | 1.0061 | -0.025494
88.56 | -8.248 | 0.11174 | 0.00021481 | 111.6332 | 103.3852 | -2.6333 | -0.024406 | 107.5092 | -4.124 | 108.8839 | 0.99836 | -0.038296 | 0.99691 | -0.038241
88.58 | -10.7878 | 0.11174 | -0.0022913 | 111.3867 | 100.5989 | -2.3868 | -0.022121 | 105.9928 | -5.3939 | 107.7908 | 0.98428 | -0.050089 | 0.98285 | -0.050016
88.6 | -13.1706 | 0.11174 | -0.0047259 | 111.0994 | 97.9288 | -2.0995 | -0.019459 | 104.5141 | -6.5853 | 106.7092 | 0.97055 | -0.061153 | 0.96913 | -0.061064
88.62 | -15.1867 | 0.10818 | -0.0070888 | 111.1739 | 95.9872 | -2.174 | -0.020149 | 103.5805 | -7.5934 | 106.1117 | 0.96188 | -0.070514 | 0.96048 | -0.070411
88.64 | -17.1243 | 0.10818 | -0.009237 | 110.9386 | 93.8143 | -1.9387 | -0.018 | 102.3764 | -8.5622 | 105.2305 | 0.9507 | -0.079511 | 0.94931 | -0.079395
88.66 | -18.8001 | 0.10818 | -0.01117 | 110.8149 | 92.0148 | -1.815 | -0.016822 | 101.4148 | -9.4001 | 104.5482 | 0.94177 | -0.087292 | 0.9404 | -0.087164
88.68 | -19.9522 | 0.10649 | -0.012817 | 110.4637 | 90.5115 | -1.4638 | -0.013567 | 100.4876 | -9.9761 | 103.813 | 0.93316 | -0.092641 | 0.9318 | -0.092506
88.7 | -20.921 | 0.10649 | -0.013963 | 110.8566 | 89.9356 | -1.8567 | -0.017208 | 100.3961 | -10.4605 | 103.8829 | 0.93231 | -0.097139 | 0.93095 | -0.096998
88.72 | -21.5494 | 0.10499 | -0.014965 | 110.8063 | 89.2569 | -1.8064 | -0.016742 | 100.0316 | -10.7747 | 103.6232 | 0.92892 | -0.10006 | 0.92757 | -0.099911
88.74 | -21.916 | 0.10499 | -0.015681 | 110.6171 | 88.7011 | -1.6172 | -0.014989 | 99.6591 | -10.958 | 103.3118 | 0.92546 | -0.10176 | 0.92411 | -0.10161
88.76 | -21.8898 | 0.10499 | -0.015896 | 110.4436 | 88.5538 | -1.4437 | -0.013381 | 99.4987 | -10.9449 | 103.147 | 0.92397 | -0.10164 | 0.92263 | -0.10149
88.78 | -21.628 | 0.10406 | -0.016039 | 110.3268 | 88.6988 | -1.3269 | -0.012298 | 99.5128 | -10.814 | 103.1175 | 0.9241 | -0.10042 | 0.92276 | -0.10028
88.8 | -21.3923 | 0.10406 | -0.016039 | 109.9313 | 88.539 | -0.9314 | -0.0086325 | 99.2351 | -10.6962 | 102.8005 | 0.92153 | -0.099328 | 0.92018 | -0.099183
88.82 | -20.5806 | 0.10424 | -0.0155 | 109.7389 | 89.1583 | -0.739 | -0.0068492 | 99.4486 | -10.2903 | 102.8787 | 0.92351 | -0.095559 | 0.92216 | -0.09542
88.84 | -18.6692 | 0.10424 | -0.013605 | 109.2625 | 90.5933 | -0.2626 | -0.00243 | 99.9279 | -9.3346 | 103.0394 | 0.92796 | -0.086684 | 0.92661 | -0.086557
88.86 | -17.072 | 0.10424 | -0.01203 | 108.7602 | 91.6882 | 0.2397 | 0.00222 | 100.2242 | -8.536 | 103.0695 | 0.93071 | -0.079268 | 0.92935 | -0.079152
88.88 | -14.8725 | 0.10556 | -0.010168 | 107.09 | 92.2175 | 0.9099 | 0.0084332 | 99.6537 | -7.4363 | 102.1325 | 0.92541 | -0.069055 | 0.92406 | -0.068955
88.9 | -12.8564 | 0.10556 | -0.0085209 | 106.7505 | 93.8941 | 1.2494 | 0.01158 | 100.3223 | -6.4282 | 102.465 | 0.93162 | -0.059694 | 0.93026 | -0.059607
88.92 | -10.5783 | 0.10556 | -0.006516 | 106.2365 | 95.6582 | 1.7634 | 0.016344 | 100.9473 | -5.2892 | 102.7104 | 0.93743 | -0.049117 | 0.93606 | -0.049045
88.94 | -8.0123 | 0.10706 | -0.0041531 | 106.0718 | 98.0595 | 1.9281 | 0.01787 | 102.0656 | -4.0062 | 103.401 | 0.94781 | -0.037202 | 0.94643 | -0.037148
88.96 | -5.4463 | 0.10706 | -0.0015037 | 105.8578 | 100.4115 | 2.1421 | 0.019854 | 103.1347 | -2.7231 | 104.0424 | 0.95774 | -0.025288 | 0.95634 | -0.025251
88.98 | -2.7755 | 0.11099 | 0.00078765 | 104.9316 | 102.1561 | 2.0683 | 0.01917 | 103.5438 | -1.3878 | 104.0064 | 0.96154 | -0.012887 | 0.96014 | -0.012868
89 | -0.13092 | 0.11099 | 0.0033654 | 105.2785 | 105.1476 | 1.7214 | 0.015954 | 105.213 | -0.06546 | 105.2349 | 0.97704 | -0.000608 | 0.97561 | -0.000607
89.02 | 2.8017 | 0.11099 | 0.00609 | 105.0621 | 107.8638 | 1.9378 | 0.01796 | 106.4629 | 1.4008 | 105.996 | 0.98865 | 0.013009 | 0.9872 | 0.01299
89.04 | 5.3154 | 0.11362 | 0.0085209 | 104.8635 | 110.1789 | 2.1364 | 0.019801 | 107.5212 | 2.6577 | 106.6353 | 0.99847 | 0.02468 | 0.99702 | 0.024644
89.06 | 8.117 | 0.11362 | 0.011242 | 105.0577 | 113.1747 | 1.9422 | 0.018001 | 109.1162 | 4.0585 | 107.7634 | 1.0133 | 0.037689 | 1.0118 | 0.037634
89.08 | 10.4998 | 0.11362 | 0.013533 | 105.0609 | 115.5607 | 1.939 | 0.017971 | 110.3108 | 5.2499 | 108.5608 | 1.0244 | 0.048752 | 1.0229 | 0.048681
89.1 | 12.9349 | 0.11718 | 0.015896 | 105.3356 | 118.2705 | 1.6643 | 0.015425 | 111.8031 | 6.4675 | 109.6472 | 1.0382 | 0.060059 | 1.0367 | 0.059971
89.12 | 15.0296 | 0.11718 | 0.017973 | 105.4088 | 120.4384 | 1.5911 | 0.014747 | 112.9236 | 7.5148 | 110.4187 | 1.0486 | 0.069785 | 1.0471 | 0.069683
89.14 | 16.784 | 0.11868 | 0.019834 | 105.4316 | 122.2156 | 1.5683 | 0.014535 | 113.8236 | 8.392 | 111.0263 | 1.057 | 0.07793 | 1.0555 | 0.077817
89.16 | 18.5645 | 0.11868 | 0.021481 | 105.7309 | 124.2954 | 1.269 | 0.011761 | 115.0131 | 9.2822 | 111.9191 | 1.068 | 0.086197 | 1.0665 | 0.086072
89.18 | 19.5856 | 0.11868 | 0.022699 | 105.6669 | 125.2525 | 1.333 | 0.012355 | 115.4597 | 9.7928 | 112.1954 | 1.0722 | 0.090939 | 1.0706 | 0.090806
89.2 | 20.8687 | 0.11999 | 0.023844 | 105.4966 | 126.3653 | 1.5033 | 0.013933 | 115.9309 | 10.4343 | 112.4528 | 1.0766 | 0.096896 | 1.075 | 0.096755
89.22 | 21.4709 | 0.11999 | 0.024632 | 105.7999 | 127.2708 | 1.2 | 0.011122 | 116.5353 | 10.7354 | 112.9569 | 1.0822 | 0.099692 | 1.0806 | 0.099547
89.24 | 21.916 | 0.12112 | 0.025205 | 105.496 | 127.412 | 1.5039 | 0.013939 | 116.454 | 10.958 | 112.8013 | 1.0814 | 0.10176 | 1.0798 | 0.10161
89.26 | 21.7327 | 0.12112 | 0.025348 | 105.935 | 127.6677 | 1.0649 | 0.0098698 | 116.8014 | 10.8664 | 113.1792 | 1.0847 | 0.10091 | 1.0831 | 0.10076
89.28 | 21.5233 | 0.12112 | 0.025348 | 106.3267 | 127.85 | 0.6732 | 0.0062394 | 117.0883 | 10.7616 | 113.5011 | 1.0873 | 0.099936 | 1.0857 | 0.09979
89.3 | 21.3662 | 0.12149 | 0.025348 | 106.3905 | 127.7567 | 0.6094 | 0.0056481 | 117.0736 | 10.6831 | 113.5126 | 1.0872 | 0.099206 | 1.0856 | 0.099062
89.32 | 20.5021 | 0.12149 | 0.024632 | 106.4356 | 126.9377 | 0.5643 | 0.0052301 | 116.6866 | 10.251 | 113.2696 | 1.0836 | 0.095194 | 1.082 | 0.095055
89.34 | 18.643 | 0.12149 | 0.022985 | 106.8843 | 125.5273 | 0.1156 | 0.00107 | 116.2058 | 9.3215 | 113.0986 | 1.0791 | 0.086562 | 1.0775 | 0.086436
89.36 | 16.8887 | 0.12131 | 0.021768 | 108.0898 | 124.9785 | -0.0899 | -0.00083322 | 116.5341 | 8.4443 | 113.7194 | 1.0822 | 0.078417 | 1.0806 | 0.078302
89.38 | 15.1082 | 0.12131 | 0.020622 | 108.7834 | 123.8916 | -0.7835 | -0.0072617 | 116.3375 | 7.5541 | 113.8195 | 1.0803 | 0.070149 | 1.0788 | 0.070047
89.4 | 12.9087 | 0.11981 | 0.018975 | 109.0948 | 122.0035 | -1.0949 | -0.010148 | 115.5492 | 6.4544 | 113.3977 | 1.073 | 0.059937 | 1.0715 | 0.05985
89.42 | 10.4212 | 0.11981 | 0.0174 | 109.2075 | 119.6287 | -1.2076 | -0.011192 | 114.4181 | 5.2106 | 112.6812 | 1.0625 | 0.048387 | 1.061 | 0.048317
89.44 | 8.1956 | 0.11981 | 0.015467 | 109.7097 | 117.9053 | -1.7098 | -0.015847 | 113.8075 | 4.0978 | 112.4416 | 1.0568 | 0.038053 | 1.0553 | 0.037998
89.46 | 5.3677 | 0.11849 | 0.013175 | 109.687 | 115.0547 | -1.6871 | -0.015636 | 112.3709 | 2.6839 | 111.4762 | 1.0435 | 0.024923 | 1.042 | 0.024887
89.48 | 2.697 | 0.11849 | 0.010597 | 110.1068 | 112.8038 | -2.1069 | -0.019527 | 111.4553 | 1.3485 | 111.0058 | 1.035 | 0.012522 | 1.0335 | 0.012504
89.5 | -0.13092 | 0.11549 | 0.0080197 | 111.3953 | 111.2644 | -2.3954 | -0.022201 | 111.3298 | -0.06546 | 111.3517 | 1.0338 | -0.000608 | 1.0323 | -0.000607
89.52 | -2.9064 | 0.11549 | 0.0054419 | 111.2716 | 108.3652 | -2.2717 | -0.021055 | 109.8184 | -1.4532 | 110.3028 | 1.0198 | -0.013495 | 1.0183 | -0.013475
89.54 | -5.6034 | 0.11549 | 0.0028642 | 111.2086 | 105.6052 | -2.2087 | -0.020471 | 108.4069 | -2.8017 | 109.3408 | 1.0067 | -0.026017 | 1.0052 | -0.025979
89.56 | -8.248 | 0.11193 | 0.00028642 | 111.27 | 103.022 | -2.2701 | -0.02104 | 107.146 | -4.124 | 108.5207 | 0.99499 | -0.038296 | 0.99354 | -0.038241
89.58 | -10.6831 | 0.11193 | -0.0022197 | 111.2495 | 100.5664 | -2.2496 | -0.02085 | 105.908 | -5.3415 | 107.6885 | 0.98349 | -0.049603 | 0.98206 | -0.049531
89.6 | -13.0396 | 0.11193 | -0.0045827 | 111.495 | 98.4554 | -2.4951 | -0.023125 | 104.9752 | -6.5198 | 107.1485 | 0.97483 | -0.060545 | 0.97341 | -0.060457
89.62 | -15.0558 | 0.10968 | -0.006874 | 111.131 | 96.0752 | -2.1311 | -0.019752 | 103.6031 | -7.5279 | 106.1124 | 0.96209 | -0.069906 | 0.96069 | -0.069804
89.64 | -16.8887 | 0.10968 | -0.0090938 | 111.129 | 94.2403 | -2.1291 | -0.019733 | 102.6847 | -8.4443 | 105.4994 | 0.95356 | -0.078417 | 0.95217 | -0.078302
89.66 | -18.5383 | 0.10668 | -0.011027 | 110.8038 | 92.2655 | -1.8039 | -0.016719 | 101.5347 | -9.2691 | 104.6244 | 0.94288 | -0.086076 | 0.94151 | -0.08595
89.68 | -19.7951 | 0.10668 | -0.012674 | 110.3636 | 90.5685 | -1.3637 | -0.012639 | 100.466 | -9.8976 | 103.7652 | 0.93296 | -0.091912 | 0.9316 | -0.091778
89.7 | -20.7639 | 0.10668 | -0.013963 | 110.5492 | 89.7853 | -1.5493 | -0.014359 | 100.1672 | -10.382 | 103.6279 | 0.93018 | -0.09641 | 0.92883 | -0.096269
89.72 | -21.3662 | 0.10574 | -0.014965 | 110.9378 | 89.5716 | -1.9379 | -0.017961 | 100.2547 | -10.6831 | 103.8157 | 0.93099 | -0.099206 | 0.92964 | -0.099062
89.74 | -21.8113 | 0.10574 | -0.015538 | 110.6884 | 88.8771 | -1.6885 | -0.015649 | 99.7828 | -10.9056 | 103.418 | 0.92661 | -0.10127 | 0.92526 | -0.10113
89.76 | -21.6804 | 0.10574 | -0.015825 | 110.4514 | 88.771 | -1.4515 | -0.013453 | 99.6112 | -10.8402 | 103.2246 | 0.92502 | -0.10067 | 0.92367 | -0.10052
89.78 | -21.5233 | 0.10462 | -0.015896 | 110.2911 | 88.7678 | -1.2912 | -0.011967 | 99.5295 | -10.7616 | 103.1167 | 0.92426 | -0.099936 | 0.92291 | -0.09979
89.8 | -21.1829 | 0.10462 | -0.015896 | 110.1019 | 88.919 | -1.102 | -0.010214 | 99.5105 | -10.5914 | 103.0409 | 0.92408 | -0.098355 | 0.92274 | -0.098212
89.82 | -20.6068 | 0.10462 | -0.015395 | 109.696 | 89.0892 | -0.6961 | -0.0064516 | 99.3926 | -10.3034 | 102.8271 | 0.92299 | -0.09568 | 0.92164 | -0.095541
89.84 | -18.7739 | 0.10462 | -0.013605 | 109.3257 | 90.5518 | -0.3258 | -0.00302 | 99.9387 | -9.387 | 103.0677 | 0.92806 | -0.08717 | 0.92671 | -0.087043
89.86 | -17.072 | 0.10462 | -0.011886 | 109.0602 | 91.9882 | -0.0603 | -0.00055888 | 100.5242 | -8.536 | 103.3695 | 0.9335 | -0.079268 | 0.93214 | -0.079152
89.88 | -14.8987 | 0.10574 | -0.010168 | 107.4498 | 92.5511 | 0.5501 | 0.0050985 | 100.0004 | -7.4494 | 102.4836 | 0.92863 | -0.069177 | 0.92728 | -0.069076
89.9 | -12.9087 | 0.10574 | -0.0085209 | 106.9117 | 94.003 | 1.0882 | 0.010086 | 100.4573 | -6.4544 | 102.6088 | 0.93288 | -0.059937 | 0.93152 | -0.05985
89.92 | -10.6307 | 0.10574 | -0.0064444 | 106.0885 | 95.4578 | 1.9114 | 0.0177 | 100.7731 | -5.3154 | 102.5449 | 0.93581 | -0.04936 | 0.93444 | -0.049288
89.94 | -8.0909 | 0.10781 | -0.0040814 | 105.8941 | 97.8032 | 2.1058 | 0.019517 | 101.8487 | -4.0454 | 103.1971 | 0.9458 | -0.037567 | 0.94442 | -0.037512
89.96 | -5.4201 | 0.10781 | -0.0014321 | 105.8548 | 100.4347 | 2.1451 | 0.019881 | 103.1448 | -2.71 | 104.0481 | 0.95783 | -0.025166 | 0.95644 | -0.02513
89.98 | -2.8279 | 0.11024 | 0.00085925 | 105.0423 | 102.2144 | 1.9576 | 0.018144 | 103.6284 | -1.4139 | 104.0997 | 0.96232 | -0.01313 | 0.96092 | -0.013111
90 | 0.13092 | 0.11024 | 0.0035086 | 104.8117 | 104.9426 | 2.1882 | 0.020281 | 104.8772 | 0.06546 | 104.8553 | 0.97392 | 0.000608 | 0.9725 | 0.000607
90.02 | 2.8017 | 0.11024 | 0.006158 | 105.0375 | 107.8392 | 1.9624 | 0.018188 | 106.4383 | 1.4008 | 105.9714 | 0.98842 | 0.013009 | 0.98698 | 0.01299
90.04 | 5.3677 | 0.11381 | 0.0086641 | 105.0166 | 110.3843 | 1.9833 | 0.018382 | 107.7005 | 2.6839 | 106.8058 | 1.0001 | 0.024923 | 0.99868 | 0.024887
90.06 | 8.0123 | 0.11381 | 0.01117 | 105.0474 | 113.0597 | 1.9525 | 0.018096 | 109.0536 | 4.0062 | 107.7182 | 1.0127 | 0.037202 | 1.0112 | 0.037148
90.08 | 10.4736 | 0.11737 | 0.013605 | 104.856 | 115.3296 | 2.1439 | 0.01987 | 110.0928 | 5.2368 | 108.3472 | 1.0224 | 0.04863 | 1.0209 | 0.04856
90.1 | 12.7254 | 0.11737 | 0.015825 | 105.3911 | 118.1165 | 1.6088 | 0.014911 | 111.7538 | 6.3627 | 109.6329 | 1.0378 | 0.059086 | 1.0363 | 0.059
90.12 | 14.9773 | 0.11737 | 0.017973 | 105.4037 | 120.381 | 1.5962 | 0.014794 | 112.8923 | 7.4886 | 110.3961 | 1.0484 | 0.069542 | 1.0468 | 0.06944
90.14 | 16.784 | 0.11849 | 0.019906 | 105.49 | 122.274 | 1.5099 | 0.013994 | 113.882 | 8.392 | 111.0847 | 1.0575 | 0.07793 | 1.056 | 0.077817
90.16 | 18.4597 | 0.11849 | 0.021481 | 105.6594 | 124.1191 | 1.3405 | 0.012424 | 114.8893 | 9.2299 | 111.8126 | 1.0669 | 0.085711 | 1.0653 | 0.085586
90.18 | 19.8213 | 0.11849 | 0.02277 | 105.4219 | 125.2432 | 1.578 | 0.014625 | 115.3325 | 9.9106 | 112.029 | 1.071 | 0.092033 | 1.0695 | 0.091899
90.2 | 20.8163 | 0.12018 | 0.023916 | 105.4858 | 126.3021 | 1.5141 | 0.014033 | 115.8939 | 10.4081 | 112.4246 | 1.0762 | 0.096653 | 1.0747 | 0.096512
90.22 | 21.4709 | 0.12018 | 0.024704 | 105.3417 | 126.8126 | 1.6582 | 0.015369 | 116.0771 | 10.7354 | 112.4987 | 1.0779 | 0.099692 | 1.0764 | 0.099547
90.24 | 21.7589 | 0.12112 | 0.025133 | 105.8484 | 127.6073 | 1.1515 | 0.010672 | 116.7279 | 10.8795 | 113.1014 | 1.084 | 0.10103 | 1.0824 | 0.10088
90.26 | 21.7589 | 0.12112 | 0.025348 | 106.2499 | 128.0088 | 0.75 | 0.0069512 | 117.1294 | 10.8795 | 113.5029 | 1.0877 | 0.10103 | 1.0861 | 0.10088
90.28 | 21.4971 | 0.12112 | 0.025348 | 105.9664 | 127.4635 | 1.0335 | 0.00958 | 116.7149 | 10.7485 | 113.1321 | 1.0838 | 0.099814 | 1.0823 | 0.099669
90.3 | 21.2614 | 0.12187 | 0.025348 | 106.3665 | 127.6279 | 0.6334 | 0.00587 | 116.9972 | 10.6307 | 113.4536 | 1.0865 | 0.09872 | 1.0849 | 0.098576
90.32 | 20.5021 | 0.12187 | 0.024704 | 106.3698 | 126.8719 | 0.6301 | 0.0058399 | 116.6208 | 10.251 | 113.2038 | 1.083 | 0.095194 | 1.0814 | 0.095055
90.34 | 18.8001 | 0.12187 | 0.0232 | 107.1174 | 125.9175 | -0.1175 | -0.00109 | 116.5175 | 9.4001 | 113.3841 | 1.082 | 0.087292 | 1.0804 | 0.087164
90.36 | 16.8363 | 0.12149 | 0.021839 | 108.2181 | 125.0544 | -0.2182 | -0.00202 | 116.6363 | 8.4182 | 113.8302 | 1.0831 | 0.078173 | 1.0815 | 0.07806
90.38 | 15.1082 | 0.12149 | 0.020694 | 108.3283 | 123.4365 | -0.3284 | -0.0030437 | 115.8824 | 7.5541 | 113.3644 | 1.0761 | 0.070149 | 1.0745 | 0.070047
90.4 | 12.5421 | 0.12037 | 0.018975 | 108.7661 | 121.3082 | -0.7662 | -0.0071013 | 115.0372 | 6.2711 | 112.9468 | 1.0683 | 0.058235 | 1.0667 | 0.05815
90.42 | 10.6831 | 0.12037 | 0.017471 | 109.4416 | 120.1247 | -1.4417 | -0.013362 | 114.7831 | 5.3415 | 113.0026 | 1.0659 | 0.049603 | 1.0644 | 0.049531
90.44 | 8.1956 | 0.12037 | 0.015467 | 109.6229 | 117.8185 | -1.623 | -0.015042 | 113.7207 | 4.0978 | 112.3548 | 1.056 | 0.038053 | 1.0545 | 0.037998
90.46 | 5.4725 | 0.11849 | 0.013175 | 109.8125 | 115.285 | -1.8126 | -0.0168 | 112.5487 | 2.7362 | 111.6367 | 1.0452 | 0.025409 | 1.0436 | 0.025372
90.48 | 2.7231 | 0.11849 | 0.010669 | 110.2113 | 112.9344 | -2.2114 | -0.020496 | 111.5729 | 1.3616 | 111.119 | 1.0361 | 0.012644 | 1.0346 | 0.012625
90.5 | -0.026184 | 0.11606 | 0.0080913 | 111.4241 | 111.3979 | -2.4242 | -0.022468 | 111.411 | -0.013092 | 111.4154 | 1.0346 | -0.00012158 | 1.0331 | -0.0001214
90.52 | -2.8802 | 0.11606 | 0.0055135 | 111.3973 | 108.5171 | -2.3974 | -0.02222 | 109.9572 | -1.4401 | 110.4372 | 1.0211 | -0.013373 | 1.0196 | -0.013354
90.54 | -5.6296 | 0.11606 | 0.0029358 | 111.2128 | 105.5832 | -2.2129 | -0.02051 | 108.398 | -2.8148 | 109.3363 | 1.0066 | -0.026139 | 1.0051 | -0.026101
90.56 | -8.1956 | 0.11249 | 0.00035802 | 111.244 | 103.0484 | -2.2441 | -0.020799 | 107.1462 | -4.0978 | 108.5121 | 0.99499 | -0.038053 | 0.99354 | -0.037998
90.58 | -10.7878 | 0.11249 | -0.0021481 | 111.4459 | 100.6581 | -2.446 | -0.02267 | 106.052 | -5.3939 | 107.85 | 0.98483 | -0.050089 | 0.98339 | -0.050016
90.6 | -13.0396 | 0.11249 | -0.0045827 | 111.5424 | 98.5028 | -2.5425 | -0.023565 | 105.0226 | -6.5198 | 107.1959 | 0.97527 | -0.060545 | 0.97385 | -0.060457
90.62 | -15.082 | 0.10949 | -0.006874 | 111.1826 | 96.1006 | -2.1827 | -0.02023 | 103.6416 | -7.541 | 106.1553 | 0.96245 | -0.070028 | 0.96104 | -0.069926
90.64 | -16.9672 | 0.10949 | -0.0090221 | 111.2614 | 94.2942 | -2.2615 | -0.02096 | 102.7778 | -8.4836 | 105.6057 | 0.95442 | -0.078781 | 0.95303 | -0.078667
90.66 | -18.6692 | 0.10724 | -0.010884 | 111.1092 | 92.44 | -2.1093 | -0.01955 | 101.7746 | -9.3346 | 104.8861 | 0.94511 | -0.086684 | 0.94373 | -0.086557
90.68 | -19.926 | 0.10724 | -0.012602 | 110.5174 | 90.5914 | -1.5175 | -0.014065 | 100.5544 | -9.963 | 103.8754 | 0.93378 | -0.092519 | 0.93242 | -0.092385
90.7 | -20.8163 | 0.10724 | -0.013891 | 110.6403 | 89.824 | -1.6404 | -0.015204 | 100.2322 | -10.4081 | 103.7015 | 0.93078 | -0.096653 | 0.92943 | -0.096512
90.72 | -21.628 | 0.10593 | -0.01475 | 110.4514 | 88.8234 | -1.4515 | -0.013453 | 99.6374 | -10.814 | 103.2421 | 0.92526 | -0.10042 | 0.92391 | -0.10028
90.74 | -22.0469 | 0.10593 | -0.015467 | 110.644 | 88.5971 | -1.6441 | -0.015238 | 99.6205 | -11.0235 | 103.295 | 0.9251 | -0.10237 | 0.92376 | -0.10222
90.76 | -21.8637 | 0.10593 | -0.015753 | 110.4109 | 88.5472 | -1.411 | -0.013078 | 99.4791 | -10.9318 | 103.123 | 0.92379 | -0.10152 | 0.92245 | -0.10137
90.78 | -21.6018 | 0.10518 | -0.015896 | 110.2986 | 88.6968 | -1.2987 | -0.012037 | 99.4977 | -10.8009 | 103.098 | 0.92396 | -0.1003 | 0.92262 | -0.10015
90.8 | -21.3662 | 0.10518 | -0.015825 | 110.3489 | 88.9827 | -1.349 | -0.012503 | 99.6658 | -10.6831 | 103.2268 | 0.92553 | -0.099206 | 0.92418 | -0.099062
90.82 | -20.7116 | 0.10499 | -0.015323 | 109.64 | 88.9284 | -0.6401 | -0.00593 | 99.2842 | -10.3558 | 102.7361 | 0.92198 | -0.096167 | 0.92064 | -0.096027
90.84 | -18.6954 | 0.10499 | -0.013533 | 109.3173 | 90.6219 | -0.3174 | -0.0029417 | 99.9696 | -9.3477 | 103.0855 | 0.92835 | -0.086805 | 0.92699 | -0.086679
90.86 | -16.9149 | 0.10499 | -0.011815 | 108.7473 | 91.8324 | 0.2526 | 0.0023412 | 100.2899 | -8.4574 | 103.109 | 0.93132 | -0.078538 | 0.92996 | -0.078424
90.88 | -14.9773 | 0.10612 | -0.010096 | 107.4147 | 92.4374 | 0.5852 | 0.0054238 | 99.9261 | -7.4886 | 102.4223 | 0.92794 | -0.069542 | 0.92659 | -0.06944
90.9 | -12.8564 | 0.10612 | -0.0083061 | 106.9296 | 94.0732 | 1.0703 | 0.0099198 | 100.5014 | -6.4282 | 102.6441 | 0.93328 | -0.059694 | 0.93193 | -0.059607
90.92 | -10.4998 | 0.10818 | -0.0063728 | 106.1685 | 95.6687 | 1.8314 | 0.016974 | 100.9186 | -5.2499 | 102.6686 | 0.93716 | -0.048752 | 0.93579 | -0.048681
90.94 | -7.9599 | 0.10818 | -0.0038666 | 106.1365 | 98.1766 | 1.8634 | 0.01727 | 102.1565 | -3.98 | 103.4832 | 0.94865 | -0.036959 | 0.94727 | -0.036905
90.96 | -5.263 | 0.10818 | -0.0013605 | 105.601 | 100.338 | 2.3989 | 0.022234 | 102.9695 | -2.6315 | 103.8467 | 0.9562 | -0.024437 | 0.95481 | -0.024401
90.98 | -2.7755 | 0.11137 | 0.0010025 | 104.6703 | 101.8948 | 2.3296 | 0.021591 | 103.2825 | -1.3878 | 103.7451 | 0.95911 | -0.012887 | 0.95771 | -0.012868
91 | 0.10474 | 0.11137 | 0.0036518 | 104.802 | 104.9067 | 2.1979 | 0.020371 | 104.8544 | 0.052368 | 104.8369 | 0.97371 | 0.0004863 | 0.97229 | 0.0004856
91.02 | 2.8802 | 0.11137 | 0.0062296 | 104.9106 | 107.7908 | 2.0893 | 0.019364 | 106.3507 | 1.4401 | 105.8707 | 0.9876 | 0.013373 | 0.98616 | 0.013354
91.04 | 5.551 | 0.11343 | 0.0087357 | 105.075 | 110.626 | 1.9249 | 0.01784 | 107.8505 | 2.7755 | 106.9253 | 1.0015 | 0.025774 | 1.0001 | 0.025737
91.06 | 8.1694 | 0.11343 | 0.011313 | 104.8721 | 113.0415 | 2.1278 | 0.019721 | 108.9568 | 4.0847 | 107.5952 | 1.0118 | 0.037932 | 1.0103 | 0.037876
91.08 | 10.6307 | 0.11756 | 0.013748 | 105.1862 | 115.8169 | 1.8137 | 0.01681 | 110.5016 | 5.3154 | 108.7298 | 1.0261 | 0.04936 | 1.0247 | 0.049288
91.1 | 12.9087 | 0.11756 | 0.016039 | 105.2428 | 118.1515 | 1.7571 | 0.016285 | 111.6972 | 6.4544 | 109.5457 | 1.0373 | 0.059937 | 1.0357 | 0.05985
91.12 | 15.2391 | 0.11756 | 0.018188 | 105.4777 | 120.7168 | 1.5222 | 0.014108 | 113.0972 | 7.6195 | 110.5574 | 1.0503 | 0.070757 | 1.0487 | 0.070654
91.14 | 16.9934 | 0.11887 | 0.020049 | 105.6957 | 122.6891 | 1.3042 | 0.012088 | 114.1924 | 8.4967 | 111.3602 | 1.0604 | 0.078903 | 1.0589 | 0.078788
91.16 | 18.6168 | 0.11887 | 0.021553 | 105.6725 | 124.2893 | 1.3274 | 0.012303 | 114.9809 | 9.3084 | 111.8781 | 1.0677 | 0.086441 | 1.0662 | 0.086315
91.18 | 19.8999 | 0.11887 | 0.022842 | 105.8385 | 125.7384 | 1.1614 | 0.010764 | 115.7884 | 9.9499 | 112.4718 | 1.0752 | 0.092398 | 1.0737 | 0.092263
91.2 | 20.9734 | 0.12056 | 0.023987 | 105.8835 | 126.8569 | 1.1164 | 0.010347 | 116.3702 | 10.4867 | 112.8746 | 1.0806 | 0.097382 | 1.0791 | 0.097241
91.22 | 21.628 | 0.12056 | 0.024847 | 105.8964 | 127.5244 | 1.1035 | 0.0102 | 116.7104 | 10.814 | 113.1057 | 1.0838 | 0.10042 | 1.0822 | 0.10028
91.24 | 21.916 | 0.12187 | 0.025276 | 105.9824 | 127.8984 | 1.0175 | 0.0094304 | 116.9404 | 10.958 | 113.2877 | 1.0859 | 0.10176 | 1.0844 | 0.10161
91.26 | 21.7851 | 0.12187 | 0.02542 | 105.9272 | 127.7123 | 1.0727 | 0.00994 | 116.8198 | 10.8926 | 113.1889 | 1.0848 | 0.10115 | 1.0832 | 0.101
91.28 | 21.5494 | 0.12187 | 0.02542 | 106.1724 | 127.7218 | 0.8275 | 0.0076695 | 116.9471 | 10.7747 | 113.3555 | 1.086 | 0.10006 | 1.0844 | 0.099911
91.3 | 21.34 | 0.12224 | 0.025348 | 106.5136 | 127.8536 | 0.4863 | 0.0045072 | 117.1836 | 10.67 | 113.6269 | 1.0882 | 0.099085 | 1.0866 | 0.09894
91.32 | 20.6068 | 0.12224 | 0.024775 | 106.7626 | 127.3694 | 0.2373 | 0.0022 | 117.066 | 10.3034 | 113.6315 | 1.0871 | 0.09568 | 1.0855 | 0.095541
91.34 | 18.8787 | 0.12206 | 0.0232 | 107.0029 | 125.8816 | -0.003 | -2.7805e-05 | 116.4422 | 9.4393 | 113.2958 | 1.0813 | 0.087656 | 1.0797 | 0.087529
91.36 | 17.0458 | 0.12206 | 0.021839 | 107.5618 | 124.6076 | -0.5619 | -0.0052078 | 116.0847 | 8.5229 | 113.2437 | 1.078 | 0.079146 | 1.0764 | 0.079031
91.38 | 15.2391 | 0.12206 | 0.020837 | 107.694 | 122.9331 | -0.6941 | -0.00643 | 115.3135 | 7.6195 | 112.7737 | 1.0708 | 0.070757 | 1.0693 | 0.070654
91.4 | 13.1706 | 0.12093 | 0.019047 | 108.9012 | 122.0718 | -0.9013 | -0.0083535 | 115.4865 | 6.5853 | 113.2914 | 1.0724 | 0.061153 | 1.0709 | 0.061064
91.42 | 10.6045 | 0.12093 | 0.017543 | 109.5236 | 120.1281 | -1.5237 | -0.014122 | 114.8259 | 5.3023 | 113.0584 | 1.0663 | 0.049238 | 1.0648 | 0.049167
91.44 | 8.0647 | 0.12093 | 0.015538 | 109.8248 | 117.8895 | -1.8249 | -0.016914 | 113.8571 | 4.0323 | 112.513 | 1.0573 | 0.037445 | 1.0558 | 0.037391
91.46 | 5.5772 | 0.11943 | 0.013175 | 110.1046 | 115.6818 | -2.1047 | -0.019507 | 112.8932 | 2.7886 | 111.9637 | 1.0484 | 0.025896 | 1.0468 | 0.025858
91.48 | 2.8802 | 0.11943 | 0.010669 | 110.3474 | 113.2276 | -2.3475 | -0.021757 | 111.7875 | 1.4401 | 111.3075 | 1.0381 | 0.013373 | 1.0366 | 0.013354
91.5 | 0.10474 | 0.11587 | 0.0081629 | 111.2617 | 111.3664 | -2.2618 | -0.020963 | 111.3141 | 0.052368 | 111.2966 | 1.0337 | 0.000486 | 1.0322 | 0.000486
91.52 | -2.7755 | 0.11587 | 0.0055135 | 111.5571 | 108.7816 | -2.5572 | -0.023701 | 110.1693 | -1.3878 | 110.6319 | 1.0231 | -0.012887 | 1.0216 | -0.012868
91.54 | -5.4201 | 0.11587 | 0.0030074 | 111.0627 | 105.6426 | -2.0628 | -0.019119 | 108.3527 | -2.71 | 109.256 | 1.0062 | -0.025166 | 1.0047 | -0.02513
91.56 | -8.117 | 0.11362 | 0.00035802 | 111.3091 | 103.1921 | -2.3092 | -0.021402 | 107.2506 | -4.0585 | 108.6034 | 0.99596 | -0.037689 | 0.99451 | -0.037634
91.58 | -10.6045 | 0.11362 | -0.0021481 | 111.0319 | 100.4274 | -2.032 | -0.018833 | 105.7296 | -5.3023 | 107.4971 | 0.98184 | -0.049238 | 0.98041 | -0.049167
91.6 | -12.8825 | 0.11362 | -0.0045827 | 111.3327 | 98.4502 | -2.3328 | -0.021621 | 104.8914 | -6.4413 | 107.0385 | 0.97405 | -0.059815 | 0.97263 | -0.059728
91.62 | -15.0558 | 0.11006 | -0.006874 | 111.1493 | 96.0935 | -2.1494 | -0.019921 | 103.6214 | -7.5279 | 106.1307 | 0.96226 | -0.069906 | 0.96086 | -0.069804
91.64 | -16.8625 | 0.11006 | -0.0090221 | 110.915 | 94.0525 | -1.9151 | -0.01775 | 102.4837 | -8.4313 | 105.2942 | 0.95169 | -0.078295 | 0.95031 | -0.078181
91.66 | -18.4859 | 0.10781 | -0.010812 | 110.5185 | 92.0326 | -1.5186 | -0.014075 | 101.2755 | -9.243 | 104.3565 | 0.94047 | -0.085833 | 0.9391 | -0.085708
91.68 | -19.8737 | 0.10781 | -0.012531 | 110.5949 | 90.7212 | -1.595 | -0.014783 | 100.6581 | -9.9368 | 103.9703 | 0.93474 | -0.092276 | 0.93338 | -0.092142
91.7 | -20.9996 | 0.10781 | -0.013748 | 110.8475 | 89.8479 | -1.8476 | -0.017124 | 100.3477 | -10.4998 | 103.8476 | 0.93186 | -0.097504 | 0.9305 | -0.097362
91.72 | -21.4971 | 0.10649 | -0.014679 | 110.5499 | 89.0528 | -1.55 | -0.014366 | 99.8014 | -10.7485 | 103.3842 | 0.92678 | -0.099814 | 0.92543 | -0.099669
91.74 | -22.1255 | 0.10649 | -0.015467 | 110.6942 | 88.5687 | -1.6943 | -0.015703 | 99.6315 | -11.0627 | 103.319 | 0.92521 | -0.10273 | 0.92386 | -0.10258
91.76 | -21.7589 | 0.10649 | -0.015681 | 110.489 | 88.7301 | -1.4891 | -0.0138 | 99.6095 | -10.8795 | 103.236 | 0.925 | -0.10103 | 0.92366 | -0.10088
91.78 | -21.8375 | 0.10556 | -0.015825 | 110.2824 | 88.4449 | -1.2825 | -0.011887 | 99.3637 | -10.9187 | 103.0032 | 0.92272 | -0.10139 | 0.92138 | -0.10125
91.8 | -21.3923 | 0.10556 | -0.015825 | 109.9319 | 88.5396 | -0.932 | -0.008638 | 99.2357 | -10.6962 | 102.8011 | 0.92153 | -0.099328 | 0.92019 | -0.099183
91.82 | -20.8163 | 0.10518 | -0.015395 | 109.6392 | 88.8229 | -0.6393 | -0.0059252 | 99.2311 | -10.4081 | 102.7004 | 0.92149 | -0.096653 | 0.92015 | -0.096512
91.84 | -18.931 | 0.10518 | -0.013533 | 109.2324 | 90.3014 | -0.2325 | -0.0021549 | 99.7669 | -9.4655 | 102.9221 | 0.92646 | -0.0879 | 0.92511 | -0.087771
91.86 | -17.1505 | 0.10518 | -0.011815 | 108.7689 | 91.6184 | 0.231 | 0.002141 | 100.1936 | -8.5753 | 103.0521 | 0.93043 | -0.079632 | 0.92907 | -0.079516
91.88 | -14.9773 | 0.10668 | -0.010025 | 107.1354 | 92.1581 | 0.8645 | 0.0080124 | 99.6468 | -7.4886 | 102.143 | 0.92535 | -0.069542 | 0.924 | -0.06944
91.9 | -13.0658 | 0.10668 | -0.0083777 | 106.5668 | 93.501 | 1.4331 | 0.013282 | 100.0339 | -6.5329 | 102.2115 | 0.92894 | -0.060666 | 0.92759 | -0.060578
91.92 | -10.7093 | 0.10818 | -0.0063728 | 106.3804 | 95.6711 | 1.6195 | 0.01501 | 101.0258 | -5.3546 | 102.8106 | 0.93815 | -0.049725 | 0.93679 | -0.049652
91.94 | -8.4574 | 0.10818 | -0.0038666 | 106.1492 | 97.6918 | 1.8507 | 0.017153 | 101.9205 | -4.2287 | 103.3301 | 0.94646 | -0.039269 | 0.94508 | -0.039212
91.96 | -5.7343 | 0.10818 | -0.0013605 | 105.4257 | 99.6914 | 2.5742 | 0.023858 | 102.5586 | -2.8671 | 103.5143 | 0.95239 | -0.026625 | 0.951 | -0.026586
91.98 | -3.1683 | 0.11118 | 0.0010025 | 104.7975 | 101.6292 | 2.2024 | 0.020412 | 103.2134 | -1.5841 | 103.7414 | 0.95847 | -0.014711 | 0.95707 | -0.014689
92 | -0.20947 | 0.11118 | 0.0035086 | 104.8425 | 104.633 | 2.1574 | 0.019995 | 104.7378 | -0.10474 | 104.7727 | 0.97262 | -0.000973 | 0.97121 | -0.000971
92.02 | 2.5398 | 0.11118 | 0.00623 | 104.5923 | 107.1321 | 2.4076 | 0.022314 | 105.8622 | 1.2699 | 105.4389 | 0.98307 | 0.011793 | 0.98163 | 0.011776
92.04 | 5.2892 | 0.11474 | 0.0086641 | 104.9894 | 110.2786 | 2.0105 | 0.018634 | 107.634 | 2.6446 | 106.7525 | 0.99952 | 0.024558 | 0.99806 | 0.024523
92.06 | 7.8028 | 0.11474 | 0.011385 | 104.8383 | 112.6411 | 2.1616 | 0.020034 | 108.7397 | 3.9014 | 107.4392 | 1.0098 | 0.03623 | 1.0083 | 0.036177
92.08 | 10.2903 | 0.11756 | 0.013605 | 104.9072 | 115.1975 | 2.0927 | 0.019396 | 110.0524 | 5.1452 | 108.3373 | 1.022 | 0.047779 | 1.0205 | 0.04771
92.1 | 12.7516 | 0.11756 | 0.016039 | 104.9698 | 117.7214 | 2.0301 | 0.018815 | 111.3456 | 6.3758 | 109.2203 | 1.034 | 0.059208 | 1.0325 | 0.059121
92.12 | 14.9249 | 0.11756 | 0.018044 | 105.4574 | 120.3823 | 1.5425 | 0.014296 | 112.9198 | 7.4624 | 110.4324 | 1.0486 | 0.069298 | 1.0471 | 0.069197
92.14 | 16.6007 | 0.11943 | 0.019978 | 105.3804 | 121.9811 | 1.6195 | 0.01501 | 113.6807 | 8.3003 | 110.914 | 1.0557 | 0.077079 | 1.0541 | 0.076967
92.16 | 18.5645 | 0.11943 | 0.021768 | 105.3989 | 123.9634 | 1.601 | 0.014838 | 114.6811 | 9.2822 | 111.5871 | 1.065 | 0.086197 | 1.0634 | 0.086072
92.18 | 19.5856 | 0.11943 | 0.02277 | 105.579 | 125.1646 | 1.4209 | 0.013169 | 115.3718 | 9.7928 | 112.1075 | 1.0714 | 0.090939 | 1.0698 | 0.090806
92.2 | 20.6854 | 0.12074 | 0.023987 | 105.3453 | 126.0307 | 1.6546 | 0.015335 | 115.688 | 10.3427 | 112.2404 | 1.0743 | 0.096045 | 1.0727 | 0.095905
92.22 | 21.34 | 0.12074 | 0.024775 | 105.3663 | 126.7063 | 1.6336 | 0.015141 | 116.0363 | 10.67 | 112.4796 | 1.0775 | 0.099085 | 1.076 | 0.09894
92.24 | 21.7065 | 0.12206 | 0.025348 | 105.6866 | 127.3931 | 1.3133 | 0.012172 | 116.5399 | 10.8533 | 112.9221 | 1.0822 | 0.10079 | 1.0806 | 0.10064
92.26 | 21.6804 | 0.12206 | 0.025491 | 105.9263 | 127.6067 | 1.0736 | 0.0099504 | 116.7665 | 10.8402 | 113.1531 | 1.0843 | 0.10067 | 1.0827 | 0.10052
92.28 | 21.3662 | 0.12206 | 0.025491 | 105.8822 | 127.2484 | 1.1177 | 0.0104 | 116.5653 | 10.6831 | 113.0043 | 1.0825 | 0.099206 | 1.0809 | 0.099062
92.3 | 21.1829 | 0.12262 | 0.02542 | 106.154 | 127.3369 | 0.8459 | 0.00784 | 116.7454 | 10.5914 | 113.215 | 1.0841 | 0.098355 | 1.0826 | 0.098212
92.32 | 20.4235 | 0.12262 | 0.024847 | 106.4884 | 126.9119 | 0.5115 | 0.00474 | 116.7002 | 10.2118 | 113.2962 | 1.0837 | 0.094829 | 1.0821 | 0.094691
92.34 | 18.6692 | 0.12243 | 0.023271 | 107.5367 | 126.2059 | 0.4632 | 0.0042931 | 116.8713 | 9.3346 | 113.7598 | 1.0853 | 0.086684 | 1.0837 | 0.086557
92.36 | 16.7316 | 0.12243 | 0.021911 | 108.0583 | 124.7899 | -0.0584 | -0.00054127 | 116.4241 | 8.3658 | 113.6355 | 1.0811 | 0.077687 | 1.0796 | 0.077574
92.38 | 15.0034 | 0.12243 | 0.020765 | 108.504 | 123.5074 | -0.5041 | -0.0046721 | 116.0057 | 7.5017 | 113.5051 | 1.0773 | 0.069663 | 1.0757 | 0.069562
92.4 | 12.9873 | 0.12168 | 0.01919 | 109.1158 | 122.1031 | -1.1159 | -0.010342 | 115.6094 | 6.4936 | 113.4449 | 1.0736 | 0.060302 | 1.072 | 0.060214
92.42 | 10.7616 | 0.12168 | 0.017615 | 109.1898 | 119.9514 | -1.1899 | -0.011028 | 114.5706 | 5.3808 | 112.777 | 1.0639 | 0.049968 | 1.0624 | 0.049895
92.44 | 8.1694 | 0.12168 | 0.015681 | 109.4922 | 117.6616 | -1.4923 | -0.013831 | 113.5769 | 4.0847 | 112.2153 | 1.0547 | 0.037932 | 1.0532 | 0.037876
92.46 | 5.4725 | 0.11906 | 0.0133 | 110.1088 | 115.5813 | -2.1089 | -0.019546 | 112.845 | 2.7362 | 111.933 | 1.0479 | 0.025409 | 1.0464 | 0.025372
92.48 | 2.566 | 0.11906 | 0.010741 | 110.1604 | 112.7264 | -2.1605 | -0.020024 | 111.4434 | 1.283 | 111.0157 | 1.0349 | 0.011914 | 1.0334 | 0.011897
92.5 | 0 | 0.11662 | 0.0083061 | 111.2097 | 111.2097 | -2.2098 | -0.020481 | 111.2097 | 0 | 111.2097 | 1.0327 | 0 | 1.0312 | 0
92.52 | -2.8017 | 0.11662 | 0.0057283 | 111.4648 | 108.6631 | -2.4649 | -0.022845 | 110.064 | -1.4008 | 110.5309 | 1.0221 | -0.013009 | 1.0206 | -0.01299
92.54 | -5.4725 | 0.11662 | 0.0031506 | 111.6308 | 106.1583 | -2.6309 | -0.024384 | 108.8946 | -2.7362 | 109.8066 | 1.0112 | -0.025409 | 1.0098 | -0.025372
92.56 | -8.117 | 0.11456 | 0.00050123 | 111.4142 | 103.2972 | -2.4143 | -0.022376 | 107.3557 | -4.0585 | 108.7085 | 0.99694 | -0.037689 | 0.99548 | -0.037634
92.58 | -10.526 | 0.11456 | -0.0018617 | 111.5669 | 101.0409 | -2.567 | -0.023792 | 106.3039 | -5.263 | 108.0582 | 0.98717 | -0.048874 | 0.98573 | -0.048802
92.6 | -13.0135 | 0.11456 | -0.0044395 | 111.579 | 98.5655 | -2.5791 | -0.023904 | 105.0723 | -6.5067 | 107.2412 | 0.97573 | -0.060423 | 0.97431 | -0.060335
92.62 | -14.8987 | 0.11024 | -0.0065876 | 111.3528 | 96.4541 | -2.3529 | -0.021807 | 103.9034 | -7.4494 | 106.3866 | 0.96488 | -0.069177 | 0.96347 | -0.069076
92.64 | -16.8101 | 0.11024 | -0.0088789 | 111.2122 | 94.4021 | -2.2123 | -0.020504 | 102.8071 | -8.4051 | 105.6088 | 0.9547 | -0.078052 | 0.95331 | -0.077938
92.66 | -18.4335 | 0.10818 | -0.010812 | 110.7792 | 92.3457 | -1.7793 | -0.016491 | 101.5624 | -9.2168 | 104.6347 | 0.94314 | -0.08559 | 0.94176 | -0.085465
92.68 | -19.7951 | 0.10818 | -0.012459 | 110.3678 | 90.5727 | -1.3679 | -0.012678 | 100.4702 | -9.8976 | 103.7694 | 0.933 | -0.091912 | 0.93164 | -0.091778
92.7 | -20.7116 | 0.10818 | -0.0137 | 110.36 | 89.6484 | -1.3601 | -0.012606 | 100.0042 | -10.3558 | 103.4561 | 0.92867 | -0.096167 | 0.92731 | -0.096027
92.72 | -21.4185 | 0.10706 | -0.014679 | 110.5 | 89.0815 | -1.5001 | -0.013903 | 99.7907 | -10.7093 | 103.3605 | 0.92669 | -0.099449 | 0.92534 | -0.099304
92.74 | -21.7327 | 0.10706 | -0.015395 | 110.3544 | 88.6217 | -1.3545 | -0.012554 | 99.488 | -10.8664 | 103.1102 | 0.92387 | -0.10091 | 0.92253 | -0.10076
92.76 | -21.628 | 0.10593 | -0.015681 | 110.226 | 88.598 | -1.2261 | -0.011364 | 99.412 | -10.814 | 103.0167 | 0.92317 | -0.10042 | 0.92182 | -0.10028
92.78 | -21.5233 | 0.10593 | -0.015825 | 110.0778 | 88.5545 | -1.0779 | -0.0099903 | 99.3162 | -10.7616 | 102.9034 | 0.92228 | -0.099936 | 0.92093 | -0.09979
92.8 | -21.3662 | 0.10593 | -0.015825 | 109.9948 | 88.6286 | -0.9949 | -0.00922 | 99.3117 | -10.6831 | 102.8727 | 0.92224 | -0.099206 | 0.92089 | -0.099062
92.82 | -20.5806 | 0.10574 | -0.015252 | 109.9012 | 89.3206 | -0.9013 | -0.00835 | 99.6109 | -10.2903 | 103.041 | 0.92502 | -0.095559 | 0.92367 | -0.09542
92.84 | -18.7478 | 0.10574 | -0.013318 | 109.1566 | 90.4088 | -0.1567 | -0.00145 | 99.7827 | -9.3739 | 102.9073 | 0.92661 | -0.087048 | 0.92526 | -0.086922
92.86 | -16.9672 | 0.10574 | -0.011672 | 108.8706 | 91.9034 | 0.1293 | 0.0011984 | 100.387 | -8.4836 | 103.2149 | 0.93222 | -0.078781 | 0.93086 | -0.078667
92.88 | -15.0034 | 0.10706 | -0.010025 | 107.374 | 92.3706 | 0.6259 | 0.0058 | 99.8723 | -7.5017 | 102.3729 | 0.92744 | -0.069663 | 0.92609 | -0.069562
92.9 | -13.0396 | 0.10706 | -0.0083777 | 106.8287 | 93.7891 | 1.1712 | 0.010855 | 100.3089 | -6.5198 | 102.4822 | 0.9315 | -0.060545 | 0.93014 | -0.060457
92.92 | -10.4998 | 0.10912 | -0.0062296 | 106.2472 | 95.7474 | 1.7527 | 0.016244 | 100.9973 | -5.2499 | 102.7473 | 0.93789 | -0.048752 | 0.93652 | -0.048681
92.94 | -8.117 | 0.10912 | -0.0038666 | 106.0876 | 97.9706 | 1.9123 | 0.017724 | 102.0291 | -4.0585 | 103.3819 | 0.94747 | -0.037689 | 0.94609 | -0.037634
92.96 | -5.3677 | 0.10912 | -0.0011457 | 105.7621 | 100.3944 | 2.2378 | 0.020741 | 103.0782 | -2.6839 | 103.9729 | 0.95721 | -0.024923 | 0.95582 | -0.024887
92.98 | -2.8279 | 0.11156 | 0.0011457 | 105.8578 | 103.0299 | 2.1421 | 0.019854 | 104.4439 | -1.4139 | 104.9152 | 0.9699 | -0.01313 | 0.96848 | -0.013111
93 | 0.052368 | 0.11156 | 0.0037234 | 105.7577 | 105.8101 | 2.2422 | 0.020781 | 105.7839 | 0.026184 | 105.7752 | 0.98234 | 0.000243 | 0.98091 | 0.000243
93.02 | 2.9588 | 0.11156 | 0.0063728 | 105.9186 | 108.8774 | 2.0813 | 0.01929 | 107.398 | 1.4794 | 106.9049 | 0.99733 | 0.013738 | 0.99588 | 0.013718
93.04 | 5.4725 | 0.11493 | 0.0088789 | 104.8598 | 110.3323 | 2.1401 | 0.019835 | 107.596 | 2.7362 | 106.684 | 0.99917 | 0.025409 | 0.99771 | 0.025372
93.06 | 8.0909 | 0.11493 | 0.011385 | 105.159 | 113.2499 | 1.8409 | 0.017062 | 109.2044 | 4.0454 | 107.856 | 1.0141 | 0.037567 | 1.0126 | 0.037512
93.08 | 10.526 | 0.11718 | 0.013748 | 105.0663 | 115.5923 | 1.9336 | 0.017921 | 110.3293 | 5.263 | 108.575 | 1.0245 | 0.048874 | 1.0231 | 0.048802
93.1 | 13.0396 | 0.11718 | 0.016111 | 105.2023 | 118.2419 | 1.7976 | 0.016661 | 111.7221 | 6.5198 | 109.5488 | 1.0375 | 0.060545 | 1.036 | 0.060457
93.12 | 15.082 | 0.11718 | 0.018188 | 105.4432 | 120.5252 | 1.5567 | 0.014428 | 112.9842 | 7.541 | 110.4705 | 1.0492 | 0.070028 | 1.0477 | 0.069926
93.14 | 16.8363 | 0.11981 | 0.020049 | 105.4769 | 122.3132 | 1.523 | 0.014116 | 113.8951 | 8.4182 | 111.089 | 1.0577 | 0.078173 | 1.0561 | 0.07806
93.16 | 18.6954 | 0.11981 | 0.021768 | 105.678 | 124.3734 | 1.3219 | 0.012252 | 115.0257 | 9.3477 | 111.9098 | 1.0682 | 0.086805 | 1.0666 | 0.086679
93.18 | 19.8737 | 0.12131 | 0.022985 | 105.6342 | 125.5079 | 1.3657 | 0.012658 | 115.571 | 9.9368 | 112.2588 | 1.0732 | 0.092276 | 1.0717 | 0.092142
93.2 | 20.8163 | 0.12131 | 0.024131 | 105.5736 | 126.3899 | 1.4263 | 0.013219 | 115.9817 | 10.4081 | 112.5124 | 1.077 | 0.096653 | 1.0755 | 0.096512
93.22 | 21.4709 | 0.12131 | 0.024918 | 105.5298 | 127.0007 | 1.4701 | 0.013625 | 116.2652 | 10.7354 | 112.6868 | 1.0797 | 0.099692 | 1.0781 | 0.099547
93.24 | 21.9684 | 0.12206 | 0.02542 | 105.5877 | 127.5561 | 1.4122 | 0.013089 | 116.5719 | 10.9842 | 112.9105 | 1.0825 | 0.102 | 1.0809 | 0.10185
93.26 | 21.8375 | 0.12206 | 0.025634 | 106.1987 | 128.0362 | 0.8012 | 0.0074257 | 117.1174 | 10.9187 | 113.4779 | 1.0876 | 0.10139 | 1.086 | 0.10125
93.28 | 21.4709 | 0.12206 | 0.025491 | 106.2314 | 127.7023 | 0.7685 | 0.0071227 | 116.9668 | 10.7354 | 113.3884 | 1.0862 | 0.099692 | 1.0846 | 0.099547
93.3 | 21.3662 | 0.12299 | 0.025491 | 106.1718 | 127.538 | 0.8281 | 0.007675 | 116.8549 | 10.6831 | 113.2939 | 1.0851 | 0.099206 | 1.0836 | 0.099062
93.32 | 20.4497 | 0.12299 | 0.024775 | 106.4576 | 126.9073 | 0.5423 | 0.0050262 | 116.6825 | 10.2249 | 113.2742 | 1.0835 | 0.094951 | 1.082 | 0.094813
93.34 | 18.7216 | 0.12299 | 0.023271 | 107.2502 | 125.9718 | -0.2503 | -0.0023198 | 116.611 | 9.3608 | 113.4907 | 1.0829 | 0.086927 | 1.0813 | 0.0868
93.36 | 16.8887 | 0.12299 | 0.021983 | 107.3565 | 124.2452 | -0.3566 | -0.0033051 | 115.8008 | 8.4443 | 112.9861 | 1.0754 | 0.078417 | 1.0738 | 0.078302
93.38 | 15.3176 | 0.12299 | 0.020837 | 107.8509 | 123.1685 | -0.851 | -0.0078873 | 115.5097 | 7.6588 | 112.9568 | 1.0727 | 0.071122 | 1.0711 | 0.071018
93.4 | 13.092 | 0.12206 | 0.01919 | 109.1823 | 122.2743 | -1.1824 | -0.010959 | 115.7283 | 6.546 | 113.5463 | 1.0747 | 0.060788 | 1.0731 | 0.0607
93.42 | 10.8402 | 0.12206 | 0.017543 | 109.6273 | 120.4675 | -1.6274 | -0.015083 | 115.0474 | 5.4201 | 113.2407 | 1.0684 | 0.050333 | 1.0668 | 0.050259
93.44 | 8.3265 | 0.11999 | 0.015681 | 109.7013 | 118.0278 | -1.7014 | -0.015769 | 113.8646 | 4.1633 | 112.4768 | 1.0574 | 0.038661 | 1.0558 | 0.038605
93.46 | 5.6557 | 0.11999 | 0.013318 | 110.043 | 115.6987 | -2.0431 | -0.018936 | 112.8709 | 2.8279 | 111.9282 | 1.0482 | 0.02626 | 1.0466 | 0.026222
93.48 | 2.8017 | 0.11999 | 0.010741 | 110.5754 | 113.3771 | -2.5755 | -0.02387 | 111.9762 | 1.4008 | 111.5093 | 1.0398 | 0.013009 | 1.0383 | 0.01299
93.5 | -0.052368 | 0.11774 | 0.0082345 | 111.618 | 111.5656 | -2.6181 | -0.024265 | 111.5918 | -0.026184 | 111.6005 | 1.0363 | -0.000243 | 1.0348 | -0.000243
93.52 | -2.8541 | 0.11774 | 0.0057283 | 111.4514 | 108.5973 | -2.4515 | -0.022721 | 110.0244 | -1.427 | 110.5 | 1.0217 | -0.013252 | 1.0202 | -0.013232
93.54 | -5.3415 | 0.11774 | 0.0032222 | 111.5571 | 106.2156 | -2.5572 | -0.023701 | 108.8863 | -2.6708 | 109.7766 | 1.0111 | -0.024802 | 1.0097 | -0.024765
93.56 | -8.1956 | 0.11437 | 0.00042963 | 111.611 | 103.4154 | -2.6111 | -0.0242 | 107.5132 | -4.0978 | 108.8791 | 0.9984 | -0.038053 | 0.99694 | -0.037998
93.58 | -10.6569 | 0.11437 | -0.0019333 | 111.573 | 100.9161 | -2.5731 | -0.023848 | 106.2446 | -5.3284 | 108.0207 | 0.98662 | -0.049481 | 0.98518 | -0.049409
93.6 | -13.0396 | 0.11137 | -0.0044395 | 111.5317 | 98.4921 | -2.5318 | -0.023465 | 105.0119 | -6.5198 | 107.1852 | 0.97517 | -0.060545 | 0.97375 | -0.060457
93.62 | -15.0296 | 0.11137 | -0.0067308 | 111.2547 | 96.2251 | -2.2548 | -0.020898 | 103.7399 | -7.5148 | 106.2448 | 0.96336 | -0.069785 | 0.96195 | -0.069683
93.64 | -16.9411 | 0.11137 | -0.0088789 | 111.1241 | 94.183 | -2.1242 | -0.019688 | 102.6536 | -8.4705 | 105.4771 | 0.95327 | -0.07866 | 0.95188 | -0.078545
93.66 | -18.6692 | 0.10856 | -0.010741 | 111.0474 | 92.3782 | -2.0475 | -0.018977 | 101.7128 | -9.3346 | 104.8243 | 0.94453 | -0.086684 | 0.94316 | -0.086557
93.68 | -19.6904 | 0.10856 | -0.012316 | 110.6519 | 90.9615 | -1.652 | -0.015311 | 100.8067 | -9.8452 | 104.0884 | 0.93612 | -0.091425 | 0.93476 | -0.091292
93.7 | -20.921 | 0.10856 | -0.0137 | 110.7805 | 89.8595 | -1.7806 | -0.016503 | 100.32 | -10.4605 | 103.8068 | 0.9316 | -0.097139 | 0.93024 | -0.096998
93.72 | -21.5756 | 0.10743 | -0.014607 | 110.5895 | 89.0139 | -1.5896 | -0.014733 | 99.8017 | -10.7878 | 103.3976 | 0.92679 | -0.10018 | 0.92544 | -0.10003
93.74 | -21.916 | 0.10743 | -0.015323 | 110.6118 | 88.6958 | -1.6119 | -0.01494 | 99.6538 | -10.958 | 103.3065 | 0.92541 | -0.10176 | 0.92407 | -0.10161
93.76 | -22.1255 | 0.10649 | -0.015681 | 110.2941 | 88.1686 | -1.2942 | -0.012 | 99.2314 | -11.0627 | 102.9189 | 0.92149 | -0.10273 | 0.92015 | -0.10258
93.78 | -21.8637 | 0.10649 | -0.015753 | 110.0637 | 88.2 | -1.0638 | -0.0098596 | 99.1319 | -10.9318 | 102.7758 | 0.92057 | -0.10152 | 0.91923 | -0.10137
93.8 | -21.5233 | 0.10649 | -0.015753 | 110.0349 | 88.5116 | -1.035 | -0.00959 | 99.2733 | -10.7616 | 102.8605 | 0.92188 | -0.099936 | 0.92054 | -0.09979
93.82 | -20.8687 | 0.10612 | -0.015109 | 109.6234 | 88.7547 | -0.6235 | -0.0057788 | 99.1891 | -10.4343 | 102.6672 | 0.9211 | -0.096896 | 0.91976 | -0.096755
93.84 | -18.931 | 0.10612 | -0.013247 | 109.1887 | 90.2577 | -0.1888 | -0.0017498 | 99.7232 | -9.4655 | 102.8784 | 0.92606 | -0.0879 | 0.92471 | -0.087771
93.86 | -17.0982 | 0.10743 | -0.011528 | 108.655 | 91.5568 | 0.3449 | 0.0031966 | 100.1059 | -8.5491 | 102.9556 | 0.92961 | -0.079389 | 0.92826 | -0.079274
93.88 | -15.2391 | 0.10743 | -0.009953 | 108.2042 | 92.9651 | 0.7957 | 0.0073748 | 100.5847 | -7.6195 | 103.1245 | 0.93406 | -0.070757 | 0.9327 | -0.070654
93.9 | -13.1444 | 0.10743 | -0.0082345 | 107.9455 | 94.8011 | 1.0544 | 0.0097724 | 101.3733 | -6.5722 | 103.564 | 0.94138 | -0.061031 | 0.94001 | -0.060942
93.92 | -10.7354 | 0.10874 | -0.0060864 | 106.5464 | 95.811 | 1.4535 | 0.013471 | 101.1787 | -5.3677 | 102.9679 | 0.93957 | -0.049846 | 0.93821 | -0.049774
93.94 | -8.1956 | 0.10874 | -0.00372 | 105.9291 | 97.7335 | 2.0708 | 0.019193 | 101.8313 | -4.0978 | 103.1972 | 0.94563 | -0.038053 | 0.94426 | -0.037998
93.96 | -5.5248 | 0.10874 | -0.0010741 | 105.7643 | 100.2395 | 2.2356 | 0.02072 | 103.0019 | -2.7624 | 103.9227 | 0.9565 | -0.025653 | 0.95511 | -0.025615
93.98 | -3.0635 | 0.11193 | 0.0011457 | 105.7952 | 102.7317 | 2.2047 | 0.020434 | 104.2634 | -1.5318 | 104.774 | 0.96822 | -0.014224 | 0.96681 | -0.014204
94 | -0.078552 | 0.11193 | 0.0038666 | 105.5425 | 105.4639 | 2.4574 | 0.022776 | 105.5032 | -0.039276 | 105.5163 | 0.97973 | -0.000365 | 0.97831 | -0.000364
94.02 | 2.6708 | 0.11531 | 0.0064444 | 104.7778 | 107.4486 | 2.2221 | 0.020595 | 106.1132 | 1.3354 | 105.6681 | 0.9854 | 0.012401 | 0.98396 | 0.012383
94.04 | 5.2892 | 0.11531 | 0.0089505 | 105.1062 | 110.3954 | 1.8937 | 0.017551 | 107.7508 | 2.6446 | 106.8693 | 1.0006 | 0.024558 | 0.99915 | 0.024523
94.06 | 8.0909 | 0.11531 | 0.011528 | 104.85 | 112.9409 | 2.1499 | 0.019926 | 108.8954 | 4.0454 | 107.547 | 1.0112 | 0.037567 | 1.0098 | 0.037512
94.08 | 10.4474 | 0.11812 | 0.013891 | 104.909 | 115.3564 | 2.0909 | 0.019379 | 110.1327 | 5.2237 | 108.3915 | 1.0227 | 0.048509 | 1.0212 | 0.048438
94.1 | 12.9611 | 0.11812 | 0.016183 | 105.0588 | 118.0199 | 1.9411 | 0.017991 | 111.5393 | 6.4805 | 109.3792 | 1.0358 | 0.06018 | 1.0343 | 0.060093
94.12 | 15.0296 | 0.11812 | 0.018259 | 105.2905 | 120.3201 | 1.7094 | 0.015843 | 112.8053 | 7.5148 | 110.3004 | 1.0475 | 0.069785 | 1.046 | 0.069683
94.14 | 16.9411 | 0.11999 | 0.020192 | 105.5736 | 122.5147 | 1.4263 | 0.013219 | 114.0441 | 8.4705 | 111.2206 | 1.059 | 0.07866 | 1.0575 | 0.078545
94.16 | 18.6954 | 0.11999 | 0.021839 | 105.7175 | 124.4129 | 1.2824 | 0.011886 | 115.0652 | 9.3477 | 111.9493 | 1.0685 | 0.086805 | 1.067 | 0.086679
94.18 | 19.7689 | 0.12168 | 0.022985 | 105.4352 | 125.2041 | 1.5647 | 0.014502 | 115.3197 | 9.8845 | 112.0248 | 1.0709 | 0.09179 | 1.0693 | 0.091656
94.2 | 20.9734 | 0.12168 | 0.024274 | 105.6989 | 126.6723 | 1.301 | 0.012058 | 116.1856 | 10.4867 | 112.69 | 1.0789 | 0.097382 | 1.0774 | 0.097241
94.22 | 21.6018 | 0.12168 | 0.02499 | 105.4199 | 127.0217 | 1.58 | 0.014644 | 116.2208 | 10.8009 | 112.6205 | 1.0793 | 0.1003 | 1.0777 | 0.10015
94.24 | 22.1255 | 0.12281 | 0.025491 | 105.603 | 127.7285 | 1.3969 | 0.012947 | 116.6657 | 11.0627 | 112.9782 | 1.0834 | 0.10273 | 1.0818 | 0.10258
94.26 | 21.9946 | 0.12281 | 0.025706 | 106.0468 | 128.0414 | 0.9531 | 0.00883 | 117.0441 | 10.9973 | 113.3783 | 1.0869 | 0.10212 | 1.0853 | 0.10198
94.28 | 21.7589 | 0.12337 | 0.025706 | 106.05 | 127.8089 | 0.9499 | 0.0088039 | 116.9295 | 10.8795 | 113.303 | 1.0858 | 0.10103 | 1.0843 | 0.10088
94.3 | 21.4185 | 0.12337 | 0.025634 | 106.125 | 127.5435 | 0.8749 | 0.00811 | 116.8343 | 10.7093 | 113.2645 | 1.085 | 0.099449 | 1.0834 | 0.099304
94.32 | 20.7116 | 0.12337 | 0.02499 | 106.1921 | 126.9037 | 0.8078 | 0.0074869 | 116.5479 | 10.3558 | 113.096 | 1.0823 | 0.096167 | 1.0807 | 0.096027
94.34 | 18.9572 | 0.12337 | 0.023415 | 106.8735 | 125.8307 | 0.1264 | 0.0011715 | 116.3521 | 9.4786 | 113.1926 | 1.0805 | 0.088021 | 1.0789 | 0.087893
94.36 | 17.1243 | 0.12337 | 0.022197 | 107.1279 | 124.2522 | -0.128 | -0.0011863 | 115.6901 | 8.5622 | 112.836 | 1.0743 | 0.079511 | 1.0728 | 0.079395
94.38 | 14.9773 | 0.12337 | 0.020837 | 107.4464 | 122.4237 | -0.4465 | -0.0041383 | 114.935 | 7.4886 | 112.4388 | 1.0673 | 0.069542 | 1.0658 | 0.06944
94.4 | 13.092 | 0.12224 | 0.019262 | 109.0076 | 122.0996 | -1.0077 | -0.0093396 | 115.5536 | 6.546 | 113.3716 | 1.0731 | 0.060788 | 1.0715 | 0.0607
94.42 | 11.102 | 0.12224 | 0.017829 | 109.205 | 120.307 | -1.2051 | -0.011169 | 114.756 | 5.551 | 112.9057 | 1.0657 | 0.051548 | 1.0641 | 0.051473
94.44 | 8.3789 | 0.12018 | 0.015825 | 109.6082 | 117.9871 | -1.6083 | -0.014906 | 113.7976 | 4.1894 | 112.4012 | 1.0568 | 0.038904 | 1.0552 | 0.038848
94.46 | 5.6819 | 0.12018 | 0.0135 | 109.9531 | 115.635 | -1.9532 | -0.018103 | 112.7941 | 2.841 | 111.8471 | 1.0474 | 0.026382 | 1.0459 | 0.026344
94.48 | 2.9064 | 0.12018 | 0.010955 | 110.2053 | 113.1117 | -2.2054 | -0.02044 | 111.6585 | 1.4532 | 111.1741 | 1.0369 | 0.013495 | 1.0354 | 0.013475
94.5 | 0.20947 | 0.11774 | 0.0083061 | 111.4683 | 111.6778 | -2.4684 | -0.022878 | 111.573 | 0.10474 | 111.5381 | 1.0361 | 0.00097261 | 1.0346 | 0.00097119
94.52 | -2.5922 | 0.11774 | 0.0058 | 111.3185 | 108.7263 | -2.3186 | -0.021489 | 110.0224 | -1.2961 | 110.4544 | 1.0217 | -0.012036 | 1.0202 | -0.012019
94.54 | -5.3154 | 0.11774 | 0.0031506 | 111.0762 | 105.7608 | -2.0763 | -0.019244 | 108.4185 | -2.6577 | 109.3044 | 1.0068 | -0.02468 | 1.0053 | -0.024644
94.56 | -7.9861 | 0.11418 | 0.00064444 | 111.492 | 103.5059 | -2.4921 | -0.023097 | 107.4989 | -3.9931 | 108.83 | 0.99827 | -0.037081 | 0.99681 | -0.037027
94.58 | -10.3689 | 0.11418 | -0.0018617 | 111.3141 | 100.9452 | -2.3142 | -0.021449 | 106.1297 | -5.1844 | 107.8578 | 0.98555 | -0.048144 | 0.98411 | -0.048074
94.6 | -12.7254 | 0.11137 | -0.0042963 | 111.6346 | 98.9092 | -2.6347 | -0.024419 | 105.2719 | -6.3627 | 107.3928 | 0.97758 | -0.059086 | 0.97616 | -0.059
94.62 | -15.0296 | 0.11137 | -0.0065876 | 111.2188 | 96.1892 | -2.2189 | -0.020565 | 103.704 | -7.5148 | 106.2089 | 0.96302 | -0.069785 | 0.96162 | -0.069683
94.64 | -16.8363 | 0.11137 | -0.0087357 | 111.1175 | 94.2812 | -2.1176 | -0.019626 | 102.6993 | -8.4182 | 105.5054 | 0.9537 | -0.078173 | 0.95231 | -0.07806
94.66 | -18.4335 | 0.10949 | -0.010741 | 111.0825 | 92.649 | -2.0826 | -0.019302 | 101.8657 | -9.2168 | 104.938 | 0.94595 | -0.08559 | 0.94458 | -0.085465
94.68 | -19.638 | 0.10949 | -0.012316 | 110.7025 | 91.0645 | -1.7026 | -0.01578 | 100.8835 | -9.819 | 104.1565 | 0.93683 | -0.091182 | 0.93547 | -0.091049
94.7 | -20.7901 | 0.10949 | -0.013605 | 110.4176 | 89.6275 | -1.4177 | -0.01314 | 100.0225 | -10.3951 | 103.4876 | 0.92884 | -0.096531 | 0.92748 | -0.096391
94.72 | -21.5494 | 0.10762 | -0.014607 | 110.6962 | 89.1468 | -1.6963 | -0.015722 | 99.9215 | -10.7747 | 103.5131 | 0.9279 | -0.10006 | 0.92655 | -0.099911
94.74 | -21.9422 | 0.10762 | -0.015252 | 110.6157 | 88.6735 | -1.6158 | -0.014976 | 99.6446 | -10.9711 | 103.3016 | 0.92533 | -0.10188 | 0.92398 | -0.10173
94.76 | -21.7065 | 0.10687 | -0.015467 | 110.4412 | 88.7347 | -1.4413 | -0.013358 | 99.5879 | -10.8533 | 103.2057 | 0.9248 | -0.10079 | 0.92345 | -0.10064
94.78 | -21.7327 | 0.10687 | -0.015681 | 110.3119 | 88.5792 | -1.312 | -0.01216 | 99.4455 | -10.8664 | 103.0677 | 0.92348 | -0.10091 | 0.92213 | -0.10076
94.8 | -21.34 | 0.10687 | -0.015538 | 110.1251 | 88.7851 | -1.1252 | -0.0104 | 99.4551 | -10.67 | 103.0118 | 0.92357 | -0.099085 | 0.92222 | -0.09894
94.82 | -20.8163 | 0.10649 | -0.015109 | 109.6891 | 88.8728 | -0.6892 | -0.0063877 | 99.281 | -10.4081 | 102.7503 | 0.92195 | -0.096653 | 0.92061 | -0.096512
94.84 | -18.7216 | 0.10649 | -0.013318 | 109.3511 | 90.6295 | -0.3512 | -0.003255 | 99.9903 | -9.3608 | 103.1106 | 0.92854 | -0.086927 | 0.92719 | -0.0868
94.86 | -16.9672 | 0.10724 | -0.011528 | 108.5954 | 91.6282 | 0.4045 | 0.003749 | 100.1118 | -8.4836 | 102.9397 | 0.92967 | -0.078781 | 0.92831 | -0.078667
94.88 | -15.1344 | 0.10724 | -0.0098814 | 108.2504 | 93.116 | 0.7495 | 0.0069466 | 100.6832 | -7.5672 | 103.2056 | 0.93497 | -0.070271 | 0.93361 | -0.070169
94.9 | -12.9873 | 0.10724 | -0.0081629 | 107.5909 | 94.6036 | 1.409 | 0.0131 | 101.0973 | -6.4936 | 103.2618 | 0.93882 | -0.060302 | 0.93745 | -0.060214
94.92 | -10.814 | 0.10949 | -0.006158 | 106.4388 | 95.6248 | 1.5611 | 0.014469 | 101.0318 | -5.407 | 102.8341 | 0.93821 | -0.050211 | 0.93684 | -0.050138
94.94 | -8.3527 | 0.10949 | -0.00365 | 105.909 | 97.5563 | 2.0909 | 0.019379 | 101.7326 | -4.1764 | 103.1248 | 0.94472 | -0.038783 | 0.94334 | -0.038726
94.96 | -5.5248 | 0.10949 | -0.0010741 | 105.8357 | 100.3109 | 2.1642 | 0.020058 | 103.0733 | -2.7624 | 103.9941 | 0.95717 | -0.025653 | 0.95577 | -0.025615
94.98 | -2.9588 | 0.11137 | 0.0012173 | 105.6931 | 102.7343 | 2.3068 | 0.02138 | 104.2137 | -1.4794 | 104.7068 | 0.96776 | -0.013738 | 0.96635 | -0.013718
95 | -0.13092 | 0.11137 | 0.0038666 | 105.6261 | 105.4952 | 2.3738 | 0.022001 | 105.5606 | -0.06546 | 105.5825 | 0.98027 | -0.000608 | 0.97884 | -0.000607
95.02 | 2.6184 | 0.11531 | 0.0064444 | 104.6493 | 107.2677 | 2.3506 | 0.021786 | 105.9585 | 1.3092 | 105.5221 | 0.98396 | 0.012158 | 0.98253 | 0.01214
95.04 | 5.3677 | 0.11531 | 0.0090221 | 104.6711 | 110.0388 | 2.3288 | 0.021584 | 107.355 | 2.6839 | 106.4603 | 0.99693 | 0.024923 | 0.99548 | 0.024887
95.06 | 8.0385 | 0.11531 | 0.011528 | 104.9207 | 112.9592 | 2.0792 | 0.019271 | 108.9399 | 4.0192 | 107.6002 | 1.0116 | 0.037324 | 1.0102 | 0.037269
95.08 | 10.6045 | 0.11831 | 0.014034 | 104.98 | 115.5845 | 2.0199 | 0.018721 | 110.2823 | 5.3023 | 108.5148 | 1.0241 | 0.049238 | 1.0226 | 0.049167
95.1 | 12.804 | 0.11831 | 0.016254 | 105.014 | 117.818 | 1.9859 | 0.018406 | 111.416 | 6.402 | 109.282 | 1.0346 | 0.059451 | 1.0331 | 0.059364
95.12 | 14.9773 | 0.12018 | 0.018331 | 105.1862 | 120.1635 | 1.8137 | 0.01681 | 112.6748 | 7.4886 | 110.1786 | 1.0463 | 0.069542 | 1.0448 | 0.06944
95.14 | 16.7578 | 0.12018 | 0.020264 | 105.6663 | 122.4241 | 1.3336 | 0.01236 | 114.0452 | 8.3789 | 111.2522 | 1.0591 | 0.077809 | 1.0575 | 0.077695
95.16 | 18.4859 | 0.12018 | 0.021839 | 105.4322 | 123.9181 | 1.5677 | 0.01453 | 114.6752 | 9.243 | 111.5942 | 1.0649 | 0.085833 | 1.0634 | 0.085708
95.18 | 19.8213 | 0.12187 | 0.0232 | 105.4316 | 125.2529 | 1.5683 | 0.014535 | 115.3422 | 9.9106 | 112.0387 | 1.0711 | 0.092033 | 1.0695 | 0.091899
95.2 | 20.8948 | 0.12187 | 0.024274 | 105.3379 | 126.2327 | 1.662 | 0.015404 | 115.7853 | 10.4474 | 112.3028 | 1.0752 | 0.097018 | 1.0736 | 0.096876
95.22 | 21.5233 | 0.12187 | 0.025062 | 105.6491 | 127.1724 | 1.3508 | 0.01252 | 116.4107 | 10.7616 | 112.8235 | 1.081 | 0.099936 | 1.0794 | 0.09979
95.24 | 21.916 | 0.12281 | 0.025634 | 105.4747 | 127.3907 | 1.5252 | 0.014136 | 116.4327 | 10.958 | 112.78 | 1.0812 | 0.10176 | 1.0797 | 0.10161
95.26 | 21.6542 | 0.12281 | 0.025706 | 105.8931 | 127.5473 | 1.1068 | 0.010258 | 116.7202 | 10.8271 | 113.1112 | 1.0839 | 0.10054 | 1.0823 | 0.1004
95.28 | 21.4185 | 0.12374 | 0.025706 | 106.1152 | 127.5337 | 0.8847 | 0.0081996 | 116.8245 | 10.7093 | 113.2547 | 1.0849 | 0.099449 | 1.0833 | 0.099304
95.3 | 21.2091 | 0.12374 | 0.025706 | 106.2517 | 127.4608 | 0.7482 | 0.0069345 | 116.8562 | 10.6045 | 113.3214 | 1.0852 | 0.098477 | 1.0836 | 0.098333
95.32 | 20.4497 | 0.12374 | 0.02499 | 106.4865 | 126.9362 | 0.5134 | 0.0047583 | 116.7114 | 10.2249 | 113.3031 | 1.0838 | 0.094951 | 1.0822 | 0.094813
95.34 | 18.7216 | 0.12374 | 0.023558 | 107.9901 | 126.7117 | 0.0098 | 9.0829e-05 | 117.3509 | 9.3608 | 114.2306 | 1.0898 | 0.086927 | 1.0882 | 0.0868
95.36 | 16.9672 | 0.12374 | 0.022197 | 108.0344 | 125.0016 | -0.0345 | -0.00031976 | 116.518 | 8.4836 | 113.6901 | 1.082 | 0.078781 | 1.0804 | 0.078667
95.38 | 15.3176 | 0.12374 | 0.021052 | 108.4991 | 123.8167 | -0.4992 | -0.0046267 | 116.1579 | 7.6588 | 113.605 | 1.0787 | 0.071122 | 1.0771 | 0.071018
95.4 | 12.8564 | 0.12281 | 0.019405 | 109.2837 | 122.1401 | -1.2838 | -0.011899 | 115.7119 | 6.4282 | 113.5692 | 1.0745 | 0.059694 | 1.073 | 0.059607
95.42 | 10.5522 | 0.12281 | 0.017901 | 109.489 | 120.0412 | -1.4891 | -0.013801 | 114.7651 | 5.2761 | 113.0064 | 1.0657 | 0.048995 | 1.0642 | 0.048924
95.44 | 8.1432 | 0.12112 | 0.015825 | 109.4885 | 117.6317 | -1.4886 | -0.013797 | 113.5601 | 4.0716 | 112.2029 | 1.0546 | 0.03781 | 1.053 | 0.037755
95.46 | 5.4725 | 0.12112 | 0.013533 | 110.019 | 115.4915 | -2.0191 | -0.018714 | 112.7552 | 2.7362 | 111.8432 | 1.0471 | 0.025409 | 1.0456 | 0.025372
95.48 | 2.6708 | 0.12112 | 0.010955 | 110.1241 | 112.7949 | -2.1242 | -0.019688 | 111.4595 | 1.3354 | 111.0144 | 1.035 | 0.012401 | 1.0335 | 0.012383
95.5 | -0.1571 | 0.11887 | 0.0083777 | 111.2614 | 111.1043 | -2.2615 | -0.02096 | 111.1828 | -0.078552 | 111.209 | 1.0325 | -0.000729 | 1.031 | -0.000728
95.52 | -2.9064 | 0.11887 | 0.0058 | 111.1166 | 108.2102 | -2.1167 | -0.019618 | 109.6634 | -1.4532 | 110.1478 | 1.0184 | -0.013495 | 1.0169 | -0.013475
95.54 | -5.4725 | 0.11624 | 0.00329 | 111.4031 | 105.9306 | -2.4032 | -0.022273 | 108.6669 | -2.7362 | 109.5789 | 1.0091 | -0.025409 | 1.0076 | -0.025372
95.56 | -8.1956 | 0.11624 | 0.00064444 | 111.4942 | 103.2986 | -2.4943 | -0.023118 | 107.3964 | -4.0978 | 108.7623 | 0.99731 | -0.038053 | 0.99586 | -0.037998
95.58 | -10.7354 | 0.11624 | -0.0018617 | 111.1376 | 100.4022 | -2.1377 | -0.019813 | 105.7699 | -5.3677 | 107.5591 | 0.98221 | -0.049846 | 0.98078 | -0.049774
95.6 | -13.1706 | 0.11249 | -0.0042963 | 111.3363 | 98.1657 | -2.3364 | -0.021654 | 104.751 | -6.5853 | 106.9461 | 0.97275 | -0.061153 | 0.97133 | -0.061064
95.62 | -15.082 | 0.11249 | -0.006516 | 111.1837 | 96.1017 | -2.1838 | -0.02024 | 103.6427 | -7.541 | 106.1564 | 0.96246 | -0.070028 | 0.96105 | -0.069926
95.64 | -17.1243 | 0.10987 | -0.0088789 | 110.9402 | 93.8159 | -1.9403 | -0.017983 | 102.378 | -8.5622 | 105.2321 | 0.95071 | -0.079511 | 0.94933 | -0.079395
95.66 | -18.7216 | 0.10987 | -0.010669 | 110.8212 | 92.0996 | -1.8213 | -0.01688 | 101.4604 | -9.3608 | 104.5807 | 0.94219 | -0.086927 | 0.94082 | -0.0868
95.68 | -20.0831 | 0.10987 | -0.012316 | 110.5026 | 90.4195 | -1.5027 | -0.013927 | 100.461 | -10.0416 | 103.8082 | 0.93291 | -0.093249 | 0.93155 | -0.093113
95.7 | -21.1043 | 0.10837 | -0.013605 | 110.8345 | 89.7302 | -1.8346 | -0.017004 | 100.2823 | -10.5522 | 103.7997 | 0.93125 | -0.09799 | 0.92989 | -0.097848
95.72 | -21.7065 | 0.10837 | -0.014464 | 110.6926 | 88.9861 | -1.6927 | -0.015688 | 99.8393 | -10.8533 | 103.4571 | 0.92714 | -0.10079 | 0.92579 | -0.10064
95.74 | -21.9684 | 0.10837 | -0.015109 | 110.467 | 88.4986 | -1.4671 | -0.013597 | 99.4828 | -10.9842 | 103.1442 | 0.92383 | -0.102 | 0.92248 | -0.10185
95.76 | -22.0993 | 0.10706 | -0.015467 | 109.9867 | 87.8874 | -0.9868 | -0.0091459 | 98.937 | -11.0497 | 102.6203 | 0.91876 | -0.10261 | 0.91742 | -0.10246
95.78 | -21.7327 | 0.10706 | -0.015538 | 110.1424 | 88.4097 | -1.1425 | -0.010589 | 99.276 | -10.8664 | 102.8982 | 0.92191 | -0.10091 | 0.92056 | -0.10076
95.8 | -21.3662 | 0.10687 | -0.015467 | 110.0195 | 88.6533 | -1.0196 | -0.0094499 | 99.3364 | -10.6831 | 102.8974 | 0.92247 | -0.099206 | 0.92112 | -0.099062
95.82 | -20.921 | 0.10687 | -0.014965 | 109.8354 | 88.9144 | -0.8355 | -0.0077436 | 99.3749 | -10.4605 | 102.8617 | 0.92282 | -0.097139 | 0.92148 | -0.096998
95.84 | -18.8787 | 0.10687 | -0.013175 | 109.2834 | 90.4047 | -0.2835 | -0.00263 | 99.8441 | -9.4393 | 102.9905 | 0.92718 | -0.087656 | 0.92583 | -0.087529
95.86 | -17.2029 | 0.10781 | -0.011457 | 107.7626 | 90.5597 | 0.2373 | 0.0021994 | 99.1612 | -8.6014 | 102.0283 | 0.92084 | -0.079876 | 0.9195 | -0.079759
95.88 | -15.082 | 0.10781 | -0.0097382 | 107.2116 | 92.1296 | 0.7883 | 0.00731 | 99.6706 | -7.541 | 102.1843 | 0.92557 | -0.070028 | 0.92422 | -0.069926
95.9 | -13.2229 | 0.10781 | -0.00809 | 106.9844 | 93.7615 | 1.0155 | 0.0094119 | 100.3729 | -6.6115 | 102.5768 | 0.93209 | -0.061396 | 0.93073 | -0.061306
95.92 | -10.7616 | 0.10968 | -0.0060148 | 106.4265 | 95.6649 | 1.5734 | 0.014583 | 101.0457 | -5.3808 | 102.8393 | 0.93834 | -0.049968 | 0.93697 | -0.049895
95.94 | -8.2741 | 0.10968 | -0.0035802 | 106.1113 | 97.8372 | 1.8886 | 0.017504 | 101.9742 | -4.1371 | 103.3533 | 0.94696 | -0.038418 | 0.94558 | -0.038362
95.96 | -5.4201 | 0.11268 | -0.00093086 | 105.8941 | 100.474 | 2.1058 | 0.019517 | 103.1841 | -2.71 | 104.0874 | 0.9582 | -0.025166 | 0.9568 | -0.02513
95.98 | -3.0112 | 0.11268 | 0.0011457 | 105.9587 | 102.9475 | 2.0412 | 0.018918 | 104.4531 | -1.5056 | 104.955 | 0.96998 | -0.013981 | 0.96857 | -0.013961
96 | -0.1571 | 0.11268 | 0.0038666 | 105.9132 | 105.7561 | 2.0867 | 0.01934 | 105.8346 | -0.078552 | 105.8608 | 0.98281 | -0.000729 | 0.98138 | -0.000728
96.02 | 2.8279 | 0.11474 | 0.00659 | 104.805 | 107.6329 | 2.1949 | 0.020343 | 106.2189 | 1.4139 | 105.7476 | 0.98638 | 0.01313 | 0.98494 | 0.013111
96.04 | 5.3154 | 0.11474 | 0.0090221 | 104.8278 | 110.1432 | 2.1721 | 0.020132 | 107.4855 | 2.6577 | 106.5996 | 0.99814 | 0.02468 | 0.99669 | 0.024644
96.06 | 8.1694 | 0.11474 | 0.011672 | 105.3363 | 113.5057 | 1.6636 | 0.015419 | 109.421 | 4.0847 | 108.0594 | 1.0161 | 0.037932 | 1.0146 | 0.037876
96.08 | 10.5783 | 0.11849 | 0.014034 | 105.3411 | 115.9194 | 1.6588 | 0.015374 | 110.6303 | 5.2892 | 108.8672 | 1.0273 | 0.049117 | 1.0258 | 0.049045
96.1 | 12.9349 | 0.11849 | 0.016326 | 105.3091 | 118.244 | 1.6908 | 0.015671 | 111.7766 | 6.4675 | 109.6207 | 1.038 | 0.060059 | 1.0365 | 0.059971
96.12 | 14.9249 | 0.12093 | 0.018331 | 105.8502 | 120.7751 | 1.1497 | 0.010656 | 113.3126 | 7.4624 | 110.8252 | 1.0523 | 0.069298 | 1.0507 | 0.069197
96.14 | 17.0982 | 0.12093 | 0.020336 | 105.6252 | 122.7234 | 1.3747 | 0.012741 | 114.1743 | 8.5491 | 111.3246 | 1.0603 | 0.079389 | 1.0587 | 0.079274
96.16 | 18.5907 | 0.12093 | 0.021911 | 105.7451 | 124.3358 | 1.2548 | 0.01163 | 115.0404 | 9.2953 | 111.942 | 1.0683 | 0.086319 | 1.0667 | 0.086193
96.18 | 19.9522 | 0.12187 | 0.0232 | 105.5311 | 125.4833 | 1.4688 | 0.013613 | 115.5072 | 9.9761 | 112.1818 | 1.0726 | 0.092641 | 1.0711 | 0.092506
96.2 | 20.9472 | 0.12187 | 0.024274 | 105.6854 | 126.6326 | 1.3145 | 0.012183 | 116.159 | 10.4736 | 112.6678 | 1.0787 | 0.097261 | 1.0771 | 0.097119
96.22 | 21.5756 | 0.12187 | 0.02499 | 105.8975 | 127.4731 | 1.1024 | 0.010217 | 116.6853 | 10.7878 | 113.0894 | 1.0836 | 0.10018 | 1.082 | 0.10003
96.24 | 22.0208 | 0.12318 | 0.025491 | 105.6989 | 127.7197 | 1.301 | 0.0121 | 116.7093 | 11.0104 | 113.0392 | 1.0838 | 0.10225 | 1.0822 | 0.1021
96.26 | 21.9684 | 0.12318 | 0.025706 | 105.9614 | 127.9298 | 1.0385 | 0.00963 | 116.9456 | 10.9842 | 113.2842 | 1.086 | 0.102 | 1.0844 | 0.10185
96.28 | 21.8113 | 0.12393 | 0.025706 | 106.1921 | 128.0034 | 0.8078 | 0.00749 | 117.0977 | 10.9056 | 113.4625 | 1.0874 | 0.10127 | 1.0858 | 0.10113
96.3 | 21.5233 | 0.12393 | 0.025563 | 106.6728 | 128.1961 | 0.3271 | 0.0030316 | 117.4344 | 10.7616 | 113.8472 | 1.0905 | 0.099936 | 1.0889 | 0.09979
96.32 | 20.633 | 0.12393 | 0.024775 | 106.8309 | 127.4639 | 0.169 | 0.0015663 | 117.1474 | 10.3165 | 113.7086 | 1.0879 | 0.095802 | 1.0863 | 0.095662
96.34 | 18.9049 | 0.12393 | 0.023271 | 107.0473 | 125.9522 | -0.0474 | -0.00043932 | 116.4997 | 9.4524 | 113.3489 | 1.0818 | 0.087778 | 1.0803 | 0.08765
96.36 | 17.1505 | 0.12393 | 0.022054 | 107.3173 | 124.4678 | -0.3174 | -0.0029417 | 115.8926 | 8.5753 | 113.0341 | 1.0762 | 0.079632 | 1.0746 | 0.079516
96.38 | 15.5271 | 0.12299 | 0.020837 | 108.8527 | 124.3798 | -0.8528 | -0.007904 | 116.6163 | 7.7636 | 114.0284 | 1.0829 | 0.072095 | 1.0814 | 0.07199
96.4 | 13.2491 | 0.12299 | 0.01919 | 109.2524 | 122.5015 | -1.2525 | -0.011608 | 115.877 | 6.6246 | 113.6688 | 1.0761 | 0.061518 | 1.0745 | 0.061428
96.42 | 10.8402 | 0.12299 | 0.017615 | 109.604 | 120.4442 | -1.6041 | -0.014867 | 115.0241 | 5.4201 | 113.2174 | 1.0681 | 0.050333 | 1.0666 | 0.050259
96.44 | 8.248 | 0.12093 | 0.015467 | 110.1714 | 118.4194 | -2.1715 | -0.020126 | 114.2954 | 4.124 | 112.9207 | 1.0614 | 0.038296 | 1.0598 | 0.038241
96.46 | 5.6557 | 0.12093 | 0.013247 | 110.0474 | 115.7031 | -2.0475 | -0.018977 | 112.8753 | 2.8279 | 111.9326 | 1.0482 | 0.02626 | 1.0467 | 0.026222
96.48 | 2.9326 | 0.12093 | 0.010812 | 110.4832 | 113.4158 | -2.4833 | -0.023016 | 111.9495 | 1.4663 | 111.4607 | 1.0396 | 0.013617 | 1.0381 | 0.013597
96.5 | 0.18329 | 0.11849 | 0.0082345 | 111.4181 | 111.6014 | -2.4182 | -0.022412 | 111.5097 | 0.091644 | 111.4792 | 1.0355 | 0.000851 | 1.034 | 0.00085
96.52 | -2.697 | 0.11849 | 0.0056567 | 111.4022 | 108.7052 | -2.4023 | -0.022265 | 110.0537 | -1.3485 | 110.5032 | 1.022 | -0.012522 | 1.0205 | -0.012504
96.54 | -5.3415 | 0.11512 | 0.003079 | 111.5744 | 106.2329 | -2.5745 | -0.023861 | 108.9036 | -2.6708 | 109.7939 | 1.0113 | -0.024802 | 1.0098 | -0.024765
96.56 | -7.9076 | 0.11512 | 0.00057283 | 111.5637 | 103.6561 | -2.5638 | -0.023762 | 107.6099 | -3.9538 | 108.9278 | 0.9993 | -0.036716 | 0.99784 | -0.036662
96.58 | -10.4736 | 0.11512 | -0.0020049 | 111.3075 | 100.8339 | -2.3076 | -0.021387 | 106.0707 | -5.2368 | 107.8163 | 0.985 | -0.04863 | 0.98357 | -0.04856
96.6 | -12.7778 | 0.11212 | -0.0044395 | 111.5544 | 98.7766 | -2.5545 | -0.023676 | 105.1655 | -6.3889 | 107.2951 | 0.9766 | -0.059329 | 0.97517 | -0.059243
96.62 | -14.8463 | 0.11212 | -0.0068024 | 111.4875 | 96.6412 | -2.4876 | -0.023056 | 104.0643 | -7.4232 | 106.5387 | 0.96637 | -0.068934 | 0.96496 | -0.068833
96.64 | -16.653 | 0.11212 | -0.0089505 | 111.2349 | 94.5819 | -2.235 | -0.020715 | 102.9084 | -8.3265 | 105.6839 | 0.95564 | -0.077322 | 0.95424 | -0.07721
96.66 | -18.3288 | 0.11006 | -0.010812 | 110.944 | 92.6152 | -1.9441 | -0.018018 | 101.7796 | -9.1644 | 104.8344 | 0.94515 | -0.085103 | 0.94378 | -0.084979
96.68 | -19.8999 | 0.11006 | -0.012531 | 110.6563 | 90.7564 | -1.6564 | -0.015352 | 100.7064 | -9.9499 | 104.023 | 0.93519 | -0.092398 | 0.93383 | -0.092263
96.7 | -20.633 | 0.10874 | -0.013605 | 111.0474 | 90.4144 | -2.0475 | -0.018977 | 100.7309 | -10.3165 | 104.1697 | 0.93542 | -0.095802 | 0.93405 | -0.095662
96.72 | -21.4185 | 0.10874 | -0.014392 | 110.8628 | 89.4443 | -1.8629 | -0.017266 | 100.1535 | -10.7093 | 103.7233 | 0.93005 | -0.099449 | 0.9287 | -0.099304
96.74 | -21.5756 | 0.10874 | -0.015109 | 110.6851 | 89.1095 | -1.6852 | -0.015619 | 99.8973 | -10.7878 | 103.4932 | 0.92767 | -0.10018 | 0.92632 | -0.10003
96.76 | -21.7327 | 0.10743 | -0.015467 | 110.5941 | 88.8614 | -1.5942 | -0.014775 | 99.7277 | -10.8664 | 103.3499 | 0.9261 | -0.10091 | 0.92475 | -0.10076
96.78 | -21.5494 | 0.10743 | -0.015538 | 110.446 | 88.8966 | -1.4461 | -0.0134 | 99.6713 | -10.7747 | 103.2629 | 0.92558 | -0.10006 | 0.92423 | -0.099911
96.8 | -21.2091 | 0.10706 | -0.015538 | 110.0931 | 88.884 | -1.0932 | -0.010132 | 99.4886 | -10.6045 | 103.0234 | 0.92388 | -0.098477 | 0.92253 | -0.098333
96.82 | -20.7377 | 0.10706 | -0.015037 | 109.964 | 89.2263 | -0.9641 | -0.00894 | 99.5951 | -10.3689 | 103.0514 | 0.92487 | -0.096288 | 0.92352 | -0.096148
96.84 | -18.8787 | 0.10706 | -0.013247 | 109.4647 | 90.586 | -0.4648 | -0.0043079 | 100.0254 | -9.4393 | 103.1718 | 0.92886 | -0.087656 | 0.92751 | -0.087529
96.86 | -17.072 | 0.10799 | -0.011457 | 108.014 | 90.942 | -0.0141 | -0.000131 | 99.478 | -8.536 | 102.3233 | 0.92378 | -0.079268 | 0.92244 | -0.079152
96.88 | -15.1082 | 0.10799 | -0.0098098 | 107.2178 | 92.1096 | 0.7821 | 0.0072487 | 99.6637 | -7.5541 | 102.1817 | 0.92551 | -0.070149 | 0.92416 | -0.070047
96.9 | -13.0396 | 0.10799 | -0.0080913 | 106.8643 | 93.8247 | 1.1356 | 0.010525 | 100.3445 | -6.5198 | 102.5178 | 0.93183 | -0.060545 | 0.93047 | -0.060457
96.92 | -10.7354 | 0.10987 | -0.0060148 | 106.6024 | 95.867 | 1.3975 | 0.012952 | 101.2347 | -5.3677 | 103.0239 | 0.94009 | -0.049846 | 0.93872 | -0.049774
96.94 | -8.3265 | 0.10987 | -0.0035086 | 106.1179 | 97.7914 | 1.882 | 0.017443 | 101.9546 | -4.1633 | 103.3424 | 0.94678 | -0.038661 | 0.9454 | -0.038605
96.96 | -5.5772 | 0.11268 | -0.00093086 | 105.9533 | 100.3761 | 2.0466 | 0.018968 | 103.1647 | -2.7886 | 104.0942 | 0.95802 | -0.025896 | 0.95662 | -0.025858
96.98 | -3.0112 | 0.11268 | 0.0012173 | 105.8179 | 102.8067 | 2.182 | 0.020223 | 104.3123 | -1.5056 | 104.8142 | 0.96867 | -0.013981 | 0.96726 | -0.013961
97 | -0.052368 | 0.11268 | 0.0039382 | 105.7996 | 105.7472 | 2.2003 | 0.020393 | 105.7734 | -0.026184 | 105.7821 | 0.98224 | -0.000243 | 0.98081 | -0.000243
97.02 | 2.8017 | 0.11474 | 0.006516 | 105.0147 | 107.8164 | 1.9852 | 0.018399 | 106.4155 | 1.4008 | 105.9486 | 0.98821 | 0.013009 | 0.98677 | 0.01299
97.04 | 5.3939 | 0.11474 | 0.0090938 | 104.9225 | 110.3164 | 2.0774 | 0.019254 | 107.6195 | 2.697 | 106.7205 | 0.99938 | 0.025045 | 0.99793 | 0.025008
97.06 | 8.0647 | 0.11474 | 0.0116 | 104.934 | 112.9987 | 2.0659 | 0.019147 | 108.9663 | 4.0323 | 107.6222 | 1.0119 | 0.037445 | 1.0104 | 0.037391
97.08 | 10.4998 | 0.11906 | 0.014034 | 104.8928 | 115.3926 | 2.1071 | 0.019529 | 110.1427 | 5.2499 | 108.3927 | 1.0228 | 0.048752 | 1.0213 | 0.048681
97.1 | 12.9349 | 0.11906 | 0.016254 | 105.2108 | 118.1457 | 1.7891 | 0.0166 | 111.6783 | 6.4675 | 109.5224 | 1.0371 | 0.060059 | 1.0356 | 0.059971
97.12 | 14.8987 | 0.12112 | 0.018402 | 105.455 | 120.3537 | 1.5449 | 0.014319 | 112.9044 | 7.4494 | 110.4212 | 1.0485 | 0.069177 | 1.0469 | 0.069076
97.14 | 16.8363 | 0.12112 | 0.020336 | 105.5341 | 122.3704 | 1.4658 | 0.013585 | 113.9523 | 8.4182 | 111.1462 | 1.0582 | 0.078173 | 1.0567 | 0.07806
97.16 | 18.5907 | 0.12112 | 0.021983 | 105.8546 | 124.4453 | 1.1453 | 0.010615 | 115.1499 | 9.2953 | 112.0515 | 1.0693 | 0.086319 | 1.0678 | 0.086193
97.18 | 19.7166 | 0.12243 | 0.023271 | 105.5835 | 125.3001 | 1.4164 | 0.013128 | 115.4418 | 9.8583 | 112.1557 | 1.072 | 0.091547 | 1.0705 | 0.091413
97.2 | 20.9472 | 0.12243 | 0.024417 | 105.3965 | 126.3437 | 1.6034 | 0.014861 | 115.8701 | 10.4736 | 112.3789 | 1.076 | 0.097261 | 1.0744 | 0.097119
97.22 | 21.3923 | 0.12243 | 0.025133 | 105.3004 | 126.6927 | 1.6995 | 0.015751 | 115.9966 | 10.6962 | 112.4312 | 1.0772 | 0.099328 | 1.0756 | 0.099183
97.24 | 21.8375 | 0.12374 | 0.025706 | 106.0051 | 127.8426 | 0.9948 | 0.0092201 | 116.9238 | 10.9187 | 113.2843 | 1.0858 | 0.10139 | 1.0842 | 0.10125
97.26 | 21.7851 | 0.12374 | 0.025849 | 106.2301 | 128.0152 | 0.7698 | 0.00713 | 117.1227 | 10.8926 | 113.4918 | 1.0876 | 0.10115 | 1.086 | 0.101
97.28 | 21.4971 | 0.12431 | 0.025778 | 106.0212 | 127.5183 | 0.9787 | 0.00907 | 116.7697 | 10.7485 | 113.1869 | 1.0844 | 0.099814 | 1.0828 | 0.099669
97.3 | 21.2876 | 0.12431 | 0.025778 | 106.1718 | 127.4594 | 0.8281 | 0.007675 | 116.8156 | 10.6438 | 113.2677 | 1.0848 | 0.098841 | 1.0832 | 0.098697
97.32 | 20.5545 | 0.12431 | 0.025133 | 106.6168 | 127.1713 | 0.3831 | 0.0035507 | 116.894 | 10.2772 | 113.4683 | 1.0855 | 0.095437 | 1.0839 | 0.095298
97.34 | 18.6692 | 0.12449 | 0.023558 | 106.9993 | 125.6685 | 0.0006 | 5.5609e-06 | 116.3339 | 9.3346 | 113.2224 | 1.0803 | 0.086684 | 1.0787 | 0.086557
97.36 | 17.072 | 0.12449 | 0.022269 | 107.2114 | 124.2834 | -0.2115 | -0.0019602 | 115.7474 | 8.536 | 112.9021 | 1.0749 | 0.079268 | 1.0733 | 0.079152
97.38 | 15.7104 | 0.12337 | 0.021195 | 108.7925 | 124.5029 | -0.7926 | -0.007346 | 116.6477 | 7.8552 | 114.0293 | 1.0832 | 0.072946 | 1.0816 | 0.072839
97.4 | 13.1182 | 0.12337 | 0.019548 | 109.1569 | 122.2751 | -1.157 | -0.010723 | 115.716 | 6.5591 | 113.5296 | 1.0746 | 0.06091 | 1.073 | 0.060821
97.42 | 10.8402 | 0.12337 | 0.017973 | 109.2486 | 120.0888 | -1.2487 | -0.011573 | 114.6687 | 5.4201 | 112.862 | 1.0648 | 0.050333 | 1.0633 | 0.050259
97.44 | 8.2218 | 0.12224 | 0.015968 | 109.9146 | 118.1364 | -1.9147 | -0.017746 | 114.0255 | 4.1109 | 112.6552 | 1.0589 | 0.038175 | 1.0573 | 0.038119
97.46 | 5.5248 | 0.12224 | 0.013533 | 110.0202 | 115.545 | -2.0203 | -0.018725 | 112.7826 | 2.7624 | 111.8618 | 1.0473 | 0.025653 | 1.0458 | 0.025615
97.48 | 2.7755 | 0.12224 | 0.011027 | 110.3659 | 113.1414 | -2.366 | -0.021929 | 111.7537 | 1.3878 | 111.2911 | 1.0378 | 0.012887 | 1.0363 | 0.012868
97.5 | 0 | 0.11943 | 0.0085209 | 110.801 | 110.801 | -2.8011 | -0.025961 | 110.801 | 0 | 110.801 | 1.0289 | 0 | 1.0274 | 0
97.52 | -2.7755 | 0.11943 | 0.0059432 | 110.546 | 107.7705 | -2.5461 | -0.023598 | 109.1582 | -1.3878 | 109.6208 | 1.0137 | -0.012887 | 1.0122 | -0.012868
97.54 | -5.4986 | 0.11662 | 0.0032938 | 111.7851 | 106.2865 | -2.7852 | -0.025814 | 109.0358 | -2.7493 | 109.9522 | 1.0125 | -0.025531 | 1.0111 | -0.025494
97.56 | -8.1432 | 0.11662 | 0.00078765 | 111.3252 | 103.182 | -2.3253 | -0.021551 | 107.2536 | -4.0716 | 108.6108 | 0.99599 | -0.03781 | 0.99454 | -0.037755
97.58 | -10.6045 | 0.11662 | -0.0017185 | 111.4764 | 100.8719 | -2.4765 | -0.022953 | 106.1741 | -5.3023 | 107.9416 | 0.98596 | -0.049238 | 0.98453 | -0.049167
97.6 | -12.9873 | 0.11306 | -0.0040814 | 111.5208 | 98.5335 | -2.5209 | -0.023364 | 105.0272 | -6.4936 | 107.1917 | 0.97531 | -0.060302 | 0.97389 | -0.060214
97.62 | -15.1605 | 0.11306 | -0.00652 | 111.38 | 96.2195 | -2.3801 | -0.022059 | 103.7997 | -7.5803 | 106.3265 | 0.96391 | -0.070393 | 0.96251 | -0.07029
97.64 | -16.9411 | 0.11306 | -0.0085925 | 111.3965 | 94.4554 | -2.3966 | -0.022212 | 102.926 | -8.4705 | 105.7495 | 0.9558 | -0.07866 | 0.95441 | -0.078545
97.66 | -18.5383 | 0.11006 | -0.010526 | 111.2341 | 92.6958 | -2.2342 | -0.020707 | 101.965 | -9.2691 | 105.0547 | 0.94688 | -0.086076 | 0.9455 | -0.08595
97.68 | -19.8999 | 0.11006 | -0.012173 | 110.5866 | 90.6867 | -1.5867 | -0.014706 | 100.6367 | -9.9499 | 103.9533 | 0.93454 | -0.092398 | 0.93318 | -0.092263
97.7 | -20.9996 | 0.10912 | -0.013462 | 110.8038 | 89.8042 | -1.8039 | -0.016719 | 100.304 | -10.4998 | 103.8039 | 0.93145 | -0.097504 | 0.93009 | -0.097362
97.72 | -21.4709 | 0.10912 | -0.0144 | 110.5862 | 89.1153 | -1.5863 | -0.014702 | 99.8508 | -10.7354 | 103.4292 | 0.92724 | -0.099692 | 0.92589 | -0.099547
97.74 | -22.0469 | 0.10912 | -0.015109 | 110.497 | 88.4501 | -1.4971 | -0.013876 | 99.4735 | -11.0235 | 103.148 | 0.92374 | -0.10237 | 0.92239 | -0.10222
97.76 | -21.8898 | 0.10799 | -0.015323 | 110.4791 | 88.5893 | -1.4792 | -0.01371 | 99.5342 | -10.9449 | 103.1825 | 0.9243 | -0.10164 | 0.92296 | -0.10149
97.78 | -21.6804 | 0.10799 | -0.015467 | 110.1152 | 88.4348 | -1.1153 | -0.0103 | 99.275 | -10.8402 | 102.8884 | 0.9219 | -0.10067 | 0.92055 | -0.10052
97.8 | -21.4447 | 0.10743 | -0.015467 | 110.1329 | 88.6882 | -1.133 | -0.010501 | 99.4105 | -10.7224 | 102.9847 | 0.92315 | -0.099571 | 0.92181 | -0.099426
97.82 | -20.7901 | 0.10743 | -0.014965 | 109.9407 | 89.1506 | -0.9408 | -0.0087196 | 99.5456 | -10.3951 | 103.0107 | 0.92441 | -0.096531 | 0.92306 | -0.096391
97.84 | -18.8001 | 0.10743 | -0.013175 | 109.332 | 90.5319 | -0.3321 | -0.00308 | 99.9319 | -9.4001 | 103.0653 | 0.928 | -0.087292 | 0.92664 | -0.087164
97.86 | -17.072 | 0.10837 | -0.011385 | 107.6859 | 90.6139 | 0.314 | 0.0029102 | 99.1499 | -8.536 | 101.9952 | 0.92073 | -0.079268 | 0.91939 | -0.079152
97.88 | -15.1082 | 0.10837 | -0.0096666 | 107.315 | 92.2068 | 0.6849 | 0.0063478 | 99.7609 | -7.5541 | 102.2789 | 0.92641 | -0.070149 | 0.92506 | -0.070047
97.9 | -13.1182 | 0.10837 | -0.0078765 | 106.769 | 93.6508 | 1.2309 | 0.011408 | 100.2099 | -6.5591 | 102.3963 | 0.93058 | -0.06091 | 0.92922 | -0.060821
97.92 | -10.814 | 0.11062 | -0.0058 | 106.4924 | 95.6784 | 1.5075 | 0.013972 | 101.0854 | -5.407 | 102.8877 | 0.93871 | -0.050211 | 0.93734 | -0.050138
97.94 | -8.2218 | 0.11062 | -0.0035086 | 106.3589 | 98.1371 | 1.641 | 0.015209 | 102.248 | -4.1109 | 103.6183 | 0.9495 | -0.038175 | 0.94812 | -0.038119
97.96 | -5.4986 | 0.11249 | -0.00085925 | 106.0927 | 100.5941 | 1.9072 | 0.017676 | 103.3434 | -2.7493 | 104.2598 | 0.95968 | -0.025531 | 0.95828 | -0.025494
97.98 | -2.8541 | 0.11249 | 0.0015037 | 105.8965 | 103.0424 | 2.1034 | 0.019495 | 104.4695 | -1.427 | 104.9451 | 0.97013 | -0.013252 | 0.96872 | -0.013232
98 | 0.026184 | 0.11249 | 0.0040814 | 106.1763 | 106.2025 | 1.8236 | 0.016902 | 106.1894 | 0.013092 | 106.185 | 0.9861 | 0.000122 | 0.98467 | 0.000121
98.02 | 2.7231 | 0.11587 | 0.0066592 | 104.6852 | 107.4083 | 2.3147 | 0.021453 | 106.0468 | 1.3616 | 105.5929 | 0.98478 | 0.012644 | 0.98335 | 0.012625
98.04 | 5.263 | 0.11587 | 0.009237 | 105.0151 | 110.2781 | 1.9848 | 0.018396 | 107.6466 | 2.6315 | 106.7694 | 0.99964 | 0.024437 | 0.99818 | 0.024401
98.06 | 8.0123 | 0.11587 | 0.011815 | 105.0454 | 113.0577 | 1.9545 | 0.018115 | 109.0516 | 4.0062 | 107.7162 | 1.0127 | 0.037202 | 1.0112 | 0.037148
98.08 | 10.4998 | 0.11887 | 0.014249 | 104.8461 | 115.3459 | 2.1538 | 0.019962 | 110.096 | 5.2499 | 108.346 | 1.0224 | 0.048752 | 1.0209 | 0.048681
98.1 | 12.7254 | 0.11887 | 0.016469 | 105.3226 | 118.048 | 1.6773 | 0.015546 | 111.6853 | 6.3627 | 109.5644 | 1.0371 | 0.059086 | 1.0356 | 0.059
98.12 | 14.9773 | 0.12131 | 0.018546 | 105.5353 | 120.5126 | 1.4646 | 0.013574 | 113.0239 | 7.4886 | 110.5277 | 1.0496 | 0.069542 | 1.048 | 0.06944
98.14 | 16.8363 | 0.12131 | 0.020479 | 105.7418 | 122.5781 | 1.2581 | 0.01166 | 114.16 | 8.4182 | 111.3539 | 1.0601 | 0.078173 | 1.0586 | 0.07806
98.16 | 18.5121 | 0.12131 | 0.022054 | 105.6947 | 124.2068 | 1.3052 | 0.012097 | 114.9507 | 9.256 | 111.8654 | 1.0675 | 0.085954 | 1.0659 | 0.085829
98.18 | 19.8213 | 0.12281 | 0.023415 | 105.5126 | 125.3339 | 1.4873 | 0.013785 | 115.4232 | 9.9106 | 112.1197 | 1.0719 | 0.092033 | 1.0703 | 0.091899
98.2 | 20.7639 | 0.12281 | 0.024417 | 105.5341 | 126.298 | 1.4658 | 0.013585 | 115.9161 | 10.382 | 112.4554 | 1.0764 | 0.09641 | 1.0749 | 0.096269
98.22 | 21.3923 | 0.12281 | 0.025133 | 105.5078 | 126.9001 | 1.4921 | 0.013829 | 116.204 | 10.6962 | 112.6386 | 1.0791 | 0.099328 | 1.0775 | 0.099183
98.24 | 21.8113 | 0.12393 | 0.025778 | 105.6899 | 127.5012 | 1.31 | 0.012141 | 116.5955 | 10.9056 | 112.9603 | 1.0827 | 0.10127 | 1.0812 | 0.10113
98.26 | 21.7327 | 0.12393 | 0.025849 | 106.0698 | 127.8025 | 0.9301 | 0.00862 | 116.9362 | 10.8664 | 113.314 | 1.0859 | 0.10091 | 1.0843 | 0.10076
98.28 | 21.4971 | 0.12487 | 0.025849 | 106.0063 | 127.5034 | 0.9936 | 0.00921 | 116.7548 | 10.7485 | 113.172 | 1.0842 | 0.099814 | 1.0826 | 0.099669
98.3 | 21.2352 | 0.12487 | 0.025849 | 106.2382 | 127.4734 | 0.7617 | 0.0070596 | 116.8558 | 10.6176 | 113.3166 | 1.0852 | 0.098598 | 1.0836 | 0.098455
98.32 | 20.4235 | 0.12487 | 0.025205 | 106.6629 | 127.0864 | 0.337 | 0.00312 | 116.8747 | 10.2118 | 113.4707 | 1.0853 | 0.094829 | 1.0838 | 0.094691
98.34 | 18.643 | 0.12487 | 0.023629 | 106.7811 | 125.4241 | 0.2188 | 0.0020279 | 116.1026 | 9.3215 | 112.9954 | 1.0782 | 0.086562 | 1.0766 | 0.086436
98.36 | 16.6268 | 0.12487 | 0.022412 | 107.2544 | 123.8812 | -0.2545 | -0.0023588 | 115.5678 | 8.3134 | 112.7967 | 1.0732 | 0.077201 | 1.0716 | 0.077088
98.38 | 15.2653 | 0.12393 | 0.021195 | 108.3787 | 123.644 | -0.3788 | -0.0035108 | 116.0113 | 7.6326 | 113.4671 | 1.0773 | 0.070879 | 1.0757 | 0.070776
98.4 | 13.2491 | 0.12393 | 0.01962 | 108.895 | 122.1441 | -0.8951 | -0.008296 | 115.5196 | 6.6246 | 113.3114 | 1.0727 | 0.061518 | 1.0712 | 0.061428
98.42 | 10.6831 | 0.12393 | 0.017973 | 109.3336 | 120.0167 | -1.3337 | -0.012361 | 114.6751 | 5.3415 | 112.8946 | 1.0649 | 0.049603 | 1.0634 | 0.049531
98.44 | 8.1694 | 0.12224 | 0.015968 | 109.6662 | 117.8356 | -1.6663 | -0.015444 | 113.7509 | 4.0847 | 112.3893 | 1.0563 | 0.037932 | 1.0548 | 0.037876
98.46 | 5.6034 | 0.12224 | 0.013676 | 109.9341 | 115.5375 | -1.9342 | -0.017927 | 112.7358 | 2.8017 | 111.8019 | 1.0469 | 0.026017 | 1.0454 | 0.025979
98.48 | 2.7493 | 0.12224 | 0.0111 | 110.1691 | 112.9184 | -2.1692 | -0.020105 | 111.5438 | 1.3747 | 111.0855 | 1.0358 | 0.012765 | 1.0343 | 0.012747
98.5 | -0.10474 | 0.11999 | 0.0085209 | 110.38 | 110.2753 | -2.3801 | -0.022059 | 110.3276 | -0.052368 | 110.3451 | 1.0245 | -0.000486 | 1.023 | -0.000486
98.52 | -2.7493 | 0.11999 | 0.0060148 | 110.4319 | 107.6826 | -2.432 | -0.02254 | 109.0572 | -1.3747 | 109.5155 | 1.0127 | -0.012765 | 1.0113 | -0.012747
98.54 | -5.4725 | 0.11643 | 0.003437 | 111.4678 | 105.9953 | -2.4679 | -0.022873 | 108.7316 | -2.7362 | 109.6436 | 1.0097 | -0.025409 | 1.0082 | -0.025372
98.56 | -8.2218 | 0.11643 | 0.00078765 | 111.5104 | 103.2886 | -2.5105 | -0.023268 | 107.3995 | -4.1109 | 108.7698 | 0.99734 | -0.038175 | 0.99589 | -0.038119
98.58 | -10.6045 | 0.11643 | -0.0017185 | 111.2397 | 100.6352 | -2.2398 | -0.020759 | 105.9374 | -5.3023 | 107.7049 | 0.98377 | -0.049238 | 0.98233 | -0.049167
98.6 | -12.9873 | 0.11437 | -0.0040814 | 111.2225 | 98.2352 | -2.2226 | -0.0206 | 104.7289 | -6.4936 | 106.8934 | 0.97254 | -0.060302 | 0.97113 | -0.060214
98.62 | -15.1082 | 0.11437 | -0.006516 | 111.2255 | 96.1173 | -2.2256 | -0.020627 | 103.6714 | -7.5541 | 106.1894 | 0.96272 | -0.070149 | 0.96132 | -0.070047
98.64 | -16.9672 | 0.11062 | -0.0085209 | 111.113 | 94.1458 | -2.1131 | -0.019585 | 102.6294 | -8.4836 | 105.4573 | 0.95305 | -0.078781 | 0.95166 | -0.078667
98.66 | -18.5645 | 0.11062 | -0.010454 | 111.0424 | 92.4779 | -2.0425 | -0.01893 | 101.7602 | -9.2822 | 104.8542 | 0.94497 | -0.086197 | 0.9436 | -0.086072
98.68 | -19.9522 | 0.11062 | -0.012173 | 110.8698 | 90.9176 | -1.8699 | -0.017331 | 100.8937 | -9.9761 | 104.2191 | 0.93693 | -0.092641 | 0.93556 | -0.092506
98.7 | -20.9472 | 0.10931 | -0.01339 | 110.5302 | 89.583 | -1.5303 | -0.014183 | 100.0566 | -10.4736 | 103.5478 | 0.92915 | -0.097261 | 0.9278 | -0.097119
98.72 | -21.4709 | 0.10931 | -0.014321 | 110.7202 | 89.2493 | -1.7203 | -0.015944 | 99.9848 | -10.7354 | 103.5632 | 0.92849 | -0.099692 | 0.92713 | -0.099547
98.74 | -21.8898 | 0.10931 | -0.014965 | 110.5284 | 88.6386 | -1.5285 | -0.014167 | 99.5835 | -10.9449 | 103.2318 | 0.92476 | -0.10164 | 0.92341 | -0.10149
98.76 | -21.9422 | 0.10837 | -0.015323 | 110.3439 | 88.4017 | -1.344 | -0.0125 | 99.3728 | -10.9711 | 103.0298 | 0.9228 | -0.10188 | 0.92146 | -0.10173
98.78 | -21.7589 | 0.10837 | -0.015395 | 110.2997 | 88.5408 | -1.2998 | -0.012047 | 99.4202 | -10.8795 | 103.0467 | 0.92324 | -0.10103 | 0.9219 | -0.10088
98.8 | -21.4447 | 0.10781 | -0.015395 | 109.9873 | 88.5426 | -0.9874 | -0.0091515 | 99.2649 | -10.7224 | 102.8391 | 0.9218 | -0.099571 | 0.92046 | -0.099426
98.82 | -20.7639 | 0.10781 | -0.014822 | 109.7929 | 89.029 | -0.793 | -0.0073497 | 99.4109 | -10.382 | 102.8716 | 0.92316 | -0.09641 | 0.92181 | -0.096269
98.84 | -18.9049 | 0.10781 | -0.01296 | 109.3997 | 90.4948 | -0.3998 | -0.0037054 | 99.9473 | -9.4524 | 103.0981 | 0.92814 | -0.087778 | 0.92679 | -0.08765
98.86 | -17.072 | 0.10837 | -0.011242 | 109.061 | 91.989 | -0.0611 | -0.00056629 | 100.525 | -8.536 | 103.3703 | 0.9335 | -0.079268 | 0.93214 | -0.079152
98.88 | -15.0558 | 0.10837 | -0.009595 | 108.146 | 93.0902 | 0.8539 | 0.0079142 | 100.6181 | -7.5279 | 103.1274 | 0.93437 | -0.069906 | 0.93301 | -0.069804
98.9 | -13.1967 | 0.10837 | -0.0078765 | 107.5122 | 94.3155 | 1.4877 | 0.013788 | 100.9138 | -6.5984 | 103.1133 | 0.93711 | -0.061274 | 0.93575 | -0.061185
98.92 | -10.7616 | 0.11081 | -0.0058 | 106.2629 | 95.5013 | 1.737 | 0.016099 | 100.8821 | -5.3808 | 102.6757 | 0.93682 | -0.049968 | 0.93546 | -0.049895
98.94 | -8.3527 | 0.11081 | -0.003437 | 106.1721 | 97.8194 | 1.8278 | 0.016941 | 101.9957 | -4.1764 | 103.3879 | 0.94716 | -0.038783 | 0.94578 | -0.038726
98.96 | -5.6296 | 0.11306 | -0.00078765 | 105.8248 | 100.1952 | 2.1751 | 0.020159 | 103.01 | -2.8148 | 103.9483 | 0.95658 | -0.026139 | 0.95519 | -0.026101
98.98 | -3.0897 | 0.11306 | 0.0013605 | 105.7885 | 102.6988 | 2.2114 | 0.020496 | 104.2436 | -1.5449 | 104.7586 | 0.96804 | -0.014346 | 0.96663 | -0.014325
99 | -0.20947 | 0.11306 | 0.0039382 | 105.8248 | 105.6153 | 2.1751 | 0.020159 | 105.7201 | -0.10474 | 105.755 | 0.98175 | -0.000973 | 0.98032 | -0.000971
99.02 | 2.7231 | 0.11512 | 0.0067308 | 104.9229 | 107.646 | 2.077 | 0.01925 | 106.2845 | 1.3616 | 105.8306 | 0.98699 | 0.012644 | 0.98555 | 0.012625
99.04 | 5.2368 | 0.11512 | 0.009237 | 104.8425 | 110.0793 | 2.1574 | 0.019995 | 107.4609 | 2.6184 | 106.5881 | 0.99791 | 0.024315 | 0.99646 | 0.02428
99.06 | 8.0647 | 0.11943 | 0.011815 | 104.871 | 112.9357 | 2.1289 | 0.019731 | 108.9033 | 4.0323 | 107.5592 | 1.0113 | 0.037445 | 1.0098 | 0.037391
99.08 | 10.4736 | 0.11943 | 0.014178 | 105.0391 | 115.5127 | 1.9608 | 0.018173 | 110.2759 | 5.2368 | 108.5303 | 1.0241 | 0.04863 | 1.0226 | 0.04856
99.1 | 12.804 | 0.11943 | 0.016469 | 105.1368 | 117.9408 | 1.8631 | 0.017268 | 111.5388 | 6.402 | 109.4048 | 1.0358 | 0.059451 | 1.0343 | 0.059364
99.12 | 14.8987 | 0.12168 | 0.018546 | 105.3049 | 120.2036 | 1.695 | 0.01571 | 112.7543 | 7.4494 | 110.2711 | 1.0471 | 0.069177 | 1.0455 | 0.069076
99.14 | 16.6792 | 0.12168 | 0.020479 | 105.5065 | 122.1857 | 1.4934 | 0.013841 | 113.8461 | 8.3396 | 111.0662 | 1.0572 | 0.077444 | 1.0557 | 0.077331
99.16 | 18.3812 | 0.12168 | 0.022126 | 105.7124 | 124.0936 | 1.2875 | 0.011933 | 114.903 | 9.1906 | 111.8395 | 1.067 | 0.085346 | 1.0655 | 0.085222
99.18 | 19.7427 | 0.12337 | 0.023486 | 105.7924 | 125.5351 | 1.2075 | 0.011191 | 115.6638 | 9.8714 | 112.3733 | 1.0741 | 0.091668 | 1.0725 | 0.091535
99.2 | 20.7377 | 0.12337 | 0.02456 | 105.5724 | 126.3101 | 1.4275 | 0.01323 | 115.9413 | 10.3689 | 112.485 | 1.0767 | 0.096288 | 1.0751 | 0.096148
99.22 | 21.4185 | 0.12412 | 0.025348 | 105.6677 | 127.0862 | 1.3322 | 0.012347 | 116.377 | 10.7093 | 112.8072 | 1.0807 | 0.099449 | 1.0791 | 0.099304
99.24 | 21.8113 | 0.12412 | 0.025849 | 105.9614 | 127.7727 | 1.0385 | 0.0096251 | 116.867 | 10.9056 | 113.2318 | 1.0853 | 0.10127 | 1.0837 | 0.10113
99.26 | 21.6542 | 0.12412 | 0.025992 | 105.926 | 127.5802 | 1.0739 | 0.00995 | 116.7531 | 10.8271 | 113.1441 | 1.0842 | 0.10054 | 1.0826 | 0.1004
99.28 | 21.3662 | 0.12506 | 0.025992 | 106.0402 | 127.4064 | 0.9597 | 0.00889 | 116.7233 | 10.6831 | 113.1623 | 1.0839 | 0.099206 | 1.0823 | 0.099062
99.3 | 21.2352 | 0.12506 | 0.025921 | 106.1367 | 127.3719 | 0.8632 | 0.0080004 | 116.7543 | 10.6176 | 113.2151 | 1.0842 | 0.098598 | 1.0826 | 0.098455
99.32 | 20.5283 | 0.12506 | 0.025348 | 106.4564 | 126.9847 | 0.5435 | 0.00504 | 116.7205 | 10.2641 | 113.2992 | 1.0839 | 0.095316 | 1.0823 | 0.095177
99.34 | 18.6954 | 0.12524 | 0.023701 | 106.8579 | 125.5533 | 0.142 | 0.0013161 | 116.2056 | 9.3477 | 113.0897 | 1.0791 | 0.086805 | 1.0775 | 0.086679
99.36 | 16.9672 | 0.12524 | 0.022484 | 107.2723 | 124.2395 | -0.2724 | -0.0025247 | 115.7559 | 8.4836 | 112.928 | 1.0749 | 0.078781 | 1.0734 | 0.078667
99.38 | 15.4224 | 0.12468 | 0.021195 | 108.5939 | 124.0163 | -0.594 | -0.0055053 | 116.3051 | 7.7112 | 113.7347 | 1.08 | 0.071608 | 1.0785 | 0.071504
99.4 | 12.8564 | 0.12468 | 0.01962 | 109.064 | 121.9204 | -1.0641 | -0.0098624 | 115.4922 | 6.4282 | 113.3495 | 1.0725 | 0.059694 | 1.0709 | 0.059607
99.42 | 10.8402 | 0.12468 | 0.018188 | 109.4484 | 120.2886 | -1.4485 | -0.013425 | 114.8685 | 5.4201 | 113.0618 | 1.0667 | 0.050333 | 1.0651 | 0.050259
99.44 | 8.117 | 0.12281 | 0.016111 | 109.8131 | 117.9301 | -1.8132 | -0.016805 | 113.8716 | 4.0585 | 112.5188 | 1.0574 | 0.037689 | 1.0559 | 0.037634
99.46 | 5.4463 | 0.12281 | 0.013891 | 109.9434 | 115.3897 | -1.9435 | -0.018013 | 112.6665 | 2.7231 | 111.7588 | 1.0463 | 0.025288 | 1.0447 | 0.025251
99.48 | 2.7755 | 0.12056 | 0.0113 | 111.0585 | 113.834 | -2.0586 | -0.01908 | 112.4463 | 1.3878 | 111.9837 | 1.0442 | 0.012887 | 1.0427 | 0.012868
99.5 | -0.13092 | 0.12056 | 0.0085925 | 111.2712 | 111.1403 | -2.2713 | -0.021051 | 111.2057 | -0.06546 | 111.2276 | 1.0327 | -0.000608 | 1.0312 | -0.000607
99.52 | -2.8279 | 0.12056 | 0.0060864 | 111.2847 | 108.4568 | -2.2848 | -0.021176 | 109.8708 | -1.4139 | 110.3421 | 1.0203 | -0.01313 | 1.0188 | -0.013111
99.54 | -5.551 | 0.11774 | 0.0035086 | 111.6191 | 106.0681 | -2.6192 | -0.024275 | 108.8436 | -2.7755 | 109.7688 | 1.0108 | -0.025774 | 1.0093 | -0.025737
99.56 | -8.117 | 0.11774 | 0.00093086 | 111.3734 | 103.2564 | -2.3735 | -0.021998 | 107.3149 | -4.0585 | 108.6677 | 0.99656 | -0.037689 | 0.9951 | -0.037634
99.58 | -10.7093 | 0.11774 | -0.0015753 | 111.3244 | 100.6151 | -2.3245 | -0.021544 | 105.9698 | -5.3546 | 107.7546 | 0.98407 | -0.049725 | 0.98263 | -0.049652
99.6 | -13.0135 | 0.11418 | -0.0040098 | 111.0695 | 98.056 | -2.0696 | -0.019182 | 104.5628 | -6.5067 | 106.7317 | 0.971 | -0.060423 | 0.96959 | -0.060335
99.62 | -15.2653 | 0.11418 | -0.00644 | 111.1525 | 95.8872 | -2.1526 | -0.019951 | 103.5199 | -7.6326 | 106.0641 | 0.96131 | -0.070879 | 0.95991 | -0.070776
99.64 | -16.8887 | 0.11156 | -0.0085209 | 111.1315 | 94.2428 | -2.1316 | -0.019756 | 102.6872 | -8.4443 | 105.5019 | 0.95358 | -0.078417 | 0.95219 | -0.078302
99.66 | -18.5907 | 0.11156 | -0.010454 | 110.7337 | 92.143 | -1.7338 | -0.016069 | 101.4384 | -9.2953 | 104.5368 | 0.94199 | -0.086319 | 0.94061 | -0.086193
99.68 | -20.0308 | 0.11156 | -0.012101 | 110.3612 | 90.3304 | -1.3613 | -0.012617 | 100.3458 | -10.0154 | 103.6843 | 0.93184 | -0.093006 | 0.93048 | -0.09287
99.7 | -21.0258 | 0.11024 | -0.013247 | 110.8008 | 89.775 | -1.8009 | -0.016691 | 100.2879 | -10.5129 | 103.7922 | 0.9313 | -0.097626 | 0.92995 | -0.097483
99.72 | -21.628 | 0.11024 | -0.014178 | 110.7619 | 89.1339 | -1.762 | -0.016331 | 99.9479 | -10.814 | 103.5526 | 0.92814 | -0.10042 | 0.92679 | -0.10028
99.74 | -21.8637 | 0.10912 | -0.0148 | 110.7337 | 88.87 | -1.7338 | -0.016069 | 99.8019 | -10.9318 | 103.4458 | 0.92679 | -0.10152 | 0.92544 | -0.10137
99.76 | -21.916 | 0.10912 | -0.0151 | 110.3155 | 88.3995 | -1.3156 | -0.012193 | 99.3575 | -10.958 | 103.0102 | 0.92266 | -0.10176 | 0.92132 | -0.10161
99.78 | -21.6804 | 0.10912 | -0.0152 | 110.0795 | 88.3991 | -1.0796 | -0.01 | 99.2393 | -10.8402 | 102.8527 | 0.92156 | -0.10067 | 0.92022 | -0.10052
99.8 | -21.4709 | 0.10837 | -0.0153 | 109.5851 | 88.1142 | -0.5852 | -0.00542 | 98.8497 | -10.7354 | 102.4281 | 0.91795 | -0.099692 | 0.91661 | -0.099547
99.82 | -20.9472 | 0.10837 | -0.014822 | 109.67 | 88.7228 | -0.6701 | -0.0062107 | 99.1964 | -10.4736 | 102.6876 | 0.92117 | -0.097261 | 0.91982 | -0.097119
99.84 | -18.9049 | 0.10837 | -0.01296 | 108.984 | 90.0791 | 0.0159 | 0.00014736 | 99.5316 | -9.4524 | 102.6824 | 0.92428 | -0.087778 | 0.92293 | -0.08765
99.86 | -17.0196 | 0.10874 | -0.01117 | 108.344 | 91.3244 | 0.6559 | 0.006079 | 99.8342 | -8.5098 | 102.6708 | 0.92709 | -0.079024 | 0.92574 | -0.078909
99.88 | -15.1605 | 0.10874 | -0.009595 | 108.0009 | 92.8404 | 0.999 | 0.009259 | 100.4206 | -7.5803 | 102.9474 | 0.93253 | -0.070393 | 0.93118 | -0.07029
99.9 | -13.1444 | 0.11006 | -0.00773 | 106.3762 | 93.2318 | 1.6237 | 0.015049 | 99.804 | -6.5722 | 101.9947 | 0.92681 | -0.061031 | 0.92546 | -0.060942
99.92 | -10.814 | 0.11006 | -0.0056567 | 106.2974 | 95.4834 | 1.7025 | 0.015779 | 100.8904 | -5.407 | 102.6927 | 0.9369 | -0.050211 | 0.93553 | -0.050138
99.94 | -8.3003 | 0.11006 | -0.0032222 | 106.03 | 97.7297 | 1.9699 | 0.018258 | 101.8798 | -4.1502 | 103.2632 | 0.94609 | -0.03854 | 0.94471 | -0.038483
99.96 | -5.7343 | 0.11287 | -0.00078765 | 105.9249 | 100.1906 | 2.075 | 0.019232 | 103.0578 | -2.8671 | 104.0135 | 0.95702 | -0.026625 | 0.95563 | -0.026586
99.98 | -2.8017 | 0.11287 | 0.0016469 | 105.7546 | 102.9529 | 2.2453 | 0.02081 | 104.3538 | -1.4008 | 104.8207 | 0.96906 | -0.013009 | 0.96765 | -0.01299
100 | -0.10474 | 0.11549 | 0.0041531 | 105.0775 | 104.9728 | 1.9224 | 0.017817 | 105.0251 | -0.052368 | 105.0426 | 0.97529 | -0.000486 | 0.97387 | -0.000486
100.02 | 2.6184 | 0.11549 | 0.0068 | 104.7933 | 107.4117 | 2.2066 | 0.020451 | 106.1025 | 1.3092 | 105.6661 | 0.9853 | 0.012158 | 0.98386 | 0.01214
100.04 | 5.263 | 0.11549 | 0.0093086 | 104.6747 | 109.9377 | 2.3252 | 0.021551 | 107.3062 | 2.6315 | 106.429 | 0.99648 | 0.024437 | 0.99502 | 0.024401
100.06 | 7.9599 | 0.11849 | 0.011886 | 104.7005 | 112.6604 | 2.2994 | 0.021311 | 108.6805 | 3.98 | 107.3538 | 1.0092 | 0.036959 | 1.0078 | 0.036905
100.08 | 10.4736 | 0.11849 | 0.014321 | 104.9864 | 115.46 | 2.0135 | 0.018662 | 110.2232 | 5.2368 | 108.4776 | 1.0236 | 0.04863 | 1.0221 | 0.04856
100.1 | 12.8825 | 0.12149 | 0.016612 | 105.1149 | 117.9974 | 1.885 | 0.017471 | 111.5562 | 6.4413 | 109.4091 | 1.0359 | 0.059815 | 1.0344 | 0.059728
100.12 | 14.794 | 0.12149 | 0.018617 | 105.2509 | 120.0449 | 1.749 | 0.01621 | 112.6479 | 7.397 | 110.1822 | 1.0461 | 0.068691 | 1.0446 | 0.06859
100.14 | 16.653 | 0.12149 | 0.020479 | 105.5662 | 122.2192 | 1.4337 | 0.013288 | 113.8927 | 8.3265 | 111.1172 | 1.0576 | 0.077322 | 1.0561 | 0.07721
100.16 | 18.3812 | 0.12299 | 0.022126 | 105.4148 | 123.796 | 1.5851 | 0.014691 | 114.6054 | 9.1906 | 111.5419 | 1.0643 | 0.085346 | 1.0627 | 0.085222
100.18 | 19.6904 | 0.12299 | 0.023558 | 105.455 | 125.1454 | 1.5449 | 0.014319 | 115.3002 | 9.8452 | 112.0185 | 1.0707 | 0.091425 | 1.0692 | 0.091292
100.2 | 20.6592 | 0.12299 | 0.024489 | 105.5323 | 126.1915 | 1.4676 | 0.013602 | 115.8619 | 10.3296 | 112.4187 | 1.0759 | 0.095924 | 1.0744 | 0.095784
100.22 | 21.4971 | 0.12412 | 0.02542 | 105.5152 | 127.0123 | 1.4847 | 0.013761 | 116.2637 | 10.7485 | 112.6809 | 1.0797 | 0.099814 | 1.0781 | 0.099669
100.24 | 21.7065 | 0.12412 | 0.025849 | 105.2686 | 126.9751 | 1.7313 | 0.016046 | 116.1219 | 10.8533 | 112.5041 | 1.0783 | 0.10079 | 1.0768 | 0.10064
100.26 | 21.7327 | 0.12524 | 0.026064 | 105.7261 | 127.4588 | 1.2738 | 0.0118 | 116.5925 | 10.8664 | 112.9703 | 1.0827 | 0.10091 | 1.0811 | 0.10076
100.28 | 21.5494 | 0.12524 | 0.026064 | 105.8945 | 127.4439 | 1.1054 | 0.010245 | 116.6692 | 10.7747 | 113.0776 | 1.0834 | 0.10006 | 1.0818 | 0.099911
100.3 | 21.1829 | 0.12524 | 0.025992 | 105.9791 | 127.162 | 1.0208 | 0.00946 | 116.5705 | 10.5914 | 113.0401 | 1.0825 | 0.098355 | 1.0809 | 0.098212
100.32 | 20.4235 | 0.12562 | 0.025348 | 106.0821 | 126.5056 | 0.9178 | 0.00851 | 116.2939 | 10.2118 | 112.8899 | 1.0799 | 0.094829 | 1.0784 | 0.094691
100.34 | 18.7216 | 0.12562 | 0.023844 | 106.6287 | 125.3503 | 0.3712 | 0.00344 | 115.9895 | 9.3608 | 112.8692 | 1.0771 | 0.086927 | 1.0755 | 0.0868
100.36 | 17.0458 | 0.12506 | 0.022484 | 108.2822 | 125.328 | -0.2823 | -0.0026164 | 116.8051 | 8.5229 | 113.9641 | 1.0847 | 0.079146 | 1.0831 | 0.079031
100.38 | 15.2129 | 0.12506 | 0.021338 | 108.3724 | 123.5853 | -0.3725 | -0.0034524 | 115.9789 | 7.6065 | 113.4434 | 1.077 | 0.070636 | 1.0754 | 0.070533
100.4 | 12.9349 | 0.12506 | 0.01962 | 108.8539 | 121.7888 | -0.854 | -0.0079151 | 115.3214 | 6.4675 | 113.1655 | 1.0709 | 0.060059 | 1.0693 | 0.059971
100.42 | 10.7878 | 0.12318 | 0.018116 | 109.4964 | 120.2842 | -1.4965 | -0.01387 | 114.8903 | 5.3939 | 113.0923 | 1.0669 | 0.050089 | 1.0653 | 0.050016
100.44 | 8.0909 | 0.12318 | 0.016039 | 109.7091 | 117.8 | -1.7092 | -0.015841 | 113.7545 | 4.0454 | 112.4061 | 1.0564 | 0.037567 | 1.0548 | 0.037512
100.46 | 5.4986 | 0.12318 | 0.013748 | 109.909 | 115.4076 | -1.9091 | -0.017694 | 112.6583 | 2.7493 | 111.7419 | 1.0462 | 0.025531 | 1.0447 | 0.025494
100.48 | 2.6446 | 0.12093 | 0.0112 | 110.4132 | 113.0578 | -2.4133 | -0.022367 | 111.7355 | 1.3223 | 111.2947 | 1.0376 | 0.012279 | 1.0361 | 0.012261
100.5 | 0.052368 | 0.12093 | 0.0087357 | 110.2041 | 110.2565 | -2.2042 | -0.020429 | 110.2303 | 0.026184 | 110.2216 | 1.0236 | 0.00024315 | 1.0221 | 0.0002428
100.52 | -2.8541 | 0.11831 | 0.0060864 | 111.6425 | 108.7884 | -2.6426 | -0.024492 | 110.2155 | -1.427 | 110.6911 | 1.0235 | -0.013252 | 1.022 | -0.013232
100.54 | -5.3677 | 0.11831 | 0.0035802 | 111.5656 | 106.1979 | -2.5657 | -0.02378 | 108.8817 | -2.6839 | 109.7764 | 1.0111 | -0.024923 | 1.0096 | -0.024887
100.56 | -8.0909 | 0.11831 | 0.00093086 | 111.511 | 103.4201 | -2.5111 | -0.023274 | 107.4656 | -4.0454 | 108.814 | 0.99796 | -0.037567 | 0.9965 | -0.037512
100.58 | -10.6045 | 0.11474 | -0.0015753 | 111.265 | 100.6605 | -2.2651 | -0.020994 | 105.9627 | -5.3023 | 107.7302 | 0.984 | -0.049238 | 0.98257 | -0.049167
100.6 | -12.8564 | 0.11474 | -0.0040098 | 111.2307 | 98.3743 | -2.2308 | -0.020676 | 104.8025 | -6.4282 | 106.9452 | 0.97323 | -0.059694 | 0.97181 | -0.059607
100.62 | -15.0034 | 0.11474 | -0.00637 | 111.3776 | 96.3742 | -2.3777 | -0.022037 | 103.8759 | -7.5017 | 106.3765 | 0.96462 | -0.069663 | 0.96322 | -0.069562
100.64 | -16.9149 | 0.11268 | -0.0085209 | 111.0725 | 94.1576 | -2.0726 | -0.019209 | 102.6151 | -8.4574 | 105.4342 | 0.95291 | -0.078538 | 0.95152 | -0.078424
100.66 | -18.5645 | 0.11268 | -0.010454 | 111.0462 | 92.4817 | -2.0463 | -0.018966 | 101.764 | -9.2822 | 104.858 | 0.94501 | -0.086197 | 0.94363 | -0.086072
100.68 | -19.8737 | 0.11062 | -0.012101 | 110.5038 | 90.6301 | -1.5039 | -0.013939 | 100.567 | -9.9368 | 103.8792 | 0.93389 | -0.092276 | 0.93253 | -0.092142
100.7 | -20.9996 | 0.11062 | -0.013318 | 110.7214 | 89.7218 | -1.7215 | -0.015955 | 100.2216 | -10.4998 | 103.7215 | 0.93069 | -0.097504 | 0.92933 | -0.097362
100.72 | -21.5756 | 0.11062 | -0.014249 | 110.8616 | 89.286 | -1.8617 | -0.017255 | 100.0738 | -10.7878 | 103.6697 | 0.92931 | -0.10018 | 0.92796 | -0.10003
100.74 | -21.8637 | 0.10912 | -0.015 | 110.4214 | 88.5577 | -1.4215 | -0.013175 | 99.4896 | -10.9318 | 103.1335 | 0.92389 | -0.10152 | 0.92254 | -0.10137
100.76 | -21.8375 | 0.10912 | -0.0152 | 110.3741 | 88.5366 | -1.3742 | -0.012736 | 99.4554 | -10.9187 | 103.0949 | 0.92357 | -0.10139 | 0.92223 | -0.10125
100.78 | -21.8375 | 0.10912 | -0.015395 | 110.2923 | 88.4548 | -1.2924 | -0.011978 | 99.3736 | -10.9187 | 103.0131 | 0.92281 | -0.10139 | 0.92147 | -0.10125
100.8 | -21.4709 | 0.10874 | -0.015323 | 109.9492 | 88.4783 | -0.9493 | -0.0088 | 99.2138 | -10.7354 | 102.7922 | 0.92133 | -0.099692 | 0.91998 | -0.099547
100.82 | -20.7901 | 0.10874 | -0.01475 | 109.6091 | 88.819 | -0.6092 | -0.0056462 | 99.214 | -10.3951 | 102.6791 | 0.92133 | -0.096531 | 0.91999 | -0.096391
100.84 | -18.8787 | 0.10912 | -0.013032 | 109.2753 | 90.3966 | -0.2754 | -0.00255 | 99.836 | -9.4393 | 102.9824 | 0.92711 | -0.087656 | 0.92575 | -0.087529
100.86 | -17.0458 | 0.10912 | -0.01117 | 108.6937 | 91.6479 | 0.3062 | 0.0028379 | 100.1708 | -8.5229 | 103.0118 | 0.93021 | -0.079146 | 0.92886 | -0.079031
100.88 | -15.1867 | 0.10912 | -0.0095234 | 108.2401 | 93.0534 | 0.7598 | 0.007042 | 100.6467 | -7.5934 | 103.1779 | 0.93463 | -0.070514 | 0.93327 | -0.070411
100.9 | -13.1967 | 0.11024 | -0.0078765 | 106.7303 | 93.5336 | 1.2696 | 0.011767 | 100.1319 | -6.5984 | 102.3314 | 0.92985 | -0.061274 | 0.9285 | -0.061185
100.92 | -10.7354 | 0.11024 | -0.0057283 | 106.3067 | 95.5713 | 1.6932 | 0.015693 | 100.939 | -5.3677 | 102.7282 | 0.93735 | -0.049846 | 0.93598 | -0.049774
100.94 | -8.1956 | 0.11231 | -0.0032938 | 105.5063 | 97.3107 | 2.4936 | 0.023111 | 101.4085 | -4.0978 | 102.7744 | 0.94171 | -0.038053 | 0.94034 | -0.037998
100.96 | -5.4986 | 0.11231 | -0.00071604 | 105.7349 | 100.2363 | 2.265 | 0.020993 | 102.9856 | -2.7493 | 103.902 | 0.95635 | -0.025531 | 0.95496 | -0.025494
100.98 | -3.1683 | 0.11231 | 0.0015037 | 105.8413 | 102.673 | 2.1586 | 0.020006 | 104.2572 | -1.5841 | 104.7852 | 0.96816 | -0.014711 | 0.96675 | -0.014689
101 | -0.20947 | 0.11568 | 0.0040814 | 104.7634 | 104.5539 | 2.2365 | 0.020728 | 104.6587 | -0.10474 | 104.6936 | 0.97189 | -0.00097261 | 0.97047 | -0.00097119
101.02 | 2.6708 | 0.11568 | 0.0068024 | 104.7281 | 107.3989 | 2.2718 | 0.021056 | 106.0635 | 1.3354 | 105.6184 | 0.98494 | 0.012401 | 0.9835 | 0.012383
101.04 | 5.4201 | 0.11568 | 0.0093802 | 104.9236 | 110.3437 | 2.0763 | 0.019244 | 107.6336 | 2.71 | 106.7303 | 0.99952 | 0.025166 | 0.99806 | 0.02513
101.06 | 8.0647 | 0.11924 | 0.011886 | 104.885 | 112.9497 | 2.1149 | 0.019601 | 108.9173 | 4.0323 | 107.5732 | 1.0114 | 0.037445 | 1.01 | 0.037391
101.08 | 10.4998 | 0.11924 | 0.014321 | 105.1346 | 115.6344 | 1.8653 | 0.017288 | 110.3845 | 5.2499 | 108.6345 | 1.0251 | 0.048752 | 1.0236 | 0.048681
101.1 | 12.8564 | 0.12168 | 0.016612 | 104.9995 | 117.8559 | 2.0004 | 0.01854 | 111.4277 | 6.4282 | 109.285 | 1.0347 | 0.059694 | 1.0332 | 0.059607
101.12 | 14.9773 | 0.12168 | 0.018617 | 105.7991 | 120.7764 | 1.2008 | 0.011129 | 113.2877 | 7.4886 | 110.7915 | 1.052 | 0.069542 | 1.0505 | 0.06944
101.14 | 16.784 | 0.12168 | 0.020622 | 105.6387 | 122.4227 | 1.3612 | 0.012616 | 114.0307 | 8.392 | 111.2334 | 1.0589 | 0.07793 | 1.0574 | 0.077817
101.16 | 18.3026 | 0.12318 | 0.022126 | 105.6627 | 123.9653 | 1.3372 | 0.012394 | 114.814 | 9.1513 | 111.7636 | 1.0662 | 0.084982 | 1.0646 | 0.084858
101.18 | 19.7951 | 0.12318 | 0.023558 | 105.499 | 125.2941 | 1.5009 | 0.013911 | 115.3966 | 9.8976 | 112.0974 | 1.0716 | 0.091912 | 1.07 | 0.091778
101.2 | 20.7377 | 0.12318 | 0.024489 | 105.5298 | 126.2675 | 1.4701 | 0.013625 | 115.8987 | 10.3689 | 112.4424 | 1.0763 | 0.096288 | 1.0747 | 0.096148
101.22 | 21.4971 | 0.12487 | 0.025348 | 105.4751 | 126.9722 | 1.5248 | 0.014132 | 116.2236 | 10.7485 | 112.6408 | 1.0793 | 0.099814 | 1.0777 | 0.099669
101.24 | 22.0208 | 0.12487 | 0.025992 | 105.6743 | 127.6951 | 1.3256 | 0.012286 | 116.6847 | 11.0104 | 113.0146 | 1.0836 | 0.10225 | 1.082 | 0.1021
101.26 | 21.8898 | 0.12581 | 0.026136 | 105.9296 | 127.8194 | 1.0703 | 0.00992 | 116.8745 | 10.9449 | 113.2262 | 1.0853 | 0.10164 | 1.0837 | 0.10149
101.28 | 21.4709 | 0.12581 | 0.026136 | 106.1588 | 127.6297 | 0.8411 | 0.0078 | 116.8942 | 10.7354 | 113.3158 | 1.0855 | 0.099692 | 1.0839 | 0.099547
101.3 | 21.2614 | 0.12581 | 0.026064 | 106.2057 | 127.4671 | 0.7942 | 0.0073608 | 116.8364 | 10.6307 | 113.2928 | 1.085 | 0.09872 | 1.0834 | 0.098576
101.32 | 20.5021 | 0.12618 | 0.02542 | 106.3797 | 126.8818 | 0.6202 | 0.0057482 | 116.6307 | 10.251 | 113.2137 | 1.0831 | 0.095194 | 1.0815 | 0.095055
101.34 | 18.8001 | 0.12618 | 0.023916 | 106.9778 | 125.7779 | 0.0221 | 0.00020483 | 116.3779 | 9.4001 | 113.2445 | 1.0807 | 0.087292 | 1.0791 | 0.087164
101.36 | 16.8887 | 0.12562 | 0.022627 | 108.1111 | 124.9998 | -0.1112 | -0.0010306 | 116.5554 | 8.4443 | 113.7407 | 1.0824 | 0.078417 | 1.0808 | 0.078302
101.38 | 15.4748 | 0.12562 | 0.02141 | 108.4512 | 123.926 | -0.4513 | -0.00418 | 116.1886 | 7.7374 | 113.6095 | 1.079 | 0.071851 | 1.0774 | 0.071747
101.4 | 13.2229 | 0.12562 | 0.019763 | 109.2178 | 122.4407 | -1.2179 | -0.011288 | 115.8293 | 6.6115 | 113.6254 | 1.0756 | 0.061396 | 1.0741 | 0.061306
101.42 | 10.7093 | 0.12431 | 0.018259 | 109.4944 | 120.2037 | -1.4945 | -0.013851 | 114.849 | 5.3546 | 113.0642 | 1.0665 | 0.049725 | 1.065 | 0.049652
101.44 | 8.117 | 0.12431 | 0.016183 | 109.7693 | 117.8863 | -1.7694 | -0.016399 | 113.8278 | 4.0585 | 112.475 | 1.057 | 0.037689 | 1.0555 | 0.037634
101.46 | 5.6819 | 0.12431 | 0.013891 | 109.9642 | 115.6461 | -1.9643 | -0.018206 | 112.8052 | 2.841 | 111.8582 | 1.0475 | 0.026382 | 1.046 | 0.026344
101.48 | 2.7755 | 0.12168 | 0.0113 | 110.3659 | 113.1414 | -2.366 | -0.021929 | 111.7537 | 1.3878 | 111.2911 | 1.0378 | 0.012887 | 1.0363 | 0.012868
101.5 | 0.052368 | 0.12168 | 0.0088789 | 110.3536 | 110.406 | -2.3537 | -0.021815 | 110.3798 | 0.026184 | 110.3711 | 1.025 | 0.000243 | 1.0235 | 0.000243
101.52 | -2.697 | 0.11906 | 0.0063012 | 111.1837 | 108.4867 | -2.1838 | -0.02024 | 109.8352 | -1.3485 | 110.2847 | 1.02 | -0.012522 | 1.0185 | -0.012504
101.54 | -5.4463 | 0.11906 | 0.0036518 | 111.632 | 106.1857 | -2.6321 | -0.024395 | 108.9089 | -2.7231 | 109.8166 | 1.0114 | -0.025288 | 1.0099 | -0.025251
101.56 | -8.0647 | 0.11906 | 0.0010741 | 111.5983 | 103.5336 | -2.5984 | -0.024083 | 107.566 | -4.0323 | 108.9101 | 0.99889 | -0.037445 | 0.99743 | -0.037391
101.58 | -10.526 | 0.11606 | -0.0014321 | 111.3399 | 100.8139 | -2.34 | -0.021688 | 106.0769 | -5.263 | 107.8312 | 0.98506 | -0.048874 | 0.98363 | -0.048802
101.6 | -12.9087 | 0.11606 | -0.0040098 | 111.1032 | 98.1945 | -2.1033 | -0.019494 | 104.6488 | -6.4544 | 106.8003 | 0.9718 | -0.059937 | 0.97038 | -0.05985
101.62 | -14.8463 | 0.11606 | -0.006158 | 111.3941 | 96.5478 | -2.3942 | -0.02219 | 103.9709 | -7.4232 | 106.4453 | 0.9655 | -0.068934 | 0.9641 | -0.068833
101.64 | -16.9672 | 0.11324 | -0.0083777 | 111.0129 | 94.0457 | -2.013 | -0.018657 | 102.5293 | -8.4836 | 105.3572 | 0.95212 | -0.078781 | 0.95073 | -0.078667
101.66 | -18.3812 | 0.11324 | -0.010311 | 110.9654 | 92.5842 | -1.9655 | -0.018217 | 101.7748 | -9.1906 | 104.8383 | 0.94511 | -0.085346 | 0.94373 | -0.085222
101.68 | -19.638 | 0.11118 | -0.011886 | 110.6851 | 91.0471 | -1.6852 | -0.015619 | 100.8661 | -9.819 | 104.1391 | 0.93667 | -0.091182 | 0.93531 | -0.091049
101.7 | -20.8687 | 0.11118 | -0.013175 | 110.5006 | 89.6319 | -1.5007 | -0.013909 | 100.0663 | -10.4343 | 103.5444 | 0.92924 | -0.096896 | 0.92789 | -0.096755
101.72 | -21.3138 | 0.11118 | -0.014106 | 110.4325 | 89.1187 | -1.4326 | -0.013278 | 99.7756 | -10.6569 | 103.3279 | 0.92654 | -0.098963 | 0.92519 | -0.098819
101.74 | -21.6542 | 0.10987 | -0.0148 | 110.5327 | 88.8785 | -1.5328 | -0.014206 | 99.7056 | -10.8271 | 103.3146 | 0.92589 | -0.10054 | 0.92455 | -0.1004
101.76 | -21.628 | 0.10987 | -0.015 | 110.5129 | 88.8849 | -1.513 | -0.014023 | 99.6989 | -10.814 | 103.3036 | 0.92583 | -0.10042 | 0.92448 | -0.10028
101.78 | -21.4185 | 0.10912 | -0.015109 | 110.0349 | 88.6164 | -1.035 | -0.0095926 | 99.3256 | -10.7093 | 102.8954 | 0.92237 | -0.099449 | 0.92102 | -0.099304
101.8 | -21.2352 | 0.10912 | -0.015109 | 110.088 | 88.8528 | -1.0881 | -0.010085 | 99.4704 | -10.6176 | 103.0096 | 0.92371 | -0.098598 | 0.92236 | -0.098455
101.82 | -20.633 | 0.10912 | -0.014679 | 109.7929 | 89.1599 | -0.793 | -0.0073497 | 99.4764 | -10.3165 | 102.9152 | 0.92377 | -0.095802 | 0.92242 | -0.095662
101.84 | -18.7739 | 0.10968 | -0.012889 | 108.9439 | 90.17 | 0.056 | 0.000519 | 99.5569 | -9.387 | 102.6859 | 0.92451 | -0.08717 | 0.92317 | -0.087043
101.86 | -16.9149 | 0.10968 | -0.011099 | 108.8149 | 91.9 | 0.185 | 0.0017146 | 100.3575 | -8.4574 | 103.1766 | 0.93195 | -0.078538 | 0.93059 | -0.078424
101.88 | -15.0034 | 0.10968 | -0.0093802 | 108.2787 | 93.2753 | 0.7212 | 0.0066843 | 100.777 | -7.5017 | 103.2776 | 0.93584 | -0.069663 | 0.93448 | -0.069562
101.9 | -12.9349 | 0.11062 | -0.0076617 | 106.6683 | 93.7334 | 1.3316 | 0.012342 | 100.2008 | -6.4675 | 102.3567 | 0.93049 | -0.060059 | 0.92914 | -0.059971
101.92 | -10.6831 | 0.11062 | -0.0055851 | 106.3947 | 95.7116 | 1.6052 | 0.014877 | 101.0532 | -5.3415 | 102.8337 | 0.93841 | -0.049603 | 0.93704 | -0.049531
101.94 | -7.9861 | 0.11324 | -0.003079 | 106.2072 | 98.2211 | 1.7927 | 0.016615 | 102.2141 | -3.9931 | 103.5452 | 0.94919 | -0.037081 | 0.94781 | -0.037027
101.96 | -5.4201 | 0.11324 | -0.00071604 | 106.1457 | 100.7256 | 1.8542 | 0.017185 | 103.4357 | -2.71 | 104.339 | 0.96053 | -0.025166 | 0.95913 | -0.02513
101.98 | -2.5922 | 0.11324 | 0.0017901 | 106.0016 | 103.4094 | 1.9983 | 0.018521 | 104.7055 | -1.2961 | 105.1375 | 0.97233 | -0.012036 | 0.97091 | -0.012019
102 | 0.078552 | 0.11587 | 0.0043679 | 104.7258 | 104.8044 | 2.2741 | 0.021077 | 104.7651 | 0.039276 | 104.752 | 0.97288 | 0.000365 | 0.97146 | 0.000364
102.02 | 2.9064 | 0.11587 | 0.0069456 | 104.6856 | 107.592 | 2.3143 | 0.02145 | 106.1388 | 1.4532 | 105.6544 | 0.98564 | 0.013495 | 0.9842 | 0.013475
102.04 | 5.5772 | 0.11943 | 0.009595 | 104.7109 | 110.2881 | 2.289 | 0.021215 | 107.4995 | 2.7886 | 106.57 | 0.99827 | 0.025896 | 0.99682 | 0.025858
102.06 | 8.248 | 0.11943 | 0.012101 | 104.8173 | 113.0653 | 2.1826 | 0.020229 | 108.9413 | 4.124 | 107.5666 | 1.0117 | 0.038296 | 1.0102 | 0.038241
102.08 | 10.6569 | 0.11943 | 0.014464 | 105.1302 | 115.7871 | 1.8697 | 0.017329 | 110.4586 | 5.3284 | 108.6825 | 1.0258 | 0.049481 | 1.0243 | 0.049409
102.1 | 13.092 | 0.12187 | 0.016827 | 105.0123 | 118.1043 | 1.9876 | 0.018422 | 111.5583 | 6.546 | 109.3763 | 1.036 | 0.060788 | 1.0345 | 0.0607
102.12 | 15.1867 | 0.12187 | 0.018904 | 105.4419 | 120.6286 | 1.558 | 0.01444 | 113.0353 | 7.5934 | 110.5041 | 1.0497 | 0.070514 | 1.0481 | 0.070411
102.14 | 17.0458 | 0.12187 | 0.020765 | 105.3258 | 122.3716 | 1.6741 | 0.015516 | 113.8487 | 8.5229 | 111.0077 | 1.0572 | 0.079146 | 1.0557 | 0.079031
102.16 | 18.5645 | 0.12337 | 0.022269 | 105.1961 | 123.7606 | 1.8038 | 0.016718 | 114.4783 | 9.2822 | 111.3843 | 1.0631 | 0.086197 | 1.0615 | 0.086072
102.18 | 19.926 | 0.12337 | 0.023629 | 105.265 | 125.191 | 1.7349 | 0.016079 | 115.228 | 9.963 | 111.907 | 1.07 | 0.092519 | 1.0685 | 0.092385
102.2 | 20.9996 | 0.12506 | 0.024775 | 105.4254 | 126.425 | 1.5745 | 0.014593 | 115.9252 | 10.4998 | 112.4253 | 1.0765 | 0.097504 | 1.0749 | 0.097362
102.22 | 21.6018 | 0.12506 | 0.025634 | 105.2779 | 126.8797 | 1.722 | 0.01596 | 116.0788 | 10.8009 | 112.4785 | 1.0779 | 0.1003 | 1.0764 | 0.10015
102.24 | 21.8113 | 0.12506 | 0.026064 | 105.7936 | 127.6049 | 1.2063 | 0.01118 | 116.6992 | 10.9056 | 113.064 | 1.0837 | 0.10127 | 1.0821 | 0.10113
102.26 | 21.8113 | 0.12599 | 0.026207 | 106.0776 | 127.8889 | 0.9223 | 0.00855 | 116.9832 | 10.9056 | 113.348 | 1.0863 | 0.10127 | 1.0848 | 0.10113
102.28 | 21.3662 | 0.12599 | 0.026207 | 105.9272 | 127.2934 | 1.0727 | 0.0099421 | 116.6103 | 10.6831 | 113.0493 | 1.0829 | 0.099206 | 1.0813 | 0.099062
102.3 | 21.2352 | 0.12599 | 0.026136 | 106.3772 | 127.6124 | 0.6227 | 0.0057713 | 116.9948 | 10.6176 | 113.4556 | 1.0864 | 0.098598 | 1.0849 | 0.098455
102.32 | 20.5283 | 0.12637 | 0.025563 | 106.3204 | 126.8487 | 0.6795 | 0.0063 | 116.5845 | 10.2641 | 113.1632 | 1.0826 | 0.095316 | 1.0811 | 0.095177
102.34 | 18.7216 | 0.12637 | 0.023987 | 106.8549 | 125.5765 | 0.145 | 0.0013439 | 116.2157 | 9.3608 | 113.0954 | 1.0792 | 0.086927 | 1.0776 | 0.0868
102.36 | 16.8101 | 0.12599 | 0.022699 | 108.2544 | 125.0645 | -0.2545 | -0.0023588 | 116.6595 | 8.4051 | 113.8578 | 1.0833 | 0.078052 | 1.0818 | 0.077938
102.38 | 15.5271 | 0.12599 | 0.021553 | 108.2834 | 123.8105 | -0.2835 | -0.0026276 | 116.047 | 7.7636 | 113.4591 | 1.0776 | 0.072095 | 1.0761 | 0.07199
102.4 | 12.7254 | 0.12599 | 0.019834 | 108.9363 | 121.6617 | -0.9364 | -0.0086788 | 115.299 | 6.3627 | 113.1781 | 1.0707 | 0.059086 | 1.0691 | 0.059
102.42 | 10.6569 | 0.12431 | 0.018259 | 109.4644 | 120.1213 | -1.4645 | -0.013573 | 114.7928 | 5.3284 | 113.0167 | 1.066 | 0.049481 | 1.0644 | 0.049409
102.44 | 8.0909 | 0.12431 | 0.016183 | 109.5764 | 117.6673 | -1.5765 | -0.014611 | 113.6218 | 4.0454 | 112.2734 | 1.0551 | 0.037567 | 1.0536 | 0.037512
102.46 | 5.6034 | 0.12224 | 0.013963 | 110.067 | 115.6704 | -2.0671 | -0.019158 | 112.8687 | 2.8017 | 111.9348 | 1.0481 | 0.026017 | 1.0466 | 0.025979
102.48 | 2.697 | 0.12224 | 0.011457 | 110.4155 | 113.1125 | -2.4156 | -0.022388 | 111.764 | 1.3485 | 111.3145 | 1.0379 | 0.012522 | 1.0364 | 0.012504
102.5 | -0.052368 | 0.12224 | 0.0088789 | 110.2015 | 110.1491 | -2.2016 | -0.020405 | 110.1753 | -0.026184 | 110.184 | 1.0231 | -0.000243 | 1.0216 | -0.000243
102.52 | -2.8802 | 0.11887 | 0.0063012 | 111.3486 | 108.4684 | -2.3487 | -0.021768 | 109.9085 | -1.4401 | 110.3885 | 1.0206 | -0.013373 | 1.0192 | -0.013354
102.54 | -5.6557 | 0.11887 | 0.0036518 | 111.4813 | 105.8256 | -2.4814 | -0.022998 | 108.6534 | -2.8279 | 109.5961 | 1.009 | -0.02626 | 1.0075 | -0.026222
102.56 | -8.2218 | 0.11887 | 0.0010741 | 111.3173 | 103.0955 | -2.3174 | -0.021478 | 107.2064 | -4.1109 | 108.5767 | 0.99555 | -0.038175 | 0.9941 | -0.038119
102.58 | -10.7616 | 0.11662 | -0.0014321 | 111.0054 | 100.2438 | -2.0055 | -0.018587 | 105.6246 | -5.3808 | 107.4182 | 0.98086 | -0.049968 | 0.97943 | -0.049895
102.6 | -13.0135 | 0.11662 | -0.0038666 | 111.2029 | 98.1894 | -2.203 | -0.020418 | 104.6962 | -6.5067 | 106.8651 | 0.97224 | -0.060423 | 0.97082 | -0.060335
102.62 | -15.1082 | 0.11381 | -0.00616 | 111.1092 | 96.001 | -2.1093 | -0.01955 | 103.5551 | -7.5541 | 106.0731 | 0.96164 | -0.070149 | 0.96024 | -0.070047
102.64 | -17.0982 | 0.11381 | -0.0083777 | 110.8433 | 93.7451 | -1.8434 | -0.017085 | 102.2942 | -8.5491 | 105.1439 | 0.94993 | -0.079389 | 0.94855 | -0.079274
102.66 | -18.6954 | 0.11381 | -0.010311 | 110.8155 | 92.1201 | -1.8156 | -0.016827 | 101.4678 | -9.3477 | 104.5837 | 0.94226 | -0.086805 | 0.94089 | -0.086679
102.68 | -19.926 | 0.11118 | -0.011886 | 110.4037 | 90.4777 | -1.4038 | -0.013011 | 100.4407 | -9.963 | 103.7617 | 0.93272 | -0.092519 | 0.93136 | -0.092385
102.7 | -21.0519 | 0.11118 | -0.013175 | 110.3975 | 89.3456 | -1.3976 | -0.012953 | 99.8715 | -10.526 | 103.3802 | 0.92744 | -0.097747 | 0.92608 | -0.097605
102.72 | -21.6018 | 0.11118 | -0.014034 | 110.5905 | 88.9887 | -1.5906 | -0.014742 | 99.7896 | -10.8009 | 103.3899 | 0.92667 | -0.1003 | 0.92532 | -0.10015
102.74 | -22.0469 | 0.11006 | -0.01475 | 110.5389 | 88.492 | -1.539 | -0.014264 | 99.5154 | -11.0235 | 103.1899 | 0.92413 | -0.10237 | 0.92278 | -0.10222
102.76 | -22.0731 | 0.11006 | -0.015037 | 110.3193 | 88.2462 | -1.3194 | -0.012229 | 99.2827 | -11.0366 | 102.9616 | 0.92197 | -0.10249 | 0.92062 | -0.10234
102.78 | -21.6542 | 0.10931 | -0.0151 | 109.9198 | 88.2656 | -0.9199 | -0.0085259 | 99.0927 | -10.8271 | 102.7017 | 0.9202 | -0.10054 | 0.91886 | -0.1004
102.8 | -21.5233 | 0.10931 | -0.015109 | 109.8422 | 88.3189 | -0.8423 | -0.0078067 | 99.0806 | -10.7616 | 102.6678 | 0.92009 | -0.099936 | 0.91875 | -0.09979
102.82 | -20.8687 | 0.10931 | -0.014536 | 109.6172 | 88.7485 | -0.6173 | -0.00572 | 99.1829 | -10.4343 | 102.661 | 0.92104 | -0.096896 | 0.9197 | -0.096755
102.84 | -18.9834 | 0.10949 | -0.012746 | 109.1241 | 90.1407 | -0.1242 | -0.00115 | 99.6324 | -9.4917 | 102.7963 | 0.92521 | -0.088143 | 0.92387 | -0.088014
102.86 | -16.9934 | 0.10949 | -0.011027 | 108.4485 | 91.4551 | 0.5514 | 0.00511 | 99.9518 | -8.4967 | 102.784 | 0.92818 | -0.078903 | 0.92683 | -0.078788
102.88 | -15.1082 | 0.10949 | -0.0093086 | 108.0468 | 92.9386 | 0.9531 | 0.0088336 | 100.4927 | -7.5541 | 103.0107 | 0.9332 | -0.070149 | 0.93184 | -0.070047
102.9 | -12.9873 | 0.11118 | -0.0075185 | 106.5242 | 93.5369 | 1.4757 | 0.013677 | 100.0306 | -6.4936 | 102.1951 | 0.92891 | -0.060302 | 0.92756 | -0.060214
102.92 | -10.8402 | 0.11118 | -0.0054419 | 106.073 | 95.2328 | 1.9269 | 0.017859 | 100.6529 | -5.4201 | 102.4596 | 0.93469 | -0.050333 | 0.93333 | -0.050259
102.94 | -8.1432 | 0.11381 | -0.0030074 | 105.96 | 97.8168 | 2.0399 | 0.018906 | 101.8884 | -4.0716 | 103.2456 | 0.94616 | -0.03781 | 0.94479 | -0.037755
102.96 | -5.3415 | 0.11381 | -0.00042963 | 105.5651 | 100.2236 | 2.4348 | 0.022566 | 102.8943 | -2.6708 | 103.7846 | 0.95551 | -0.024802 | 0.95411 | -0.024765
102.98 | -3.2206 | 0.11381 | 0.0015753 | 105.8862 | 102.6656 | 2.1137 | 0.01959 | 104.2759 | -1.6103 | 104.8127 | 0.96834 | -0.014954 | 0.96692 | -0.014932
103 | -0.13092 | 0.11643 | 0.00437 | 104.9852 | 104.8543 | 2.0147 | 0.018673 | 104.9197 | -0.06546 | 104.9416 | 0.97431 | -0.000608 | 0.9729 | -0.000607
103.02 | 2.6708 | 0.11643 | 0.0069456 | 104.7301 | 107.4009 | 2.2698 | 0.021037 | 106.0655 | 1.3354 | 105.6204 | 0.98495 | 0.012401 | 0.98352 | 0.012383
103.04 | 5.2892 | 0.11643 | 0.0094518 | 104.6591 | 109.9483 | 2.3408 | 0.021695 | 107.3037 | 2.6446 | 106.4222 | 0.99645 | 0.024558 | 0.995 | 0.024523
103.06 | 8.0123 | 0.11943 | 0.012101 | 104.6698 | 112.6821 | 2.3301 | 0.021596 | 108.676 | 4.0062 | 107.3406 | 1.0092 | 0.037202 | 1.0077 | 0.037148
103.08 | 10.4736 | 0.11943 | 0.014464 | 104.7103 | 115.1839 | 2.2896 | 0.021221 | 109.9471 | 5.2368 | 108.2015 | 1.021 | 0.04863 | 1.0195 | 0.04856
103.1 | 12.8825 | 0.12206 | 0.016755 | 104.8137 | 117.6962 | 2.1862 | 0.020262 | 111.255 | 6.4413 | 109.1079 | 1.0331 | 0.059815 | 1.0316 | 0.059728
103.12 | 14.8725 | 0.12206 | 0.018832 | 105.0995 | 119.972 | 1.9004 | 0.017613 | 112.5358 | 7.4363 | 110.057 | 1.045 | 0.069055 | 1.0435 | 0.068955
103.14 | 16.784 | 0.12206 | 0.020765 | 105.3552 | 122.1392 | 1.6447 | 0.015244 | 113.7472 | 8.392 | 110.9499 | 1.0563 | 0.07793 | 1.0547 | 0.077817
103.16 | 18.5907 | 0.12374 | 0.022412 | 105.2569 | 123.8476 | 1.743 | 0.016155 | 114.5522 | 9.2953 | 111.4538 | 1.0638 | 0.086319 | 1.0622 | 0.086193
103.18 | 19.7951 | 0.12374 | 0.023701 | 105.5563 | 125.3514 | 1.4436 | 0.01338 | 115.4539 | 9.8976 | 112.1547 | 1.0721 | 0.091912 | 1.0706 | 0.091778
103.2 | 20.8163 | 0.12543 | 0.024775 | 105.2666 | 126.0829 | 1.7333 | 0.016065 | 115.6747 | 10.4081 | 112.2054 | 1.0742 | 0.096653 | 1.0726 | 0.096512
103.22 | 21.4709 | 0.12543 | 0.025634 | 105.5826 | 127.0535 | 1.4173 | 0.0131 | 116.318 | 10.7354 | 112.7396 | 1.0802 | 0.099692 | 1.0786 | 0.099547
103.24 | 21.8113 | 0.12543 | 0.026136 | 105.8011 | 127.6124 | 1.1988 | 0.0111 | 116.7067 | 10.9056 | 113.0715 | 1.0838 | 0.10127 | 1.0822 | 0.10113
103.26 | 21.6018 | 0.12656 | 0.026207 | 106.1909 | 127.7927 | 0.809 | 0.007498 | 116.9918 | 10.8009 | 113.3915 | 1.0864 | 0.1003 | 1.0848 | 0.10015
103.28 | 21.3923 | 0.12656 | 0.026207 | 106.098 | 127.4903 | 0.9019 | 0.008359 | 116.7942 | 10.6962 | 113.2288 | 1.0846 | 0.099328 | 1.083 | 0.099183
103.3 | 21.2614 | 0.12656 | 0.026207 | 106.2553 | 127.5167 | 0.7446 | 0.0069011 | 116.886 | 10.6307 | 113.3424 | 1.0854 | 0.09872 | 1.0839 | 0.098576
103.32 | 20.5283 | 0.12674 | 0.025634 | 106.5388 | 127.0671 | 0.4611 | 0.0042736 | 116.8029 | 10.2641 | 113.3816 | 1.0847 | 0.095316 | 1.0831 | 0.095177
103.34 | 18.8525 | 0.12674 | 0.024059 | 106.6674 | 125.5199 | 0.3325 | 0.0030817 | 116.0936 | 9.4262 | 112.9516 | 1.0781 | 0.087535 | 1.0765 | 0.087407
103.36 | 16.8887 | 0.12656 | 0.02277 | 108.1962 | 125.0849 | -0.1963 | -0.0018194 | 116.6405 | 8.4443 | 113.8258 | 1.0832 | 0.078417 | 1.0816 | 0.078302
103.38 | 15.658 | 0.12656 | 0.021696 | 108.3886 | 124.0466 | -0.3887 | -0.0036026 | 116.2176 | 7.829 | 113.6079 | 1.0792 | 0.072703 | 1.0777 | 0.072597
103.4 | 13.0658 | 0.12656 | 0.019906 | 109.0661 | 122.1319 | -1.0662 | -0.00988 | 115.599 | 6.5329 | 113.4214 | 1.0735 | 0.060666 | 1.0719 | 0.060578
103.42 | 10.8664 | 0.12487 | 0.018474 | 109.3119 | 120.1783 | -1.312 | -0.01216 | 114.7451 | 5.4332 | 112.934 | 1.0656 | 0.050454 | 1.064 | 0.050381
103.44 | 8.0123 | 0.12487 | 0.016397 | 109.4976 | 117.5099 | -1.4977 | -0.013881 | 113.5038 | 4.0062 | 112.1684 | 1.054 | 0.037202 | 1.0525 | 0.037148
103.46 | 5.5248 | 0.12487 | 0.013963 | 109.8455 | 115.3703 | -1.8456 | -0.017105 | 112.6079 | 2.7624 | 111.6871 | 1.0457 | 0.025653 | 1.0442 | 0.025615
103.48 | 2.8279 | 0.12262 | 0.011457 | 110.1759 | 113.0038 | -2.176 | -0.020168 | 111.5898 | 1.4139 | 111.1185 | 1.0363 | 0.01313 | 1.0347 | 0.013111
103.5 | -0.052368 | 0.12262 | 0.0088789 | 110.1714 | 110.119 | -2.1715 | -0.020126 | 110.1452 | -0.026184 | 110.1539 | 1.0228 | -0.000243 | 1.0213 | -0.000243
103.52 | -2.8279 | 0.11943 | 0.0063728 | 111.5859 | 108.758 | -2.586 | -0.023968 | 110.172 | -1.4139 | 110.6433 | 1.0231 | -0.01313 | 1.0216 | -0.013111
103.54 | -5.551 | 0.11943 | 0.003795 | 111.5416 | 105.9906 | -2.5417 | -0.0236 | 108.7661 | -2.7755 | 109.6913 | 1.01 | -0.025774 | 1.0086 | -0.025737
103.56 | -8.1956 | 0.11943 | 0.0010741 | 111.5182 | 103.3226 | -2.5183 | -0.02334 | 107.4204 | -4.0978 | 108.7863 | 0.99754 | -0.038053 | 0.99608 | -0.037998
103.58 | -10.6045 | 0.11643 | -0.0013605 | 111.546 | 100.9415 | -2.5461 | -0.023598 | 106.2437 | -5.3023 | 108.0112 | 0.98661 | -0.049238 | 0.98517 | -0.049167
103.6 | -12.9611 | 0.11643 | -0.0038666 | 111.3973 | 98.4362 | -2.3974 | -0.02222 | 104.9168 | -6.4805 | 107.0769 | 0.97429 | -0.06018 | 0.97287 | -0.060093
103.62 | -14.9249 | 0.11362 | -0.006158 | 111.1782 | 96.2533 | -2.1783 | -0.020189 | 103.7158 | -7.4624 | 106.2032 | 0.96313 | -0.069298 | 0.96173 | -0.069197
103.64 | -16.6792 | 0.11362 | -0.0081629 | 111.0154 | 94.3362 | -2.0155 | -0.01868 | 102.6758 | -8.3396 | 105.4557 | 0.95348 | -0.077444 | 0.95209 | -0.077331
103.66 | -18.4597 | 0.11362 | -0.010168 | 110.8286 | 92.3689 | -1.8287 | -0.016949 | 101.5987 | -9.2299 | 104.6754 | 0.94347 | -0.085711 | 0.9421 | -0.085586
103.68 | -19.7689 | 0.11193 | -0.011815 | 110.9039 | 91.135 | -1.904 | -0.017647 | 101.0194 | -9.8845 | 104.3143 | 0.9381 | -0.09179 | 0.93673 | -0.091656
103.7 | -20.9472 | 0.11193 | -0.013104 | 110.6303 | 89.6831 | -1.6304 | -0.015111 | 100.1567 | -10.4736 | 103.6479 | 0.93008 | -0.097261 | 0.92873 | -0.097119
103.72 | -21.4185 | 0.11193 | -0.013963 | 110.4964 | 89.0779 | -1.4965 | -0.01387 | 99.7871 | -10.7093 | 103.3569 | 0.92665 | -0.099449 | 0.9253 | -0.099304
103.74 | -21.9946 | 0.11081 | -0.014679 | 110.5339 | 88.5393 | -1.534 | -0.014218 | 99.5366 | -10.9973 | 103.2024 | 0.92433 | -0.10212 | 0.92298 | -0.10198
103.76 | -21.7327 | 0.11081 | -0.014965 | 110.381 | 88.6483 | -1.3811 | -0.0128 | 99.5146 | -10.8664 | 103.1368 | 0.92412 | -0.10091 | 0.92277 | -0.10076
103.78 | -21.6542 | 0.10968 | -0.015037 | 110.2025 | 88.5483 | -1.2026 | -0.011146 | 99.3754 | -10.8271 | 102.9844 | 0.92283 | -0.10054 | 0.92148 | -0.1004
103.8 | -21.34 | 0.10968 | -0.015037 | 110.0519 | 88.7119 | -1.052 | -0.00975 | 99.3819 | -10.67 | 102.9386 | 0.92289 | -0.099085 | 0.92154 | -0.09894
103.82 | -20.8163 | 0.10968 | -0.014536 | 110.0175 | 89.2012 | -1.0176 | -0.00943 | 99.6094 | -10.4081 | 103.0787 | 0.925 | -0.096653 | 0.92365 | -0.096512
103.84 | -18.8787 | 0.10968 | -0.012674 | 109.258 | 90.3793 | -0.2581 | -0.00239 | 99.8187 | -9.4393 | 102.9651 | 0.92694 | -0.087656 | 0.92559 | -0.087529
103.86 | -16.9934 | 0.10968 | -0.010955 | 108.7964 | 91.803 | 0.2035 | 0.00189 | 100.2997 | -8.4967 | 103.1319 | 0.93141 | -0.078903 | 0.93005 | -0.078788
103.88 | -15.082 | 0.10968 | -0.009237 | 108.4123 | 93.3303 | 0.5876 | 0.005446 | 100.8713 | -7.541 | 103.385 | 0.93672 | -0.070028 | 0.93536 | -0.069926
103.9 | -13.0135 | 0.11137 | -0.0075185 | 106.9467 | 93.9332 | 1.0532 | 0.0097613 | 100.44 | -6.5067 | 102.6089 | 0.93271 | -0.060423 | 0.93136 | -0.060335
103.92 | -10.8664 | 0.11137 | -0.0054419 | 106.3738 | 95.5074 | 1.6261 | 0.015071 | 100.9406 | -5.4332 | 102.7517 | 0.93736 | -0.050454 | 0.936 | -0.050381
103.94 | -8.117 | 0.11418 | -0.0029358 | 106.1298 | 98.0128 | 1.8701 | 0.017333 | 102.0713 | -4.0585 | 103.4241 | 0.94786 | -0.037689 | 0.94648 | -0.037634
103.96 | -5.6034 | 0.11418 | -0.00057283 | 105.8689 | 100.2655 | 2.131 | 0.0198 | 103.0672 | -2.8017 | 104.0011 | 0.95711 | -0.026017 | 0.95572 | -0.025979
103.98 | -2.8279 | 0.11418 | 0.0018617 | 105.8697 | 103.0418 | 2.1302 | 0.019743 | 104.4558 | -1.4139 | 104.9271 | 0.97001 | -0.01313 | 0.96859 | -0.013111
104 | 0.026184 | 0.11606 | 0.0045111 | 105.1191 | 105.1453 | 1.8808 | 0.017432 | 105.1322 | 0.013092 | 105.1278 | 0.97629 | 0.000122 | 0.97487 | 0.000121
104.02 | 2.7493 | 0.11606 | 0.0070888 | 104.934 | 107.6833 | 2.0659 | 0.019147 | 106.3087 | 1.3747 | 105.8504 | 0.98721 | 0.012765 | 0.98577 | 0.012747
104.04 | 5.5772 | 0.12037 | 0.0096666 | 104.803 | 110.3802 | 2.1969 | 0.020361 | 107.5916 | 2.7886 | 106.6621 | 0.99913 | 0.025896 | 0.99767 | 0.025858
104.06 | 8.117 | 0.12037 | 0.012173 | 104.8646 | 112.9816 | 2.1353 | 0.019791 | 108.9231 | 4.0585 | 107.5703 | 1.0115 | 0.037689 | 1.01 | 0.037634
104.08 | 10.6045 | 0.12037 | 0.014607 | 105.1862 | 115.7907 | 1.8137 | 0.01681 | 110.4885 | 5.3023 | 108.721 | 1.026 | 0.049238 | 1.0245 | 0.049167
104.1 | 13.092 | 0.12281 | 0.016899 | 105.2704 | 118.3624 | 1.7295 | 0.016029 | 111.8164 | 6.546 | 109.6344 | 1.0384 | 0.060788 | 1.0368 | 0.0607
104.12 | 14.9511 | 0.12281 | 0.018904 | 105.4739 | 120.425 | 1.526 | 0.014143 | 112.9494 | 7.4755 | 110.4576 | 1.0489 | 0.06942 | 1.0474 | 0.069319
104.14 | 16.9934 | 0.12281 | 0.020837 | 105.9542 | 122.9476 | 1.0457 | 0.0096918 | 114.4509 | 8.4967 | 111.6187 | 1.0628 | 0.078903 | 1.0613 | 0.078788
104.16 | 18.5907 | 0.12431 | 0.022484 | 105.405 | 123.9957 | 1.5949 | 0.014782 | 114.7003 | 9.2953 | 111.6019 | 1.0651 | 0.086319 | 1.0636 | 0.086193
104.18 | 19.8475 | 0.12431 | 0.023773 | 105.5476 | 125.3951 | 1.4523 | 0.01346 | 115.4713 | 9.9237 | 112.1634 | 1.0723 | 0.092155 | 1.0707 | 0.09202
104.2 | 20.921 | 0.12599 | 0.024918 | 105.5988 | 126.5198 | 1.4011 | 0.012986 | 116.0593 | 10.4605 | 112.5725 | 1.0778 | 0.097139 | 1.0762 | 0.096998
104.22 | 21.7851 | 0.12599 | 0.025778 | 105.656 | 127.4411 | 1.3439 | 0.012456 | 116.5486 | 10.8926 | 112.9177 | 1.0823 | 0.10115 | 1.0807 | 0.101
104.24 | 22.0731 | 0.12599 | 0.026136 | 105.9523 | 128.0254 | 1.0476 | 0.0097094 | 116.9889 | 11.0366 | 113.31 | 1.0864 | 0.10249 | 1.0848 | 0.10234
104.26 | 21.8898 | 0.12656 | 0.02635 | 106.2332 | 128.123 | 0.7667 | 0.007106 | 117.1781 | 10.9449 | 113.5298 | 1.0881 | 0.10164 | 1.0866 | 0.10149
104.28 | 21.5756 | 0.12656 | 0.02635 | 106.05 | 127.6256 | 0.9499 | 0.0088039 | 116.8378 | 10.7878 | 113.2419 | 1.085 | 0.10018 | 1.0834 | 0.10003
104.3 | 21.4185 | 0.12656 | 0.02635 | 106.1865 | 127.605 | 0.8134 | 0.0075388 | 116.8958 | 10.7093 | 113.326 | 1.0855 | 0.099449 | 1.0839 | 0.099304
104.32 | 20.6592 | 0.12712 | 0.025706 | 106.7312 | 127.3904 | 0.2687 | 0.00249 | 117.0608 | 10.3296 | 113.6176 | 1.0871 | 0.095924 | 1.0855 | 0.095784
104.34 | 18.9572 | 0.12712 | 0.024202 | 107.0153 | 125.9725 | -0.0154 | -0.00014273 | 116.4939 | 9.4786 | 113.3344 | 1.0818 | 0.088021 | 1.0802 | 0.087893
104.36 | 17.0982 | 0.12674 | 0.022842 | 108.15 | 125.2482 | -0.1501 | -0.0013912 | 116.6991 | 8.5491 | 113.8494 | 1.0837 | 0.079389 | 1.0821 | 0.079274
104.38 | 15.6319 | 0.12674 | 0.021696 | 108.6247 | 124.2566 | -0.6248 | -0.0057908 | 116.4406 | 7.8159 | 113.8353 | 1.0813 | 0.072581 | 1.0797 | 0.072475
104.4 | 13.2753 | 0.12674 | 0.020049 | 108.8484 | 122.1237 | -0.8485 | -0.00786 | 115.486 | 6.6376 | 113.2735 | 1.0724 | 0.061639 | 1.0709 | 0.061549
104.42 | 11.0235 | 0.12581 | 0.018474 | 109.4454 | 120.4689 | -1.4455 | -0.0134 | 114.9571 | 5.5117 | 113.1199 | 1.0675 | 0.051184 | 1.066 | 0.051109
104.44 | 8.2218 | 0.12581 | 0.016397 | 109.7522 | 117.974 | -1.7523 | -0.016241 | 113.8631 | 4.1109 | 112.4928 | 1.0574 | 0.038175 | 1.0558 | 0.038119
104.46 | 5.6034 | 0.12262 | 0.014034 | 109.8586 | 115.462 | -1.8587 | -0.017227 | 112.6603 | 2.8017 | 111.7264 | 1.0462 | 0.026017 | 1.0447 | 0.025979
104.48 | 2.985 | 0.12262 | 0.011528 | 110.2865 | 113.2715 | -2.2866 | -0.021193 | 111.779 | 1.4925 | 111.2815 | 1.038 | 0.01386 | 1.0365 | 0.013839
104.5 | 0.13092 | 0.12262 | 0.0089505 | 110.5004 | 110.6313 | -2.5005 | -0.023175 | 110.5659 | 0.06546 | 110.544 | 1.0267 | 0.000608 | 1.0253 | 0.000607
104.52 | -2.6708 | 0.12074 | 0.0063728 | 111.4715 | 108.8007 | -2.4716 | -0.022907 | 110.1361 | -1.3354 | 110.5812 | 1.0228 | -0.012401 | 1.0213 | -0.012383
104.54 | -5.263 | 0.12074 | 0.0038666 | 111.4537 | 106.1907 | -2.4538 | -0.022742 | 108.8222 | -2.6315 | 109.6994 | 1.0106 | -0.024437 | 1.0091 | -0.024401
104.56 | -7.8028 | 0.12074 | 0.0012889 | 111.3536 | 103.5508 | -2.3537 | -0.021815 | 107.4522 | -3.9014 | 108.7527 | 0.99783 | -0.03623 | 0.99638 | -0.036177
104.58 | -10.3165 | 0.11793 | -0.0011457 | 111.3552 | 101.0387 | -2.3553 | -0.02183 | 106.1969 | -5.1583 | 107.9164 | 0.98618 | -0.047901 | 0.98474 | -0.047831
104.6 | -12.7516 | 0.11793 | -0.0037234 | 111.4838 | 98.7322 | -2.4839 | -0.023021 | 105.108 | -6.3758 | 107.2333 | 0.97606 | -0.059208 | 0.97464 | -0.059121
104.62 | -14.794 | 0.11437 | -0.0058716 | 110.89 | 96.096 | -1.8901 | -0.017518 | 103.493 | -7.397 | 105.9587 | 0.96107 | -0.068691 | 0.95967 | -0.06859
104.64 | -16.8101 | 0.11437 | -0.0082345 | 111.1739 | 94.3638 | -2.174 | -0.020149 | 102.7688 | -8.4051 | 105.5705 | 0.95434 | -0.078052 | 0.95295 | -0.077938
104.66 | -18.3812 | 0.11437 | -0.010025 | 111.0001 | 92.6189 | -2.0002 | -0.018538 | 101.8095 | -9.1906 | 104.873 | 0.94543 | -0.085346 | 0.94405 | -0.085222
104.68 | -19.6904 | 0.11212 | -0.011743 | 110.3162 | 90.6258 | -1.3163 | -0.0122 | 100.471 | -9.8452 | 103.7527 | 0.933 | -0.091425 | 0.93164 | -0.091292
104.7 | -20.5806 | 0.11212 | -0.01296 | 110.4581 | 89.8775 | -1.4582 | -0.013515 | 100.1678 | -10.2903 | 103.5979 | 0.93019 | -0.095559 | 0.92883 | -0.09542
104.72 | -21.1567 | 0.11212 | -0.013891 | 110.4041 | 89.2474 | -1.4042 | -0.013014 | 99.8258 | -10.5783 | 103.3519 | 0.92701 | -0.098233 | 0.92566 | -0.09809
104.74 | -21.6542 | 0.11099 | -0.014607 | 110.494 | 88.8398 | -1.4941 | -0.013848 | 99.6669 | -10.8271 | 103.2759 | 0.92554 | -0.10054 | 0.92419 | -0.1004
104.76 | -21.6804 | 0.11099 | -0.014822 | 110.1865 | 88.5061 | -1.1866 | -0.010998 | 99.3463 | -10.8402 | 102.9597 | 0.92256 | -0.10067 | 0.92121 | -0.10052
104.78 | -21.5494 | 0.11024 | -0.014965 | 110.2536 | 88.7042 | -1.2537 | -0.01162 | 99.4789 | -10.7747 | 103.0705 | 0.92379 | -0.10006 | 0.92244 | -0.099911
104.8 | -21.1043 | 0.11024 | -0.014965 | 110.0834 | 88.9791 | -1.0835 | -0.01 | 99.5312 | -10.5522 | 103.0486 | 0.92428 | -0.09799 | 0.92293 | -0.097848
104.82 | -20.5806 | 0.11024 | -0.014392 | 109.83 | 89.2494 | -0.8301 | -0.0076936 | 99.5397 | -10.2903 | 102.9698 | 0.92435 | -0.095559 | 0.92301 | -0.09542
104.84 | -18.7216 | 0.11043 | -0.012602 | 109.2592 | 90.5376 | -0.2593 | -0.0024033 | 99.8984 | -9.3608 | 103.0187 | 0.92769 | -0.086927 | 0.92633 | -0.0868
104.86 | -16.8625 | 0.11043 | -0.010884 | 108.8943 | 92.0318 | 0.1056 | 0.00097873 | 100.463 | -8.4313 | 103.2735 | 0.93293 | -0.078295 | 0.93157 | -0.078181
104.88 | -15.0558 | 0.11212 | -0.009237 | 107.114 | 92.0582 | 0.8859 | 0.0082107 | 99.5861 | -7.5279 | 102.0954 | 0.92478 | -0.069906 | 0.92344 | -0.069804
104.9 | -13.0658 | 0.11212 | -0.0074469 | 106.7924 | 93.7266 | 1.2075 | 0.011191 | 100.2595 | -6.5329 | 102.4371 | 0.93104 | -0.060666 | 0.92968 | -0.060578
104.92 | -10.5522 | 0.11212 | -0.0052987 | 106.2785 | 95.7263 | 1.7214 | 0.015954 | 101.0024 | -5.2761 | 102.7611 | 0.93794 | -0.048995 | 0.93657 | -0.048924
104.94 | -7.9599 | 0.11381 | -0.00294 | 105.7523 | 97.7924 | 2.2476 | 0.020831 | 101.7723 | -3.98 | 103.099 | 0.94509 | -0.036959 | 0.94371 | -0.036905
104.96 | -5.263 | 0.11381 | -0.00035802 | 105.8389 | 100.5759 | 2.161 | 0.020029 | 103.2074 | -2.6315 | 104.0846 | 0.95841 | -0.024437 | 0.95702 | -0.024401
104.98 | -2.8279 | 0.11381 | 0.0019333 | 105.6143 | 102.7864 | 2.3856 | 0.02211 | 104.2004 | -1.4139 | 104.6717 | 0.96763 | -0.01313 | 0.96622 | -0.013111
105 | 0 | 0.11699 | 0.0044395 | 104.7964 | 104.7964 | 2.2035 | 0.020423 | 104.7964 | 0 | 104.7964 | 0.97317 | 0 | 0.97175 | 0
105.02 | 2.8279 | 0.11699 | 0.0071604 | 104.5209 | 107.3488 | 2.479 | 0.022976 | 105.9348 | 1.4139 | 105.4635 | 0.98374 | 0.01313 | 0.98231 | 0.013111
105.04 | 5.5248 | 0.11981 | 0.0097382 | 104.9261 | 110.4509 | 2.0738 | 0.019221 | 107.6885 | 2.7624 | 106.7677 | 1 | 0.025653 | 0.99857 | 0.025615
105.06 | 8.248 | 0.11981 | 0.012244 | 105.0627 | 113.3107 | 1.9372 | 0.017954 | 109.1867 | 4.124 | 107.812 | 1.0139 | 0.038296 | 1.0125 | 0.038241
105.08 | 10.526 | 0.11981 | 0.014679 | 104.8198 | 115.3458 | 2.1801 | 0.020206 | 110.0828 | 5.263 | 108.3285 | 1.0223 | 0.048874 | 1.0208 | 0.048802
105.1 | 12.9611 | 0.12318 | 0.017042 | 105.0571 | 118.0182 | 1.9428 | 0.018006 | 111.5376 | 6.4805 | 109.3775 | 1.0358 | 0.06018 | 1.0343 | 0.060093
105.12 | 15.082 | 0.12318 | 0.019047 | 105.3288 | 120.4108 | 1.6711 | 0.015488 | 112.8698 | 7.541 | 110.3561 | 1.0481 | 0.070028 | 1.0466 | 0.069926
105.14 | 16.7316 | 0.12318 | 0.020908 | 105.7261 | 122.4577 | 1.2738 | 0.011806 | 114.0919 | 8.3658 | 111.3033 | 1.0595 | 0.077687 | 1.0579 | 0.077574
105.16 | 18.5121 | 0.12506 | 0.022627 | 105.5398 | 124.0519 | 1.4601 | 0.013533 | 114.7958 | 9.256 | 111.7105 | 1.066 | 0.085954 | 1.0645 | 0.085829
105.18 | 19.8213 | 0.12506 | 0.023916 | 105.5826 | 125.4039 | 1.4173 | 0.013136 | 115.4932 | 9.9106 | 112.1897 | 1.0725 | 0.092033 | 1.0709 | 0.091899
105.2 | 20.7377 | 0.12599 | 0.02499 | 105.3268 | 126.0645 | 1.6731 | 0.015507 | 115.6957 | 10.3689 | 112.2394 | 1.0744 | 0.096288 | 1.0728 | 0.096148
105.22 | 21.3662 | 0.12599 | 0.025706 | 105.568 | 126.9342 | 1.4319 | 0.013271 | 116.2511 | 10.6831 | 112.6901 | 1.0795 | 0.099206 | 1.078 | 0.099062
105.24 | 21.8898 | 0.12599 | 0.026279 | 105.4372 | 127.327 | 1.5627 | 0.014484 | 116.3821 | 10.9449 | 112.7338 | 1.0808 | 0.10164 | 1.0792 | 0.10149
105.26 | 21.628 | 0.12712 | 0.02635 | 106.0241 | 127.6521 | 0.9758 | 0.009044 | 116.8381 | 10.814 | 113.2334 | 1.085 | 0.10042 | 1.0834 | 0.10028
105.28 | 21.2614 | 0.12712 | 0.02635 | 106.1834 | 127.4448 | 0.8165 | 0.0075675 | 116.8141 | 10.6307 | 113.2705 | 1.0848 | 0.09872 | 1.0832 | 0.098576
105.3 | 21.0519 | 0.12749 | 0.02635 | 105.9989 | 127.0508 | 1.001 | 0.0092775 | 116.5249 | 10.526 | 113.0162 | 1.0821 | 0.097747 | 1.0805 | 0.097605
105.32 | 20.5545 | 0.12749 | 0.025778 | 106.5523 | 127.1068 | 0.4476 | 0.0041485 | 116.8295 | 10.2772 | 113.4038 | 1.0849 | 0.095437 | 1.0833 | 0.095298
105.34 | 18.8525 | 0.12749 | 0.024274 | 107.0405 | 125.893 | -0.0406 | -0.000376 | 116.4667 | 9.4262 | 113.3247 | 1.0815 | 0.087535 | 1.08 | 0.087407
105.36 | 16.7054 | 0.12731 | 0.022842 | 107.2175 | 123.9229 | -0.2176 | -0.00202 | 115.5702 | 8.3527 | 112.786 | 1.0732 | 0.077566 | 1.0717 | 0.077453
105.38 | 15.4748 | 0.12731 | 0.021768 | 107.5563 | 123.0311 | -0.5564 | -0.0051569 | 115.2937 | 7.7374 | 112.7146 | 1.0706 | 0.071851 | 1.0691 | 0.071747
105.4 | 12.9611 | 0.12731 | 0.020049 | 108.3981 | 121.3592 | -1.3982 | -0.013 | 114.8786 | 6.4805 | 112.7185 | 1.0668 | 0.06018 | 1.0652 | 0.060093
105.42 | 10.4998 | 0.12562 | 0.018402 | 109.2986 | 119.7984 | -1.2987 | -0.012037 | 114.5485 | 5.2499 | 112.7985 | 1.0637 | 0.048752 | 1.0622 | 0.048681
105.44 | 8.3003 | 0.12562 | 0.016469 | 109.6588 | 117.9591 | -1.6589 | -0.015375 | 113.809 | 4.1502 | 112.4256 | 1.0569 | 0.03854 | 1.0553 | 0.038483
105.46 | 5.4463 | 0.12374 | 0.014034 | 110.1273 | 115.5736 | -2.1274 | -0.019717 | 112.8504 | 2.7231 | 111.9427 | 1.048 | 0.025288 | 1.0464 | 0.025251
105.48 | 2.6446 | 0.12374 | 0.011528 | 110.1723 | 112.8169 | -2.1724 | -0.020134 | 111.4946 | 1.3223 | 111.0538 | 1.0354 | 0.012279 | 1.0339 | 0.012261
105.5 | -0.13092 | 0.12374 | 0.0090221 | 110.3331 | 110.2022 | -2.3332 | -0.021625 | 110.2676 | -0.06546 | 110.2895 | 1.024 | -0.000608 | 1.0225 | -0.000607
105.52 | -2.8802 | 0.12056 | 0.0064444 | 111.5544 | 108.6742 | -2.5545 | -0.023676 | 110.1143 | -1.4401 | 110.5943 | 1.0226 | -0.013373 | 1.0211 | -0.013354
105.54 | -5.6034 | 0.12056 | 0.0038666 | 111.2385 | 105.6351 | -2.2386 | -0.020748 | 108.4368 | -2.8017 | 109.3707 | 1.007 | -0.026017 | 1.0055 | -0.025979
105.56 | -8.248 | 0.12056 | 0.0013605 | 111.4022 | 103.1542 | -2.4023 | -0.022265 | 107.2782 | -4.124 | 108.6529 | 0.99622 | -0.038296 | 0.99476 | -0.038241
105.58 | -10.7093 | 0.11774 | -0.0012173 | 111.2035 | 100.4942 | -2.2036 | -0.020424 | 105.8489 | -5.3546 | 107.6337 | 0.98294 | -0.049725 | 0.98151 | -0.049652
105.6 | -13.0396 | 0.11774 | -0.0036518 | 111.3405 | 98.3009 | -2.3406 | -0.021693 | 104.8207 | -6.5198 | 106.994 | 0.97339 | -0.060545 | 0.97198 | -0.060457
105.62 | -15.1344 | 0.11418 | -0.0060148 | 111.2823 | 96.1479 | -2.2824 | -0.021154 | 103.7151 | -7.5672 | 106.2375 | 0.96313 | -0.070271 | 0.96173 | -0.070169
105.64 | -17.0196 | 0.11418 | -0.00816 | 110.9992 | 93.9796 | -1.9993 | -0.01853 | 102.4894 | -8.5098 | 105.326 | 0.95175 | -0.079024 | 0.95036 | -0.078909
105.66 | -18.7739 | 0.11418 | -0.010096 | 111.0565 | 92.2826 | -2.0566 | -0.019061 | 101.6695 | -9.387 | 104.7985 | 0.94413 | -0.08717 | 0.94276 | -0.087043
105.68 | -19.9784 | 0.11249 | -0.0116 | 110.6675 | 90.6891 | -1.6676 | -0.015456 | 100.6783 | -9.9892 | 104.008 | 0.93493 | -0.092763 | 0.93357 | -0.092627
105.7 | -21.0781 | 0.11249 | -0.013032 | 110.7029 | 89.6248 | -1.703 | -0.015784 | 100.1638 | -10.5391 | 103.6769 | 0.93015 | -0.097869 | 0.92879 | -0.097726
105.72 | -21.4709 | 0.11249 | -0.013891 | 110.7337 | 89.2628 | -1.7338 | -0.016069 | 99.9983 | -10.7354 | 103.5767 | 0.92861 | -0.099692 | 0.92726 | -0.099547
105.74 | -22.1779 | 0.11118 | -0.014607 | 110.7609 | 88.583 | -1.761 | -0.016321 | 99.672 | -11.0889 | 103.3683 | 0.92558 | -0.10297 | 0.92423 | -0.10282
105.76 | -22.1255 | 0.11118 | -0.014822 | 110.4952 | 88.3697 | -1.4953 | -0.013859 | 99.4325 | -11.0627 | 103.12 | 0.92336 | -0.10273 | 0.92201 | -0.10258
105.78 | -21.7589 | 0.11062 | -0.014965 | 110.4676 | 88.7087 | -1.4677 | -0.013603 | 99.5881 | -10.8795 | 103.2146 | 0.9248 | -0.10103 | 0.92346 | -0.10088
105.8 | -21.4185 | 0.11062 | -0.014965 | 110.2253 | 88.8068 | -1.2254 | -0.011357 | 99.516 | -10.7093 | 103.0858 | 0.92413 | -0.099449 | 0.92279 | -0.099304
105.82 | -20.7901 | 0.11062 | -0.014392 | 109.9978 | 89.2077 | -0.9979 | -0.00925 | 99.6027 | -10.3951 | 103.0678 | 0.92494 | -0.096531 | 0.92359 | -0.096391
105.84 | -18.8263 | 0.11062 | -0.012602 | 109.2678 | 90.4415 | -0.2679 | -0.00248 | 99.8546 | -9.4132 | 102.9924 | 0.92728 | -0.087413 | 0.92593 | -0.087286
105.86 | -16.9934 | 0.11062 | -0.010812 | 109.0054 | 92.012 | -0.0055 | -5.0975e-05 | 100.5087 | -8.4967 | 103.3409 | 0.93335 | -0.078903 | 0.93199 | -0.078788
105.88 | -15.2129 | 0.11231 | -0.009237 | 107.3359 | 92.123 | 0.664 | 0.0061541 | 99.7294 | -7.6065 | 102.2649 | 0.92612 | -0.070636 | 0.92477 | -0.070533
105.9 | -13.1967 | 0.11231 | -0.0074469 | 106.6812 | 93.4845 | 1.3187 | 0.012222 | 100.0828 | -6.5984 | 102.2823 | 0.9294 | -0.061274 | 0.92804 | -0.061185
105.92 | -10.8664 | 0.11231 | -0.0052987 | 106.4936 | 95.6272 | 1.5063 | 0.013961 | 101.0604 | -5.4332 | 102.8715 | 0.93848 | -0.050454 | 0.93711 | -0.050381
105.94 | -8.3003 | 0.11381 | -0.0027926 | 106.0718 | 97.7715 | 1.9281 | 0.01787 | 101.9216 | -4.1502 | 103.305 | 0.94647 | -0.03854 | 0.94509 | -0.038483
105.96 | -5.5772 | 0.11381 | -0.00028642 | 105.9654 | 100.3882 | 2.0345 | 0.018856 | 103.1768 | -2.7886 | 104.1063 | 0.95813 | -0.025896 | 0.95673 | -0.025858
105.98 | -2.9326 | 0.11381 | 0.0020765 | 105.9827 | 103.0501 | 2.0172 | 0.018696 | 104.5164 | -1.4663 | 105.0052 | 0.97057 | -0.013617 | 0.96916 | -0.013597
106 | -0.10474 | 0.11718 | 0.0046543 | 104.848 | 104.7433 | 2.1519 | 0.019944 | 104.7956 | -0.052368 | 104.8131 | 0.97316 | -0.000486 | 0.97174 | -0.000486
106.02 | 2.6446 | 0.11718 | 0.007232 | 105.1437 | 107.7883 | 1.8562 | 0.017204 | 106.466 | 1.3223 | 106.0252 | 0.98867 | 0.012279 | 0.98723 | 0.012261
106.04 | 5.4463 | 0.11999 | 0.0098098 | 105.2575 | 110.7038 | 1.7424 | 0.016149 | 107.9806 | 2.7231 | 107.0729 | 1.0027 | 0.025288 | 1.0013 | 0.025251
106.06 | 7.9861 | 0.11999 | 0.012244 | 105.3135 | 113.2996 | 1.6864 | 0.01563 | 109.3066 | 3.9931 | 107.9755 | 1.0151 | 0.037081 | 1.0136 | 0.037027
106.08 | 10.5522 | 0.11999 | 0.01475 | 105.2905 | 115.8427 | 1.7094 | 0.015843 | 110.5666 | 5.2761 | 108.8079 | 1.0268 | 0.048995 | 1.0253 | 0.048924
106.1 | 12.9611 | 0.12337 | 0.017113 | 105.5859 | 118.547 | 1.414 | 0.013105 | 112.0664 | 6.4805 | 109.9063 | 1.0407 | 0.06018 | 1.0392 | 0.060093
106.12 | 15.0558 | 0.12337 | 0.019118 | 105.7703 | 120.8261 | 1.2296 | 0.011396 | 113.2982 | 7.5279 | 110.7889 | 1.0521 | 0.069906 | 1.0506 | 0.069804
106.14 | 16.9149 | 0.12337 | 0.021052 | 105.8766 | 122.7915 | 1.1233 | 0.010411 | 114.334 | 8.4574 | 111.5149 | 1.0617 | 0.078538 | 1.0602 | 0.078424
106.16 | 18.5383 | 0.12506 | 0.022555 | 105.5601 | 124.0984 | 1.4398 | 0.013344 | 114.8292 | 9.2691 | 111.7395 | 1.0663 | 0.086076 | 1.0648 | 0.08595
106.18 | 19.7427 | 0.12506 | 0.023916 | 105.7703 | 125.513 | 1.2296 | 0.011396 | 115.6417 | 9.8714 | 112.3512 | 1.0739 | 0.091668 | 1.0723 | 0.091535
106.2 | 20.7639 | 0.12618 | 0.02499 | 105.5182 | 126.2821 | 1.4817 | 0.013733 | 115.9002 | 10.382 | 112.4395 | 1.0763 | 0.09641 | 1.0747 | 0.096269
106.22 | 21.628 | 0.12618 | 0.025849 | 105.5502 | 127.1782 | 1.4497 | 0.013436 | 116.3642 | 10.814 | 112.7595 | 1.0806 | 0.10042 | 1.079 | 0.10028
106.24 | 21.8113 | 0.12618 | 0.026279 | 105.7561 | 127.5674 | 1.2438 | 0.011528 | 116.6617 | 10.9056 | 113.0265 | 1.0834 | 0.10127 | 1.0818 | 0.10113
106.26 | 21.6542 | 0.12731 | 0.026422 | 105.985 | 127.6392 | 1.0149 | 0.0094064 | 116.8121 | 10.8271 | 113.2031 | 1.0848 | 0.10054 | 1.0832 | 0.1004
106.28 | 21.4971 | 0.12731 | 0.026422 | 106.1526 | 127.6497 | 0.8473 | 0.00785 | 116.9011 | 10.7485 | 113.3183 | 1.0856 | 0.099814 | 1.084 | 0.099669
106.3 | 21.2876 | 0.12787 | 0.026422 | 106.2062 | 127.4938 | 0.7937 | 0.00736 | 116.85 | 10.6438 | 113.3021 | 1.0851 | 0.098841 | 1.0835 | 0.098697
106.32 | 20.633 | 0.12787 | 0.025849 | 106.4411 | 127.0741 | 0.5588 | 0.00518 | 116.7576 | 10.3165 | 113.3188 | 1.0842 | 0.095802 | 1.0827 | 0.095662
106.34 | 18.7739 | 0.12787 | 0.024274 | 107.0317 | 125.8056 | -0.0318 | -0.000295 | 116.4187 | 9.387 | 113.2897 | 1.0811 | 0.08717 | 1.0795 | 0.087043
106.36 | 17.072 | 0.12749 | 0.022913 | 108.3235 | 125.3955 | -0.3236 | -0.003 | 116.8595 | 8.536 | 114.0142 | 1.0852 | 0.079268 | 1.0836 | 0.079152
106.38 | 15.4486 | 0.12749 | 0.021768 | 108.5245 | 123.9731 | -0.5246 | -0.0048621 | 116.2488 | 7.7243 | 113.674 | 1.0795 | 0.07173 | 1.0779 | 0.071625
106.4 | 12.9349 | 0.12749 | 0.020121 | 108.8755 | 121.8104 | -0.8756 | -0.0081153 | 115.343 | 6.4675 | 113.1871 | 1.0711 | 0.060059 | 1.0695 | 0.059971
106.42 | 10.6831 | 0.12581 | 0.018546 | 109.4041 | 120.0872 | -1.4042 | -0.013014 | 114.7456 | 5.3415 | 112.9651 | 1.0656 | 0.049603 | 1.064 | 0.049531
106.44 | 8.2218 | 0.12581 | 0.016469 | 109.7609 | 117.9827 | -1.761 | -0.016321 | 113.8718 | 4.1109 | 112.5015 | 1.0574 | 0.038175 | 1.0559 | 0.038119
106.46 | 5.5772 | 0.12431 | 0.014178 | 110.1649 | 115.7421 | -2.165 | -0.020066 | 112.9535 | 2.7886 | 112.024 | 1.0489 | 0.025896 | 1.0474 | 0.025858
106.48 | 2.9588 | 0.12431 | 0.011743 | 110.1346 | 113.0934 | -2.1347 | -0.019785 | 111.614 | 1.4794 | 111.1209 | 1.0365 | 0.013738 | 1.035 | 0.013718
106.5 | 0.026184 | 0.12431 | 0.0091654 | 110.5164 | 110.5426 | -2.5165 | -0.023324 | 110.5295 | 0.013092 | 110.5251 | 1.0264 | 0.000122 | 1.0249 | 0.000121
106.52 | -2.7231 | 0.12093 | 0.006516 | 111.4702 | 108.7471 | -2.4703 | -0.022895 | 110.1086 | -1.3616 | 110.5625 | 1.0225 | -0.012644 | 1.021 | -0.012625
106.54 | -5.4201 | 0.12093 | 0.0039382 | 111.3755 | 105.9554 | -2.3756 | -0.022018 | 108.6655 | -2.71 | 109.5688 | 1.0091 | -0.025166 | 1.0076 | -0.02513
106.56 | -8.0909 | 0.12093 | 0.00136 | 111.3879 | 103.297 | -2.388 | -0.022133 | 107.3425 | -4.0454 | 108.6909 | 0.99681 | -0.037567 | 0.99536 | -0.037512
106.58 | -10.5522 | 0.11831 | -0.0011457 | 111.6554 | 101.1032 | -2.6555 | -0.024612 | 106.3793 | -5.2761 | 108.138 | 0.98787 | -0.048995 | 0.98643 | -0.048924
106.6 | -12.8825 | 0.11831 | -0.0035802 | 111.4336 | 98.5511 | -2.4337 | -0.022556 | 104.9923 | -6.4413 | 107.1394 | 0.97499 | -0.059815 | 0.97357 | -0.059728
106.62 | -15.0558 | 0.11474 | -0.0058716 | 111.2946 | 96.2388 | -2.2947 | -0.021268 | 103.7667 | -7.5279 | 106.276 | 0.96361 | -0.069906 | 0.9622 | -0.069804
106.64 | -16.8625 | 0.11474 | -0.00816 | 111.1759 | 94.3134 | -2.176 | -0.020168 | 102.7446 | -8.4313 | 105.5551 | 0.95412 | -0.078295 | 0.95273 | -0.078181
106.66 | -18.4335 | 0.11474 | -0.009953 | 111.0474 | 92.6139 | -2.0475 | -0.018977 | 101.8306 | -9.2168 | 104.9029 | 0.94563 | -0.08559 | 0.94425 | -0.085465
106.68 | -19.7689 | 0.11287 | -0.0116 | 111.0424 | 91.2735 | -2.0425 | -0.01893 | 101.1579 | -9.8845 | 104.4528 | 0.93938 | -0.09179 | 0.93801 | -0.091656
106.7 | -20.6854 | 0.11287 | -0.012817 | 111.0768 | 90.3914 | -2.0769 | -0.019249 | 100.7341 | -10.3427 | 104.1817 | 0.93545 | -0.096045 | 0.93408 | -0.095905
106.72 | -21.5233 | 0.11193 | -0.013676 | 110.866 | 89.3427 | -1.8661 | -0.017295 | 100.1044 | -10.7616 | 103.6916 | 0.9296 | -0.099936 | 0.92824 | -0.09979
106.74 | -21.9422 | 0.11193 | -0.014392 | 110.5216 | 88.5794 | -1.5217 | -0.014104 | 99.5505 | -10.9711 | 103.2075 | 0.92445 | -0.10188 | 0.92311 | -0.10173
106.76 | -21.7065 | 0.11193 | -0.014679 | 110.3785 | 88.672 | -1.3786 | -0.012777 | 99.5252 | -10.8533 | 103.143 | 0.92422 | -0.10079 | 0.92287 | -0.10064
106.78 | -21.4971 | 0.11099 | -0.01475 | 110.4283 | 88.9312 | -1.4284 | -0.0132 | 99.6798 | -10.7485 | 103.2626 | 0.92565 | -0.099814 | 0.92431 | -0.099669
106.8 | -21.3662 | 0.11099 | -0.01475 | 110.2855 | 88.9193 | -1.2856 | -0.0119 | 99.6024 | -10.6831 | 103.1634 | 0.92494 | -0.099206 | 0.92359 | -0.099062
106.82 | -20.7901 | 0.11099 | -0.014321 | 109.9154 | 89.1253 | -0.9155 | -0.0084851 | 99.5203 | -10.3951 | 102.9854 | 0.92417 | -0.096531 | 0.92283 | -0.096391
106.84 | -18.643 | 0.11099 | -0.012531 | 109.2016 | 90.5586 | -0.2017 | -0.00187 | 99.8801 | -9.3215 | 102.9873 | 0.92751 | -0.086562 | 0.92616 | -0.086436
106.86 | -17.072 | 0.11099 | -0.010669 | 108.7804 | 91.7084 | 0.2195 | 0.0020344 | 100.2444 | -8.536 | 103.0897 | 0.9309 | -0.079268 | 0.92954 | -0.079152
106.88 | -15.1605 | 0.11212 | -0.0090221 | 107.1127 | 91.9522 | 0.8872 | 0.0082228 | 99.5324 | -7.5803 | 102.0592 | 0.92429 | -0.070393 | 0.92294 | -0.07029
106.9 | -13.0135 | 0.11212 | -0.0073036 | 107.0468 | 94.0333 | 0.9531 | 0.0088336 | 100.5401 | -6.5067 | 102.709 | 0.93364 | -0.060423 | 0.93228 | -0.060335
106.92 | -10.6831 | 0.11212 | -0.0052271 | 106.6761 | 95.993 | 1.3238 | 0.012269 | 101.3346 | -5.3415 | 103.1151 | 0.94102 | -0.049603 | 0.93965 | -0.049531
106.94 | -7.9599 | 0.11418 | -0.002721 | 106.2662 | 98.3063 | 1.7337 | 0.016068 | 102.2862 | -3.98 | 103.6129 | 0.94986 | -0.036959 | 0.94848 | -0.036905
106.96 | -5.3677 | 0.11418 | -0.00028642 | 106.0079 | 100.6402 | 1.992 | 0.018462 | 103.324 | -2.6839 | 104.2187 | 0.9595 | -0.024923 | 0.9581 | -0.024887
106.98 | -2.7755 | 0.11418 | 0.0021481 | 106.1382 | 103.3627 | 1.8617 | 0.017255 | 104.7504 | -1.3878 | 105.213 | 0.97274 | -0.012887 | 0.97133 | -0.012868
107 | -0.026184 | 0.11812 | 0.0046543 | 105.1113 | 105.0851 | 1.8886 | 0.017504 | 105.0982 | -0.013092 | 105.1026 | 0.97597 | -0.00012158 | 0.97455 | -0.0001214
107.02 | 2.985 | 0.11812 | 0.0073036 | 105.004 | 107.989 | 1.9959 | 0.018499 | 106.4965 | 1.4925 | 105.999 | 0.98896 | 0.01386 | 0.98752 | 0.013839
107.04 | 5.4986 | 0.12093 | 0.009953 | 105.0442 | 110.5428 | 1.9557 | 0.018126 | 107.7935 | 2.7493 | 106.8771 | 1.001 | 0.025531 | 0.99954 | 0.025494
107.06 | 8.117 | 0.12093 | 0.012459 | 104.8224 | 112.9394 | 2.1775 | 0.020182 | 108.8809 | 4.0585 | 107.5281 | 1.0111 | 0.037689 | 1.0096 | 0.037634
107.08 | 10.7354 | 0.12093 | 0.014822 | 105.0822 | 115.8176 | 1.9177 | 0.017774 | 110.4499 | 5.3677 | 108.6607 | 1.0257 | 0.049846 | 1.0242 | 0.049774
107.1 | 13.092 | 0.12412 | 0.017185 | 105.3201 | 118.4121 | 1.6798 | 0.015569 | 111.8661 | 6.546 | 109.6841 | 1.0388 | 0.060788 | 1.0373 | 0.0607
107.12 | 15.2391 | 0.12412 | 0.019262 | 105.4973 | 120.7364 | 1.5026 | 0.013926 | 113.1168 | 7.6195 | 110.577 | 1.0504 | 0.070757 | 1.0489 | 0.070654
107.14 | 17.1243 | 0.12543 | 0.021123 | 105.71 | 122.8343 | 1.2899 | 0.011955 | 114.2722 | 8.5622 | 111.4181 | 1.0612 | 0.079511 | 1.0596 | 0.079395
107.16 | 18.7216 | 0.12543 | 0.022699 | 106.0198 | 124.7414 | 0.9801 | 0.0090838 | 115.3806 | 9.3608 | 112.2603 | 1.0715 | 0.086927 | 1.0699 | 0.0868
107.18 | 19.926 | 0.12543 | 0.024059 | 105.3804 | 125.3064 | 1.6195 | 0.01501 | 115.3434 | 9.963 | 112.0224 | 1.0711 | 0.092519 | 1.0696 | 0.092385
107.2 | 20.9996 | 0.12693 | 0.025133 | 105.7875 | 126.7871 | 1.2124 | 0.011237 | 116.2873 | 10.4998 | 112.7874 | 1.0799 | 0.097504 | 1.0783 | 0.097362
107.22 | 21.7851 | 0.12693 | 0.025992 | 105.6306 | 127.4157 | 1.3693 | 0.012691 | 116.5232 | 10.8926 | 112.8923 | 1.0821 | 0.10115 | 1.0805 | 0.101
107.24 | 22.1779 | 0.12693 | 0.02635 | 105.902 | 128.0799 | 1.0979 | 0.010176 | 116.9909 | 11.0889 | 113.2946 | 1.0864 | 0.10297 | 1.0848 | 0.10282
107.26 | 21.916 | 0.12787 | 0.026422 | 105.9989 | 127.9149 | 1.001 | 0.00928 | 116.9569 | 10.958 | 113.3042 | 1.0861 | 0.10176 | 1.0845 | 0.10161
107.28 | 21.7065 | 0.12787 | 0.026422 | 106.1159 | 127.8224 | 0.884 | 0.00819 | 116.9692 | 10.8533 | 113.3514 | 1.0862 | 0.10079 | 1.0846 | 0.10064
107.3 | 21.2876 | 0.12824 | 0.026422 | 106.3386 | 127.6262 | 0.6613 | 0.0061291 | 116.9824 | 10.6438 | 113.4345 | 1.0863 | 0.098841 | 1.0847 | 0.098697
107.32 | 20.8163 | 0.12824 | 0.026064 | 106.3748 | 127.1911 | 0.6251 | 0.0057936 | 116.7829 | 10.4081 | 113.3136 | 1.0845 | 0.096653 | 1.0829 | 0.096512
107.34 | 19.1143 | 0.12824 | 0.02456 | 106.981 | 126.0953 | 0.0189 | 0.00017517 | 116.5382 | 9.5572 | 113.3524 | 1.0822 | 0.088751 | 1.0806 | 0.088621
107.36 | 17.2553 | 0.12805 | 0.022985 | 108.2292 | 125.4845 | -0.2293 | -0.0021252 | 116.8568 | 8.6276 | 113.981 | 1.0852 | 0.080119 | 1.0836 | 0.080002
107.38 | 15.6319 | 0.12805 | 0.021911 | 108.5761 | 124.208 | -0.5762 | -0.00534 | 116.392 | 7.8159 | 113.7867 | 1.0808 | 0.072581 | 1.0793 | 0.072475
107.4 | 13.1182 | 0.12805 | 0.020121 | 109.2776 | 122.3958 | -1.2777 | -0.011842 | 115.8367 | 6.5591 | 113.6503 | 1.0757 | 0.06091 | 1.0741 | 0.060821
107.42 | 11.0235 | 0.12693 | 0.018689 | 109.4428 | 120.4663 | -1.4429 | -0.013373 | 114.9545 | 5.5117 | 113.1173 | 1.0675 | 0.051184 | 1.0659 | 0.051109
107.44 | 8.5098 | 0.12693 | 0.016684 | 109.8677 | 118.3775 | -1.8678 | -0.017311 | 114.1226 | 4.2549 | 112.7043 | 1.0598 | 0.039512 | 1.0582 | 0.039455
107.46 | 5.97 | 0.12487 | 0.014392 | 110.2047 | 116.1747 | -2.2048 | -0.020435 | 113.1897 | 2.985 | 112.1947 | 1.0511 | 0.027719 | 1.0496 | 0.027679
107.48 | 2.8017 | 0.12487 | 0.0118 | 110.3788 | 113.1805 | -2.3789 | -0.022048 | 111.7796 | 1.4008 | 111.3127 | 1.038 | 0.013009 | 1.0365 | 0.01299
107.5 | 0.13092 | 0.12487 | 0.009237 | 110.4336 | 110.5645 | -2.4337 | -0.022556 | 110.4991 | 0.06546 | 110.4772 | 1.0261 | 0.000608 | 1.0246 | 0.000607
107.52 | -2.6708 | 0.12168 | 0.0066592 | 111.715 | 109.0442 | -2.7151 | -0.025164 | 110.3796 | -1.3354 | 110.8247 | 1.025 | -0.012401 | 1.0235 | -0.012383
107.54 | -5.3415 | 0.12168 | 0.0040098 | 111.4319 | 106.0904 | -2.432 | -0.02254 | 108.7611 | -2.6708 | 109.6514 | 1.01 | -0.024802 | 1.0085 | -0.024765
107.56 | -7.9338 | 0.11887 | 0.0014321 | 111.5078 | 103.574 | -2.5079 | -0.023244 | 107.5409 | -3.9669 | 108.8632 | 0.99866 | -0.036838 | 0.9972 | -0.036784
107.58 | -10.4998 | 0.11887 | -0.0010741 | 111.27 | 100.7702 | -2.2701 | -0.02104 | 106.0201 | -5.2499 | 107.7701 | 0.98453 | -0.048752 | 0.9831 | -0.048681
107.6 | -12.8825 | 0.11887 | -0.0035802 | 111.3043 | 98.4218 | -2.3044 | -0.021358 | 104.863 | -6.4413 | 107.0101 | 0.97379 | -0.059815 | 0.97237 | -0.059728
107.62 | -14.8202 | 0.11587 | -0.0058 | 111.0319 | 96.2117 | -2.032 | -0.018833 | 103.6218 | -7.4101 | 106.0918 | 0.96226 | -0.068812 | 0.96086 | -0.068712
107.64 | -16.8101 | 0.11587 | -0.0080197 | 111.0651 | 94.255 | -2.0652 | -0.019141 | 102.66 | -8.4051 | 105.4617 | 0.95333 | -0.078052 | 0.95194 | -0.077938
107.66 | -18.4859 | 0.11587 | -0.010025 | 110.7897 | 92.3038 | -1.7898 | -0.016588 | 101.5467 | -9.243 | 104.6277 | 0.94299 | -0.085833 | 0.94162 | -0.085708
107.68 | -19.8213 | 0.11362 | -0.011528 | 110.7651 | 90.9438 | -1.7652 | -0.01636 | 100.8545 | -9.9106 | 104.158 | 0.93656 | -0.092033 | 0.9352 | -0.091899
107.7 | -20.8948 | 0.11362 | -0.012817 | 110.7049 | 89.8101 | -1.705 | -0.015802 | 100.2575 | -10.4474 | 103.74 | 0.93102 | -0.097018 | 0.92966 | -0.096876
107.72 | -21.7589 | 0.11231 | -0.013748 | 110.5961 | 88.8372 | -1.5962 | -0.014794 | 99.7166 | -10.8795 | 103.3431 | 0.926 | -0.10103 | 0.92465 | -0.10088
107.74 | -21.8113 | 0.11231 | -0.014321 | 110.4873 | 88.676 | -1.4874 | -0.013786 | 99.5817 | -10.9056 | 103.2169 | 0.92474 | -0.10127 | 0.9234 | -0.10113
107.76 | -21.8637 | 0.11231 | -0.014607 | 110.3214 | 88.4577 | -1.3215 | -0.012248 | 99.3896 | -10.9318 | 103.0335 | 0.92296 | -0.10152 | 0.92162 | -0.10137
107.78 | -21.6804 | 0.11137 | -0.01475 | 110.1449 | 88.4645 | -1.145 | -0.0106 | 99.3047 | -10.8402 | 102.9181 | 0.92217 | -0.10067 | 0.92083 | -0.10052
107.8 | -21.3138 | 0.11137 | -0.01475 | 110.0353 | 88.7215 | -1.0354 | -0.0095964 | 99.3784 | -10.6569 | 102.9307 | 0.92286 | -0.098963 | 0.92151 | -0.098819
107.82 | -20.8948 | 0.11137 | -0.014249 | 109.8072 | 88.9124 | -0.8073 | -0.00748 | 99.3598 | -10.4474 | 102.8423 | 0.92268 | -0.097018 | 0.92134 | -0.096876
107.84 | -18.9049 | 0.11137 | -0.012459 | 109.4285 | 90.5236 | -0.4286 | -0.0039724 | 99.9761 | -9.4524 | 103.1269 | 0.92841 | -0.087778 | 0.92705 | -0.08765
107.86 | -17.0982 | 0.11137 | -0.010597 | 108.9865 | 91.8883 | 0.0134 | 0.0001242 | 100.4374 | -8.5491 | 103.2871 | 0.93269 | -0.079389 | 0.93133 | -0.079274
107.88 | -15.3962 | 0.11268 | -0.0090938 | 107.2949 | 91.8987 | 0.705 | 0.0065341 | 99.5968 | -7.6981 | 102.1628 | 0.92488 | -0.071487 | 0.92354 | -0.071383
107.9 | -13.2229 | 0.11268 | -0.0073036 | 106.8022 | 93.5793 | 1.1977 | 0.011101 | 100.1907 | -6.6115 | 102.3946 | 0.9304 | -0.061396 | 0.92904 | -0.061306
107.92 | -10.8402 | 0.11268 | -0.0050839 | 106.3268 | 95.4866 | 1.6731 | 0.015507 | 100.9067 | -5.4201 | 102.7134 | 0.93705 | -0.050333 | 0.93568 | -0.050259
107.94 | -8.2741 | 0.11418 | -0.0027926 | 105.8614 | 97.5873 | 2.1385 | 0.01982 | 101.7243 | -4.1371 | 103.1034 | 0.94464 | -0.038418 | 0.94326 | -0.038362
107.96 | -5.4725 | 0.11418 | -0.00014321 | 105.8677 | 100.3952 | 2.1322 | 0.019762 | 103.1315 | -2.7362 | 104.0435 | 0.95771 | -0.025409 | 0.95631 | -0.025372
107.98 | -3.0635 | 0.11812 | 0.0020049 | 104.7349 | 101.6714 | 2.265 | 0.020993 | 103.2031 | -1.5318 | 103.7137 | 0.95837 | -0.014224 | 0.95698 | -0.014204
108 | -0.1571 | 0.11812 | 0.0046543 | 104.5327 | 104.3756 | 2.4672 | 0.022867 | 104.4541 | -0.078552 | 104.4803 | 0.96999 | -0.00072946 | 0.96858 | -0.00072839
108.02 | 2.6446 | 0.11812 | 0.0073 | 104.5665 | 107.2111 | 2.4334 | 0.022553 | 105.8888 | 1.3223 | 105.448 | 0.98331 | 0.012279 | 0.98188 | 0.012261
108.04 | 5.3154 | 0.12093 | 0.009953 | 104.6237 | 109.9391 | 2.3762 | 0.022023 | 107.2814 | 2.6577 | 106.3955 | 0.99625 | 0.02468 | 0.99479 | 0.024644
108.06 | 7.9861 | 0.12093 | 0.012459 | 104.5683 | 112.5544 | 2.4316 | 0.022537 | 108.5614 | 3.9931 | 107.2303 | 1.0081 | 0.037081 | 1.0067 | 0.037027
108.08 | 10.4474 | 0.12093 | 0.014822 | 105.2821 | 115.7295 | 1.7178 | 0.015921 | 110.5058 | 5.2237 | 108.7646 | 1.0262 | 0.048509 | 1.0247 | 0.048438
108.1 | 12.804 | 0.12431 | 0.017185 | 105.239 | 118.043 | 1.7609 | 0.01632 | 111.641 | 6.402 | 109.507 | 1.0367 | 0.059451 | 1.0352 | 0.059364
108.12 | 14.7678 | 0.12431 | 0.019262 | 105.4277 | 120.1955 | 1.5722 | 0.014572 | 112.8116 | 7.3839 | 110.3503 | 1.0476 | 0.068569 | 1.0461 | 0.068469
108.14 | 16.9149 | 0.12581 | 0.021195 | 105.5386 | 122.4535 | 1.4613 | 0.013544 | 113.996 | 8.4574 | 111.1769 | 1.0586 | 0.078538 | 1.0571 | 0.078424
108.16 | 18.4335 | 0.12581 | 0.022842 | 105.6129 | 124.0464 | 1.387 | 0.012855 | 114.8297 | 9.2168 | 111.7574 | 1.0663 | 0.08559 | 1.0648 | 0.085465
108.18 | 19.7427 | 0.12581 | 0.024131 | 105.44 | 125.1827 | 1.5599 | 0.014458 | 115.3114 | 9.8714 | 112.0209 | 1.0708 | 0.091668 | 1.0693 | 0.091535
108.2 | 20.7377 | 0.12712 | 0.025133 | 105.4987 | 126.2364 | 1.5012 | 0.013914 | 115.8676 | 10.3689 | 112.4113 | 1.076 | 0.096288 | 1.0744 | 0.096148
108.22 | 21.3138 | 0.12712 | 0.026064 | 105.8061 | 127.1199 | 1.1938 | 0.011064 | 116.463 | 10.6569 | 112.9107 | 1.0815 | 0.098963 | 1.0799 | 0.098819
108.24 | 21.6542 | 0.12712 | 0.02635 | 105.7739 | 127.4281 | 1.226 | 0.011363 | 116.601 | 10.8271 | 112.992 | 1.0828 | 0.10054 | 1.0812 | 0.1004
108.26 | 21.4709 | 0.12824 | 0.026494 | 106.0588 | 127.5297 | 0.9411 | 0.0087224 | 116.7942 | 10.7354 | 113.2158 | 1.0846 | 0.099692 | 1.083 | 0.099547
108.28 | 21.4709 | 0.12824 | 0.026565 | 105.9296 | 127.4005 | 1.0703 | 0.00992 | 116.665 | 10.7354 | 113.0866 | 1.0834 | 0.099692 | 1.0818 | 0.099547
108.3 | 21.1043 | 0.12862 | 0.026494 | 106.5814 | 127.6857 | 0.4185 | 0.0038788 | 117.1336 | 10.5522 | 113.6162 | 1.0877 | 0.09799 | 1.0862 | 0.097848
108.32 | 20.5806 | 0.12862 | 0.025992 | 106.5112 | 127.0918 | 0.4887 | 0.00453 | 116.8015 | 10.2903 | 113.3714 | 1.0847 | 0.095559 | 1.0831 | 0.09542
108.34 | 18.8001 | 0.12862 | 0.024417 | 106.8887 | 125.6888 | 0.1112 | 0.0010306 | 116.2888 | 9.4001 | 113.1554 | 1.0799 | 0.087292 | 1.0783 | 0.087164
108.36 | 16.9411 | 0.12843 | 0.023128 | 107.391 | 124.3321 | -0.3911 | -0.0036248 | 115.8615 | 8.4705 | 113.038 | 1.0759 | 0.07866 | 1.0744 | 0.078545
108.38 | 15.3962 | 0.12843 | 0.021911 | 107.4673 | 122.8635 | -0.4674 | -0.004332 | 115.1654 | 7.6981 | 112.5994 | 1.0695 | 0.071487 | 1.0679 | 0.071383
108.4 | 13.1182 | 0.12731 | 0.020336 | 109.2615 | 122.3797 | -1.2616 | -0.011693 | 115.8206 | 6.5591 | 113.6342 | 1.0755 | 0.06091 | 1.074 | 0.060821
108.42 | 10.8402 | 0.12731 | 0.018689 | 109.4718 | 120.312 | -1.4719 | -0.013642 | 114.8919 | 5.4201 | 113.0852 | 1.0669 | 0.050333 | 1.0654 | 0.050259
108.44 | 8.1694 | 0.12731 | 0.016755 | 109.7664 | 117.9358 | -1.7665 | -0.016372 | 113.8511 | 4.0847 | 112.4895 | 1.0573 | 0.037932 | 1.0557 | 0.037876
108.46 | 5.4725 | 0.12543 | 0.014321 | 110.0462 | 115.5187 | -2.0463 | -0.018966 | 112.7824 | 2.7362 | 111.8704 | 1.0473 | 0.025409 | 1.0458 | 0.025372
108.48 | 2.7231 | 0.12543 | 0.011886 | 110.3413 | 113.0644 | -2.3414 | -0.021701 | 111.7029 | 1.3616 | 111.249 | 1.0373 | 0.012644 | 1.0358 | 0.012625
108.5 | -0.026184 | 0.12543 | 0.0093086 | 110.5944 | 110.5682 | -2.5945 | -0.024046 | 110.5813 | -0.013092 | 110.5857 | 1.0269 | -0.000122 | 1.0254 | -0.000121
108.52 | -2.8279 | 0.12149 | 0.0067308 | 111.3911 | 108.5632 | -2.3912 | -0.022162 | 109.9772 | -1.4139 | 110.4485 | 1.0213 | -0.01313 | 1.0198 | -0.013111
108.54 | -5.6034 | 0.12149 | 0.00415 | 111.5718 | 105.9684 | -2.5719 | -0.023837 | 108.7701 | -2.8017 | 109.704 | 1.0101 | -0.026017 | 1.0086 | -0.025979
108.56 | -8.1694 | 0.11943 | 0.0015037 | 111.5466 | 103.3772 | -2.5467 | -0.023603 | 107.4619 | -4.0847 | 108.8235 | 0.99792 | -0.037932 | 0.99647 | -0.037876
108.58 | -10.6831 | 0.11943 | -0.0010025 | 111.4537 | 100.7706 | -2.4538 | -0.022742 | 106.1122 | -5.3415 | 107.8927 | 0.98539 | -0.049603 | 0.98395 | -0.049531
108.6 | -12.804 | 0.11943 | -0.0033654 | 111.4414 | 98.6374 | -2.4415 | -0.022628 | 105.0394 | -6.402 | 107.1734 | 0.97543 | -0.059451 | 0.974 | -0.059364
108.62 | -15.0296 | 0.11662 | -0.0057283 | 111.0714 | 96.0418 | -2.0715 | -0.019199 | 103.5566 | -7.5148 | 106.0615 | 0.96166 | -0.069785 | 0.96026 | -0.069683
108.64 | -16.9934 | 0.11662 | -0.00795 | 111.2982 | 94.3048 | -2.2983 | -0.021301 | 102.8015 | -8.4967 | 105.6337 | 0.95464 | -0.078903 | 0.95325 | -0.078788
108.66 | -18.4597 | 0.11381 | -0.0098098 | 111.0087 | 92.549 | -2.0088 | -0.018618 | 101.7788 | -9.2299 | 104.8555 | 0.94515 | -0.085711 | 0.94377 | -0.085586
108.68 | -19.8475 | 0.11381 | -0.011457 | 110.5468 | 90.6993 | -1.5469 | -0.014337 | 100.6231 | -9.9237 | 103.931 | 0.93441 | -0.092155 | 0.93305 | -0.09202
108.7 | -20.8948 | 0.11381 | -0.012817 | 110.4744 | 89.5796 | -1.4745 | -0.013666 | 100.027 | -10.4474 | 103.5095 | 0.92888 | -0.097018 | 0.92753 | -0.096876
108.72 | -21.6018 | 0.11268 | -0.013605 | 110.5929 | 88.9911 | -1.593 | -0.014764 | 99.792 | -10.8009 | 103.3923 | 0.9267 | -0.1003 | 0.92535 | -0.10015
108.74 | -21.9422 | 0.11268 | -0.014249 | 110.7792 | 88.837 | -1.7793 | -0.016491 | 99.8081 | -10.9711 | 103.4651 | 0.92685 | -0.10188 | 0.9255 | -0.10173
108.76 | -21.9946 | 0.11268 | -0.014607 | 110.438 | 88.4434 | -1.4381 | -0.013329 | 99.4407 | -10.9973 | 103.1065 | 0.92343 | -0.10212 | 0.92209 | -0.10198
108.78 | -21.628 | 0.11174 | -0.014679 | 110.1329 | 88.5049 | -1.133 | -0.010501 | 99.3189 | -10.814 | 102.9236 | 0.9223 | -0.10042 | 0.92096 | -0.10028
108.8 | -21.4185 | 0.11174 | -0.014679 | 109.98 | 88.5615 | -0.9801 | -0.0090838 | 99.2707 | -10.7093 | 102.8405 | 0.92186 | -0.099449 | 0.92051 | -0.099304
108.82 | -20.8425 | 0.11137 | -0.014249 | 109.7121 | 88.8696 | -0.7122 | -0.0066009 | 99.2909 | -10.4212 | 102.7646 | 0.92204 | -0.096775 | 0.9207 | -0.096634
108.84 | -18.8787 | 0.11137 | -0.012459 | 109.3724 | 90.4937 | -0.3725 | -0.00345 | 99.9331 | -9.4393 | 103.0795 | 0.92801 | -0.087656 | 0.92665 | -0.087529
108.86 | -17.0982 | 0.11137 | -0.010669 | 108.7878 | 91.6896 | 0.2121 | 0.0019658 | 100.2387 | -8.5491 | 103.0884 | 0.93085 | -0.079389 | 0.92949 | -0.079274
108.88 | -15.082 | 0.11287 | -0.0088789 | 107.2964 | 92.2144 | 0.7035 | 0.0065202 | 99.7554 | -7.541 | 102.2691 | 0.92636 | -0.070028 | 0.92501 | -0.069926
108.9 | -13.1967 | 0.11287 | -0.0073036 | 106.9965 | 93.7998 | 1.0034 | 0.0093 | 100.3981 | -6.5984 | 102.5976 | 0.93233 | -0.061274 | 0.93097 | -0.061185
108.92 | -10.9711 | 0.11287 | -0.0050839 | 106.3486 | 95.3775 | 1.6513 | 0.015305 | 100.863 | -5.4856 | 102.6916 | 0.93664 | -0.05094 | 0.93528 | -0.050866
108.94 | -8.1694 | 0.11493 | -0.0025778 | 106.0037 | 97.8343 | 1.9962 | 0.018501 | 101.919 | -4.0847 | 103.2806 | 0.94645 | -0.037932 | 0.94507 | -0.037876
108.96 | -5.6557 | 0.11493 | -0.00021481 | 106.0214 | 100.3657 | 1.9785 | 0.018337 | 103.1935 | -2.8279 | 104.1362 | 0.95828 | -0.02626 | 0.95689 | -0.026222
108.98 | -2.7755 | 0.11756 | 0.0022197 | 104.6384 | 101.8629 | 2.3615 | 0.0219 | 103.2506 | -1.3878 | 103.7132 | 0.95881 | -0.012887 | 0.95742 | -0.012868
109 | -0.23566 | 0.11756 | 0.0047259 | 104.5665 | 104.3308 | 2.4334 | 0.022553 | 104.4487 | -0.11783 | 104.4879 | 0.96994 | -0.00109 | 0.96853 | -0.00109
109.02 | 2.697 | 0.11756 | 0.00738 | 104.7952 | 107.4922 | 2.2047 | 0.020434 | 106.1437 | 1.3485 | 105.6942 | 0.98568 | 0.012522 | 0.98424 | 0.012504
109.04 | 5.4201 | 0.12037 | 0.010025 | 105.0995 | 110.5196 | 1.9004 | 0.017613 | 107.8095 | 2.71 | 106.9062 | 1.0012 | 0.025166 | 0.99969 | 0.02513
109.06 | 7.9599 | 0.12037 | 0.012459 | 105.1113 | 113.0712 | 1.8886 | 0.017504 | 109.0913 | 3.98 | 107.7646 | 1.0131 | 0.036959 | 1.0116 | 0.036905
109.08 | 10.6307 | 0.12374 | 0.014965 | 105.1199 | 115.7506 | 1.88 | 0.017424 | 110.4353 | 5.3154 | 108.6635 | 1.0255 | 0.04936 | 1.024 | 0.049288
109.1 | 12.8825 | 0.12374 | 0.017185 | 105.3411 | 118.2236 | 1.6588 | 0.015374 | 111.7824 | 6.4413 | 109.6353 | 1.038 | 0.059815 | 1.0365 | 0.059728
109.12 | 14.8725 | 0.12374 | 0.019333 | 105.4684 | 120.3409 | 1.5315 | 0.014194 | 112.9047 | 7.4363 | 110.4259 | 1.0485 | 0.069055 | 1.0469 | 0.068955
109.14 | 17.0196 | 0.12581 | 0.021266 | 105.3055 | 122.3251 | 1.6944 | 0.015704 | 113.8153 | 8.5098 | 110.9787 | 1.0569 | 0.079024 | 1.0554 | 0.078909
109.16 | 18.5645 | 0.12581 | 0.022842 | 105.5027 | 124.0672 | 1.4972 | 0.013876 | 114.7849 | 9.2822 | 111.6909 | 1.0659 | 0.086197 | 1.0644 | 0.086072
109.18 | 19.7951 | 0.12581 | 0.024131 | 105.5448 | 125.3399 | 1.4551 | 0.013486 | 115.4424 | 9.8976 | 112.1432 | 1.072 | 0.091912 | 1.0705 | 0.091778
109.2 | 20.9734 | 0.12731 | 0.025276 | 105.4739 | 126.4473 | 1.526 | 0.014143 | 115.9606 | 10.4867 | 112.465 | 1.0768 | 0.097382 | 1.0753 | 0.097241
109.22 | 21.5494 | 0.12731 | 0.026064 | 105.5287 | 127.0781 | 1.4712 | 0.013635 | 116.3034 | 10.7747 | 112.7118 | 1.08 | 0.10006 | 1.0785 | 0.099911
109.24 | 21.9422 | 0.12843 | 0.026422 | 105.5146 | 127.4568 | 1.4853 | 0.013766 | 116.4857 | 10.9711 | 112.8287 | 1.0817 | 0.10188 | 1.0801 | 0.10173
109.26 | 21.8898 | 0.12843 | 0.026565 | 106.0458 | 127.9356 | 0.9541 | 0.0088428 | 116.9907 | 10.9449 | 113.3424 | 1.0864 | 0.10164 | 1.0848 | 0.10149
109.28 | 21.3923 | 0.12843 | 0.026565 | 106.1743 | 127.5666 | 0.8256 | 0.0076519 | 116.8705 | 10.6962 | 113.3051 | 1.0853 | 0.099328 | 1.0837 | 0.099183
109.3 | 21.2876 | 0.12899 | 0.026565 | 106.1502 | 127.4378 | 0.8497 | 0.0078752 | 116.794 | 10.6438 | 113.2461 | 1.0846 | 0.098841 | 1.083 | 0.098697
109.32 | 20.6854 | 0.12899 | 0.026064 | 106.6871 | 127.3725 | 0.3128 | 0.0028991 | 117.0298 | 10.3427 | 113.5822 | 1.0868 | 0.096045 | 1.0852 | 0.095905
109.34 | 18.9049 | 0.12899 | 0.024417 | 107.0859 | 125.9908 | -0.086 | -0.00079707 | 116.5383 | 9.4524 | 113.3875 | 1.0822 | 0.087778 | 1.0806 | 0.08765
109.36 | 17.0458 | 0.1288 | 0.0232 | 106.9979 | 124.0437 | 0.002 | 1.8537e-05 | 115.5208 | 8.5229 | 112.6798 | 1.0728 | 0.079146 | 1.0712 | 0.079031
109.38 | 15.5533 | 0.1288 | 0.022126 | 107.2798 | 122.8331 | -0.2799 | -0.0025942 | 115.0565 | 7.7767 | 112.4642 | 1.0684 | 0.072216 | 1.0669 | 0.072111
109.4 | 13.2753 | 0.12731 | 0.020336 | 108.9758 | 122.2511 | -0.9759 | -0.00904 | 115.6134 | 6.6376 | 113.4009 | 1.0736 | 0.061639 | 1.0721 | 0.061549
109.42 | 10.9449 | 0.12731 | 0.018904 | 109.3391 | 120.284 | -1.3392 | -0.012412 | 114.8116 | 5.4725 | 112.9874 | 1.0662 | 0.050819 | 1.0646 | 0.050745
109.44 | 8.1432 | 0.12731 | 0.016684 | 109.7325 | 117.8757 | -1.7326 | -0.016058 | 113.8041 | 4.0716 | 112.4469 | 1.0568 | 0.03781 | 1.0553 | 0.037755
109.46 | 5.5772 | 0.12581 | 0.014392 | 110.2003 | 115.7775 | -2.2004 | -0.020394 | 112.9889 | 2.7886 | 112.0594 | 1.0492 | 0.025896 | 1.0477 | 0.025858
109.48 | 2.8541 | 0.12581 | 0.011815 | 110.4846 | 113.3387 | -2.4847 | -0.023029 | 111.9116 | 1.427 | 111.436 | 1.0392 | 0.013252 | 1.0377 | 0.013232
109.5 | 0.18329 | 0.12581 | 0.0093802 | 110.4319 | 110.6152 | -2.432 | -0.02254 | 110.5235 | 0.091644 | 110.493 | 1.0264 | 0.00085103 | 1.0249 | 0.00084979
109.52 | -2.6446 | 0.12281 | 0.0068024 | 111.5996 | 108.955 | -2.5997 | -0.024095 | 110.2773 | -1.3223 | 110.7181 | 1.0241 | -0.012279 | 1.0226 | -0.012261
109.54 | -5.2892 | 0.12281 | 0.0042247 | 111.3886 | 106.0994 | -2.3887 | -0.022139 | 108.744 | -2.6446 | 109.6255 | 1.0098 | -0.024558 | 1.0084 | -0.024523
109.56 | -7.9599 | 0.11999 | 0.00165 | 111.8415 | 103.8816 | -2.8416 | -0.026337 | 107.8615 | -3.98 | 109.1882 | 1.0016 | -0.036959 | 1.0002 | -0.036905
109.58 | -10.4474 | 0.11999 | -0.00085925 | 111.718 | 101.2706 | -2.7181 | -0.025192 | 106.4943 | -5.2237 | 108.2355 | 0.98894 | -0.048509 | 0.9875 | -0.048438
109.6 | -12.6469 | 0.11999 | -0.0032938 | 111.5305 | 98.8836 | -2.5306 | -0.023454 | 105.2071 | -6.3234 | 107.3149 | 0.97698 | -0.058721 | 0.97556 | -0.058636
109.62 | -14.8725 | 0.11643 | -0.0057283 | 111.3282 | 96.4557 | -2.3283 | -0.021579 | 103.8919 | -7.4363 | 106.3707 | 0.96477 | -0.069055 | 0.96336 | -0.068955
109.64 | -16.7316 | 0.11643 | -0.0078049 | 111.2242 | 94.4926 | -2.2243 | -0.020615 | 102.8584 | -8.3658 | 105.647 | 0.95517 | -0.077687 | 0.95378 | -0.077574
109.66 | -18.3026 | 0.11418 | -0.0097382 | 110.939 | 92.6364 | -1.9391 | -0.017972 | 101.7877 | -9.1513 | 104.8381 | 0.94523 | -0.084982 | 0.94385 | -0.084858
109.68 | -19.5856 | 0.11418 | -0.011313 | 110.5211 | 90.9355 | -1.5212 | -0.014099 | 100.7283 | -9.7928 | 103.9926 | 0.93539 | -0.090939 | 0.93403 | -0.090806
109.7 | -20.6592 | 0.11418 | -0.012602 | 110.7774 | 90.1182 | -1.7775 | -0.016474 | 100.4478 | -10.3296 | 103.891 | 0.93279 | -0.095924 | 0.93143 | -0.095784
109.72 | -21.2352 | 0.11306 | -0.013605 | 110.6863 | 89.4511 | -1.6864 | -0.01563 | 100.0687 | -10.6176 | 103.6079 | 0.92927 | -0.098598 | 0.92791 | -0.098455
109.74 | -21.7065 | 0.11306 | -0.014249 | 110.6303 | 88.9238 | -1.6304 | -0.015111 | 99.777 | -10.8533 | 103.3948 | 0.92656 | -0.10079 | 0.92521 | -0.10064
109.76 | -21.5233 | 0.11306 | -0.014464 | 110.3636 | 88.8403 | -1.3637 | -0.0126 | 99.602 | -10.7616 | 103.1892 | 0.92493 | -0.099936 | 0.92358 | -0.09979
109.78 | -21.4971 | 0.11212 | -0.014679 | 110.4984 | 89.0013 | -1.4985 | -0.013888 | 99.7499 | -10.7485 | 103.3327 | 0.92631 | -0.099814 | 0.92496 | -0.099669
109.8 | -21.1305 | 0.11212 | -0.014679 | 110.283 | 89.1525 | -1.2831 | -0.011892 | 99.7177 | -10.5653 | 103.2395 | 0.92601 | -0.098112 | 0.92466 | -0.097969
109.82 | -20.6854 | 0.11174 | -0.014106 | 110.1129 | 89.4275 | -1.113 | -0.010316 | 99.7702 | -10.3427 | 103.2178 | 0.92649 | -0.096045 | 0.92514 | -0.095905
109.84 | -18.6954 | 0.11174 | -0.012316 | 109.6553 | 90.9599 | -0.6554 | -0.0060744 | 100.3076 | -9.3477 | 103.4235 | 0.93149 | -0.086805 | 0.93013 | -0.086679
109.86 | -16.9411 | 0.11174 | -0.010597 | 108.5829 | 91.6418 | 0.417 | 0.0038649 | 100.1124 | -8.4705 | 102.9359 | 0.92967 | -0.07866 | 0.92832 | -0.078545
109.88 | -14.8987 | 0.11268 | -0.0088789 | 107.3685 | 92.4698 | 0.6314 | 0.005852 | 99.9191 | -7.4494 | 102.4023 | 0.92788 | -0.069177 | 0.92653 | -0.069076
109.9 | -12.9873 | 0.11268 | -0.0070888 | 107.0536 | 94.0663 | 0.9463 | 0.0087706 | 100.56 | -6.4936 | 102.7245 | 0.93383 | -0.060302 | 0.93247 | -0.060214
109.92 | -10.526 | 0.11512 | -0.0050123 | 106.2749 | 95.7489 | 1.725 | 0.015988 | 101.0119 | -5.263 | 102.7662 | 0.93803 | -0.048874 | 0.93666 | -0.048802
109.94 | -8.117 | 0.11512 | -0.0025778 | 106.2341 | 98.1171 | 1.7658 | 0.016366 | 102.1756 | -4.0585 | 103.5284 | 0.94883 | -0.037689 | 0.94745 | -0.037634
109.96 | -5.2106 | 0.11512 | -7.1604e-05 | 105.9249 | 100.7143 | 2.075 | 0.019232 | 103.3196 | -2.6053 | 104.188 | 0.95946 | -0.024194 | 0.95806 | -0.024158
109.98 | -2.7231 | 0.11831 | 0.0022197 | 105.2465 | 102.5234 | 1.7534 | 0.016251 | 103.8849 | -1.3616 | 104.3388 | 0.96471 | -0.012644 | 0.9633 | -0.012625
110 | 0.052368 | 0.11831 | 0.0047975 | 104.6088 | 104.6612 | 2.3911 | 0.022161 | 104.635 | 0.026184 | 104.6263 | 0.97167 | 0.000243 | 0.97025 | 0.000243
110.02 | 2.9588 | 0.11831 | 0.0074469 | 104.8008 | 107.7596 | 2.1991 | 0.020382 | 106.2802 | 1.4794 | 105.7871 | 0.98695 | 0.013738 | 0.98551 | 0.013718
110.04 | 5.6819 | 0.12037 | 0.010096 | 104.8179 | 110.4998 | 2.182 | 0.020223 | 107.6589 | 2.841 | 106.7119 | 0.99975 | 0.026382 | 0.99829 | 0.026344
110.06 | 8.1432 | 0.12037 | 0.012531 | 105.2072 | 113.3504 | 1.7927 | 0.016615 | 109.2788 | 4.0716 | 107.9216 | 1.0148 | 0.03781 | 1.0133 | 0.037755
110.08 | 10.7354 | 0.12449 | 0.015037 | 105.2237 | 115.9591 | 1.7762 | 0.016462 | 110.5914 | 5.3677 | 108.8022 | 1.027 | 0.049846 | 1.0255 | 0.049774
110.1 | 12.9611 | 0.12449 | 0.017328 | 105.5101 | 118.4712 | 1.4898 | 0.013808 | 111.9906 | 6.4805 | 109.8305 | 1.04 | 0.06018 | 1.0385 | 0.060093
110.12 | 15.1082 | 0.12449 | 0.019405 | 105.5262 | 120.6344 | 1.4737 | 0.013659 | 113.0803 | 7.5541 | 110.5623 | 1.0501 | 0.070149 | 1.0486 | 0.070047
110.14 | 16.9934 | 0.12618 | 0.021195 | 105.472 | 122.4654 | 1.5279 | 0.014161 | 113.9687 | 8.4967 | 111.1365 | 1.0583 | 0.078903 | 1.0568 | 0.078788
110.16 | 18.7216 | 0.12618 | 0.022985 | 105.8494 | 124.571 | 1.1505 | 0.010663 | 115.2102 | 9.3608 | 112.0899 | 1.0699 | 0.086927 | 1.0683 | 0.0868
110.18 | 19.926 | 0.12618 | 0.024202 | 105.595 | 125.521 | 1.4049 | 0.013021 | 115.558 | 9.963 | 112.237 | 1.0731 | 0.092519 | 1.0715 | 0.092385
110.2 | 21.0258 | 0.12712 | 0.025348 | 105.6769 | 126.7027 | 1.323 | 0.012262 | 116.1898 | 10.5129 | 112.6855 | 1.079 | 0.097626 | 1.0774 | 0.097483
110.22 | 21.6542 | 0.12712 | 0.026064 | 105.5956 | 127.2498 | 1.4043 | 0.013015 | 116.4227 | 10.8271 | 112.8137 | 1.0811 | 0.10054 | 1.0796 | 0.1004
110.24 | 22.0469 | 0.12862 | 0.026565 | 106.0414 | 128.0883 | 0.9585 | 0.0088836 | 117.0649 | 11.0235 | 113.3904 | 1.0871 | 0.10237 | 1.0855 | 0.10222
110.26 | 22.0208 | 0.12862 | 0.026708 | 106.0851 | 128.1059 | 0.9148 | 0.0084786 | 117.0955 | 11.0104 | 113.4254 | 1.0874 | 0.10225 | 1.0858 | 0.1021
110.28 | 21.8375 | 0.12862 | 0.02678 | 106.1876 | 128.0251 | 0.8123 | 0.0075286 | 117.1063 | 10.9187 | 113.4668 | 1.0875 | 0.10139 | 1.0859 | 0.10125
110.3 | 21.2876 | 0.12918 | 0.026708 | 106.4012 | 127.6888 | 0.5987 | 0.0055489 | 117.045 | 10.6438 | 113.4971 | 1.0869 | 0.098841 | 1.0853 | 0.098697
110.32 | 20.6854 | 0.12918 | 0.026064 | 106.5731 | 127.2585 | 0.4268 | 0.0039557 | 116.9158 | 10.3427 | 113.4682 | 1.0857 | 0.096045 | 1.0841 | 0.095905
110.34 | 18.9572 | 0.12918 | 0.02456 | 107.0098 | 125.967 | -0.0099 | -9.1756e-05 | 116.4884 | 9.4786 | 113.3289 | 1.0817 | 0.088021 | 1.0802 | 0.087893
110.36 | 17.2291 | 0.12918 | 0.023271 | 107.1132 | 124.3423 | -0.1133 | -0.00105 | 115.7277 | 8.6145 | 112.8562 | 1.0747 | 0.079997 | 1.0731 | 0.079881
110.38 | 15.2653 | 0.12918 | 0.022126 | 107.6424 | 122.9077 | -0.6425 | -0.0059549 | 115.275 | 7.6326 | 112.7308 | 1.0705 | 0.070879 | 1.0689 | 0.070776
110.4 | 12.9611 | 0.12787 | 0.020407 | 109.2572 | 122.2183 | -1.2573 | -0.011653 | 115.7377 | 6.4805 | 113.5776 | 1.0748 | 0.06018 | 1.0732 | 0.060093
110.42 | 10.7354 | 0.12787 | 0.018832 | 109.5302 | 120.2656 | -1.5303 | -0.014183 | 114.8979 | 5.3677 | 113.1087 | 1.067 | 0.049846 | 1.0654 | 0.049774
110.44 | 8.1956 | 0.12787 | 0.016827 | 109.9872 | 118.1828 | -1.9873 | -0.018419 | 114.085 | 4.0978 | 112.7191 | 1.0594 | 0.038053 | 1.0579 | 0.037998
110.46 | 5.5772 | 0.12637 | 0.014536 | 109.8616 | 115.4388 | -1.8617 | -0.017255 | 112.6502 | 2.7886 | 111.7207 | 1.0461 | 0.025896 | 1.0446 | 0.025858
110.48 | 2.9064 | 0.12637 | 0.01203 | 110.49 | 113.3964 | -2.4901 | -0.023079 | 111.9432 | 1.4532 | 111.4588 | 1.0395 | 0.013495 | 1.038 | 0.013475
110.5 | -0.026184 | 0.12262 | 0.0094518 | 111.4316 | 111.4054 | -2.4317 | -0.022538 | 111.4185 | -0.013092 | 111.4229 | 1.0347 | -0.000122 | 1.0332 | -0.000121
110.52 | -2.8017 | 0.12262 | 0.0068024 | 111.6125 | 108.8108 | -2.6126 | -0.024214 | 110.2117 | -1.4008 | 110.6786 | 1.0235 | -0.013009 | 1.022 | -0.01299
110.54 | -5.3415 | 0.12262 | 0.0042963 | 111.4624 | 106.1209 | -2.4625 | -0.022823 | 108.7916 | -2.6708 | 109.6819 | 1.0103 | -0.024802 | 1.0088 | -0.024765
110.56 | -8.117 | 0.12056 | 0.0016469 | 111.5428 | 103.4258 | -2.5429 | -0.023568 | 107.4843 | -4.0585 | 108.8371 | 0.99813 | -0.037689 | 0.99668 | -0.037634
110.58 | -10.6307 | 0.12056 | -0.00085925 | 111.5292 | 100.8985 | -2.5293 | -0.023442 | 106.2138 | -5.3154 | 107.9856 | 0.98633 | -0.04936 | 0.9849 | -0.049288
110.6 | -12.9873 | 0.12056 | -0.0032938 | 111.4624 | 98.4751 | -2.4625 | -0.022823 | 104.9688 | -6.4936 | 107.1333 | 0.97477 | -0.060302 | 0.97335 | -0.060214
110.62 | -15.0296 | 0.11756 | -0.0056567 | 111.1616 | 96.132 | -2.1617 | -0.020035 | 103.6468 | -7.5148 | 106.1517 | 0.96249 | -0.069785 | 0.96109 | -0.069683
110.64 | -16.9149 | 0.11756 | -0.00788 | 110.9692 | 94.0543 | -1.9693 | -0.018252 | 102.5118 | -8.4574 | 105.3309 | 0.95195 | -0.078538 | 0.95057 | -0.078424
110.66 | -18.4859 | 0.11493 | -0.0097382 | 110.8751 | 92.3892 | -1.8752 | -0.01738 | 101.6321 | -9.243 | 104.7131 | 0.94379 | -0.085833 | 0.94241 | -0.085708
110.68 | -19.926 | 0.11493 | -0.011385 | 110.5881 | 90.6621 | -1.5882 | -0.01472 | 100.6251 | -9.963 | 103.9461 | 0.93443 | -0.092519 | 0.93307 | -0.092385
110.7 | -20.7639 | 0.11493 | -0.012531 | 110.686 | 89.9221 | -1.6861 | -0.015627 | 100.304 | -10.382 | 103.7647 | 0.93145 | -0.09641 | 0.93009 | -0.096269
110.72 | -21.5233 | 0.11362 | -0.013533 | 110.9878 | 89.4645 | -1.9879 | -0.018424 | 100.2262 | -10.7616 | 103.8134 | 0.93073 | -0.099936 | 0.92937 | -0.09979
110.74 | -21.9684 | 0.11362 | -0.014106 | 110.4656 | 88.4972 | -1.4657 | -0.013584 | 99.4814 | -10.9842 | 103.1428 | 0.92381 | -0.102 | 0.92247 | -0.10185
110.76 | -21.8637 | 0.11268 | -0.014392 | 110.3906 | 88.5269 | -1.3907 | -0.012889 | 99.4588 | -10.9318 | 103.1027 | 0.9236 | -0.10152 | 0.92226 | -0.10137
110.78 | -21.8898 | 0.11268 | -0.014607 | 110.3868 | 88.497 | -1.3869 | -0.012854 | 99.4419 | -10.9449 | 103.0902 | 0.92345 | -0.10164 | 0.9221 | -0.10149
110.8 | -21.4447 | 0.11268 | -0.014464 | 110.1835 | 88.7388 | -1.1836 | -0.01097 | 99.4611 | -10.7224 | 103.0353 | 0.92362 | -0.099571 | 0.92228 | -0.099426
110.82 | -20.8425 | 0.11212 | -0.013963 | 109.8336 | 88.9911 | -0.8337 | -0.00773 | 99.4124 | -10.4212 | 102.8861 | 0.92317 | -0.096775 | 0.92183 | -0.096634
110.84 | -18.8787 | 0.11212 | -0.012173 | 109.5004 | 90.6217 | -0.5005 | -0.00464 | 100.0611 | -9.4393 | 103.2075 | 0.9292 | -0.087656 | 0.92784 | -0.087529
110.86 | -17.2291 | 0.11212 | -0.010454 | 108.9629 | 91.7338 | 0.037 | 0.000343 | 100.3484 | -8.6145 | 103.2199 | 0.93186 | -0.079997 | 0.93051 | -0.079881
110.88 | -15.1082 | 0.11287 | -0.0087357 | 107.3077 | 92.1995 | 0.6922 | 0.0064155 | 99.7536 | -7.5541 | 102.2716 | 0.92634 | -0.070149 | 0.92499 | -0.070047
110.9 | -13.2753 | 0.11287 | -0.0071604 | 106.7457 | 93.4704 | 1.2542 | 0.011624 | 100.1081 | -6.6376 | 102.3206 | 0.92963 | -0.061639 | 0.92828 | -0.061549
110.92 | -10.8402 | 0.11474 | -0.0050123 | 106.5341 | 95.6939 | 1.4658 | 0.013585 | 101.114 | -5.4201 | 102.9207 | 0.93897 | -0.050333 | 0.93761 | -0.050259
110.94 | -8.3265 | 0.11474 | -0.0025062 | 106.2311 | 97.9046 | 1.7688 | 0.016394 | 102.0678 | -4.1633 | 103.4556 | 0.94783 | -0.038661 | 0.94645 | -0.038605
110.96 | -5.4725 | 0.11474 | 7.1604e-05 | 105.9438 | 100.4713 | 2.0561 | 0.019056 | 103.2076 | -2.7362 | 104.1196 | 0.95841 | -0.025409 | 0.95702 | -0.025372
110.98 | -3.1683 | 0.11793 | 0.0021481 | 105.7053 | 102.537 | 2.2946 | 0.021267 | 104.1212 | -1.5841 | 104.6492 | 0.9669 | -0.014711 | 0.96549 | -0.014689
111 | -0.1571 | 0.11793 | 0.0048691 | 105.8445 | 105.6874 | 2.1554 | 0.019977 | 105.7659 | -0.078552 | 105.7921 | 0.98217 | -0.000729 | 0.98074 | -0.000728
111.02 | 2.566 | 0.12056 | 0.0075185 | 104.9249 | 107.4909 | 2.075 | 0.019232 | 106.2079 | 1.283 | 105.7802 | 0.98628 | 0.011914 | 0.98484 | 0.011897
111.04 | 5.3939 | 0.12056 | 0.010168 | 104.9009 | 110.2948 | 2.099 | 0.019454 | 107.5979 | 2.697 | 106.6989 | 0.99918 | 0.025045 | 0.99773 | 0.025008
111.06 | 8.0123 | 0.12056 | 0.012674 | 104.7164 | 112.7287 | 2.2835 | 0.021164 | 108.7226 | 4.0062 | 107.3872 | 1.0096 | 0.037202 | 1.0082 | 0.037148
111.08 | 10.4212 | 0.12337 | 0.015109 | 105.1517 | 115.5729 | 1.8482 | 0.01713 | 110.3623 | 5.2106 | 108.6254 | 1.0249 | 0.048387 | 1.0234 | 0.048317
111.1 | 12.8302 | 0.12337 | 0.017328 | 105.4191 | 118.2493 | 1.5808 | 0.014651 | 111.8342 | 6.4151 | 109.6958 | 1.0385 | 0.059572 | 1.037 | 0.059486
111.12 | 14.8987 | 0.12599 | 0.019476 | 105.4586 | 120.3573 | 1.5413 | 0.014285 | 112.908 | 7.4494 | 110.4248 | 1.0485 | 0.069177 | 1.047 | 0.069076
111.14 | 16.8625 | 0.12599 | 0.02141 | 105.7142 | 122.5767 | 1.2857 | 0.011916 | 114.1455 | 8.4313 | 111.335 | 1.06 | 0.078295 | 1.0584 | 0.078181
111.16 | 18.4335 | 0.12599 | 0.022913 | 105.4474 | 123.8809 | 1.5525 | 0.014389 | 114.6642 | 9.2168 | 111.5919 | 1.0648 | 0.08559 | 1.0633 | 0.085465
111.18 | 19.7166 | 0.12731 | 0.024345 | 105.501 | 125.2176 | 1.4989 | 0.013892 | 115.3593 | 9.8583 | 112.0732 | 1.0713 | 0.091547 | 1.0697 | 0.091413
111.2 | 20.7639 | 0.12731 | 0.025348 | 105.5378 | 126.3017 | 1.4621 | 0.013551 | 115.9198 | 10.382 | 112.4591 | 1.0765 | 0.09641 | 1.0749 | 0.096269
111.22 | 21.5494 | 0.12731 | 0.026136 | 105.651 | 127.2004 | 1.3489 | 0.0125 | 116.4257 | 10.7747 | 112.8341 | 1.0812 | 0.10006 | 1.0796 | 0.099911
111.24 | 21.7065 | 0.12862 | 0.026565 | 105.6701 | 127.3766 | 1.3298 | 0.012325 | 116.5234 | 10.8533 | 112.9056 | 1.0821 | 0.10079 | 1.0805 | 0.10064
111.26 | 21.6542 | 0.12862 | 0.02678 | 105.5914 | 127.2456 | 1.4085 | 0.0131 | 116.4185 | 10.8271 | 112.8095 | 1.0811 | 0.10054 | 1.0795 | 0.1004
111.28 | 21.6542 | 0.12955 | 0.026852 | 105.9104 | 127.5646 | 1.0895 | 0.0101 | 116.7375 | 10.8271 | 113.1285 | 1.0841 | 0.10054 | 1.0825 | 0.1004
111.3 | 21.2091 | 0.12955 | 0.02678 | 106.0797 | 127.2888 | 0.9202 | 0.0085286 | 116.6842 | 10.6045 | 113.1494 | 1.0836 | 0.098477 | 1.082 | 0.098333
111.32 | 20.5283 | 0.12955 | 0.026064 | 106.4324 | 126.9607 | 0.5675 | 0.00526 | 116.6965 | 10.2641 | 113.2752 | 1.0837 | 0.095316 | 1.0821 | 0.095177
111.34 | 18.8263 | 0.12974 | 0.024632 | 107.6649 | 126.4912 | 0.335 | 0.0031 | 117.0781 | 9.4132 | 113.9403 | 1.0872 | 0.087413 | 1.0856 | 0.087286
111.36 | 17.1243 | 0.12974 | 0.023343 | 108.1874 | 125.3117 | -0.1875 | -0.0017378 | 116.7496 | 8.5622 | 113.8955 | 1.0842 | 0.079511 | 1.0826 | 0.079395
111.38 | 15.8151 | 0.12974 | 0.022197 | 108.094 | 123.9091 | -0.0941 | -0.00087214 | 116.0016 | 7.9076 | 113.3657 | 1.0772 | 0.073432 | 1.0757 | 0.073325
111.4 | 13.1706 | 0.12862 | 0.020479 | 108.8724 | 122.043 | -0.8725 | -0.0080866 | 115.4577 | 6.5853 | 113.2626 | 1.0722 | 0.061153 | 1.0706 | 0.061064
111.42 | 11.0497 | 0.12862 | 0.018904 | 109.2363 | 120.286 | -1.2364 | -0.011459 | 114.7611 | 5.5248 | 112.9195 | 1.0657 | 0.051305 | 1.0642 | 0.05123
111.44 | 8.1432 | 0.12637 | 0.016899 | 109.7573 | 117.9005 | -1.7574 | -0.016288 | 113.8289 | 4.0716 | 112.4717 | 1.057 | 0.03781 | 1.0555 | 0.037755
111.46 | 5.8129 | 0.12637 | 0.014679 | 109.6735 | 115.4864 | -1.6736 | -0.015511 | 112.5799 | 2.9064 | 111.6111 | 1.0454 | 0.02699 | 1.0439 | 0.026951
111.48 | 3.0112 | 0.12637 | 0.012101 | 110.1856 | 113.1968 | -2.1857 | -0.020258 | 111.6912 | 1.5056 | 111.1893 | 1.0372 | 0.013981 | 1.0357 | 0.013961
111.5 | 0.052368 | 0.12468 | 0.009595 | 111.4757 | 111.5281 | -2.4758 | -0.022946 | 111.5019 | 0.026184 | 111.4932 | 1.0354 | 0.000243 | 1.0339 | 0.000243
111.52 | -2.6184 | 0.12468 | 0.006874 | 111.7315 | 109.1131 | -2.7316 | -0.025317 | 110.4223 | -1.3092 | 110.8587 | 1.0254 | -0.012158 | 1.0239 | -0.01214
111.54 | -5.3677 | 0.12112 | 0.0042963 | 111.5226 | 106.1549 | -2.5227 | -0.023381 | 108.8387 | -2.6839 | 109.7334 | 1.0107 | -0.024923 | 1.0092 | -0.024887
111.56 | -7.829 | 0.12112 | 0.00186 | 111.4199 | 103.5909 | -2.42 | -0.022429 | 107.5054 | -3.9145 | 108.8102 | 0.99833 | -0.036351 | 0.99687 | -0.036298
111.58 | -10.4736 | 0.12112 | -0.00078765 | 111.4702 | 100.9966 | -2.4703 | -0.022895 | 106.2334 | -5.2368 | 107.979 | 0.98651 | -0.04863 | 0.98508 | -0.04856
111.6 | -12.804 | 0.11831 | -0.0032938 | 111.3989 | 98.5949 | -2.399 | -0.022235 | 104.9969 | -6.402 | 107.1309 | 0.97503 | -0.059451 | 0.97361 | -0.059364
111.62 | -14.8202 | 0.11831 | -0.0055135 | 111.3087 | 96.4885 | -2.3088 | -0.021399 | 103.8986 | -7.4101 | 106.3686 | 0.96483 | -0.068812 | 0.96343 | -0.068712
111.64 | -16.7316 | 0.11831 | -0.0076617 | 111.2299 | 94.4983 | -2.23 | -0.020668 | 102.8641 | -8.3658 | 105.6527 | 0.95523 | -0.077687 | 0.95383 | -0.077574
111.66 | -18.4335 | 0.11568 | -0.0096666 | 110.8806 | 92.4471 | -1.8807 | -0.017431 | 101.6638 | -9.2168 | 104.7361 | 0.94408 | -0.08559 | 0.9427 | -0.085465
111.68 | -19.638 | 0.11568 | -0.011242 | 110.8326 | 91.1946 | -1.8327 | -0.016986 | 101.0136 | -9.819 | 104.2866 | 0.93804 | -0.091182 | 0.93667 | -0.091049
111.7 | -20.7377 | 0.11399 | -0.012531 | 110.7982 | 90.0605 | -1.7983 | -0.0167 | 100.4293 | -10.3689 | 103.8856 | 0.93262 | -0.096288 | 0.93126 | -0.096148
111.72 | -21.1305 | 0.11399 | -0.01339 | 110.7283 | 89.5978 | -1.7284 | -0.016019 | 100.163 | -10.5653 | 103.6848 | 0.93014 | -0.098112 | 0.92879 | -0.097969
111.74 | -21.7589 | 0.11399 | -0.014034 | 110.39 | 88.6311 | -1.3901 | -0.012884 | 99.5105 | -10.8795 | 103.137 | 0.92408 | -0.10103 | 0.92274 | -0.10088
111.76 | -21.6804 | 0.11306 | -0.014321 | 110.1791 | 88.4987 | -1.1792 | -0.010929 | 99.3389 | -10.8402 | 102.9523 | 0.92249 | -0.10067 | 0.92115 | -0.10052
111.78 | -21.7065 | 0.11306 | -0.014464 | 110.4092 | 88.7027 | -1.4093 | -0.013062 | 99.5559 | -10.8533 | 103.1737 | 0.9245 | -0.10079 | 0.92316 | -0.10064
111.8 | -21.2614 | 0.11249 | -0.014464 | 109.9738 | 88.7124 | -0.9739 | -0.0090264 | 99.3431 | -10.6307 | 102.8867 | 0.92253 | -0.09872 | 0.92118 | -0.098576
111.82 | -20.6592 | 0.11249 | -0.013963 | 109.7452 | 89.086 | -0.7453 | -0.0069076 | 99.4156 | -10.3296 | 102.8588 | 0.9232 | -0.095924 | 0.92186 | -0.095784
111.84 | -18.5907 | 0.11249 | -0.012173 | 109.4973 | 90.9066 | -0.4974 | -0.00461 | 100.202 | -9.2953 | 103.3004 | 0.9305 | -0.086319 | 0.92915 | -0.086193
111.86 | -16.8887 | 0.11324 | -0.010383 | 108.8795 | 91.9908 | 0.1204 | 0.00112 | 100.4352 | -8.4443 | 103.2499 | 0.93267 | -0.078417 | 0.93131 | -0.078302
111.88 | -14.794 | 0.11324 | -0.0085925 | 108.243 | 93.449 | 0.7569 | 0.0070151 | 100.846 | -7.397 | 103.3117 | 0.93648 | -0.068691 | 0.93512 | -0.06859
111.9 | -12.9611 | 0.11324 | -0.0070172 | 107.9252 | 94.9641 | 1.0747 | 0.0099606 | 101.4447 | -6.4805 | 103.6048 | 0.94204 | -0.06018 | 0.94067 | -0.060093
111.92 | -10.5522 | 0.11493 | -0.0048691 | 106.4888 | 95.9366 | 1.5111 | 0.014005 | 101.2127 | -5.2761 | 102.9714 | 0.93989 | -0.048995 | 0.93852 | -0.048924
111.94 | -7.9861 | 0.11493 | -0.0024345 | 106.5526 | 98.5665 | 1.4473 | 0.013414 | 102.5595 | -3.9931 | 103.8906 | 0.9524 | -0.037081 | 0.95101 | -0.037027
111.96 | -5.4986 | 0.11793 | 0 | 106.0861 | 100.5875 | 1.9138 | 0.017738 | 103.3368 | -2.7493 | 104.2532 | 0.95961 | -0.025531 | 0.95822 | -0.025494
111.98 | -2.5922 | 0.11793 | 0.0024345 | 105.7196 | 103.1274 | 2.2803 | 0.021134 | 104.4235 | -1.2961 | 104.8555 | 0.96971 | -0.012036 | 0.96829 | -0.012019
112 | 0.10474 | 0.11793 | 0.00501 | 105.7404 | 105.8451 | 2.2595 | 0.020942 | 105.7928 | 0.052368 | 105.7753 | 0.98242 | 0.000486 | 0.98099 | 0.000486
112.02 | 2.8541 | 0.12131 | 0.0075185 | 104.9366 | 107.7907 | 2.0633 | 0.019123 | 106.3636 | 1.427 | 105.888 | 0.98772 | 0.013252 | 0.98628 | 0.013232
112.04 | 5.6034 | 0.12131 | 0.010096 | 104.8776 | 110.481 | 2.1223 | 0.01967 | 107.6793 | 2.8017 | 106.7454 | 0.99994 | 0.026017 | 0.99848 | 0.025979
112.06 | 8.2218 | 0.12131 | 0.012746 | 105.0442 | 113.266 | 1.9557 | 0.018126 | 109.1551 | 4.1109 | 107.7848 | 1.0136 | 0.038175 | 1.0122 | 0.038119
112.08 | 10.7616 | 0.12337 | 0.01518 | 105.1997 | 115.9613 | 1.8002 | 0.016685 | 110.5805 | 5.3808 | 108.7869 | 1.0269 | 0.049968 | 1.0254 | 0.049895
112.1 | 12.9873 | 0.12337 | 0.017328 | 105.1622 | 118.1495 | 1.8377 | 0.017032 | 111.6558 | 6.4936 | 109.4913 | 1.0369 | 0.060302 | 1.0354 | 0.060214
112.12 | 15.0558 | 0.12618 | 0.019476 | 105.5266 | 120.5824 | 1.4733 | 0.013655 | 113.0545 | 7.5279 | 110.5452 | 1.0499 | 0.069906 | 1.0483 | 0.069804
112.14 | 17.1505 | 0.12618 | 0.021481 | 105.5956 | 122.7461 | 1.4043 | 0.013015 | 114.1709 | 8.5753 | 111.3124 | 1.0602 | 0.079632 | 1.0587 | 0.079516
112.16 | 18.6168 | 0.12618 | 0.023128 | 105.7278 | 124.3446 | 1.2721 | 0.01179 | 115.0362 | 9.3084 | 111.9334 | 1.0683 | 0.086441 | 1.0667 | 0.086315
112.18 | 19.9522 | 0.12787 | 0.024417 | 105.8085 | 125.7607 | 1.1914 | 0.011042 | 115.7846 | 9.9761 | 112.4592 | 1.0752 | 0.092641 | 1.0736 | 0.092506
112.2 | 21.0258 | 0.12787 | 0.025491 | 105.4592 | 126.485 | 1.5407 | 0.01428 | 115.9721 | 10.5129 | 112.4678 | 1.0769 | 0.097626 | 1.0754 | 0.097483
112.22 | 22.0208 | 0.12918 | 0.02635 | 105.6528 | 127.6736 | 1.3471 | 0.012485 | 116.6632 | 11.0104 | 112.9931 | 1.0834 | 0.10225 | 1.0818 | 0.1021
112.24 | 21.8898 | 0.12918 | 0.026565 | 105.8595 | 127.7493 | 1.1404 | 0.01057 | 116.8044 | 10.9449 | 113.1561 | 1.0847 | 0.10164 | 1.0831 | 0.10149
112.26 | 21.8113 | 0.12918 | 0.02678 | 106.3426 | 128.1539 | 0.6573 | 0.00609 | 117.2482 | 10.9056 | 113.613 | 1.0888 | 0.10127 | 1.0872 | 0.10113
112.28 | 21.6542 | 0.12993 | 0.02678 | 106.3021 | 127.9563 | 0.6978 | 0.0064674 | 117.1292 | 10.8271 | 113.5202 | 1.0877 | 0.10054 | 1.0861 | 0.1004
112.3 | 21.2614 | 0.12993 | 0.02678 | 106.454 | 127.7154 | 0.5459 | 0.0050595 | 117.0847 | 10.6307 | 113.5411 | 1.0873 | 0.09872 | 1.0857 | 0.098576
112.32 | 20.633 | 0.12993 | 0.026207 | 106.594 | 127.227 | 0.4059 | 0.00376 | 116.9105 | 10.3165 | 113.4717 | 1.0857 | 0.095802 | 1.0841 | 0.095662
112.34 | 19.0096 | 0.13012 | 0.024704 | 106.9336 | 125.9432 | 0.0663 | 0.00061449 | 116.4384 | 9.5048 | 113.2701 | 1.0813 | 0.088264 | 1.0797 | 0.088136
112.36 | 17.1767 | 0.13012 | 0.023343 | 107.2678 | 124.4445 | -0.2679 | -0.002483 | 115.8562 | 8.5884 | 112.9934 | 1.0759 | 0.079754 | 1.0743 | 0.079638
112.38 | 15.4224 | 0.12937 | 0.022269 | 108.7149 | 124.1373 | -0.715 | -0.0066268 | 116.4261 | 7.7112 | 113.8557 | 1.0812 | 0.071608 | 1.0796 | 0.071504
112.4 | 13.1444 | 0.12937 | 0.020622 | 109.0143 | 122.1587 | -1.0144 | -0.0094017 | 115.5865 | 6.5722 | 113.3958 | 1.0734 | 0.061031 | 1.0718 | 0.060942
112.42 | 10.7616 | 0.12937 | 0.018975 | 109.6316 | 120.3932 | -1.6317 | -0.015123 | 115.0124 | 5.3808 | 113.2188 | 1.068 | 0.049968 | 1.0665 | 0.049895
112.44 | 8.536 | 0.12749 | 0.017042 | 109.9078 | 118.4438 | -1.9079 | -0.017683 | 114.1758 | 4.268 | 112.7531 | 1.0603 | 0.039634 | 1.0587 | 0.039576
112.46 | 5.7605 | 0.12749 | 0.014607 | 110.1056 | 115.8661 | -2.1057 | -0.019516 | 112.9858 | 2.8802 | 112.0258 | 1.0492 | 0.026747 | 1.0477 | 0.026708
112.48 | 2.8802 | 0.12524 | 0.012173 | 111.2823 | 114.1625 | -2.2824 | -0.021154 | 112.7224 | 1.4401 | 112.2424 | 1.0468 | 0.013373 | 1.0452 | 0.013354
112.5 | 0.052368 | 0.12524 | 0.009595 | 111.4702 | 111.5226 | -2.4703 | -0.022895 | 111.4964 | 0.026184 | 111.4877 | 1.0354 | 0.000243 | 1.0339 | 0.000243
112.52 | -2.7493 | 0.12524 | 0.0070172 | 111.7675 | 109.0182 | -2.7676 | -0.025651 | 110.3928 | -1.3747 | 110.8511 | 1.0251 | -0.012765 | 1.0236 | -0.012747
112.54 | -5.2892 | 0.12243 | 0.0045111 | 111.6997 | 106.4105 | -2.6998 | -0.025022 | 109.0551 | -2.6446 | 109.9366 | 1.0127 | -0.024558 | 1.0112 | -0.024523
112.56 | -7.9338 | 0.12243 | 0.00179 | 111.4459 | 103.5121 | -2.446 | -0.02267 | 107.479 | -3.9669 | 108.8013 | 0.99808 | -0.036838 | 0.99663 | -0.036784
112.58 | -10.526 | 0.12243 | -0.00071604 | 111.4974 | 100.9714 | -2.4975 | -0.023147 | 106.2344 | -5.263 | 107.9887 | 0.98652 | -0.048874 | 0.98509 | -0.048802
112.6 | -12.7516 | 0.11962 | -0.0032222 | 111.3875 | 98.6359 | -2.3876 | -0.022129 | 105.0117 | -6.3758 | 107.137 | 0.97517 | -0.059208 | 0.97375 | -0.059121
112.62 | -14.9249 | 0.11962 | -0.0054419 | 111.1431 | 96.2182 | -2.1432 | -0.019864 | 103.6807 | -7.4624 | 106.1681 | 0.96281 | -0.069298 | 0.96141 | -0.069197
112.64 | -16.7578 | 0.11606 | -0.0076617 | 111.41 | 94.6522 | -2.4101 | -0.022337 | 103.0311 | -8.3789 | 105.8241 | 0.95678 | -0.077809 | 0.95538 | -0.077695
112.66 | -18.3026 | 0.11606 | -0.009595 | 110.9243 | 92.6217 | -1.9244 | -0.017836 | 101.773 | -9.1513 | 104.8234 | 0.94509 | -0.084982 | 0.94372 | -0.084858
112.68 | -19.9522 | 0.11606 | -0.011242 | 110.95 | 90.9978 | -1.9501 | -0.018074 | 100.9739 | -9.9761 | 104.2993 | 0.93767 | -0.092641 | 0.93631 | -0.092506
112.7 | -20.9996 | 0.11474 | -0.012531 | 110.6189 | 89.6193 | -1.619 | -0.015005 | 100.1191 | -10.4998 | 103.619 | 0.92973 | -0.097504 | 0.92838 | -0.097362
112.72 | -21.4971 | 0.11474 | -0.01339 | 110.559 | 89.0619 | -1.5591 | -0.01445 | 99.8105 | -10.7485 | 103.3933 | 0.92687 | -0.099814 | 0.92552 | -0.099669
112.74 | -21.8898 | 0.11362 | -0.013963 | 110.7921 | 88.9023 | -1.7922 | -0.016611 | 99.8472 | -10.9449 | 103.4955 | 0.92721 | -0.10164 | 0.92586 | -0.10149
112.76 | -21.9422 | 0.11362 | -0.014321 | 110.473 | 88.5308 | -1.4731 | -0.013653 | 99.5019 | -10.9711 | 103.1589 | 0.924 | -0.10188 | 0.92266 | -0.10173
112.78 | -21.5494 | 0.11362 | -0.014321 | 110.2449 | 88.6955 | -1.245 | -0.011539 | 99.4702 | -10.7747 | 103.0618 | 0.92371 | -0.10006 | 0.92236 | -0.099911
112.8 | -21.4709 | 0.11287 | -0.014321 | 110.2977 | 88.8268 | -1.2978 | -0.012028 | 99.5623 | -10.7354 | 103.1407 | 0.92456 | -0.099692 | 0.92322 | -0.099547
112.82 | -20.6592 | 0.11287 | -0.013891 | 109.8188 | 89.1596 | -0.8189 | -0.0075898 | 99.4892 | -10.3296 | 102.9324 | 0.92389 | -0.095924 | 0.92254 | -0.095784
112.84 | -18.8525 | 0.11287 | -0.012101 | 109.2526 | 90.4001 | -0.2527 | -0.0023421 | 99.8264 | -9.4262 | 102.9684 | 0.92702 | -0.087535 | 0.92567 | -0.087407
112.86 | -17.2029 | 0.11324 | -0.010383 | 108.6266 | 91.4237 | 0.3733 | 0.0034598 | 100.0252 | -8.6014 | 102.8923 | 0.92886 | -0.079876 | 0.92751 | -0.079759
112.88 | -15.1082 | 0.11324 | -0.00859 | 108.3267 | 93.2185 | 0.6732 | 0.0062394 | 100.7726 | -7.5541 | 103.2906 | 0.9358 | -0.070149 | 0.93444 | -0.070047
112.9 | -13.1444 | 0.11474 | -0.0069456 | 106.8563 | 93.7119 | 1.1436 | 0.010599 | 100.2841 | -6.5722 | 102.4748 | 0.93127 | -0.061031 | 0.92991 | -0.060942
112.92 | -10.8926 | 0.11474 | -0.0047259 | 106.5803 | 95.6877 | 1.4196 | 0.013157 | 101.134 | -5.4463 | 102.9494 | 0.93916 | -0.050576 | 0.93779 | -0.050502
112.94 | -8.4051 | 0.11474 | -0.0023629 | 106.1819 | 97.7768 | 1.818 | 0.01685 | 101.9794 | -4.2025 | 103.3802 | 0.94701 | -0.039026 | 0.94563 | -0.038969
112.96 | -5.6296 | 0.11756 | 7.1604e-05 | 106.027 | 100.3974 | 1.9729 | 0.018285 | 103.2122 | -2.8148 | 104.1505 | 0.95846 | -0.026139 | 0.95706 | -0.026101
112.98 | -2.9064 | 0.11756 | 0.0024345 | 106.0178 | 103.1114 | 1.9821 | 0.018371 | 104.5646 | -1.4532 | 105.049 | 0.97102 | -0.013495 | 0.9696 | -0.013475
113 | -0.078552 | 0.12018 | 0.00508 | 104.9579 | 104.8793 | 2.042 | 0.018926 | 104.9186 | -0.039276 | 104.9317 | 0.9743 | -0.000365 | 0.97288 | -0.000364
113.02 | 2.697 | 0.12018 | 0.0076617 | 104.8685 | 107.5655 | 2.1314 | 0.019754 | 106.217 | 1.3485 | 105.7675 | 0.98636 | 0.012522 | 0.98492 | 0.012504
113.04 | 5.3939 | 0.12018 | 0.010311 | 105.0828 | 110.4767 | 1.9171 | 0.017768 | 107.7798 | 2.697 | 106.8808 | 1.0009 | 0.025045 | 0.99942 | 0.025008
113.06 | 8.0385 | 0.12299 | 0.012889 | 105.2809 | 113.3194 | 1.719 | 0.015932 | 109.3001 | 4.0192 | 107.9604 | 1.015 | 0.037324 | 1.0135 | 0.037269
113.08 | 10.526 | 0.12299 | 0.015252 | 105.2319 | 115.7579 | 1.768 | 0.016386 | 110.4949 | 5.263 | 108.7406 | 1.0261 | 0.048874 | 1.0246 | 0.048802
113.1 | 12.804 | 0.12299 | 0.017543 | 105.464 | 118.268 | 1.5359 | 0.014235 | 111.866 | 6.402 | 109.732 | 1.0388 | 0.059451 | 1.0373 | 0.059364
113.12 | 14.8725 | 0.12637 | 0.01962 | 105.7819 | 120.6544 | 1.218 | 0.011289 | 113.2182 | 7.4363 | 110.7394 | 1.0514 | 0.069055 | 1.0498 | 0.068955
113.14 | 16.8101 | 0.12637 | 0.021553 | 105.8262 | 122.6363 | 1.1737 | 0.010878 | 114.2313 | 8.4051 | 111.4296 | 1.0608 | 0.078052 | 1.0592 | 0.077938
113.16 | 18.3812 | 0.12768 | 0.0232 | 105.6985 | 124.0797 | 1.3014 | 0.012062 | 114.8891 | 9.1906 | 111.8256 | 1.0669 | 0.085346 | 1.0653 | 0.085222
113.18 | 19.7166 | 0.12768 | 0.024345 | 105.8967 | 125.6133 | 1.1032 | 0.010225 | 115.755 | 9.8583 | 112.4689 | 1.0749 | 0.091547 | 1.0734 | 0.091413
113.2 | 20.8425 | 0.12768 | 0.025563 | 106.0513 | 126.8938 | 0.9486 | 0.0087919 | 116.4725 | 10.4212 | 112.9988 | 1.0816 | 0.096775 | 1.08 | 0.096634
113.22 | 21.5233 | 0.12899 | 0.026279 | 105.7991 | 127.3224 | 1.2008 | 0.011129 | 116.5607 | 10.7616 | 112.9735 | 1.0824 | 0.099936 | 1.0808 | 0.09979
113.24 | 21.8898 | 0.12899 | 0.02678 | 105.793 | 127.6828 | 1.2069 | 0.011186 | 116.7379 | 10.9449 | 113.0896 | 1.0841 | 0.10164 | 1.0825 | 0.10149
113.26 | 21.7327 | 0.13012 | 0.026923 | 106.16 | 127.8927 | 0.8399 | 0.0077844 | 117.0264 | 10.8664 | 113.4042 | 1.0867 | 0.10091 | 1.0852 | 0.10076
113.28 | 21.3923 | 0.13012 | 0.026923 | 106.4791 | 127.8714 | 0.5208 | 0.00483 | 117.1753 | 10.6962 | 113.6099 | 1.0881 | 0.099328 | 1.0865 | 0.099183
113.3 | 21.2091 | 0.13012 | 0.026923 | 106.2891 | 127.4982 | 0.7108 | 0.0065879 | 116.8936 | 10.6045 | 113.3588 | 1.0855 | 0.098477 | 1.0839 | 0.098333
113.32 | 20.5545 | 0.13049 | 0.02635 | 106.7016 | 127.2561 | 0.2983 | 0.0027647 | 116.9788 | 10.2772 | 113.5531 | 1.0863 | 0.095437 | 1.0847 | 0.095298
113.34 | 18.8001 | 0.13049 | 0.024775 | 106.9041 | 125.7042 | 0.0958 | 0.0008879 | 116.3042 | 9.4001 | 113.1708 | 1.08 | 0.087292 | 1.0785 | 0.087164
113.36 | 17.072 | 0.13049 | 0.023558 | 107.15 | 124.222 | -0.1501 | -0.0013912 | 115.686 | 8.536 | 112.8407 | 1.0743 | 0.079268 | 1.0727 | 0.079152
113.38 | 15.3438 | 0.12993 | 0.022269 | 108.6013 | 123.9451 | -0.6014 | -0.0055739 | 116.2732 | 7.6719 | 113.7159 | 1.0797 | 0.071244 | 1.0782 | 0.07114
113.4 | 12.9611 | 0.12993 | 0.020694 | 109.1871 | 122.1482 | -1.1872 | -0.011003 | 115.6676 | 6.4805 | 113.5075 | 1.0741 | 0.06018 | 1.0726 | 0.060093
113.42 | 11.0758 | 0.12843 | 0.01919 | 109.4866 | 120.5624 | -1.4867 | -0.013779 | 115.0245 | 5.5379 | 113.1785 | 1.0682 | 0.051427 | 1.0666 | 0.051352
113.44 | 8.248 | 0.12843 | 0.017042 | 110.0166 | 118.2646 | -2.0167 | -0.018691 | 114.1406 | 4.124 | 112.7659 | 1.0599 | 0.038296 | 1.0584 | 0.038241
113.46 | 5.6034 | 0.12843 | 0.014679 | 109.9341 | 115.5375 | -1.9342 | -0.017927 | 112.7358 | 2.8017 | 111.8019 | 1.0469 | 0.026017 | 1.0454 | 0.025979
113.48 | 2.8541 | 0.12637 | 0.012244 | 110.3998 | 113.2539 | -2.3999 | -0.022243 | 111.8268 | 1.427 | 111.3512 | 1.0385 | 0.013252 | 1.0369 | 0.013232
113.5 | -0.052368 | 0.12637 | 0.009595 | 110.7311 | 110.6787 | -2.7312 | -0.025313 | 110.7049 | -0.026184 | 110.7136 | 1.028 | -0.000243 | 1.0265 | -0.000243
113.52 | -2.6708 | 0.12637 | 0.0070888 | 110.6935 | 108.0227 | -2.6936 | -0.024965 | 109.3581 | -1.3354 | 109.8032 | 1.0155 | -0.012401 | 1.0141 | -0.012383
113.54 | -5.4725 | 0.12299 | 0.0043679 | 111.7201 | 106.2476 | -2.7202 | -0.025212 | 108.9839 | -2.7362 | 109.8959 | 1.0121 | -0.025409 | 1.0106 | -0.025372
113.56 | -8.2218 | 0.12299 | 0.00179 | 111.7863 | 103.5645 | -2.7864 | -0.025825 | 107.6754 | -4.1109 | 109.0457 | 0.9999 | -0.038175 | 0.99845 | -0.038119
113.58 | -10.526 | 0.11999 | -0.000716 | 111.455 | 100.929 | -2.4551 | -0.022754 | 106.192 | -5.263 | 107.9463 | 0.98613 | -0.048874 | 0.98469 | -0.048802
113.6 | -12.8825 | 0.11999 | -0.0031506 | 111.5416 | 98.6591 | -2.5417 | -0.023557 | 105.1003 | -6.4413 | 107.2474 | 0.97599 | -0.059815 | 0.97457 | -0.059728
113.62 | -15.1344 | 0.11999 | -0.0054419 | 111.4372 | 96.3028 | -2.4373 | -0.02259 | 103.87 | -7.5672 | 106.3924 | 0.96457 | -0.070271 | 0.96316 | -0.070169
113.64 | -16.8625 | 0.11718 | -0.0075901 | 111.08 | 94.2175 | -2.0801 | -0.019279 | 102.6487 | -8.4313 | 105.4592 | 0.95323 | -0.078295 | 0.95184 | -0.078181
113.66 | -18.5121 | 0.11718 | -0.0096666 | 111.04 | 92.5279 | -2.0401 | -0.018908 | 101.784 | -9.256 | 104.8693 | 0.94519 | -0.085954 | 0.94382 | -0.085829
113.68 | -19.638 | 0.11512 | -0.011027 | 110.9496 | 91.3116 | -1.9497 | -0.0181 | 101.1306 | -9.819 | 104.4036 | 0.93913 | -0.091182 | 0.93776 | -0.091049
113.7 | -20.8163 | 0.11512 | -0.012316 | 111.0375 | 90.2212 | -2.0376 | -0.018885 | 100.6294 | -10.4081 | 104.0987 | 0.93447 | -0.096653 | 0.93311 | -0.096512
113.72 | -21.4709 | 0.11512 | -0.013175 | 110.6477 | 89.1768 | -1.6478 | -0.015272 | 99.9123 | -10.7354 | 103.4907 | 0.92781 | -0.099692 | 0.92646 | -0.099547
113.74 | -22.0731 | 0.11437 | -0.013963 | 110.583 | 88.5099 | -1.5831 | -0.0147 | 99.5464 | -11.0366 | 103.2253 | 0.92442 | -0.10249 | 0.92307 | -0.10234
113.76 | -22.0208 | 0.11437 | -0.014178 | 110.4688 | 88.448 | -1.4689 | -0.013614 | 99.4584 | -11.0104 | 103.1285 | 0.9236 | -0.10225 | 0.92225 | -0.1021
113.78 | -21.7589 | 0.11437 | -0.014321 | 110.1799 | 88.421 | -1.18 | -0.010937 | 99.3004 | -10.8795 | 102.9269 | 0.92213 | -0.10103 | 0.92079 | -0.10088
113.8 | -21.34 | 0.11343 | -0.014321 | 110.4172 | 89.0772 | -1.4173 | -0.013136 | 99.7472 | -10.67 | 103.3039 | 0.92628 | -0.099085 | 0.92493 | -0.09894
113.82 | -20.7639 | 0.11343 | -0.01382 | 110.0089 | 89.245 | -1.009 | -0.00935 | 99.6269 | -10.382 | 103.0876 | 0.92516 | -0.09641 | 0.92382 | -0.096269
113.84 | -18.931 | 0.11381 | -0.01203 | 109.2642 | 90.3332 | -0.2643 | -0.00245 | 99.7987 | -9.4655 | 102.9539 | 0.92676 | -0.0879 | 0.92541 | -0.087771
113.86 | -17.1243 | 0.11381 | -0.010168 | 108.7559 | 91.6316 | 0.244 | 0.00226 | 100.1937 | -8.5622 | 103.0478 | 0.93043 | -0.079511 | 0.92907 | -0.079395
113.88 | -15.1082 | 0.11381 | -0.00852 | 108.4079 | 93.2997 | 0.592 | 0.00549 | 100.8538 | -7.5541 | 103.3718 | 0.93656 | -0.070149 | 0.93519 | -0.070047
113.9 | -13.092 | 0.11549 | -0.0068024 | 106.8022 | 93.7102 | 1.1977 | 0.011101 | 100.2562 | -6.546 | 102.4382 | 0.93101 | -0.060788 | 0.92965 | -0.0607
113.92 | -10.814 | 0.11549 | -0.0046543 | 106.4714 | 95.6574 | 1.5285 | 0.014167 | 101.0644 | -5.407 | 102.8667 | 0.93851 | -0.050211 | 0.93715 | -0.050138
113.94 | -8.2218 | 0.11549 | -0.0022197 | 106.0669 | 97.8451 | 1.933 | 0.017916 | 101.956 | -4.1109 | 103.3263 | 0.94679 | -0.038175 | 0.94541 | -0.038119
113.96 | -5.6819 | 0.11849 | 0.00014321 | 105.7496 | 100.0677 | 2.2503 | 0.020856 | 102.9086 | -2.841 | 103.8556 | 0.95564 | -0.026382 | 0.95425 | -0.026344
113.98 | -3.0897 | 0.11849 | 0.0025062 | 105.7732 | 102.6835 | 2.2267 | 0.020638 | 104.2283 | -1.5449 | 104.7433 | 0.96789 | -0.014346 | 0.96648 | -0.014325
114 | -0.078552 | 0.12112 | 0.0051555 | 104.8296 | 104.751 | 2.1703 | 0.020115 | 104.7903 | -0.039276 | 104.8034 | 0.97311 | -0.000365 | 0.9717 | -0.000364
114.02 | 2.5922 | 0.12112 | 0.0077333 | 105.0104 | 107.6026 | 1.9895 | 0.018439 | 106.3065 | 1.2961 | 105.8745 | 0.98719 | 0.012036 | 0.98575 | 0.012019
114.04 | 5.3939 | 0.12112 | 0.010383 | 104.8503 | 110.2442 | 2.1496 | 0.019923 | 107.5473 | 2.697 | 106.6483 | 0.99871 | 0.025045 | 0.99726 | 0.025008
114.06 | 8.0385 | 0.12468 | 0.012889 | 105.1093 | 113.1478 | 1.8906 | 0.017523 | 109.1285 | 4.0192 | 107.7888 | 1.0134 | 0.037324 | 1.0119 | 0.037269
114.08 | 10.4474 | 0.12468 | 0.015323 | 105.1566 | 115.604 | 1.8433 | 0.017084 | 110.3803 | 5.2237 | 108.6391 | 1.025 | 0.048509 | 1.0235 | 0.048438
114.1 | 12.8302 | 0.12468 | 0.017615 | 105.2581 | 118.0883 | 1.7418 | 0.016143 | 111.6732 | 6.4151 | 109.5348 | 1.037 | 0.059572 | 1.0355 | 0.059486
114.12 | 14.9511 | 0.12712 | 0.019691 | 105.5563 | 120.5074 | 1.4436 | 0.01338 | 113.0318 | 7.4755 | 110.54 | 1.0496 | 0.06942 | 1.0481 | 0.069319
114.14 | 16.7316 | 0.12712 | 0.021553 | 105.4344 | 122.166 | 1.5655 | 0.014509 | 113.8002 | 8.3658 | 111.0116 | 1.0568 | 0.077687 | 1.0552 | 0.077574
114.16 | 18.4335 | 0.12843 | 0.023271 | 105.6153 | 124.0488 | 1.3846 | 0.012833 | 114.8321 | 9.2168 | 111.7598 | 1.0664 | 0.08559 | 1.0648 | 0.085465
114.18 | 19.6904 | 0.12843 | 0.02456 | 105.5593 | 125.2497 | 1.4406 | 0.013352 | 115.4045 | 9.8452 | 112.1228 | 1.0717 | 0.091425 | 1.0701 | 0.091292
114.2 | 20.8425 | 0.12843 | 0.025706 | 105.656 | 126.4985 | 1.3439 | 0.012456 | 116.0772 | 10.4212 | 112.6035 | 1.0779 | 0.096775 | 1.0764 | 0.096634
114.22 | 21.6804 | 0.12955 | 0.026422 | 105.4636 | 127.144 | 1.5363 | 0.014239 | 116.3038 | 10.8402 | 112.6904 | 1.08 | 0.10067 | 1.0785 | 0.10052
114.24 | 21.7851 | 0.12955 | 0.026852 | 105.5914 | 127.3765 | 1.4085 | 0.013054 | 116.484 | 10.8926 | 112.8531 | 1.0817 | 0.10115 | 1.0801 | 0.101
114.26 | 21.8113 | 0.1303 | 0.027066 | 106.006 | 127.8173 | 0.9939 | 0.0092117 | 116.9116 | 10.9056 | 113.2764 | 1.0857 | 0.10127 | 1.0841 | 0.10113
114.28 | 21.34 | 0.1303 | 0.027066 | 106.1435 | 127.4835 | 0.8564 | 0.0079373 | 116.8135 | 10.67 | 113.2568 | 1.0848 | 0.099085 | 1.0832 | 0.09894
114.3 | 21.1043 | 0.1303 | 0.026923 | 106.1484 | 127.2527 | 0.8515 | 0.0078919 | 116.7006 | 10.5522 | 113.1832 | 1.0837 | 0.09799 | 1.0821 | 0.097848
114.32 | 20.4759 | 0.13068 | 0.02635 | 106.4651 | 126.941 | 0.5348 | 0.0049567 | 116.703 | 10.2379 | 113.2904 | 1.0837 | 0.095073 | 1.0822 | 0.094934
114.34 | 18.7216 | 0.13068 | 0.024775 | 106.7729 | 125.4945 | 0.227 | 0.0021 | 116.1337 | 9.3608 | 113.0134 | 1.0785 | 0.086927 | 1.0769 | 0.0868
114.36 | 16.9149 | 0.13068 | 0.023558 | 107.1603 | 124.0752 | -0.1604 | -0.0014866 | 115.6177 | 8.4574 | 112.7986 | 1.0737 | 0.078538 | 1.0721 | 0.078424
114.38 | 15.4224 | 0.1303 | 0.022269 | 108.7175 | 124.1399 | -0.7176 | -0.0066509 | 116.4287 | 7.7112 | 113.8583 | 1.0812 | 0.071608 | 1.0796 | 0.071504
114.4 | 13.1706 | 0.1303 | 0.020765 | 109.0526 | 122.2232 | -1.0527 | -0.0097567 | 115.6379 | 6.5853 | 113.4428 | 1.0738 | 0.061153 | 1.0723 | 0.061064
114.42 | 10.6569 | 0.12899 | 0.019047 | 109.3199 | 119.9768 | -1.32 | -0.012234 | 114.6483 | 5.3284 | 112.8722 | 1.0647 | 0.049481 | 1.0631 | 0.049409
114.44 | 8.0909 | 0.12899 | 0.017113 | 109.8088 | 117.8997 | -1.8089 | -0.016765 | 113.8542 | 4.0454 | 112.5058 | 1.0573 | 0.037567 | 1.0557 | 0.037512
114.46 | 5.2892 | 0.12899 | 0.01475 | 110.0417 | 115.3309 | -2.0418 | -0.018924 | 112.6863 | 2.6446 | 111.8048 | 1.0464 | 0.024558 | 1.0449 | 0.024523
114.48 | 2.697 | 0.12637 | 0.012244 | 110.2168 | 112.9138 | -2.2169 | -0.020547 | 111.5653 | 1.3485 | 111.1158 | 1.036 | 0.012522 | 1.0345 | 0.012504
114.5 | -0.10474 | 0.12637 | 0.0096666 | 110.3351 | 110.2304 | -2.3352 | -0.021643 | 110.2827 | -0.052368 | 110.3002 | 1.0241 | -0.000486 | 1.0226 | -0.000486
114.52 | -2.8802 | 0.12637 | 0.0070888 | 110.5218 | 107.6416 | -2.5219 | -0.0234 | 109.0817 | -1.4401 | 109.5617 | 1.013 | -0.013373 | 1.0115 | -0.013354
114.54 | -5.6296 | 0.12356 | 0.0045827 | 111.5312 | 105.9016 | -2.5313 | -0.023461 | 108.7164 | -2.8148 | 109.6547 | 1.0096 | -0.026139 | 1.0081 | -0.026101
114.56 | -8.2218 | 0.12356 | 0.0018617 | 111.6062 | 103.3844 | -2.6063 | -0.024156 | 107.4953 | -4.1109 | 108.8656 | 0.99823 | -0.038175 | 0.99678 | -0.038119
114.58 | -10.8402 | 0.11999 | -0.00064444 | 111.4562 | 100.616 | -2.4563 | -0.022766 | 106.0361 | -5.4201 | 107.8428 | 0.98468 | -0.050333 | 0.98325 | -0.050259
114.6 | -12.9873 | 0.11999 | -0.003079 | 111.2952 | 98.3079 | -2.2953 | -0.021273 | 104.8016 | -6.4936 | 106.9661 | 0.97322 | -0.060302 | 0.9718 | -0.060214
114.62 | -15.1605 | 0.11999 | -0.0054419 | 111.3437 | 96.1832 | -2.3438 | -0.021723 | 103.7634 | -7.5803 | 106.2902 | 0.96358 | -0.070393 | 0.96217 | -0.07029
114.64 | -16.9934 | 0.11718 | -0.0075185 | 111.1022 | 94.1088 | -2.1023 | -0.019485 | 102.6055 | -8.4967 | 105.4377 | 0.95282 | -0.078903 | 0.95144 | -0.078788
114.66 | -18.643 | 0.11718 | -0.0094518 | 110.7357 | 92.0927 | -1.7358 | -0.016088 | 101.4142 | -9.3215 | 104.5214 | 0.94176 | -0.086562 | 0.94039 | -0.086436
114.68 | -20.0308 | 0.11587 | -0.011099 | 110.7553 | 90.7245 | -1.7554 | -0.016269 | 100.7399 | -10.0154 | 104.0784 | 0.9355 | -0.093006 | 0.93414 | -0.09287
114.7 | -20.9472 | 0.11587 | -0.012173 | 110.8358 | 89.8886 | -1.8359 | -0.017016 | 100.3622 | -10.4736 | 103.8534 | 0.93199 | -0.097261 | 0.93063 | -0.097119
114.72 | -21.7589 | 0.11587 | -0.013175 | 110.8665 | 89.1076 | -1.8666 | -0.0173 | 99.987 | -10.8795 | 103.6135 | 0.92851 | -0.10103 | 0.92716 | -0.10088
114.74 | -22.0208 | 0.11437 | -0.013891 | 110.7664 | 88.7456 | -1.7665 | -0.0164 | 99.756 | -11.0104 | 103.4261 | 0.92636 | -0.10225 | 0.92501 | -0.1021
114.76 | -21.9684 | 0.11437 | -0.014106 | 110.4313 | 88.4629 | -1.4314 | -0.013267 | 99.4471 | -10.9842 | 103.1085 | 0.92349 | -0.102 | 0.92215 | -0.10185
114.78 | -21.7327 | 0.11437 | -0.014249 | 110.4786 | 88.7459 | -1.4787 | -0.013705 | 99.6122 | -10.8664 | 103.2344 | 0.92503 | -0.10091 | 0.92368 | -0.10076
114.8 | -21.4709 | 0.11362 | -0.014249 | 110.2347 | 88.7638 | -1.2348 | -0.011444 | 99.4993 | -10.7354 | 103.0777 | 0.92398 | -0.099692 | 0.92263 | -0.099547
114.82 | -20.9734 | 0.11362 | -0.013676 | 109.6862 | 88.7128 | -0.6863 | -0.0063608 | 99.1995 | -10.4867 | 102.6951 | 0.92119 | -0.097382 | 0.91985 | -0.097241
114.84 | -18.9834 | 0.11381 | -0.011886 | 109.311 | 90.3276 | -0.3111 | -0.0028834 | 99.8193 | -9.4917 | 102.9832 | 0.92695 | -0.088143 | 0.9256 | -0.088014
114.86 | -17.2291 | 0.11381 | -0.010096 | 108.7527 | 91.5236 | 0.2472 | 0.00229 | 100.1382 | -8.6145 | 103.0097 | 0.92991 | -0.079997 | 0.92856 | -0.079881
114.88 | -15.2653 | 0.11381 | -0.0084493 | 108.3444 | 93.0791 | 0.6555 | 0.0060753 | 100.7118 | -7.6326 | 103.256 | 0.93524 | -0.070879 | 0.93388 | -0.070776
114.9 | -13.2229 | 0.11568 | -0.0067308 | 106.7064 | 93.4835 | 1.2935 | 0.011988 | 100.0949 | -6.6115 | 102.2988 | 0.92951 | -0.061396 | 0.92816 | -0.061306
114.92 | -11.0758 | 0.11568 | -0.0046543 | 106.0837 | 95.0079 | 1.9162 | 0.01776 | 100.5458 | -5.5379 | 102.3918 | 0.9337 | -0.051427 | 0.93234 | -0.051352
114.94 | -8.3789 | 0.11568 | -0.0021481 | 106.2435 | 97.8646 | 1.7564 | 0.016279 | 102.0541 | -4.1894 | 103.4505 | 0.9477 | -0.038904 | 0.94632 | -0.038848
114.96 | -5.6557 | 0.11793 | 0.00028642 | 105.9384 | 100.2827 | 2.0615 | 0.019107 | 103.1105 | -2.8279 | 104.0532 | 0.95751 | -0.02626 | 0.95612 | -0.026222
114.98 | -2.9064 | 0.11793 | 0.0025778 | 105.9118 | 103.0054 | 2.0881 | 0.019353 | 104.4586 | -1.4532 | 104.943 | 0.97003 | -0.013495 | 0.96862 | -0.013475
115 | -0.28802 | 0.12037 | 0.00516 | 104.7712 | 104.4832 | 2.2287 | 0.020656 | 104.6272 | -0.14401 | 104.6752 | 0.9716 | -0.00134 | 0.97018 | -0.00134
115.02 | 2.5398 | 0.12037 | 0.0078049 | 104.9875 | 107.5273 | 2.0124 | 0.018651 | 106.2574 | 1.2699 | 105.8341 | 0.98674 | 0.011793 | 0.9853 | 0.011776
115.04 | 5.3415 | 0.12037 | 0.010454 | 105.0411 | 110.3826 | 1.9588 | 0.018155 | 107.7119 | 2.6708 | 106.8216 | 1.0002 | 0.024802 | 0.99879 | 0.024765
115.06 | 7.9338 | 0.12393 | 0.01296 | 105.0529 | 112.9867 | 1.947 | 0.018045 | 109.0198 | 3.9669 | 107.6975 | 1.0124 | 0.036838 | 1.0109 | 0.036784
115.08 | 10.4212 | 0.12393 | 0.015323 | 105.0448 | 115.466 | 1.9551 | 0.01812 | 110.2554 | 5.2106 | 108.5185 | 1.0239 | 0.048387 | 1.0224 | 0.048317
115.1 | 12.7778 | 0.12674 | 0.017686 | 105.297 | 118.0748 | 1.7029 | 0.015783 | 111.6859 | 6.3889 | 109.5563 | 1.0371 | 0.059329 | 1.0356 | 0.059243
115.12 | 14.7154 | 0.12674 | 0.019691 | 105.3626 | 120.078 | 1.6373 | 0.015175 | 112.7203 | 7.3577 | 110.2677 | 1.0468 | 0.068326 | 1.0452 | 0.068226
115.14 | 16.7316 | 0.12674 | 0.021625 | 105.5048 | 122.2364 | 1.4951 | 0.013857 | 113.8706 | 8.3658 | 111.082 | 1.0574 | 0.077687 | 1.0559 | 0.077574
115.16 | 18.4859 | 0.12824 | 0.023415 | 105.574 | 124.0599 | 1.4259 | 0.013216 | 114.817 | 9.243 | 111.736 | 1.0662 | 0.085833 | 1.0647 | 0.085708
115.18 | 19.5856 | 0.12824 | 0.02456 | 105.5146 | 125.1002 | 1.4853 | 0.013766 | 115.3074 | 9.7928 | 112.0431 | 1.0708 | 0.090939 | 1.0692 | 0.090806
115.2 | 20.8687 | 0.12824 | 0.025778 | 105.6824 | 126.5511 | 1.3175 | 0.012211 | 116.1167 | 10.4343 | 112.6386 | 1.0783 | 0.096896 | 1.0767 | 0.096755
115.22 | 21.3923 | 0.12974 | 0.026422 | 105.464 | 126.8563 | 1.5359 | 0.014235 | 116.1602 | 10.6962 | 112.5948 | 1.0787 | 0.099328 | 1.0771 | 0.099183
115.24 | 22.0208 | 0.12974 | 0.026923 | 105.7513 | 127.7721 | 1.2486 | 0.011572 | 116.7617 | 11.0104 | 113.0916 | 1.0843 | 0.10225 | 1.0827 | 0.1021
115.26 | 21.628 | 0.13087 | 0.026923 | 106.2215 | 127.8495 | 0.7784 | 0.00721 | 117.0355 | 10.814 | 113.4308 | 1.0868 | 0.10042 | 1.0852 | 0.10028
115.28 | 21.2091 | 0.13087 | 0.026923 | 105.9117 | 127.1208 | 1.0882 | 0.0101 | 116.5162 | 10.6045 | 112.9814 | 1.082 | 0.098477 | 1.0804 | 0.098333
115.3 | 21.2614 | 0.13087 | 0.026923 | 106.1865 | 127.4479 | 0.8134 | 0.0075388 | 116.8172 | 10.6307 | 113.2736 | 1.0848 | 0.09872 | 1.0832 | 0.098576
115.32 | 20.5021 | 0.13105 | 0.026494 | 106.098 | 126.6001 | 0.9019 | 0.008359 | 116.349 | 10.251 | 112.932 | 1.0805 | 0.095194 | 1.0789 | 0.095055
115.34 | 18.8263 | 0.13105 | 0.02499 | 106.7422 | 125.5685 | 0.2577 | 0.0023884 | 116.1554 | 9.4132 | 113.0176 | 1.0787 | 0.087413 | 1.0771 | 0.087286
115.36 | 16.8625 | 0.13105 | 0.023629 | 107.1536 | 124.0161 | -0.1537 | -0.0014245 | 115.5849 | 8.4313 | 112.7744 | 1.0734 | 0.078295 | 1.0718 | 0.078181
115.38 | 15.5795 | 0.13068 | 0.022555 | 108.5139 | 124.0934 | -0.514 | -0.0047639 | 116.3036 | 7.7897 | 113.7071 | 1.08 | 0.072338 | 1.0785 | 0.072232
115.4 | 13.0396 | 0.13068 | 0.020908 | 108.7862 | 121.8258 | -0.7863 | -0.0072876 | 115.306 | 6.5198 | 113.1327 | 1.0708 | 0.060545 | 1.0692 | 0.060457
115.42 | 10.814 | 0.12937 | 0.01919 | 109.414 | 120.228 | -1.4141 | -0.013106 | 114.821 | 5.407 | 113.0187 | 1.0663 | 0.050211 | 1.0647 | 0.050138
115.44 | 8.2741 | 0.12937 | 0.017113 | 109.9312 | 118.2053 | -1.9313 | -0.0179 | 114.0683 | 4.1371 | 112.6892 | 1.0593 | 0.038418 | 1.0577 | 0.038362
115.46 | 5.6034 | 0.12937 | 0.014822 | 110.1493 | 115.7527 | -2.1494 | -0.019921 | 112.951 | 2.8017 | 112.0171 | 1.0489 | 0.026017 | 1.0474 | 0.025979
115.48 | 2.8279 | 0.12693 | 0.0124 | 110.3671 | 113.195 | -2.3672 | -0.02194 | 111.781 | 1.4139 | 111.3097 | 1.038 | 0.01313 | 1.0365 | 0.013111
115.5 | -0.052368 | 0.12693 | 0.00974 | 110.6006 | 110.5482 | -2.6007 | -0.024104 | 110.5744 | -0.026184 | 110.5831 | 1.0268 | -0.000243 | 1.0253 | -0.000243
115.52 | -2.7493 | 0.12431 | 0.007232 | 111.5361 | 108.7868 | -2.5362 | -0.023506 | 110.1614 | -1.3747 | 110.6197 | 1.023 | -0.012765 | 1.0215 | -0.012747
115.54 | -5.4986 | 0.12431 | 0.0045827 | 111.7285 | 106.2299 | -2.7286 | -0.025289 | 108.9792 | -2.7493 | 109.8956 | 1.012 | -0.025531 | 1.0105 | -0.025494
115.56 | -7.9599 | 0.12431 | 0.0021481 | 111.594 | 103.6341 | -2.5941 | -0.024043 | 107.614 | -3.98 | 108.9407 | 0.99933 | -0.036959 | 0.99788 | -0.036905
115.58 | -10.5522 | 0.12131 | -0.00050123 | 111.428 | 100.8758 | -2.4281 | -0.022504 | 106.1519 | -5.2761 | 107.9106 | 0.98576 | -0.048995 | 0.98432 | -0.048924
115.6 | -12.8825 | 0.12131 | -0.0029358 | 111.3204 | 98.4379 | -2.3205 | -0.021507 | 104.8791 | -6.4413 | 107.0262 | 0.97394 | -0.059815 | 0.97252 | -0.059728
115.62 | -15.0296 | 0.12131 | -0.0051555 | 111.1707 | 96.1411 | -2.1708 | -0.02012 | 103.6559 | -7.5148 | 106.1608 | 0.96258 | -0.069785 | 0.96118 | -0.069683
115.64 | -16.8625 | 0.11774 | -0.0074469 | 111.0683 | 94.2058 | -2.0684 | -0.01917 | 102.637 | -8.4313 | 105.4475 | 0.95312 | -0.078295 | 0.95173 | -0.078181
115.66 | -18.4859 | 0.11774 | -0.0093086 | 110.8574 | 92.3715 | -1.8575 | -0.017216 | 101.6144 | -9.243 | 104.6954 | 0.94362 | -0.085833 | 0.94225 | -0.085708
115.68 | -19.7689 | 0.11624 | -0.010955 | 110.7337 | 90.9648 | -1.7338 | -0.016069 | 100.8492 | -9.8845 | 104.1441 | 0.93651 | -0.09179 | 0.93515 | -0.091656
115.7 | -20.633 | 0.11624 | -0.012173 | 110.7025 | 90.0695 | -1.7026 | -0.01578 | 100.386 | -10.3165 | 103.8248 | 0.93221 | -0.095802 | 0.93085 | -0.095662
115.72 | -21.6542 | 0.11624 | -0.013175 | 110.636 | 88.9818 | -1.6361 | -0.015164 | 99.8089 | -10.8271 | 103.4179 | 0.92685 | -0.10054 | 0.9255 | -0.1004
115.74 | -21.8637 | 0.11493 | -0.01382 | 110.7655 | 88.9018 | -1.7656 | -0.016364 | 99.8337 | -10.9318 | 103.4776 | 0.92708 | -0.10152 | 0.92573 | -0.10137
115.76 | -21.5233 | 0.11493 | -0.013963 | 110.371 | 88.8477 | -1.3711 | -0.0127 | 99.6094 | -10.7616 | 103.1966 | 0.925 | -0.099936 | 0.92365 | -0.09979
115.78 | -21.5233 | 0.11399 | -0.014106 | 110.0711 | 88.5478 | -1.0712 | -0.0099282 | 99.3095 | -10.7616 | 102.8967 | 0.92222 | -0.099936 | 0.92087 | -0.09979
115.8 | -21.2091 | 0.11399 | -0.014106 | 109.9258 | 88.7167 | -0.9259 | -0.0085815 | 99.3213 | -10.6045 | 102.8561 | 0.92233 | -0.098477 | 0.92098 | -0.098333
115.82 | -20.633 | 0.11399 | -0.013605 | 109.8866 | 89.2536 | -0.8867 | -0.0082182 | 99.5701 | -10.3165 | 103.0089 | 0.92464 | -0.095802 | 0.92329 | -0.095662
115.84 | -18.643 | 0.11418 | -0.011815 | 109.3148 | 90.6718 | -0.3149 | -0.00292 | 99.9933 | -9.3215 | 103.1005 | 0.92857 | -0.086562 | 0.92721 | -0.086436
115.86 | -16.9149 | 0.11418 | -0.010096 | 108.7997 | 91.8848 | 0.2002 | 0.0018555 | 100.3423 | -8.4574 | 103.1614 | 0.93181 | -0.078538 | 0.93045 | -0.078424
115.88 | -14.9773 | 0.11418 | -0.0083061 | 108.184 | 93.2067 | 0.8159 | 0.007562 | 100.6954 | -7.4886 | 103.1916 | 0.93509 | -0.069542 | 0.93372 | -0.06944
115.9 | -12.8564 | 0.11531 | -0.0066592 | 107.071 | 94.2146 | 0.9289 | 0.0086093 | 100.6428 | -6.4282 | 102.7855 | 0.9346 | -0.059694 | 0.93324 | -0.059607
115.92 | -10.6831 | 0.11531 | -0.0045111 | 106.2509 | 95.5678 | 1.749 | 0.01621 | 100.9094 | -5.3415 | 102.6899 | 0.93707 | -0.049603 | 0.93571 | -0.049531
115.94 | -7.9338 | 0.11793 | -0.0020049 | 106.1125 | 98.1787 | 1.8874 | 0.017493 | 102.1456 | -3.9669 | 103.4679 | 0.94855 | -0.036838 | 0.94717 | -0.036784
115.96 | -5.4725 | 0.11793 | 0.00028642 | 106.0135 | 100.541 | 1.9864 | 0.01841 | 103.2773 | -2.7362 | 104.1893 | 0.95906 | -0.025409 | 0.95766 | -0.025372
115.98 | -2.7231 | 0.11793 | 0.0027926 | 105.8056 | 103.0825 | 2.1943 | 0.020337 | 104.444 | -1.3616 | 104.8979 | 0.9699 | -0.012644 | 0.96848 | -0.012625
116 | 0.13092 | 0.12056 | 0.0052987 | 104.6545 | 104.7854 | 2.3454 | 0.021738 | 104.72 | 0.06546 | 104.6981 | 0.97246 | 0.000608 | 0.97104 | 0.000607
116.02 | 2.8541 | 0.12056 | 0.0079481 | 104.9706 | 107.8247 | 2.0293 | 0.018808 | 106.3976 | 1.427 | 105.922 | 0.98804 | 0.013252 | 0.9866 | 0.013232
116.04 | 5.6034 | 0.12337 | 0.010526 | 104.8248 | 110.4282 | 2.1751 | 0.020159 | 107.6265 | 2.8017 | 106.6926 | 0.99945 | 0.026017 | 0.99799 | 0.025979
116.06 | 8.1432 | 0.12337 | 0.01296 | 105.0971 | 113.2403 | 1.9028 | 0.017636 | 109.1687 | 4.0716 | 107.8115 | 1.0138 | 0.03781 | 1.0123 | 0.037755
116.08 | 10.7354 | 0.12337 | 0.015538 | 104.7496 | 115.485 | 2.2503 | 0.020856 | 110.1173 | 5.3677 | 108.3281 | 1.0226 | 0.049846 | 1.0211 | 0.049774
116.1 | 12.9611 | 0.12674 | 0.017615 | 105.3435 | 118.3046 | 1.6564 | 0.015352 | 111.824 | 6.4805 | 109.6639 | 1.0384 | 0.06018 | 1.0369 | 0.060093
116.12 | 15.1605 | 0.12674 | 0.019834 | 105.4352 | 120.5957 | 1.5647 | 0.014502 | 113.0155 | 7.5803 | 110.4887 | 1.0495 | 0.070393 | 1.048 | 0.07029
116.14 | 16.9934 | 0.12674 | 0.021696 | 105.3878 | 122.3812 | 1.6121 | 0.014941 | 113.8845 | 8.4967 | 111.0523 | 1.0576 | 0.078903 | 1.056 | 0.078788
116.16 | 18.6168 | 0.12843 | 0.023343 | 105.6221 | 124.2389 | 1.3778 | 0.01277 | 114.9305 | 9.3084 | 111.8277 | 1.0673 | 0.086441 | 1.0657 | 0.086315
116.18 | 19.9784 | 0.12843 | 0.024632 | 105.5158 | 125.4942 | 1.4841 | 0.013755 | 115.505 | 9.9892 | 112.1753 | 1.0726 | 0.092763 | 1.071 | 0.092627
116.2 | 21.1829 | 0.12974 | 0.025778 | 105.351 | 126.5339 | 1.6489 | 0.015282 | 115.9424 | 10.5914 | 112.412 | 1.0767 | 0.098355 | 1.0751 | 0.098212
116.22 | 21.7589 | 0.12974 | 0.026422 | 105.5101 | 127.269 | 1.4898 | 0.013808 | 116.3896 | 10.8795 | 112.7631 | 1.0808 | 0.10103 | 1.0793 | 0.10088
116.24 | 21.9422 | 0.12974 | 0.026995 | 105.691 | 127.6332 | 1.3089 | 0.0121 | 116.6621 | 10.9711 | 113.0051 | 1.0834 | 0.10188 | 1.0818 | 0.10173
116.26 | 22.1255 | 0.13087 | 0.02721 | 105.9479 | 128.0734 | 1.052 | 0.0097502 | 117.0106 | 11.0627 | 113.3231 | 1.0866 | 0.10273 | 1.085 | 0.10258
116.28 | 21.628 | 0.13087 | 0.027138 | 106.0009 | 127.6289 | 0.999 | 0.00926 | 116.8149 | 10.814 | 113.2102 | 1.0848 | 0.10042 | 1.0832 | 0.10028
116.3 | 21.4185 | 0.13143 | 0.027138 | 105.9491 | 127.3676 | 1.0508 | 0.00974 | 116.6584 | 10.7093 | 113.0886 | 1.0833 | 0.099449 | 1.0817 | 0.099304
116.32 | 20.7377 | 0.13143 | 0.026494 | 106.2861 | 127.0238 | 0.7138 | 0.00662 | 116.655 | 10.3689 | 113.1987 | 1.0833 | 0.096288 | 1.0817 | 0.096148
116.34 | 18.9834 | 0.13143 | 0.02499 | 106.8528 | 125.8362 | 0.1471 | 0.0013634 | 116.3445 | 9.4917 | 113.1806 | 1.0804 | 0.088143 | 1.0788 | 0.088014
116.36 | 17.1505 | 0.13124 | 0.023701 | 107.1844 | 124.3349 | -0.1845 | -0.00171 | 115.7597 | 8.5753 | 112.9012 | 1.075 | 0.079632 | 1.0734 | 0.079516
116.38 | 15.7366 | 0.13124 | 0.022555 | 107.5036 | 123.2402 | -0.5037 | -0.0046684 | 115.3719 | 7.8683 | 112.7491 | 1.0714 | 0.073067 | 1.0698 | 0.072961
116.4 | 13.1706 | 0.13124 | 0.020837 | 107.9031 | 121.0737 | -0.9032 | -0.0083711 | 114.4884 | 6.5853 | 112.2933 | 1.0632 | 0.061153 | 1.0616 | 0.061064
116.42 | 10.9187 | 0.12993 | 0.019262 | 109.4305 | 120.3492 | -1.4306 | -0.013259 | 114.8899 | 5.4594 | 113.0701 | 1.0669 | 0.050697 | 1.0653 | 0.050623
116.44 | 8.3789 | 0.12993 | 0.017185 | 109.7498 | 118.1287 | -1.7499 | -0.016219 | 113.9392 | 4.1894 | 112.5428 | 1.0581 | 0.038904 | 1.0565 | 0.038848
116.46 | 5.7867 | 0.12787 | 0.014894 | 110.0528 | 115.8395 | -2.0529 | -0.019027 | 112.9461 | 2.8933 | 111.9817 | 1.0488 | 0.026868 | 1.0473 | 0.026829
116.48 | 2.8541 | 0.12787 | 0.012459 | 110.1652 | 113.0193 | -2.1653 | -0.020069 | 111.5922 | 1.427 | 111.1166 | 1.0363 | 0.013252 | 1.0348 | 0.013232
116.5 | 0.18329 | 0.12787 | 0.0098814 | 110.3234 | 110.5067 | -2.3235 | -0.021535 | 110.415 | 0.091644 | 110.3845 | 1.0253 | 0.000851 | 1.0239 | 0.00085
116.52 | -2.6708 | 0.12468 | 0.007232 | 111.516 | 108.8452 | -2.5161 | -0.02332 | 110.1806 | -1.3354 | 110.6257 | 1.0232 | -0.012401 | 1.0217 | -0.012383
116.54 | -5.2368 | 0.12468 | 0.0047259 | 111.3755 | 106.1387 | -2.3756 | -0.022018 | 108.7571 | -2.6184 | 109.6299 | 1.0099 | -0.024315 | 1.0085 | -0.02428
116.56 | -7.8814 | 0.12468 | 0.0021481 | 111.2667 | 103.3853 | -2.2668 | -0.021009 | 107.326 | -3.9407 | 108.6396 | 0.99666 | -0.036594 | 0.99521 | -0.036541
116.58 | -10.3165 | 0.12187 | -0.00035802 | 111.4155 | 101.099 | -2.4156 | -0.022388 | 106.2572 | -5.1583 | 107.9767 | 0.98674 | -0.047901 | 0.9853 | -0.047831
116.6 | -12.6992 | 0.12187 | -0.0028642 | 111.2385 | 98.5393 | -2.2386 | -0.020748 | 104.8889 | -6.3496 | 107.0054 | 0.97403 | -0.058964 | 0.97261 | -0.058879
116.62 | -14.8725 | 0.11887 | -0.0052271 | 110.8905 | 96.018 | -1.8906 | -0.017523 | 103.4542 | -7.4363 | 105.933 | 0.96071 | -0.069055 | 0.95931 | -0.068955
116.64 | -16.6007 | 0.11887 | -0.0073036 | 110.887 | 94.2863 | -1.8871 | -0.01749 | 102.5867 | -8.3003 | 105.3534 | 0.95265 | -0.077079 | 0.95126 | -0.076967
116.66 | -18.3812 | 0.11887 | -0.0093802 | 110.887 | 92.5058 | -1.8871 | -0.01749 | 101.6964 | -9.1906 | 104.7599 | 0.94438 | -0.085346 | 0.94301 | -0.085222
116.68 | -19.6118 | 0.11662 | -0.010884 | 110.3052 | 90.6934 | -1.3053 | -0.012098 | 100.4993 | -9.8059 | 103.7679 | 0.93326 | -0.091061 | 0.93191 | -0.090928
116.7 | -20.7116 | 0.11662 | -0.012173 | 110.5294 | 89.8178 | -1.5295 | -0.014176 | 100.1736 | -10.3558 | 103.6255 | 0.93024 | -0.096167 | 0.92889 | -0.096027
116.72 | -21.5233 | 0.11549 | -0.013032 | 110.5074 | 88.9841 | -1.5075 | -0.013972 | 99.7458 | -10.7616 | 103.333 | 0.92627 | -0.099936 | 0.92492 | -0.09979
116.74 | -21.6542 | 0.11549 | -0.013676 | 110.5579 | 88.9037 | -1.558 | -0.01444 | 99.7308 | -10.8271 | 103.3398 | 0.92613 | -0.10054 | 0.92478 | -0.1004
116.76 | -21.5494 | 0.11549 | -0.013963 | 109.9579 | 88.4085 | -0.958 | -0.00888 | 99.1832 | -10.7747 | 102.7748 | 0.92104 | -0.10006 | 0.9197 | -0.099911
116.78 | -21.4971 | 0.11456 | -0.014034 | 110.2413 | 88.7442 | -1.2414 | -0.0115 | 99.4928 | -10.7485 | 103.0756 | 0.92392 | -0.099814 | 0.92257 | -0.099669
116.8 | -21.1829 | 0.11456 | -0.014034 | 110.2468 | 89.0639 | -1.2469 | -0.0116 | 99.6554 | -10.5914 | 103.1858 | 0.92543 | -0.098355 | 0.92408 | -0.098212
116.82 | -20.5283 | 0.11456 | -0.013533 | 109.8947 | 89.3664 | -0.8948 | -0.0082932 | 99.6306 | -10.2641 | 103.0519 | 0.9252 | -0.095316 | 0.92385 | -0.095177
116.84 | -18.5907 | 0.11437 | -0.011743 | 108.9814 | 90.3907 | 0.0185 | 0.00017146 | 99.6861 | -9.2953 | 102.7845 | 0.92571 | -0.086319 | 0.92436 | -0.086193
116.86 | -16.9672 | 0.11437 | -0.010025 | 108.89 | 91.9228 | 0.1099 | 0.00102 | 100.4064 | -8.4836 | 103.2343 | 0.9324 | -0.078781 | 0.93104 | -0.078667
116.88 | -14.9773 | 0.11549 | -0.0082345 | 107.0414 | 92.0641 | 0.9585 | 0.0088836 | 99.5528 | -7.4886 | 102.049 | 0.92448 | -0.069542 | 0.92313 | -0.06944
116.9 | -12.9611 | 0.11549 | -0.0065876 | 106.8134 | 93.8523 | 1.1865 | 0.010997 | 100.3329 | -6.4805 | 102.493 | 0.93172 | -0.06018 | 0.93036 | -0.060093
116.92 | -10.6045 | 0.11549 | -0.0045111 | 106.1586 | 95.5541 | 1.8413 | 0.017066 | 100.8563 | -5.3023 | 102.6238 | 0.93658 | -0.049238 | 0.93522 | -0.049167
116.94 | -8.1432 | 0.11756 | -0.0020049 | 106.0502 | 97.907 | 1.9497 | 0.01807 | 101.9786 | -4.0716 | 103.3358 | 0.947 | -0.03781 | 0.94562 | -0.037755
116.96 | -5.2368 | 0.11756 | 0.00035802 | 105.7657 | 100.5289 | 2.2342 | 0.020707 | 103.1473 | -2.6184 | 104.0201 | 0.95786 | -0.024315 | 0.95646 | -0.02428
116.98 | -2.9064 | 0.12056 | 0.0025778 | 104.8068 | 101.9004 | 2.1931 | 0.020326 | 103.3536 | -1.4532 | 103.838 | 0.95977 | -0.013495 | 0.95837 | -0.013475
117 | 0.13092 | 0.12056 | 0.0053703 | 104.7369 | 104.8678 | 2.263 | 0.020974 | 104.8024 | 0.06546 | 104.7805 | 0.97322 | 0.000608 | 0.97181 | 0.000607
117.02 | 2.7755 | 0.12056 | 0.0078765 | 104.7374 | 107.5129 | 2.2625 | 0.020969 | 106.1252 | 1.3878 | 105.6626 | 0.98551 | 0.012887 | 0.98407 | 0.012868
117.04 | 5.6557 | 0.12337 | 0.010597 | 104.8586 | 110.5143 | 2.1413 | 0.019846 | 107.6865 | 2.8279 | 106.7438 | 1 | 0.02626 | 0.99855 | 0.026222
117.06 | 8.1432 | 0.12337 | 0.013032 | 104.9587 | 113.1019 | 2.0412 | 0.018918 | 109.0303 | 4.0716 | 107.6731 | 1.0125 | 0.03781 | 1.011 | 0.037755
117.08 | 10.6569 | 0.12337 | 0.015467 | 104.8425 | 115.4994 | 2.1574 | 0.019995 | 110.1709 | 5.3284 | 108.3948 | 1.0231 | 0.049481 | 1.0216 | 0.049409
117.1 | 13.0135 | 0.12618 | 0.017829 | 105.2513 | 118.2648 | 1.7486 | 0.016206 | 111.758 | 6.5067 | 109.5891 | 1.0378 | 0.060423 | 1.0363 | 0.060335
117.12 | 15.2653 | 0.12618 | 0.019906 | 105.3615 | 120.6268 | 1.6384 | 0.015185 | 112.9941 | 7.6326 | 110.4499 | 1.0493 | 0.070879 | 1.0478 | 0.070776
117.14 | 17.0982 | 0.1288 | 0.021768 | 105.4112 | 122.5094 | 1.5887 | 0.014724 | 113.9603 | 8.5491 | 111.1106 | 1.0583 | 0.079389 | 1.0567 | 0.079274
117.16 | 18.7216 | 0.1288 | 0.023486 | 105.8595 | 124.5811 | 1.1404 | 0.01057 | 115.2203 | 9.3608 | 112.1 | 1.07 | 0.086927 | 1.0684 | 0.0868
117.18 | 19.9522 | 0.1288 | 0.024775 | 105.7833 | 125.7355 | 1.2166 | 0.011276 | 115.7594 | 9.9761 | 112.434 | 1.075 | 0.092641 | 1.0734 | 0.092506
117.2 | 21.0258 | 0.13012 | 0.025849 | 105.6078 | 126.6336 | 1.3921 | 0.012902 | 116.1207 | 10.5129 | 112.6164 | 1.0783 | 0.097626 | 1.0768 | 0.097483
117.22 | 21.4447 | 0.13012 | 0.026565 | 105.4672 | 126.9119 | 1.5327 | 0.014205 | 116.1896 | 10.7224 | 112.6154 | 1.079 | 0.099571 | 1.0774 | 0.099426
117.24 | 22.0208 | 0.13105 | 0.027066 | 105.7383 | 127.7591 | 1.2616 | 0.011693 | 116.7487 | 11.0104 | 113.0786 | 1.0842 | 0.10225 | 1.0826 | 0.1021
117.26 | 21.8898 | 0.13105 | 0.02721 | 106.1558 | 128.0456 | 0.8441 | 0.0078233 | 117.1007 | 10.9449 | 113.4524 | 1.0874 | 0.10164 | 1.0858 | 0.10149
117.28 | 21.8113 | 0.13105 | 0.02721 | 106.1415 | 127.9528 | 0.8584 | 0.0079559 | 117.0471 | 10.9056 | 113.4119 | 1.0869 | 0.10127 | 1.0853 | 0.10113
117.3 | 21.4447 | 0.1318 | 0.027138 | 106.1927 | 127.6374 | 0.8072 | 0.00748 | 116.9151 | 10.7224 | 113.3409 | 1.0857 | 0.099571 | 1.0841 | 0.099426
117.32 | 20.6592 | 0.1318 | 0.026494 | 106.5972 | 127.2564 | 0.4027 | 0.0037323 | 116.9268 | 10.3296 | 113.4836 | 1.0858 | 0.095924 | 1.0842 | 0.095784
117.34 | 19.0358 | 0.1318 | 0.025062 | 106.7971 | 125.8329 | 0.2028 | 0.00188 | 116.315 | 9.5179 | 113.1424 | 1.0801 | 0.088386 | 1.0786 | 0.088257
117.36 | 17.3338 | 0.1318 | 0.023844 | 108.2642 | 125.598 | -0.2643 | -0.00245 | 116.9311 | 8.6669 | 114.0421 | 1.0859 | 0.080483 | 1.0843 | 0.080366
117.38 | 15.4486 | 0.1318 | 0.022627 | 108.5171 | 123.9657 | -0.5172 | -0.0047935 | 116.2414 | 7.7243 | 113.6666 | 1.0795 | 0.07173 | 1.0779 | 0.071625
117.4 | 13.3015 | 0.13049 | 0.02098 | 109.1667 | 122.4682 | -1.1668 | -0.010814 | 115.8174 | 6.6507 | 113.6005 | 1.0755 | 0.061761 | 1.0739 | 0.061671
117.42 | 10.9711 | 0.13049 | 0.019405 | 109.2331 | 120.2042 | -1.2332 | -0.01143 | 114.7187 | 5.4856 | 112.8901 | 1.0653 | 0.05094 | 1.0638 | 0.050866
117.44 | 8.4051 | 0.13049 | 0.017257 | 109.861 | 118.2661 | -1.8611 | -0.017249 | 114.0635 | 4.2025 | 112.6627 | 1.0592 | 0.039026 | 1.0577 | 0.038969
117.46 | 5.8129 | 0.12862 | 0.014965 | 110.0363 | 115.8492 | -2.0364 | -0.018874 | 112.9427 | 2.9064 | 111.9739 | 1.0488 | 0.02699 | 1.0473 | 0.026951
117.48 | 2.8541 | 0.12862 | 0.0125 | 110.3891 | 113.2432 | -2.3892 | -0.022144 | 111.8161 | 1.427 | 111.3405 | 1.0384 | 0.013252 | 1.0368 | 0.013232
117.5 | 0.10474 | 0.12618 | 0.009953 | 111.2164 | 111.3211 | -2.2165 | -0.020543 | 111.2688 | 0.052368 | 111.2513 | 1.0333 | 0.000486 | 1.0318 | 0.000486
117.52 | -2.566 | 0.12618 | 0.0073752 | 111.5089 | 108.9429 | -2.509 | -0.023254 | 110.2259 | -1.283 | 110.6536 | 1.0236 | -0.011914 | 1.0221 | -0.011897
117.54 | -5.263 | 0.12618 | 0.0047259 | 111.514 | 106.251 | -2.5141 | -0.023301 | 108.8825 | -2.6315 | 109.7597 | 1.0111 | -0.024437 | 1.0096 | -0.024401
117.56 | -7.9338 | 0.12243 | 0.0021481 | 111.348 | 103.4142 | -2.3481 | -0.021763 | 107.3811 | -3.9669 | 108.7034 | 0.99717 | -0.036838 | 0.99572 | -0.036784
117.58 | -10.4736 | 0.12243 | -0.00035802 | 111.442 | 100.9684 | -2.4421 | -0.022634 | 106.2052 | -5.2368 | 107.9508 | 0.98625 | -0.04863 | 0.98481 | -0.04856
117.6 | -12.7516 | 0.12243 | -0.0027926 | 111.492 | 98.7404 | -2.4921 | -0.023097 | 105.1162 | -6.3758 | 107.2415 | 0.97614 | -0.059208 | 0.97472 | -0.059121
117.62 | -14.794 | 0.11962 | -0.0050839 | 111.3467 | 96.5527 | -2.3468 | -0.021751 | 103.9497 | -7.397 | 106.4154 | 0.96531 | -0.068691 | 0.9639 | -0.06859
117.64 | -16.7316 | 0.11962 | -0.007232 | 110.9594 | 94.2278 | -1.9595 | -0.018161 | 102.5936 | -8.3658 | 105.3822 | 0.95271 | -0.077687 | 0.95133 | -0.077574
117.66 | -18.3026 | 0.11756 | -0.0091654 | 111.0306 | 92.728 | -2.0307 | -0.018821 | 101.8793 | -9.1513 | 104.9297 | 0.94608 | -0.084982 | 0.9447 | -0.084858
117.68 | -19.8999 | 0.11756 | -0.010884 | 110.6729 | 90.773 | -1.673 | -0.015506 | 100.723 | -9.9499 | 104.0396 | 0.93534 | -0.092398 | 0.93398 | -0.092263
117.7 | -20.6592 | 0.11756 | -0.011958 | 110.4976 | 89.8384 | -1.4977 | -0.013881 | 100.168 | -10.3296 | 103.6112 | 0.93019 | -0.095924 | 0.92883 | -0.095784
117.72 | -21.4185 | 0.11606 | -0.01296 | 110.5518 | 89.1333 | -1.5519 | -0.014383 | 99.8425 | -10.7093 | 103.4123 | 0.92717 | -0.099449 | 0.92582 | -0.099304
117.74 | -21.6804 | 0.11606 | -0.013605 | 110.4349 | 88.7545 | -1.435 | -0.0133 | 99.5947 | -10.8402 | 103.2081 | 0.92486 | -0.10067 | 0.92352 | -0.10052
117.76 | -21.7589 | 0.11606 | -0.013891 | 110.3076 | 88.5487 | -1.3077 | -0.01212 | 99.4281 | -10.8795 | 103.0546 | 0.92332 | -0.10103 | 0.92197 | -0.10088
117.78 | -21.5494 | 0.11512 | -0.013963 | 109.9792 | 88.4298 | -0.9793 | -0.0090764 | 99.2045 | -10.7747 | 102.7961 | 0.92124 | -0.10006 | 0.9199 | -0.099911
117.8 | -21.2614 | 0.11512 | -0.013963 | 110.0568 | 88.7954 | -1.0569 | -0.0097956 | 99.4261 | -10.6307 | 102.9697 | 0.9233 | -0.09872 | 0.92195 | -0.098576
117.82 | -20.6592 | 0.11474 | -0.013462 | 109.7834 | 89.1242 | -0.7835 | -0.0072617 | 99.4538 | -10.3296 | 102.897 | 0.92356 | -0.095924 | 0.92221 | -0.095784
117.84 | -18.7478 | 0.11474 | -0.0116 | 109.1998 | 90.452 | -0.1999 | -0.0018527 | 99.8259 | -9.3739 | 102.9505 | 0.92701 | -0.087048 | 0.92566 | -0.086922
117.86 | -17.0196 | 0.11474 | -0.0098814 | 108.7189 | 91.6993 | 0.281 | 0.0026 | 100.2091 | -8.5098 | 103.0457 | 0.93057 | -0.079024 | 0.92921 | -0.078909
117.88 | -14.794 | 0.11587 | -0.0080913 | 106.9818 | 92.1878 | 1.0181 | 0.009436 | 99.5848 | -7.397 | 102.0505 | 0.92477 | -0.068691 | 0.92343 | -0.06859
117.9 | -13.2491 | 0.11587 | -0.0066592 | 106.6683 | 93.4192 | 1.3316 | 0.012342 | 100.0437 | -6.6246 | 102.2519 | 0.92903 | -0.061518 | 0.92768 | -0.061428
117.92 | -10.6569 | 0.11774 | -0.0044395 | 106.2686 | 95.6117 | 1.7313 | 0.016046 | 100.9402 | -5.3284 | 102.7163 | 0.93736 | -0.049481 | 0.93599 | -0.049409
117.94 | -8.1694 | 0.11774 | -0.0020049 | 105.8844 | 97.715 | 2.1155 | 0.019607 | 101.7997 | -4.0847 | 103.1613 | 0.94534 | -0.037932 | 0.94396 | -0.037876
117.96 | -5.3939 | 0.11774 | 0.00042963 | 105.9956 | 100.6017 | 2.0043 | 0.018576 | 103.2986 | -2.697 | 104.1976 | 0.95926 | -0.025045 | 0.95786 | -0.025008
117.98 | -2.6446 | 0.12093 | 0.0028642 | 106.0222 | 103.3776 | 1.9777 | 0.01833 | 104.6999 | -1.3223 | 105.1407 | 0.97227 | -0.012279 | 0.97086 | -0.012261
118 | 0.18329 | 0.12093 | 0.0055135 | 105.874 | 106.0573 | 2.1259 | 0.019703 | 105.9656 | 0.091644 | 105.9351 | 0.98403 | 0.000851 | 0.98259 | 0.00085
118.02 | 2.8541 | 0.12093 | 0.0081629 | 105.6581 | 108.5122 | 2.3418 | 0.021704 | 107.0851 | 1.427 | 106.6095 | 0.99442 | 0.013252 | 0.99297 | 0.013232
118.04 | 5.4986 | 0.12356 | 0.010669 | 104.6616 | 110.1602 | 2.3383 | 0.021672 | 107.4109 | 2.7493 | 106.4945 | 0.99745 | 0.025531 | 0.996 | 0.025494
118.06 | 8.2218 | 0.12356 | 0.013175 | 104.8038 | 113.0256 | 2.1961 | 0.020354 | 108.9147 | 4.1109 | 107.5444 | 1.0114 | 0.038175 | 1.0099 | 0.038119
118.08 | 10.7878 | 0.12637 | 0.015681 | 105.1499 | 115.9377 | 1.85 | 0.017146 | 110.5438 | 5.3939 | 108.7458 | 1.0265 | 0.050089 | 1.025 | 0.050016
118.1 | 13.0658 | 0.12637 | 0.017901 | 105.2435 | 118.3093 | 1.7564 | 0.016279 | 111.7764 | 6.5329 | 109.5988 | 1.038 | 0.060666 | 1.0365 | 0.060578
118.12 | 15.1344 | 0.12637 | 0.019978 | 105.4179 | 120.5523 | 1.582 | 0.014662 | 112.9851 | 7.5672 | 110.4627 | 1.0492 | 0.070271 | 1.0477 | 0.070169
118.14 | 17.0458 | 0.12899 | 0.021911 | 105.4265 | 122.4723 | 1.5734 | 0.014583 | 113.9494 | 8.5229 | 111.1084 | 1.0582 | 0.079146 | 1.0566 | 0.079031
118.16 | 18.7739 | 0.12899 | 0.023629 | 105.5262 | 124.3001 | 1.4737 | 0.013659 | 114.9132 | 9.387 | 111.7842 | 1.0671 | 0.08717 | 1.0656 | 0.087043
118.18 | 19.8737 | 0.12899 | 0.024775 | 105.5484 | 125.4221 | 1.4515 | 0.013453 | 115.4852 | 9.9368 | 112.173 | 1.0724 | 0.092276 | 1.0709 | 0.092142
118.2 | 21.0519 | 0.1303 | 0.025921 | 105.5969 | 126.6488 | 1.403 | 0.013003 | 116.1229 | 10.526 | 112.6142 | 1.0784 | 0.097747 | 1.0768 | 0.097605
118.22 | 21.5756 | 0.1303 | 0.026637 | 105.7315 | 127.3071 | 1.2684 | 0.011756 | 116.5193 | 10.7878 | 112.9234 | 1.082 | 0.10018 | 1.0805 | 0.10003
118.24 | 21.9684 | 0.13124 | 0.027138 | 105.6271 | 127.5955 | 1.3728 | 0.012723 | 116.6113 | 10.9842 | 112.9499 | 1.0829 | 0.102 | 1.0813 | 0.10185
118.26 | 22.0208 | 0.13124 | 0.027424 | 106.05 | 128.0708 | 0.9499 | 0.0088 | 117.0604 | 11.0104 | 113.3903 | 1.0871 | 0.10225 | 1.0855 | 0.1021
118.28 | 21.9684 | 0.13124 | 0.027424 | 106.3525 | 128.3209 | 0.6474 | 0.006 | 117.3367 | 10.9842 | 113.6753 | 1.0896 | 0.102 | 1.088 | 0.10185
118.3 | 21.4709 | 0.13218 | 0.027281 | 106.4774 | 127.9483 | 0.5225 | 0.0048427 | 117.2128 | 10.7354 | 113.6344 | 1.0885 | 0.099692 | 1.0869 | 0.099547
118.32 | 20.6854 | 0.13218 | 0.026494 | 106.4288 | 127.1142 | 0.5711 | 0.00529 | 116.7715 | 10.3427 | 113.3239 | 1.0844 | 0.096045 | 1.0828 | 0.095905
118.34 | 18.9049 | 0.13218 | 0.025062 | 106.6962 | 125.6011 | 0.3037 | 0.00281 | 116.1486 | 9.4524 | 112.9978 | 1.0786 | 0.087778 | 1.077 | 0.08765
118.36 | 17.36 | 0.13218 | 0.023916 | 107.2625 | 124.6225 | -0.2626 | -0.0024338 | 115.9425 | 8.68 | 113.0492 | 1.0767 | 0.080605 | 1.0751 | 0.080488
118.38 | 15.2391 | 0.13218 | 0.022627 | 107.7488 | 122.9879 | -0.7489 | -0.006941 | 115.3683 | 7.6195 | 112.8285 | 1.0713 | 0.070757 | 1.0698 | 0.070654
118.4 | 13.3277 | 0.13124 | 0.021052 | 108.954 | 122.2817 | -0.9541 | -0.0088428 | 115.6178 | 6.6638 | 113.3966 | 1.0737 | 0.061882 | 1.0721 | 0.061792
118.42 | 10.9449 | 0.13124 | 0.019405 | 109.3703 | 120.3152 | -1.3704 | -0.012701 | 114.8428 | 5.4725 | 113.0186 | 1.0665 | 0.050819 | 1.0649 | 0.050745
118.44 | 8.3527 | 0.13124 | 0.017328 | 109.5898 | 117.9425 | -1.5899 | -0.014736 | 113.7662 | 4.1764 | 112.374 | 1.0565 | 0.038783 | 1.0549 | 0.038726
118.46 | 5.8129 | 0.12899 | 0.015037 | 110.0594 | 115.8723 | -2.0595 | -0.019088 | 112.9658 | 2.9064 | 111.997 | 1.049 | 0.02699 | 1.0475 | 0.026951
118.48 | 2.9588 | 0.12899 | 0.012531 | 110.3755 | 113.3343 | -2.3756 | -0.022018 | 111.8549 | 1.4794 | 111.3618 | 1.0387 | 0.013738 | 1.0372 | 0.013718
118.5 | 0.23566 | 0.12656 | 0.010025 | 111.3221 | 111.5578 | -2.3222 | -0.021523 | 111.4399 | 0.11783 | 111.4007 | 1.0349 | 0.00109 | 1.0334 | 0.00109
118.52 | -2.5922 | 0.12656 | 0.0074469 | 111.3681 | 108.7759 | -2.3682 | -0.021949 | 110.072 | -1.2961 | 110.504 | 1.0222 | -0.012036 | 1.0207 | -0.012019
118.54 | -5.1583 | 0.12656 | 0.00494 | 111.6586 | 106.5003 | -2.6587 | -0.024642 | 109.0795 | -2.5791 | 109.9392 | 1.0129 | -0.02395 | 1.0115 | -0.023916
118.56 | -7.8552 | 0.12374 | 0.0022913 | 111.4155 | 103.5603 | -2.4156 | -0.022388 | 107.4879 | -3.9276 | 108.7971 | 0.99816 | -0.036473 | 0.99671 | -0.03642
118.58 | -10.4212 | 0.12374 | -0.00028642 | 111.4998 | 101.0786 | -2.4999 | -0.02317 | 106.2892 | -5.2106 | 108.0261 | 0.98703 | -0.048387 | 0.98559 | -0.048317
118.6 | -12.7254 | 0.12018 | -0.0027926 | 111.021 | 98.2956 | -2.0211 | -0.018732 | 104.6583 | -6.3627 | 106.7792 | 0.97189 | -0.059086 | 0.97047 | -0.059
118.62 | -14.794 | 0.12018 | -0.0050839 | 111.0394 | 96.2454 | -2.0395 | -0.018903 | 103.6424 | -7.397 | 106.1081 | 0.96245 | -0.068691 | 0.96105 | -0.06859
118.64 | -16.7578 | 0.12018 | -0.0071604 | 111.0609 | 94.3031 | -2.061 | -0.019102 | 102.682 | -8.3789 | 105.475 | 0.95353 | -0.077809 | 0.95215 | -0.077695
118.66 | -18.3812 | 0.11793 | -0.009237 | 110.5433 | 92.1621 | -1.5434 | -0.014305 | 101.3527 | -9.1906 | 104.4162 | 0.94119 | -0.085346 | 0.93982 | -0.085222
118.68 | -19.6642 | 0.11793 | -0.010741 | 110.5117 | 90.8475 | -1.5118 | -0.014012 | 100.6796 | -9.8321 | 103.957 | 0.93494 | -0.091304 | 0.93358 | -0.091171
118.7 | -20.7639 | 0.11793 | -0.01203 | 110.3846 | 89.6207 | -1.3847 | -0.012834 | 100.0026 | -10.382 | 103.4633 | 0.92865 | -0.09641 | 0.9273 | -0.096269
118.72 | -21.4185 | 0.11662 | -0.01296 | 110.4791 | 89.0606 | -1.4792 | -0.01371 | 99.7698 | -10.7093 | 103.3396 | 0.92649 | -0.099449 | 0.92514 | -0.099304
118.74 | -21.628 | 0.11662 | -0.013533 | 110.4247 | 88.7967 | -1.4248 | -0.013205 | 99.6107 | -10.814 | 103.2154 | 0.92501 | -0.10042 | 0.92367 | -0.10028
118.76 | -21.628 | 0.11531 | -0.013748 | 110.1749 | 88.5469 | -1.175 | -0.01089 | 99.3609 | -10.814 | 102.9656 | 0.92269 | -0.10042 | 0.92135 | -0.10028
118.78 | -21.4971 | 0.11531 | -0.013963 | 110.0493 | 88.5522 | -1.0494 | -0.0097261 | 99.3008 | -10.7485 | 102.8836 | 0.92214 | -0.099814 | 0.92079 | -0.099669
118.8 | -21.2352 | 0.11531 | -0.013963 | 110.031 | 88.7958 | -1.0311 | -0.0095565 | 99.4134 | -10.6176 | 102.9526 | 0.92318 | -0.098598 | 0.92184 | -0.098455
118.82 | -20.5545 | 0.11493 | -0.013533 | 109.7582 | 89.2037 | -0.7583 | -0.0070281 | 99.481 | -10.2772 | 102.9067 | 0.92381 | -0.095437 | 0.92246 | -0.095298
118.84 | -18.6692 | 0.11493 | -0.011672 | 109.0287 | 90.3595 | -0.0288 | -0.00026693 | 99.6941 | -9.3346 | 102.8056 | 0.92579 | -0.086684 | 0.92444 | -0.086557
118.86 | -16.8887 | 0.11568 | -0.0098814 | 107.7054 | 90.8167 | 0.2945 | 0.00273 | 99.2611 | -8.4443 | 102.0758 | 0.92177 | -0.078417 | 0.92042 | -0.078302
118.88 | -15.0034 | 0.11568 | -0.0081629 | 107.1687 | 92.1653 | 0.8312 | 0.0077038 | 99.667 | -7.5017 | 102.1676 | 0.92554 | -0.069663 | 0.92419 | -0.069562
118.9 | -13.0135 | 0.11568 | -0.0064444 | 106.522 | 93.5085 | 1.4779 | 0.013698 | 100.0153 | -6.5067 | 102.1842 | 0.92877 | -0.060423 | 0.92742 | -0.060335
118.92 | -10.4736 | 0.11793 | -0.0042247 | 106.499 | 96.0254 | 1.5009 | 0.013911 | 101.2622 | -5.2368 | 103.0078 | 0.94035 | -0.04863 | 0.93898 | -0.04856
118.94 | -8.0909 | 0.11793 | -0.0017901 | 105.8812 | 97.7903 | 2.1187 | 0.019637 | 101.8358 | -4.0454 | 103.1842 | 0.94568 | -0.037567 | 0.9443 | -0.037512
118.96 | -5.3939 | 0.11793 | 0.00050123 | 105.7589 | 100.365 | 2.241 | 0.02077 | 103.0619 | -2.697 | 103.9609 | 0.95706 | -0.025045 | 0.95567 | -0.025008
118.98 | -2.6184 | 0.12037 | 0.0029358 | 105.6642 | 103.0458 | 2.3357 | 0.021648 | 104.355 | -1.3092 | 104.7914 | 0.96907 | -0.012158 | 0.96766 | -0.01214
119 | 0.13092 | 0.12037 | 0.0055135 | 105.6833 | 105.8142 | 2.3166 | 0.021471 | 105.7488 | 0.06546 | 105.7269 | 0.98201 | 0.000608 | 0.98058 | 0.000607
119.02 | 2.9064 | 0.12374 | 0.0081629 | 104.8124 | 107.7188 | 2.1875 | 0.020274 | 106.2656 | 1.4532 | 105.7812 | 0.98681 | 0.013495 | 0.98538 | 0.013475
119.04 | 5.5772 | 0.12374 | 0.010741 | 104.7404 | 110.3176 | 2.2595 | 0.020942 | 107.529 | 2.7886 | 106.5995 | 0.99854 | 0.025896 | 0.99709 | 0.025858
119.06 | 8.2218 | 0.12374 | 0.013247 | 105.1376 | 113.3594 | 1.8623 | 0.01726 | 109.2485 | 4.1109 | 107.8782 | 1.0145 | 0.038175 | 1.013 | 0.038119
119.08 | 10.6569 | 0.12656 | 0.015681 | 105.0688 | 115.7257 | 1.9311 | 0.017898 | 110.3972 | 5.3284 | 108.6211 | 1.0252 | 0.049481 | 1.0237 | 0.049409
119.1 | 12.9611 | 0.12656 | 0.018044 | 105.0601 | 118.0212 | 1.9398 | 0.017979 | 111.5406 | 6.4805 | 109.3805 | 1.0358 | 0.06018 | 1.0343 | 0.060093
119.12 | 15.0296 | 0.12656 | 0.019978 | 105.1894 | 120.219 | 1.8105 | 0.01678 | 112.7042 | 7.5148 | 110.1993 | 1.0466 | 0.069785 | 1.0451 | 0.069683
119.14 | 17.0982 | 0.1288 | 0.021983 | 105.3663 | 122.4645 | 1.6336 | 0.015141 | 113.9154 | 8.5491 | 111.0657 | 1.0579 | 0.079389 | 1.0563 | 0.079274
119.16 | 18.5645 | 0.1288 | 0.023629 | 105.5772 | 124.1417 | 1.4227 | 0.013186 | 114.8594 | 9.2822 | 111.7654 | 1.0666 | 0.086197 | 1.0651 | 0.086072
119.18 | 19.9784 | 0.13049 | 0.025062 | 105.4199 | 125.3983 | 1.58 | 0.014644 | 115.4091 | 9.9892 | 112.0794 | 1.0717 | 0.092763 | 1.0702 | 0.092627
119.2 | 20.9734 | 0.13049 | 0.025992 | 105.3726 | 126.346 | 1.6273 | 0.015082 | 115.8593 | 10.4867 | 112.3637 | 1.0759 | 0.097382 | 1.0743 | 0.097241
119.22 | 21.4971 | 0.13049 | 0.026708 | 105.4888 | 126.9859 | 1.5111 | 0.014005 | 116.2373 | 10.7485 | 112.6545 | 1.0794 | 0.099814 | 1.0778 | 0.099669
119.24 | 22.0208 | 0.13162 | 0.027281 | 105.6485 | 127.6693 | 1.3514 | 0.012525 | 116.6589 | 11.0104 | 112.9888 | 1.0833 | 0.10225 | 1.0817 | 0.1021
119.26 | 21.9684 | 0.13162 | 0.027496 | 105.734 | 127.7024 | 1.2659 | 0.011733 | 116.7182 | 10.9842 | 113.0568 | 1.0839 | 0.102 | 1.0823 | 0.10185
119.28 | 21.7327 | 0.13237 | 0.027424 | 105.9763 | 127.709 | 1.0236 | 0.00949 | 116.8427 | 10.8664 | 113.2205 | 1.085 | 0.10091 | 1.0835 | 0.10076
119.3 | 21.2876 | 0.13237 | 0.027281 | 105.8065 | 127.0941 | 1.1934 | 0.0111 | 116.4503 | 10.6438 | 112.9024 | 1.0814 | 0.098841 | 1.0798 | 0.098697
119.32 | 20.6068 | 0.13237 | 0.026637 | 106.4177 | 127.0245 | 0.5822 | 0.005396 | 116.7211 | 10.3034 | 113.2866 | 1.0839 | 0.09568 | 1.0823 | 0.095541
119.34 | 18.8787 | 0.13255 | 0.025133 | 106.6452 | 125.5239 | 0.3547 | 0.00329 | 116.0845 | 9.4393 | 112.9381 | 1.078 | 0.087656 | 1.0764 | 0.087529
119.36 | 17.36 | 0.13255 | 0.023987 | 107.0613 | 124.4213 | -0.0614 | -0.00056907 | 115.7413 | 8.68 | 112.848 | 1.0748 | 0.080605 | 1.0732 | 0.080488
119.38 | 15.37 | 0.13255 | 0.022842 | 107.5556 | 122.9256 | -0.5557 | -0.0051504 | 115.2406 | 7.685 | 112.6789 | 1.0702 | 0.071365 | 1.0686 | 0.071261
119.4 | 13.2491 | 0.13162 | 0.021123 | 108.8152 | 122.0643 | -0.8153 | -0.0075564 | 115.4398 | 6.6246 | 113.2316 | 1.072 | 0.061518 | 1.0704 | 0.061428
119.42 | 10.9711 | 0.13162 | 0.019548 | 109.4238 | 120.3949 | -1.4239 | -0.013197 | 114.9094 | 5.4856 | 113.0808 | 1.0671 | 0.05094 | 1.0655 | 0.050866
119.44 | 8.3003 | 0.12993 | 0.0174 | 109.6563 | 117.9566 | -1.6564 | -0.015352 | 113.8065 | 4.1502 | 112.4231 | 1.0568 | 0.03854 | 1.0553 | 0.038483
119.46 | 5.6296 | 0.12993 | 0.01518 | 109.8352 | 115.4648 | -1.8353 | -0.01701 | 112.65 | 2.8148 | 111.7117 | 1.0461 | 0.026139 | 1.0446 | 0.026101
119.48 | 2.9588 | 0.12993 | 0.012746 | 110.3417 | 113.3005 | -2.3418 | -0.021704 | 111.8211 | 1.4794 | 111.328 | 1.0384 | 0.013738 | 1.0369 | 0.013718
119.5 | 0.052368 | 0.12712 | 0.010096 | 110.2353 | 110.2877 | -2.2354 | -0.020718 | 110.2615 | 0.026184 | 110.2528 | 1.0239 | 0.000243 | 1.0224 | 0.000243
119.52 | -2.697 | 0.12712 | 0.0074469 | 110.326 | 107.629 | -2.3261 | -0.021559 | 108.9775 | -1.3485 | 109.427 | 1.012 | -0.012522 | 1.0105 | -0.012504
119.54 | -5.4201 | 0.12712 | 0.0049407 | 110.3552 | 104.9351 | -2.3553 | -0.02183 | 107.6452 | -2.71 | 108.5485 | 0.99962 | -0.025166 | 0.99817 | -0.02513
119.56 | -8.1432 | 0.12412 | 0.0022197 | 111.2109 | 103.0677 | -2.211 | -0.020492 | 107.1393 | -4.0716 | 108.4965 | 0.99493 | -0.03781 | 0.99348 | -0.037755
119.58 | -10.6307 | 0.12412 | -0.00028642 | 111.3812 | 100.7505 | -2.3813 | -0.02207 | 106.0658 | -5.3154 | 107.8376 | 0.98496 | -0.04936 | 0.98352 | -0.049288
119.6 | -13.0396 | 0.12056 | -0.0027926 | 111.1046 | 98.065 | -2.1047 | -0.0195 | 104.5848 | -6.5198 | 106.7581 | 0.9712 | -0.060545 | 0.96979 | -0.060457
119.62 | -15.0558 | 0.12056 | -0.0049407 | 110.7939 | 95.7381 | -1.794 | -0.016627 | 103.266 | -7.5279 | 105.7753 | 0.95896 | -0.069906 | 0.95756 | -0.069804
119.64 | -16.9149 | 0.12056 | -0.007232 | 111.0565 | 94.1416 | -2.0566 | -0.019061 | 102.5991 | -8.4574 | 105.4182 | 0.95276 | -0.078538 | 0.95138 | -0.078424
119.66 | -18.643 | 0.11831 | -0.0090938 | 110.7853 | 92.1423 | -1.7854 | -0.016548 | 101.4638 | -9.3215 | 104.571 | 0.94222 | -0.086562 | 0.94085 | -0.086436
119.68 | -19.9522 | 0.11831 | -0.010812 | 110.5587 | 90.6065 | -1.5588 | -0.014447 | 100.5826 | -9.9761 | 103.908 | 0.93404 | -0.092641 | 0.93268 | -0.092506
119.7 | -20.7639 | 0.11718 | -0.011815 | 110.5179 | 89.754 | -1.518 | -0.014069 | 100.1359 | -10.382 | 103.5966 | 0.92989 | -0.09641 | 0.92854 | -0.096269
119.72 | -21.4447 | 0.11718 | -0.012817 | 110.6047 | 89.16 | -1.6048 | -0.014874 | 99.8823 | -10.7224 | 103.4565 | 0.92754 | -0.099571 | 0.92618 | -0.099426
119.74 | -22.0208 | 0.11718 | -0.013533 | 110.4062 | 88.3854 | -1.4063 | -0.013034 | 99.3958 | -11.0104 | 103.0659 | 0.92302 | -0.10225 | 0.92167 | -0.1021
119.76 | -21.9946 | 0.11587 | -0.013748 | 110.088 | 88.0934 | -1.0881 | -0.010085 | 99.0907 | -10.9973 | 102.7565 | 0.92018 | -0.10212 | 0.91884 | -0.10198
119.78 | -21.9684 | 0.11587 | -0.013963 | 110.1787 | 88.2103 | -1.1788 | -0.010925 | 99.1945 | -10.9842 | 102.8559 | 0.92115 | -0.102 | 0.91981 | -0.10185
119.8 | -21.4971 | 0.11587 | -0.013891 | 110.2166 | 88.7195 | -1.2167 | -0.011277 | 99.4681 | -10.7485 | 103.0509 | 0.92369 | -0.099814 | 0.92234 | -0.099669
119.82 | -20.8163 | 0.11531 | -0.013318 | 109.4266 | 88.6103 | -0.4267 | -0.00395 | 99.0185 | -10.4081 | 102.4878 | 0.91951 | -0.096653 | 0.91817 | -0.096512
119.84 | -18.9834 | 0.11531 | -0.011528 | 109.343 | 90.3596 | -0.3431 | -0.0031799 | 99.8513 | -9.4917 | 103.0152 | 0.92725 | -0.088143 | 0.9259 | -0.088014
119.86 | -17.3076 | 0.11587 | -0.0098814 | 108.5966 | 91.289 | 0.4033 | 0.0037379 | 99.9428 | -8.6538 | 102.8274 | 0.9281 | -0.080362 | 0.92675 | -0.080245
119.88 | -15.1867 | 0.11587 | -0.0080197 | 108.1226 | 92.9359 | 0.8773 | 0.008131 | 100.5292 | -7.5934 | 103.0604 | 0.93354 | -0.070514 | 0.93218 | -0.070411
119.9 | -13.1967 | 0.11587 | -0.0064444 | 107.407 | 94.2103 | 1.5929 | 0.014763 | 100.8086 | -6.5984 | 103.0081 | 0.93614 | -0.061274 | 0.93477 | -0.061185
119.92 | -10.8926 | 0.11812 | -0.0042247 | 105.9336 | 95.041 | 2.0663 | 0.019151 | 100.4873 | -5.4463 | 102.3027 | 0.93315 | -0.050576 | 0.93179 | -0.050502
119.94 | -8.2741 | 0.11812 | -0.0017901 | 105.8224 | 97.5483 | 2.1775 | 0.020182 | 101.6853 | -4.1371 | 103.0644 | 0.94428 | -0.038418 | 0.9429 | -0.038362
119.96 | -5.6296 | 0.12056 | 0.00064444 | 105.7391 | 100.1095 | 2.2608 | 0.020954 | 102.9243 | -2.8148 | 103.8626 | 0.95578 | -0.026139 | 0.95439 | -0.026101
119.98 | -2.985 | 0.12056 | 0.0030074 | 105.9186 | 102.9336 | 2.0813 | 0.01929 | 104.4261 | -1.4925 | 104.9236 | 0.96973 | -0.01386 | 0.96832 | -0.013839
120 | -0.23566 | 0.12056 | 0.0056567 | 105.8026 | 105.5669 | 2.1973 | 0.020365 | 105.6848 | -0.11783 | 105.724 | 0.98142 | -0.0010942 | 0.97999 | -0.0010926
120.02 | 2.4875 | 0.12318 | 0.0082345 | 104.8322 | 107.3197 | 2.1677 | 0.020091 | 106.0759 | 1.2437 | 105.6614 | 0.98505 | 0.01155 | 0.98362 | 0.011533
120.04 | 5.263 | 0.12318 | 0.010741 | 104.4704 | 109.7334 | 2.5295 | 0.023444 | 107.1019 | 2.6315 | 106.2247 | 0.99458 | 0.024437 | 0.99313 | 0.024401
120.06 | 7.9076 | 0.12318 | 0.013318 | 104.9402 | 112.8478 | 2.0597 | 0.01909 | 108.894 | 3.9538 | 107.5761 | 1.0112 | 0.036716 | 1.0097 | 0.036662
120.08 | 10.2641 | 0.12674 | 0.015681 | 105.1437 | 115.4078 | 1.8562 | 0.017204 | 110.2758 | 5.1321 | 108.5651 | 1.0241 | 0.047658 | 1.0226 | 0.047588
120.1 | 12.8825 | 0.12674 | 0.018044 | 105.1437 | 118.0262 | 1.8562 | 0.017204 | 111.585 | 6.4413 | 109.4379 | 1.0362 | 0.059815 | 1.0347 | 0.059728
120.12 | 14.7154 | 0.12899 | 0.020049 | 105.0828 | 119.7982 | 1.9171 | 0.017768 | 112.4405 | 7.3577 | 109.9879 | 1.0442 | 0.068326 | 1.0426 | 0.068226
120.14 | 16.784 | 0.12899 | 0.021983 | 105.7205 | 122.5045 | 1.2794 | 0.011858 | 114.1125 | 8.392 | 111.3152 | 1.0597 | 0.07793 | 1.0581 | 0.077817
120.16 | 18.3288 | 0.12899 | 0.023701 | 105.6572 | 123.986 | 1.3427 | 0.012444 | 114.8216 | 9.1644 | 111.7668 | 1.0663 | 0.085103 | 1.0647 | 0.084979
120.18 | 19.4809 | 0.13068 | 0.024918 | 105.0123 | 124.4932 | 1.9876 | 0.018422 | 114.7528 | 9.7405 | 111.5059 | 1.0656 | 0.090453 | 1.0641 | 0.090321
120.2 | 20.633 | 0.13068 | 0.026064 | 105.49 | 126.123 | 1.5099 | 0.013994 | 115.8065 | 10.3165 | 112.3677 | 1.0754 | 0.095802 | 1.0738 | 0.095662
120.22 | 21.2352 | 0.13068 | 0.026637 | 105.4714 | 126.7066 | 1.5285 | 0.014167 | 116.089 | 10.6176 | 112.5498 | 1.078 | 0.098598 | 1.0765 | 0.098455
120.24 | 21.7065 | 0.1318 | 0.027281 | 105.5279 | 127.2344 | 1.472 | 0.013643 | 116.3812 | 10.8533 | 112.7634 | 1.0807 | 0.10079 | 1.0792 | 0.10064
120.26 | 21.628 | 0.1318 | 0.027496 | 105.9719 | 127.5999 | 1.028 | 0.0095278 | 116.7859 | 10.814 | 113.1812 | 1.0845 | 0.10042 | 1.0829 | 0.10028
120.28 | 21.5233 | 0.13255 | 0.027496 | 106.0162 | 127.5395 | 0.9837 | 0.00912 | 116.7778 | 10.7616 | 113.1906 | 1.0844 | 0.099936 | 1.0829 | 0.09979
120.3 | 21.0781 | 0.13255 | 0.027424 | 106.2634 | 127.3415 | 0.7365 | 0.00683 | 116.8025 | 10.5391 | 113.2894 | 1.0847 | 0.097869 | 1.0831 | 0.097726
120.32 | 20.4497 | 0.13255 | 0.026708 | 106.3513 | 126.801 | 0.6486 | 0.00601 | 116.5762 | 10.2249 | 113.1679 | 1.0826 | 0.094951 | 1.081 | 0.094813
120.34 | 18.7216 | 0.13274 | 0.025205 | 106.8879 | 125.6095 | 0.112 | 0.001038 | 116.2487 | 9.3608 | 113.1284 | 1.0795 | 0.086927 | 1.0779 | 0.0868
120.36 | 16.9672 | 0.13274 | 0.024059 | 107.2785 | 124.2457 | -0.2786 | -0.00258 | 115.7621 | 8.4836 | 112.9342 | 1.075 | 0.078781 | 1.0734 | 0.078667
120.38 | 15.3176 | 0.13199 | 0.02277 | 108.6424 | 123.96 | -0.6425 | -0.0059549 | 116.3012 | 7.6588 | 113.7483 | 1.08 | 0.071122 | 1.0784 | 0.071018
120.4 | 12.5421 | 0.13199 | 0.021195 | 108.8489 | 121.391 | -0.849 | -0.0078687 | 115.12 | 6.2711 | 113.0296 | 1.069 | 0.058235 | 1.0675 | 0.05815
120.42 | 10.7878 | 0.13199 | 0.019548 | 109.3439 | 120.1317 | -1.344 | -0.012457 | 114.7378 | 5.3939 | 112.9398 | 1.0655 | 0.050089 | 1.0639 | 0.050016
120.44 | 8.248 | 0.1303 | 0.017471 | 109.725 | 117.973 | -1.7251 | -0.015989 | 113.849 | 4.124 | 112.4743 | 1.0572 | 0.038296 | 1.0557 | 0.038241
120.46 | 5.6557 | 0.1303 | 0.015109 | 109.7325 | 115.3882 | -1.7326 | -0.016058 | 112.5604 | 2.8279 | 111.6177 | 1.0453 | 0.02626 | 1.0437 | 0.026222
120.48 | 2.5922 | 0.1303 | 0.012602 | 110.0534 | 112.6456 | -2.0535 | -0.019032 | 111.3495 | 1.2961 | 110.9175 | 1.034 | 0.012036 | 1.0325 | 0.012019
120.5 | 0 | 0.12749 | 0.0101 | 110.2422 | 110.2422 | -2.2423 | -0.020782 | 110.2422 | 0 | 110.2422 | 1.0237 | 0 | 1.0222 | 0
120.52 | -2.7755 | 0.12749 | 0.0074469 | 110.1247 | 107.3492 | -2.1248 | -0.019693 | 108.7369 | -1.3878 | 109.1995 | 1.0098 | -0.012887 | 1.0083 | -0.012868
120.54 | -5.6819 | 0.12468 | 0.0048691 | 111.434 | 105.7521 | -2.4341 | -0.02256 | 108.593 | -2.841 | 109.54 | 1.0084 | -0.026382 | 1.007 | -0.026344
120.56 | -8.117 | 0.12468 | 0.0023629 | 111.4297 | 103.3127 | -2.4298 | -0.02252 | 107.3712 | -4.0585 | 108.724 | 0.99708 | -0.037689 | 0.99563 | -0.037634
120.58 | -10.6831 | 0.12468 | -0.00028642 | 111.5484 | 100.8653 | -2.5485 | -0.02362 | 106.2069 | -5.3415 | 107.9874 | 0.98627 | -0.049603 | 0.98483 | -0.049531
120.6 | -12.9087 | 0.12168 | -0.0026494 | 111.1032 | 98.1945 | -2.1033 | -0.019494 | 104.6488 | -6.4544 | 106.8003 | 0.9718 | -0.059937 | 0.97038 | -0.05985
120.62 | -15.1082 | 0.12168 | -0.0050123 | 110.9674 | 95.8592 | -1.9675 | -0.018235 | 103.4133 | -7.5541 | 105.9313 | 0.96033 | -0.070149 | 0.95893 | -0.070047
120.64 | -16.9934 | 0.11868 | -0.007232 | 110.7885 | 93.7951 | -1.7886 | -0.016577 | 102.2918 | -8.4967 | 105.124 | 0.94991 | -0.078903 | 0.94853 | -0.078788
120.66 | -18.5645 | 0.11868 | -0.0090938 | 110.7936 | 92.2291 | -1.7937 | -0.016624 | 101.5114 | -9.2822 | 104.6054 | 0.94266 | -0.086197 | 0.94129 | -0.086072
120.68 | -20.057 | 0.11868 | -0.010812 | 110.393 | 90.336 | -1.3931 | -0.0129 | 100.3645 | -10.0285 | 103.7073 | 0.93201 | -0.093127 | 0.93066 | -0.092992
120.7 | -20.9996 | 0.11737 | -0.011958 | 110.6163 | 89.6167 | -1.6164 | -0.014981 | 100.1165 | -10.4998 | 103.6164 | 0.92971 | -0.097504 | 0.92836 | -0.097362
120.72 | -21.5756 | 0.11737 | -0.012817 | 110.7055 | 89.1299 | -1.7056 | -0.015808 | 99.9177 | -10.7878 | 103.5136 | 0.92786 | -0.10018 | 0.92651 | -0.10003
120.74 | -21.916 | 0.11737 | -0.013462 | 110.7004 | 88.7844 | -1.7005 | -0.015761 | 99.7424 | -10.958 | 103.3951 | 0.92624 | -0.10176 | 0.92489 | -0.10161
120.76 | -21.9946 | 0.11643 | -0.013748 | 110.2095 | 88.2149 | -1.2096 | -0.0112 | 99.2122 | -10.9973 | 102.878 | 0.92131 | -0.10212 | 0.91997 | -0.10198
120.78 | -21.7065 | 0.11643 | -0.013891 | 110.2812 | 88.5747 | -1.2813 | -0.0119 | 99.4279 | -10.8533 | 103.0457 | 0.92332 | -0.10079 | 0.92197 | -0.10064
120.8 | -21.4447 | 0.11568 | -0.013891 | 110.0373 | 88.5926 | -1.0374 | -0.0096149 | 99.3149 | -10.7224 | 102.8891 | 0.92227 | -0.099571 | 0.92092 | -0.099426
120.82 | -20.7639 | 0.11568 | -0.013318 | 109.5052 | 88.7413 | -0.5053 | -0.0046832 | 99.1232 | -10.382 | 102.5839 | 0.92049 | -0.09641 | 0.91915 | -0.096269
120.84 | -18.8001 | 0.11568 | -0.011528 | 109.3916 | 90.5915 | -0.3917 | -0.0036304 | 99.9915 | -9.4001 | 103.1249 | 0.92855 | -0.087292 | 0.9272 | -0.087164
120.86 | -17.2553 | 0.11624 | -0.0098098 | 108.6748 | 91.4195 | 0.3251 | 0.0030131 | 100.0472 | -8.6276 | 102.923 | 0.92907 | -0.080119 | 0.92771 | -0.080002
120.88 | -15.082 | 0.11624 | -0.0080197 | 108.4498 | 93.3678 | 0.5501 | 0.0050985 | 100.9088 | -7.541 | 103.4225 | 0.93707 | -0.070028 | 0.9357 | -0.069926
120.9 | -13.2491 | 0.11774 | -0.0064444 | 106.8041 | 93.555 | 1.1958 | 0.011083 | 100.1795 | -6.6246 | 102.3877 | 0.9303 | -0.061518 | 0.92894 | -0.061428
120.92 | -10.8664 | 0.11774 | -0.0042963 | 106.244 | 95.3776 | 1.7559 | 0.016274 | 100.8108 | -5.4332 | 102.6219 | 0.93616 | -0.050454 | 0.93479 | -0.050381
120.94 | -8.3789 | 0.11774 | -0.00179 | 105.9084 | 97.5295 | 2.0915 | 0.019385 | 101.719 | -4.1894 | 103.1154 | 0.94459 | -0.038904 | 0.94322 | -0.038848
120.96 | -5.4986 | 0.12056 | 0.00057283 | 105.8236 | 100.325 | 2.1763 | 0.020171 | 103.0743 | -2.7493 | 103.9907 | 0.95718 | -0.025531 | 0.95578 | -0.025494
120.98 | -2.8279 | 0.12056 | 0.0030074 | 105.6501 | 102.8222 | 2.3498 | 0.021779 | 104.2362 | -1.4139 | 104.7075 | 0.96797 | -0.01313 | 0.96656 | -0.013111
121 | -0.13092 | 0.12056 | 0.0056567 | 105.9304 | 105.7995 | 2.0695 | 0.019181 | 105.8649 | -0.06546 | 105.8868 | 0.98309 | -0.000608 | 0.98166 | -0.000607
121.02 | 2.566 | 0.12318 | 0.00823 | 104.8449 | 107.4109 | 2.155 | 0.019973 | 106.1279 | 1.283 | 105.7002 | 0.98553 | 0.011914 | 0.9841 | 0.011897
121.04 | 5.3677 | 0.12318 | 0.010884 | 104.6483 | 110.016 | 2.3516 | 0.021795 | 107.3322 | 2.6839 | 106.4375 | 0.99672 | 0.024923 | 0.99527 | 0.024887
121.06 | 7.9076 | 0.12674 | 0.013318 | 104.746 | 112.6536 | 2.2539 | 0.02089 | 108.6998 | 3.9538 | 107.3819 | 1.0094 | 0.036716 | 1.0079 | 0.036662
121.08 | 10.4212 | 0.12674 | 0.015825 | 104.9579 | 115.3791 | 2.042 | 0.018926 | 110.1685 | 5.2106 | 108.4316 | 1.0231 | 0.048387 | 1.0216 | 0.048317
121.1 | 12.8825 | 0.12674 | 0.018044 | 105.1487 | 118.0312 | 1.8512 | 0.017157 | 111.59 | 6.4413 | 109.4429 | 1.0363 | 0.059815 | 1.0347 | 0.059728
121.12 | 15.1344 | 0.12899 | 0.020264 | 105.0718 | 120.2062 | 1.9281 | 0.01787 | 112.639 | 7.5672 | 110.1166 | 1.046 | 0.070271 | 1.0445 | 0.070169
121.14 | 16.7316 | 0.12899 | 0.021983 | 105.2051 | 121.9367 | 1.7948 | 0.016635 | 113.5709 | 8.3658 | 110.7823 | 1.0547 | 0.077687 | 1.0531 | 0.077574
121.16 | 18.4859 | 0.12899 | 0.023701 | 105.335 | 123.8209 | 1.6649 | 0.015431 | 114.578 | 9.243 | 111.497 | 1.064 | 0.085833 | 1.0625 | 0.085708
121.18 | 19.8737 | 0.13049 | 0.025133 | 105.3148 | 125.1885 | 1.6851 | 0.015618 | 115.2516 | 9.9368 | 111.9394 | 1.0703 | 0.092276 | 1.0687 | 0.092142
121.2 | 20.8163 | 0.13049 | 0.026064 | 105.22 | 126.0363 | 1.7799 | 0.016497 | 115.6281 | 10.4081 | 112.1588 | 1.0738 | 0.096653 | 1.0722 | 0.096512
121.22 | 21.3662 | 0.13199 | 0.026852 | 105.5736 | 126.9398 | 1.4263 | 0.013219 | 116.2567 | 10.6831 | 112.6957 | 1.0796 | 0.099206 | 1.078 | 0.099062
121.24 | 21.8898 | 0.13199 | 0.027424 | 105.5101 | 127.3999 | 1.4898 | 0.013808 | 116.455 | 10.9449 | 112.8067 | 1.0814 | 0.10164 | 1.0799 | 0.10149
121.26 | 21.8898 | 0.13199 | 0.027496 | 105.8341 | 127.7239 | 1.1658 | 0.010805 | 116.779 | 10.9449 | 113.1307 | 1.0844 | 0.10164 | 1.0829 | 0.10149
121.28 | 21.5233 | 0.13293 | 0.027496 | 105.7273 | 127.2506 | 1.2726 | 0.011795 | 116.4889 | 10.7616 | 112.9017 | 1.0817 | 0.099936 | 1.0802 | 0.09979
121.3 | 21.4185 | 0.13293 | 0.027496 | 106.1348 | 127.5533 | 0.8651 | 0.008018 | 116.8441 | 10.7093 | 113.2743 | 1.085 | 0.099449 | 1.0835 | 0.099304
121.32 | 20.5545 | 0.13312 | 0.02678 | 106.395 | 126.9495 | 0.6049 | 0.00561 | 116.6722 | 10.2772 | 113.2465 | 1.0835 | 0.095437 | 1.0819 | 0.095298
121.34 | 18.8001 | 0.13312 | 0.025276 | 106.952 | 125.7521 | 0.0479 | 0.00044395 | 116.3521 | 9.4001 | 113.2187 | 1.0805 | 0.087292 | 1.0789 | 0.087164
121.36 | 17.072 | 0.13312 | 0.024059 | 106.9826 | 124.0546 | 0.0173 | 0.00016034 | 115.5186 | 8.536 | 112.6733 | 1.0727 | 0.079268 | 1.0712 | 0.079152
121.38 | 15.3962 | 0.13237 | 0.022842 | 108.2163 | 123.6125 | -0.2164 | -0.0020057 | 115.9144 | 7.6981 | 113.3484 | 1.0764 | 0.071487 | 1.0748 | 0.071383
121.4 | 12.7516 | 0.13237 | 0.021266 | 108.8366 | 121.5882 | -0.8367 | -0.0077548 | 115.2124 | 6.3758 | 113.0871 | 1.0699 | 0.059208 | 1.0683 | 0.059121
121.42 | 10.6831 | 0.13237 | 0.01962 | 109.3162 | 119.9993 | -1.3163 | -0.0122 | 114.6577 | 5.3415 | 112.8772 | 1.0647 | 0.049603 | 1.0632 | 0.049531
121.44 | 8.117 | 0.13087 | 0.017543 | 109.4897 | 117.6067 | -1.4898 | -0.013808 | 113.5482 | 4.0585 | 112.1954 | 1.0544 | 0.037689 | 1.0529 | 0.037634
121.46 | 5.4725 | 0.13087 | 0.015252 | 109.7349 | 115.2074 | -1.735 | -0.01608 | 112.4711 | 2.7362 | 111.5591 | 1.0444 | 0.025409 | 1.0429 | 0.025372
121.48 | 2.6708 | 0.12805 | 0.012746 | 110.1229 | 112.7937 | -2.123 | -0.019677 | 111.4583 | 1.3354 | 111.0132 | 1.035 | 0.012401 | 1.0335 | 0.012383
121.5 | 0.052368 | 0.12805 | 0.010168 | 110.2011 | 110.2535 | -2.2012 | -0.020401 | 110.2273 | 0.026184 | 110.2186 | 1.0236 | 0.000243 | 1.0221 | 0.000243
121.52 | -2.7493 | 0.12805 | 0.0075901 | 110.3844 | 107.6351 | -2.3845 | -0.0221 | 109.0097 | -1.3747 | 109.468 | 1.0123 | -0.012765 | 1.0108 | -0.012747
121.54 | -5.4986 | 0.12543 | 0.0049407 | 111.2679 | 105.7693 | -2.268 | -0.02102 | 108.5186 | -2.7493 | 109.435 | 1.0077 | -0.025531 | 1.0063 | -0.025494
121.56 | -8.0385 | 0.12543 | 0.00243 | 111.3665 | 103.328 | -2.3666 | -0.021934 | 107.3473 | -4.0192 | 108.687 | 0.99686 | -0.037324 | 0.9954 | -0.037269
121.58 | -10.5783 | 0.12543 | -0.00014321 | 111.324 | 100.7457 | -2.3241 | -0.02154 | 106.0348 | -5.2892 | 107.7979 | 0.98467 | -0.049117 | 0.98324 | -0.049045
121.6 | -13.0396 | 0.12243 | -0.0025778 | 111.3215 | 98.2819 | -2.3216 | -0.021517 | 104.8017 | -6.5198 | 106.975 | 0.97322 | -0.060545 | 0.9718 | -0.060457
121.62 | -14.9773 | 0.12243 | -0.0049407 | 111.4426 | 96.4653 | -2.4427 | -0.02264 | 103.954 | -7.4886 | 106.4502 | 0.96535 | -0.069542 | 0.96394 | -0.06944
121.64 | -16.8363 | 0.11924 | -0.0070888 | 111.1487 | 94.3124 | -2.1488 | -0.019916 | 102.7305 | -8.4182 | 105.5366 | 0.95399 | -0.078173 | 0.9526 | -0.07806
121.66 | -18.4859 | 0.11924 | -0.0090221 | 110.5788 | 92.0929 | -1.5789 | -0.014634 | 101.3358 | -9.243 | 104.4168 | 0.94103 | -0.085833 | 0.93966 | -0.085708
121.68 | -19.7951 | 0.11924 | -0.010669 | 110.6157 | 90.8206 | -1.6158 | -0.014976 | 100.7181 | -9.8976 | 104.0173 | 0.9353 | -0.091912 | 0.93393 | -0.091778
121.7 | -20.7639 | 0.11793 | -0.011815 | 110.751 | 89.9871 | -1.7511 | -0.01623 | 100.369 | -10.382 | 103.8297 | 0.93206 | -0.09641 | 0.9307 | -0.096269
121.72 | -21.628 | 0.11793 | -0.012674 | 110.6513 | 89.0233 | -1.6514 | -0.015306 | 99.8373 | -10.814 | 103.442 | 0.92712 | -0.10042 | 0.92577 | -0.10028
121.74 | -21.6804 | 0.11681 | -0.01339 | 110.6513 | 88.9709 | -1.6514 | -0.015306 | 99.8111 | -10.8402 | 103.4245 | 0.92687 | -0.10067 | 0.92552 | -0.10052
121.76 | -21.7065 | 0.11681 | -0.013676 | 110.6003 | 88.8938 | -1.6004 | -0.014833 | 99.747 | -10.8533 | 103.3648 | 0.92628 | -0.10079 | 0.92493 | -0.10064
121.78 | -21.5233 | 0.11681 | -0.013748 | 110.1523 | 88.629 | -1.1524 | -0.010681 | 99.3907 | -10.7616 | 102.9779 | 0.92297 | -0.099936 | 0.92163 | -0.09979
121.8 | -21.2614 | 0.11606 | -0.013748 | 110.1563 | 88.8949 | -1.1564 | -0.0107 | 99.5256 | -10.6307 | 103.0692 | 0.92422 | -0.09872 | 0.92288 | -0.098576
121.82 | -20.7377 | 0.11606 | -0.013318 | 109.5975 | 88.8598 | -0.5976 | -0.00554 | 99.2286 | -10.3689 | 102.6849 | 0.92147 | -0.096288 | 0.92012 | -0.096148
121.84 | -18.8787 | 0.11606 | -0.011528 | 109.2061 | 90.3274 | -0.2062 | -0.00191 | 99.7668 | -9.4393 | 102.9132 | 0.92646 | -0.087656 | 0.92511 | -0.087529
121.86 | -16.9672 | 0.11643 | -0.0097382 | 108.8297 | 91.8625 | 0.1702 | 0.00158 | 100.3461 | -8.4836 | 103.174 | 0.93184 | -0.078781 | 0.93048 | -0.078667
121.88 | -15.0296 | 0.11643 | -0.0080197 | 108.2634 | 93.2338 | 0.7365 | 0.0068261 | 100.7486 | -7.5148 | 103.2535 | 0.93558 | -0.069785 | 0.93422 | -0.069683
121.9 | -13.1444 | 0.11793 | -0.0063012 | 106.7519 | 93.6075 | 1.248 | 0.0116 | 100.1797 | -6.5722 | 102.3704 | 0.9303 | -0.061031 | 0.92894 | -0.060942
121.92 | -10.7093 | 0.11793 | -0.0042247 | 106.413 | 95.7037 | 1.5869 | 0.014708 | 101.0584 | -5.3546 | 102.8432 | 0.93846 | -0.049725 | 0.93709 | -0.049652
121.94 | -8.117 | 0.11793 | -0.00165 | 106.0861 | 97.9691 | 1.9138 | 0.017738 | 102.0276 | -4.0585 | 103.3804 | 0.94746 | -0.037689 | 0.94608 | -0.037634
121.96 | -5.4201 | 0.12056 | 0.00064444 | 105.8512 | 100.4311 | 2.1487 | 0.019915 | 103.1412 | -2.71 | 104.0445 | 0.9578 | -0.025166 | 0.9564 | -0.02513
121.98 | -2.8541 | 0.12056 | 0.0030074 | 105.9084 | 103.0543 | 2.0915 | 0.019385 | 104.4814 | -1.427 | 104.957 | 0.97024 | -0.013252 | 0.96883 | -0.013232
122 | 0.1571 | 0.12056 | 0.0057283 | 105.6463 | 105.8034 | 2.3536 | 0.021814 | 105.7249 | 0.078552 | 105.6987 | 0.98179 | 0.000729 | 0.98036 | 0.000728
122.02 | 2.7231 | 0.12318 | 0.0082345 | 104.5395 | 107.2626 | 2.4604 | 0.022804 | 105.9011 | 1.3616 | 105.4472 | 0.98343 | 0.012644 | 0.98199 | 0.012625
122.04 | 5.5248 | 0.12318 | 0.010884 | 104.7952 | 110.32 | 2.2047 | 0.020434 | 107.5576 | 2.7624 | 106.6368 | 0.99881 | 0.025653 | 0.99736 | 0.025615
122.06 | 8.0909 | 0.12599 | 0.013318 | 104.6999 | 112.7908 | 2.3 | 0.021317 | 108.7453 | 4.0454 | 107.3969 | 1.0098 | 0.037567 | 1.0084 | 0.037512
122.08 | 10.7354 | 0.12599 | 0.015825 | 104.88 | 115.6154 | 2.1199 | 0.019648 | 110.2477 | 5.3677 | 108.4585 | 1.0238 | 0.049846 | 1.0223 | 0.049774
122.1 | 13.0396 | 0.12599 | 0.018188 | 105.1026 | 118.1422 | 1.8973 | 0.017585 | 111.6224 | 6.5198 | 109.4491 | 1.0366 | 0.060545 | 1.035 | 0.060457
122.12 | 15.1605 | 0.12955 | 0.020192 | 105.215 | 120.3755 | 1.7849 | 0.016543 | 112.7953 | 7.5803 | 110.2685 | 1.0474 | 0.070393 | 1.0459 | 0.07029
122.14 | 17.0458 | 0.12955 | 0.022126 | 105.5208 | 122.5666 | 1.4791 | 0.013709 | 114.0437 | 8.5229 | 111.2027 | 1.059 | 0.079146 | 1.0575 | 0.079031
122.16 | 18.6168 | 0.13087 | 0.023701 | 105.7463 | 124.3631 | 1.2536 | 0.011619 | 115.0547 | 9.3084 | 111.9519 | 1.0684 | 0.086441 | 1.0669 | 0.086315
122.18 | 19.926 | 0.13087 | 0.025062 | 105.7001 | 125.6261 | 1.2998 | 0.012047 | 115.6631 | 9.963 | 112.3421 | 1.0741 | 0.092519 | 1.0725 | 0.092385
122.2 | 21.0258 | 0.13087 | 0.026136 | 105.7837 | 126.8095 | 1.2162 | 0.011272 | 116.2966 | 10.5129 | 112.7923 | 1.08 | 0.097626 | 1.0784 | 0.097483
122.22 | 21.6804 | 0.13237 | 0.026923 | 105.7124 | 127.3928 | 1.2875 | 0.011933 | 116.5526 | 10.8402 | 112.9392 | 1.0823 | 0.10067 | 1.0808 | 0.10052
122.24 | 21.9422 | 0.13237 | 0.027353 | 105.8176 | 127.7598 | 1.1823 | 0.010958 | 116.7887 | 10.9711 | 113.1317 | 1.0845 | 0.10188 | 1.083 | 0.10173
122.26 | 21.8637 | 0.13237 | 0.027568 | 105.9425 | 127.8062 | 1.0574 | 0.0098003 | 116.8743 | 10.9318 | 113.2304 | 1.0853 | 0.10152 | 1.0837 | 0.10137
122.28 | 21.7065 | 0.13312 | 0.027568 | 106.0686 | 127.7751 | 0.9313 | 0.0086315 | 116.9219 | 10.8533 | 113.3041 | 1.0858 | 0.10079 | 1.0842 | 0.10064
122.3 | 21.34 | 0.13312 | 0.027496 | 106.3452 | 127.6852 | 0.6547 | 0.0060679 | 117.0152 | 10.67 | 113.4585 | 1.0866 | 0.099085 | 1.0851 | 0.09894
122.32 | 20.6592 | 0.13349 | 0.02678 | 106.2247 | 126.8839 | 0.7752 | 0.00718 | 116.5543 | 10.3296 | 113.1111 | 1.0824 | 0.095924 | 1.0808 | 0.095784
122.34 | 18.9572 | 0.13349 | 0.025348 | 106.6122 | 125.5694 | 0.3877 | 0.0035933 | 116.0908 | 9.4786 | 112.9313 | 1.0781 | 0.088021 | 1.0765 | 0.087893
122.36 | 17.36 | 0.13349 | 0.024202 | 107.2072 | 124.5672 | -0.2073 | -0.00192 | 115.8872 | 8.68 | 112.9939 | 1.0762 | 0.080605 | 1.0746 | 0.080488
122.38 | 15.3962 | 0.13274 | 0.022842 | 108.6982 | 124.0944 | -0.6983 | -0.006472 | 116.3963 | 7.6981 | 113.8303 | 1.0809 | 0.071487 | 1.0793 | 0.071383
122.4 | 13.1182 | 0.13274 | 0.021338 | 109.0419 | 122.1601 | -1.042 | -0.0096575 | 115.601 | 6.5591 | 113.4146 | 1.0735 | 0.06091 | 1.0719 | 0.060821
122.42 | 10.9973 | 0.13274 | 0.019691 | 109.3624 | 120.3597 | -1.3625 | -0.012628 | 114.861 | 5.4986 | 113.0282 | 1.0666 | 0.051062 | 1.0651 | 0.050988
122.44 | 8.1956 | 0.13124 | 0.017543 | 109.6072 | 117.8028 | -1.6073 | -0.014897 | 113.705 | 4.0978 | 112.3391 | 1.0559 | 0.038053 | 1.0544 | 0.037998
122.46 | 5.6819 | 0.13124 | 0.015252 | 109.989 | 115.6709 | -1.9891 | -0.018435 | 112.83 | 2.841 | 111.883 | 1.0478 | 0.026382 | 1.0462 | 0.026344
122.48 | 2.9326 | 0.12843 | 0.0128 | 110.1223 | 113.0549 | -2.1224 | -0.019671 | 111.5886 | 1.4663 | 111.0998 | 1.0362 | 0.013617 | 1.0347 | 0.013597
122.5 | 0.078552 | 0.12843 | 0.010239 | 110.2491 | 110.3277 | -2.2492 | -0.020846 | 110.2884 | 0.039276 | 110.2753 | 1.0242 | 0.000365 | 1.0227 | 0.000364
122.52 | -2.5398 | 0.12843 | 0.0075901 | 110.469 | 107.9292 | -2.4691 | -0.022884 | 109.1991 | -1.2699 | 109.6224 | 1.0141 | -0.011793 | 1.0126 | -0.011776
122.54 | -5.3154 | 0.12581 | 0.0050123 | 111.5811 | 106.2657 | -2.5812 | -0.023923 | 108.9234 | -2.6577 | 109.8093 | 1.0115 | -0.02468 | 1.01 | -0.024644
122.56 | -7.8552 | 0.12581 | 0.0024345 | 111.4514 | 103.5962 | -2.4515 | -0.022721 | 107.5238 | -3.9276 | 108.833 | 0.9985 | -0.036473 | 0.99704 | -0.03642
122.58 | -10.4736 | 0.12281 | -0.00014321 | 111.5016 | 101.028 | -2.5017 | -0.023186 | 106.2648 | -5.2368 | 108.0104 | 0.98681 | -0.04863 | 0.98537 | -0.04856
122.6 | -12.7516 | 0.12281 | -0.0025778 | 111.2964 | 98.5448 | -2.2965 | -0.021285 | 104.9206 | -6.3758 | 107.0459 | 0.97432 | -0.059208 | 0.9729 | -0.059121
122.62 | -14.8463 | 0.12281 | -0.0048691 | 111.2485 | 96.4022 | -2.2486 | -0.020841 | 103.8253 | -7.4232 | 106.2997 | 0.96415 | -0.068934 | 0.96275 | -0.068833
122.64 | -16.7316 | 0.11981 | -0.0069456 | 111.099 | 94.3674 | -2.0991 | -0.019455 | 102.7332 | -8.3658 | 105.5218 | 0.95401 | -0.077687 | 0.95262 | -0.077574
122.66 | -18.3812 | 0.11981 | -0.0089505 | 110.6138 | 92.2326 | -1.6139 | -0.014958 | 101.4232 | -9.1906 | 104.4867 | 0.94184 | -0.085346 | 0.94047 | -0.085222
122.68 | -19.6904 | 0.11981 | -0.010526 | 110.7441 | 91.0537 | -1.7442 | -0.016166 | 100.8989 | -9.8452 | 104.1806 | 0.93698 | -0.091425 | 0.93561 | -0.091292
122.7 | -20.4759 | 0.11831 | -0.0116 | 110.7343 | 90.2584 | -1.7344 | -0.016075 | 100.4964 | -10.2379 | 103.909 | 0.93324 | -0.095073 | 0.93188 | -0.094934
122.72 | -21.3923 | 0.11831 | -0.012674 | 110.8616 | 89.4693 | -1.8617 | -0.0173 | 100.1654 | -10.6962 | 103.7308 | 0.93016 | -0.099328 | 0.92881 | -0.099183
122.74 | -21.8113 | 0.11718 | -0.01339 | 110.636 | 88.8247 | -1.6361 | -0.015164 | 99.7304 | -10.9056 | 103.3656 | 0.92612 | -0.10127 | 0.92478 | -0.10113
122.76 | -21.6018 | 0.11718 | -0.013605 | 110.5839 | 88.9821 | -1.584 | -0.014681 | 99.783 | -10.8009 | 103.3833 | 0.92661 | -0.1003 | 0.92526 | -0.10015
122.78 | -21.4971 | 0.11718 | -0.013676 | 109.9055 | 88.4084 | -0.9056 | -0.0083933 | 99.157 | -10.7485 | 102.7398 | 0.9208 | -0.099814 | 0.91946 | -0.099669
122.8 | -21.0781 | 0.11643 | -0.013676 | 109.9099 | 88.8318 | -0.91 | -0.0084341 | 99.3708 | -10.5391 | 102.8839 | 0.92279 | -0.097869 | 0.92144 | -0.097726
122.82 | -20.7116 | 0.11643 | -0.013247 | 110.0163 | 89.3047 | -1.0164 | -0.00942 | 99.6605 | -10.3558 | 103.1124 | 0.92548 | -0.096167 | 0.92413 | -0.096027
122.84 | -18.643 | 0.11643 | -0.011457 | 109.2423 | 90.5993 | -0.2424 | -0.0022466 | 99.9208 | -9.3215 | 103.028 | 0.92789 | -0.086562 | 0.92654 | -0.086436
122.86 | -16.9672 | 0.11662 | -0.0096666 | 108.8911 | 91.9239 | 0.1088 | 0.0010084 | 100.4075 | -8.4836 | 103.2354 | 0.93241 | -0.078781 | 0.93105 | -0.078667
122.88 | -14.8202 | 0.11662 | -0.0078765 | 108.2173 | 93.3971 | 0.7826 | 0.0072533 | 100.8072 | -7.4101 | 103.2772 | 0.93612 | -0.068812 | 0.93476 | -0.068712
122.9 | -13.0658 | 0.11868 | -0.0062296 | 106.7549 | 93.6891 | 1.245 | 0.011539 | 100.222 | -6.5329 | 102.3996 | 0.93069 | -0.060666 | 0.92933 | -0.060578
122.92 | -10.6831 | 0.11868 | -0.00408 | 106.5422 | 95.8591 | 1.4577 | 0.01351 | 101.2007 | -5.3415 | 102.9812 | 0.93978 | -0.049603 | 0.93841 | -0.049531
122.94 | -8.0647 | 0.11868 | -0.0015753 | 106.2051 | 98.1404 | 1.7948 | 0.016635 | 102.1728 | -4.0323 | 103.5169 | 0.94881 | -0.037445 | 0.94742 | -0.037391
122.96 | -5.5248 | 0.12093 | 0.00071604 | 106.1149 | 100.5901 | 1.885 | 0.017471 | 103.3525 | -2.7624 | 104.2733 | 0.95976 | -0.025653 | 0.95836 | -0.025615
122.98 | -2.6184 | 0.12093 | 0.0032222 | 106.1499 | 103.5315 | 1.85 | 0.017146 | 104.8407 | -1.3092 | 105.2771 | 0.97358 | -0.012158 | 0.97216 | -0.01214
123 | 0.052368 | 0.12356 | 0.0058 | 104.805 | 104.8574 | 2.1949 | 0.020343 | 104.8312 | 0.026184 | 104.8225 | 0.97349 | 0.000243 | 0.97207 | 0.000243
123.02 | 2.7755 | 0.12356 | 0.0083777 | 105.2192 | 107.9947 | 1.7807 | 0.016504 | 106.607 | 1.3878 | 106.1444 | 0.98998 | 0.012887 | 0.98854 | 0.012868
123.04 | 5.5248 | 0.12356 | 0.011027 | 104.9512 | 110.476 | 2.0487 | 0.018988 | 107.7136 | 2.7624 | 106.7928 | 1.0003 | 0.025653 | 0.9988 | 0.025615
123.06 | 8.1432 | 0.12712 | 0.013533 | 105.075 | 113.2182 | 1.9249 | 0.01784 | 109.1466 | 4.0716 | 107.7894 | 1.0136 | 0.03781 | 1.0121 | 0.037755
123.08 | 10.5783 | 0.12712 | 0.015896 | 105.1739 | 115.7522 | 1.826 | 0.016924 | 110.4631 | 5.2892 | 108.7 | 1.0258 | 0.049117 | 1.0243 | 0.049045
123.1 | 12.8825 | 0.12712 | 0.018259 | 105.2527 | 118.1352 | 1.7472 | 0.016193 | 111.694 | 6.4413 | 109.5469 | 1.0372 | 0.059815 | 1.0357 | 0.059728
123.12 | 15.0296 | 0.12974 | 0.020264 | 105.6695 | 120.6991 | 1.3304 | 0.01233 | 113.1843 | 7.5148 | 110.6794 | 1.0511 | 0.069785 | 1.0495 | 0.069683
123.14 | 16.8887 | 0.12974 | 0.022126 | 105.7698 | 122.6585 | 1.2301 | 0.011401 | 114.2141 | 8.4443 | 111.3994 | 1.0606 | 0.078417 | 1.0591 | 0.078302
123.16 | 18.5907 | 0.13105 | 0.023916 | 105.6985 | 124.2892 | 1.3014 | 0.012062 | 114.9938 | 9.2953 | 111.8954 | 1.0679 | 0.086319 | 1.0663 | 0.086193
123.18 | 19.7166 | 0.13105 | 0.025133 | 105.6252 | 125.3418 | 1.3747 | 0.012741 | 115.4835 | 9.8583 | 112.1974 | 1.0724 | 0.091547 | 1.0709 | 0.091413
123.2 | 20.7901 | 0.13105 | 0.026207 | 105.4904 | 126.2805 | 1.5095 | 0.01399 | 115.8855 | 10.3951 | 112.4204 | 1.0761 | 0.096531 | 1.0746 | 0.096391
123.22 | 21.4709 | 0.13255 | 0.026852 | 105.8589 | 127.3298 | 1.141 | 0.010575 | 116.5943 | 10.7354 | 113.0159 | 1.0827 | 0.099692 | 1.0812 | 0.099547
123.24 | 21.8898 | 0.13255 | 0.027568 | 105.5926 | 127.4824 | 1.4073 | 0.013043 | 116.5375 | 10.9449 | 112.8892 | 1.0822 | 0.10164 | 1.0806 | 0.10149
123.26 | 21.8113 | 0.13255 | 0.027639 | 105.9 | 127.7113 | 1.0999 | 0.0102 | 116.8056 | 10.9056 | 113.1704 | 1.0847 | 0.10127 | 1.0831 | 0.10113
123.28 | 21.4709 | 0.13349 | 0.027639 | 106.0831 | 127.554 | 0.9168 | 0.0085 | 116.8185 | 10.7354 | 113.2401 | 1.0848 | 0.099692 | 1.0832 | 0.099547
123.3 | 21.0781 | 0.13349 | 0.027568 | 106.4024 | 127.4805 | 0.5975 | 0.0055378 | 116.9415 | 10.5391 | 113.4284 | 1.086 | 0.097869 | 1.0844 | 0.097726
123.32 | 20.4497 | 0.13387 | 0.026923 | 106.421 | 126.8707 | 0.5789 | 0.0053654 | 116.6459 | 10.2249 | 113.2376 | 1.0832 | 0.094951 | 1.0816 | 0.094813
123.34 | 18.6692 | 0.13387 | 0.02542 | 106.931 | 125.6002 | 0.0689 | 0.00063858 | 116.2656 | 9.3346 | 113.1541 | 1.0797 | 0.086684 | 1.0781 | 0.086557
123.36 | 16.8625 | 0.13387 | 0.024345 | 107.3976 | 124.2601 | -0.3977 | -0.003686 | 115.8289 | 8.4313 | 113.0184 | 1.0756 | 0.078295 | 1.0741 | 0.078181
123.38 | 15.0034 | 0.1333 | 0.022985 | 108.8159 | 123.8193 | -0.816 | -0.0075629 | 116.3176 | 7.5017 | 113.817 | 1.0802 | 0.069663 | 1.0786 | 0.069562
123.4 | 13.1444 | 0.1333 | 0.02141 | 108.9119 | 122.0563 | -0.912 | -0.0084526 | 115.4841 | 6.5722 | 113.2934 | 1.0724 | 0.061031 | 1.0709 | 0.060942
123.42 | 10.6045 | 0.1318 | 0.019763 | 109.4718 | 120.0763 | -1.4719 | -0.013642 | 114.7741 | 5.3023 | 113.0066 | 1.0658 | 0.049238 | 1.0643 | 0.049167
123.44 | 7.9338 | 0.1318 | 0.017543 | 109.6217 | 117.5555 | -1.6218 | -0.015031 | 113.5886 | 3.9669 | 112.2663 | 1.0548 | 0.036838 | 1.0533 | 0.036784
123.46 | 5.4725 | 0.1318 | 0.015323 | 109.9048 | 115.3773 | -1.9049 | -0.017655 | 112.641 | 2.7362 | 111.729 | 1.046 | 0.025409 | 1.0445 | 0.025372
123.48 | 2.6708 | 0.12918 | 0.0129 | 110.0466 | 112.7174 | -2.0467 | -0.018969 | 111.382 | 1.3354 | 110.9369 | 1.0343 | 0.012401 | 1.0328 | 0.012383
123.5 | -0.078552 | 0.12918 | 0.010383 | 110.2476 | 110.169 | -2.2477 | -0.020832 | 110.2083 | -0.039276 | 110.2214 | 1.0234 | -0.00036473 | 1.0219 | -0.0003642
123.52 | -2.8279 | 0.12918 | 0.0077333 | 110.3308 | 107.5029 | -2.3309 | -0.021603 | 108.9169 | -1.4139 | 109.3882 | 1.0114 | -0.01313 | 1.01 | -0.013111
123.54 | -5.6296 | 0.12637 | 0.0050839 | 111.4987 | 105.8691 | -2.4988 | -0.02316 | 108.6839 | -2.8148 | 109.6222 | 1.0093 | -0.026139 | 1.0078 | -0.026101
123.56 | -8.1694 | 0.12637 | 0.0025778 | 110.998 | 102.8286 | -1.9981 | -0.018519 | 106.9133 | -4.0847 | 108.2749 | 0.99283 | -0.037932 | 0.99138 | -0.037876
123.58 | -10.7616 | 0.12337 | -7.1604e-05 | 111.067 | 100.3054 | -2.0671 | -0.019158 | 105.6862 | -5.3808 | 107.4798 | 0.98143 | -0.049968 | 0.98 | -0.049895
123.6 | -12.9611 | 0.12337 | -0.0024345 | 111.2213 | 98.2602 | -2.2214 | -0.020589 | 104.7408 | -6.4805 | 106.9009 | 0.97265 | -0.06018 | 0.97124 | -0.060093
123.62 | -15.1082 | 0.12337 | -0.0047259 | 111.3497 | 96.2415 | -2.3498 | -0.021779 | 103.7956 | -7.5541 | 106.3136 | 0.96388 | -0.070149 | 0.96247 | -0.070047
123.64 | -17.0982 | 0.11999 | -0.0069456 | 111.2955 | 94.1973 | -2.2956 | -0.021276 | 102.7464 | -8.5491 | 105.5961 | 0.95413 | -0.079389 | 0.95274 | -0.079274
123.66 | -18.7216 | 0.11999 | -0.0089505 | 110.9003 | 92.1787 | -1.9004 | -0.017613 | 101.5395 | -9.3608 | 104.6598 | 0.94292 | -0.086927 | 0.94155 | -0.0868
123.68 | -19.8999 | 0.11999 | -0.010454 | 110.6497 | 90.7498 | -1.6498 | -0.015291 | 100.6998 | -9.9499 | 104.0164 | 0.93513 | -0.092398 | 0.93376 | -0.092263
123.7 | -21.0258 | 0.11868 | -0.011743 | 110.6876 | 89.6618 | -1.6877 | -0.015642 | 100.1747 | -10.5129 | 103.679 | 0.93025 | -0.097626 | 0.9289 | -0.097483
123.72 | -21.628 | 0.11868 | -0.012602 | 110.7325 | 89.1045 | -1.7326 | -0.016058 | 99.9185 | -10.814 | 103.5232 | 0.92787 | -0.10042 | 0.92652 | -0.10028
123.74 | -22.0469 | 0.11737 | -0.013247 | 110.3822 | 88.3353 | -1.3823 | -0.012812 | 99.3587 | -11.0235 | 103.0332 | 0.92267 | -0.10237 | 0.92133 | -0.10222
123.76 | -21.916 | 0.11737 | -0.013533 | 110.165 | 88.249 | -1.1651 | -0.010798 | 99.207 | -10.958 | 102.8597 | 0.92126 | -0.10176 | 0.91992 | -0.10161
123.78 | -21.6542 | 0.11737 | -0.013676 | 110.2548 | 88.6006 | -1.2549 | -0.011631 | 99.4277 | -10.8271 | 103.0367 | 0.92331 | -0.10054 | 0.92197 | -0.1004
123.8 | -21.3923 | 0.11662 | -0.013676 | 109.809 | 88.4167 | -0.8091 | -0.0074989 | 99.1128 | -10.6962 | 102.6782 | 0.92039 | -0.099328 | 0.91905 | -0.099183
123.82 | -20.8163 | 0.11662 | -0.013175 | 109.943 | 89.1267 | -0.9431 | -0.0087409 | 99.5349 | -10.4081 | 103.0042 | 0.92431 | -0.096653 | 0.92296 | -0.096512
123.84 | -18.8001 | 0.11699 | -0.011385 | 109.1241 | 90.324 | -0.1242 | -0.0011511 | 99.724 | -9.4001 | 102.8574 | 0.92607 | -0.087292 | 0.92472 | -0.087164
123.86 | -17.072 | 0.11699 | -0.009595 | 108.6242 | 91.5522 | 0.3757 | 0.00348 | 100.0882 | -8.536 | 102.9335 | 0.92945 | -0.079268 | 0.92809 | -0.079152
123.88 | -15.0034 | 0.11699 | -0.0077333 | 107.9449 | 92.9415 | 1.055 | 0.009778 | 100.4432 | -7.5017 | 102.9438 | 0.93274 | -0.069663 | 0.93139 | -0.069562
123.9 | -13.3015 | 0.11887 | -0.0063012 | 106.814 | 93.5125 | 1.1859 | 0.010991 | 100.1633 | -6.6507 | 102.3802 | 0.93014 | -0.061761 | 0.92879 | -0.061671
123.92 | -10.814 | 0.11887 | -0.00401 | 106.426 | 95.612 | 1.5739 | 0.014587 | 101.019 | -5.407 | 102.8213 | 0.93809 | -0.050211 | 0.93672 | -0.050138
123.94 | -8.2218 | 0.11887 | -0.0015 | 106.2101 | 97.9883 | 1.7898 | 0.016588 | 102.0992 | -4.1109 | 103.4695 | 0.94812 | -0.038175 | 0.94674 | -0.038119
123.96 | -5.5248 | 0.12093 | 0.00078765 | 105.9434 | 100.4186 | 2.0565 | 0.01906 | 103.181 | -2.7624 | 104.1018 | 0.95817 | -0.025653 | 0.95677 | -0.025615
123.98 | -2.8017 | 0.12093 | 0.0032938 | 105.9636 | 103.1619 | 2.0363 | 0.018873 | 104.5628 | -1.4008 | 105.0297 | 0.971 | -0.013009 | 0.96958 | -0.01299
124 | -0.078552 | 0.12356 | 0.0058 | 104.7035 | 104.6249 | 2.2964 | 0.021284 | 104.6642 | -0.039276 | 104.6773 | 0.97194 | -0.000365 | 0.97053 | -0.000364
124.02 | 2.5922 | 0.12356 | 0.0083777 | 104.7865 | 107.3787 | 2.2134 | 0.020514 | 106.0826 | 1.2961 | 105.6506 | 0.98511 | 0.012036 | 0.98368 | 0.012019
124.04 | 5.4201 | 0.12356 | 0.011099 | 104.8886 | 110.3087 | 2.1113 | 0.019568 | 107.5986 | 2.71 | 106.6953 | 0.99919 | 0.025166 | 0.99774 | 0.02513
124.06 | 7.8552 | 0.12712 | 0.013533 | 105.0115 | 112.8667 | 1.9884 | 0.018429 | 108.9391 | 3.9276 | 107.6299 | 1.0116 | 0.036473 | 1.0102 | 0.03642
124.08 | 10.4998 | 0.12712 | 0.016039 | 105.1979 | 115.6977 | 1.802 | 0.016701 | 110.4478 | 5.2499 | 108.6978 | 1.0256 | 0.048752 | 1.0242 | 0.048681
124.1 | 12.7778 | 0.12712 | 0.018188 | 105.3621 | 118.1399 | 1.6378 | 0.01518 | 111.751 | 6.3889 | 109.6214 | 1.0378 | 0.059329 | 1.0362 | 0.059243
124.12 | 15.0034 | 0.12974 | 0.020336 | 105.4462 | 120.4496 | 1.5537 | 0.0144 | 112.9479 | 7.5017 | 110.4473 | 1.0489 | 0.069663 | 1.0473 | 0.069562
124.14 | 16.9672 | 0.12974 | 0.022269 | 105.9733 | 122.9405 | 1.0266 | 0.0095148 | 114.4569 | 8.4836 | 111.629 | 1.0629 | 0.078781 | 1.0613 | 0.078667
124.16 | 18.4597 | 0.13162 | 0.023916 | 105.654 | 124.1137 | 1.3459 | 0.012474 | 114.8839 | 9.2299 | 111.8072 | 1.0668 | 0.085711 | 1.0653 | 0.085586
124.18 | 19.7951 | 0.13162 | 0.025276 | 105.9788 | 125.7739 | 1.0211 | 0.0094638 | 115.8764 | 9.8976 | 112.5772 | 1.0761 | 0.091912 | 1.0745 | 0.091778
124.2 | 20.7377 | 0.13162 | 0.026207 | 105.5859 | 126.3236 | 1.414 | 0.013105 | 115.9548 | 10.3689 | 112.4985 | 1.0768 | 0.096288 | 1.0752 | 0.096148
124.22 | 21.5494 | 0.13293 | 0.027066 | 105.8214 | 127.3708 | 1.1785 | 0.010923 | 116.5961 | 10.7747 | 113.0045 | 1.0827 | 0.10006 | 1.0812 | 0.099911
124.24 | 21.8898 | 0.13293 | 0.027568 | 105.8385 | 127.7283 | 1.1614 | 0.010764 | 116.7834 | 10.9449 | 113.1351 | 1.0845 | 0.10164 | 1.0829 | 0.10149
124.26 | 21.8113 | 0.13368 | 0.027782 | 106.069 | 127.8803 | 0.9309 | 0.0086278 | 116.9746 | 10.9056 | 113.3394 | 1.0863 | 0.10127 | 1.0847 | 0.10113
124.28 | 21.7327 | 0.13368 | 0.027782 | 106.4534 | 128.1861 | 0.5465 | 0.00507 | 117.3198 | 10.8664 | 113.6976 | 1.0895 | 0.10091 | 1.0879 | 0.10076
124.3 | 21.5494 | 0.13368 | 0.027639 | 106.3299 | 127.8793 | 0.67 | 0.00621 | 117.1046 | 10.7747 | 113.513 | 1.0875 | 0.10006 | 1.0859 | 0.099911
124.32 | 20.5806 | 0.13405 | 0.026923 | 106.4423 | 127.0229 | 0.5576 | 0.005168 | 116.7326 | 10.2903 | 113.3025 | 1.084 | 0.095559 | 1.0824 | 0.09542
124.34 | 18.7739 | 0.13405 | 0.02542 | 107.1536 | 125.9275 | -0.1537 | -0.0014245 | 116.5406 | 9.387 | 113.4116 | 1.0822 | 0.08717 | 1.0807 | 0.087043
124.36 | 16.9672 | 0.13405 | 0.024345 | 107.3754 | 124.3426 | -0.3755 | -0.00348 | 115.859 | 8.4836 | 113.0311 | 1.0759 | 0.078781 | 1.0743 | 0.078667
124.38 | 15.4486 | 0.13368 | 0.022913 | 108.8811 | 124.3297 | -0.8812 | -0.00817 | 116.6054 | 7.7243 | 114.0306 | 1.0828 | 0.07173 | 1.0813 | 0.071625
124.4 | 12.9087 | 0.13368 | 0.02141 | 109.0822 | 121.9909 | -1.0823 | -0.010031 | 115.5366 | 6.4544 | 113.3851 | 1.0729 | 0.059937 | 1.0713 | 0.05985
124.42 | 10.9449 | 0.13237 | 0.019763 | 109.393 | 120.3379 | -1.3931 | -0.012912 | 114.8655 | 5.4725 | 113.0413 | 1.0667 | 0.050819 | 1.0651 | 0.050745
124.44 | 8.2741 | 0.13237 | 0.017615 | 109.9587 | 118.2328 | -1.9588 | -0.018155 | 114.0958 | 4.1371 | 112.7167 | 1.0595 | 0.038418 | 1.058 | 0.038362
124.46 | 5.8914 | 0.13237 | 0.015395 | 110.019 | 115.9104 | -2.0191 | -0.018714 | 112.9647 | 2.9457 | 111.9828 | 1.049 | 0.027355 | 1.0475 | 0.027315
124.48 | 2.9588 | 0.12955 | 0.01296 | 110.3363 | 113.2951 | -2.3364 | -0.021654 | 111.8157 | 1.4794 | 111.3226 | 1.0384 | 0.013738 | 1.0368 | 0.013718
124.5 | 0.18329 | 0.12955 | 0.010311 | 110.4459 | 110.6292 | -2.446 | -0.02267 | 110.5375 | 0.091644 | 110.507 | 1.0265 | 0.000851 | 1.025 | 0.00085
124.52 | -2.5922 | 0.12955 | 0.0078049 | 110.4336 | 107.8414 | -2.4337 | -0.022556 | 109.1375 | -1.2961 | 109.5695 | 1.0135 | -0.012036 | 1.012 | -0.012019
124.54 | -5.3154 | 0.12693 | 0.0052271 | 111.7563 | 106.4409 | -2.7564 | -0.025547 | 109.0986 | -2.6577 | 109.9845 | 1.0131 | -0.02468 | 1.0116 | -0.024644
124.56 | -7.8552 | 0.12693 | 0.0025062 | 111.5988 | 103.7436 | -2.5989 | -0.024087 | 107.6712 | -3.9276 | 108.9804 | 0.99987 | -0.036473 | 0.99841 | -0.03642
124.58 | -10.3165 | 0.12318 | 0 | 111.4912 | 101.1747 | -2.4913 | -0.02309 | 106.3329 | -5.1583 | 108.0524 | 0.98744 | -0.047901 | 0.986 | -0.047831
124.6 | -12.6731 | 0.12318 | -0.0024345 | 111.4489 | 98.7758 | -2.449 | -0.022698 | 105.1124 | -6.3365 | 107.2245 | 0.9761 | -0.058843 | 0.97468 | -0.058757
124.62 | -14.8987 | 0.12318 | -0.0047259 | 111.3111 | 96.4124 | -2.3112 | -0.021421 | 103.8617 | -7.4494 | 106.3449 | 0.96449 | -0.069177 | 0.96308 | -0.069076
124.64 | -16.7578 | 0.12056 | -0.0069456 | 111.1315 | 94.3737 | -2.1316 | -0.019756 | 102.7526 | -8.3789 | 105.5456 | 0.95419 | -0.077809 | 0.9528 | -0.077695
124.66 | -18.4597 | 0.12056 | -0.0088789 | 110.9048 | 92.4451 | -1.9049 | -0.017655 | 101.6749 | -9.2299 | 104.7516 | 0.94418 | -0.085711 | 0.94281 | -0.085586
124.68 | -19.638 | 0.11924 | -0.010383 | 110.6563 | 91.0183 | -1.6564 | -0.015352 | 100.8373 | -9.819 | 104.1103 | 0.9364 | -0.091182 | 0.93504 | -0.091049
124.7 | -20.6854 | 0.11924 | -0.0116 | 110.8199 | 90.1345 | -1.82 | -0.016868 | 100.4772 | -10.3427 | 103.9248 | 0.93306 | -0.096045 | 0.9317 | -0.095905
124.72 | -21.3662 | 0.11924 | -0.012531 | 110.8063 | 89.4401 | -1.8064 | -0.016742 | 100.1232 | -10.6831 | 103.6842 | 0.92977 | -0.099206 | 0.92842 | -0.099062
124.74 | -21.9946 | 0.11774 | -0.013247 | 110.5401 | 88.5455 | -1.5402 | -0.014275 | 99.5428 | -10.9973 | 103.2086 | 0.92438 | -0.10212 | 0.92304 | -0.10198
124.76 | -21.6542 | 0.11774 | -0.01339 | 110.7388 | 89.0846 | -1.7389 | -0.016117 | 99.9117 | -10.8271 | 103.5207 | 0.92781 | -0.10054 | 0.92646 | -0.1004
124.78 | -21.6542 | 0.11774 | -0.013605 | 110.3785 | 88.7243 | -1.3786 | -0.012777 | 99.5514 | -10.8271 | 103.1604 | 0.92446 | -0.10054 | 0.92312 | -0.1004
124.8 | -21.3923 | 0.11718 | -0.013605 | 109.7838 | 88.3915 | -0.7839 | -0.0072654 | 99.0876 | -10.6962 | 102.653 | 0.92016 | -0.099328 | 0.91882 | -0.099183
124.82 | -20.7377 | 0.11718 | -0.013175 | 109.9444 | 89.2067 | -0.9445 | -0.0087539 | 99.5755 | -10.3689 | 103.0318 | 0.92469 | -0.096288 | 0.92334 | -0.096148
124.84 | -18.8001 | 0.11756 | -0.011313 | 109.2181 | 90.418 | -0.2182 | -0.00202 | 99.818 | -9.4001 | 102.9514 | 0.92694 | -0.087292 | 0.92559 | -0.087164
124.86 | -17.072 | 0.11756 | -0.0094518 | 108.5936 | 91.5216 | 0.4063 | 0.0037657 | 100.0576 | -8.536 | 102.9029 | 0.92916 | -0.079268 | 0.92781 | -0.079152
124.88 | -15.1082 | 0.11756 | -0.0078049 | 108.2511 | 93.1429 | 0.7488 | 0.0069401 | 100.697 | -7.5541 | 103.215 | 0.9351 | -0.070149 | 0.93374 | -0.070047
124.9 | -13.1706 | 0.11906 | -0.006158 | 106.7603 | 93.5897 | 1.2396 | 0.011489 | 100.175 | -6.5853 | 102.3701 | 0.93025 | -0.061153 | 0.9289 | -0.061064
124.92 | -10.8664 | 0.11906 | -0.0040098 | 106.1368 | 95.2704 | 1.8631 | 0.017268 | 100.7036 | -5.4332 | 102.5147 | 0.93516 | -0.050454 | 0.9338 | -0.050381
124.94 | -8.2218 | 0.11906 | -0.0015037 | 105.9587 | 97.7369 | 2.0412 | 0.018918 | 101.8478 | -4.1109 | 103.2181 | 0.94579 | -0.038175 | 0.94441 | -0.038119
124.96 | -5.6296 | 0.12112 | 0.00078765 | 105.9426 | 100.313 | 2.0573 | 0.019068 | 103.1278 | -2.8148 | 104.0661 | 0.95767 | -0.026139 | 0.95628 | -0.026101
124.98 | -3.0112 | 0.12112 | 0.0032938 | 105.8671 | 102.8559 | 2.1328 | 0.019767 | 104.3615 | -1.5056 | 104.8634 | 0.96913 | -0.013981 | 0.96772 | -0.013961
125 | -0.1571 | 0.12431 | 0.0059432 | 104.781 | 104.6239 | 2.2189 | 0.020565 | 104.7024 | -0.078552 | 104.7286 | 0.9723 | -0.000729 | 0.97088 | -0.000728
125.02 | 2.5137 | 0.12431 | 0.0085209 | 104.7466 | 107.2603 | 2.2533 | 0.020884 | 106.0034 | 1.2568 | 105.5845 | 0.98438 | 0.011671 | 0.98294 | 0.011654
125.04 | 5.3154 | 0.12431 | 0.01117 | 104.9072 | 110.2226 | 2.0927 | 0.019396 | 107.5649 | 2.6577 | 106.679 | 0.99888 | 0.02468 | 0.99742 | 0.024644
125.06 | 7.7767 | 0.12731 | 0.013605 | 105.1641 | 112.9408 | 1.8358 | 0.017015 | 109.0524 | 3.8883 | 107.7563 | 1.0127 | 0.036108 | 1.0112 | 0.036056
125.08 | 10.3165 | 0.12731 | 0.016039 | 105.2773 | 115.5938 | 1.7226 | 0.015965 | 110.4356 | 5.1583 | 108.7161 | 1.0255 | 0.047901 | 1.024 | 0.047831
125.1 | 12.7778 | 0.13049 | 0.018259 | 105.3234 | 118.1012 | 1.6765 | 0.015538 | 111.7123 | 6.3889 | 109.5827 | 1.0374 | 0.059329 | 1.0359 | 0.059243
125.12 | 14.9249 | 0.13049 | 0.020479 | 105.1323 | 120.0572 | 1.8676 | 0.017309 | 112.5947 | 7.4624 | 110.1073 | 1.0456 | 0.069298 | 1.0441 | 0.069197
125.14 | 16.7316 | 0.13049 | 0.022269 | 105.7231 | 122.4547 | 1.2768 | 0.011834 | 114.0889 | 8.3658 | 111.3003 | 1.0595 | 0.077687 | 1.0579 | 0.077574
125.16 | 18.4074 | 0.1318 | 0.023987 | 105.5619 | 123.9693 | 1.438 | 0.013328 | 114.7656 | 9.2037 | 111.6977 | 1.0657 | 0.085468 | 1.0642 | 0.085343
125.18 | 19.7166 | 0.1318 | 0.025348 | 105.5563 | 125.2729 | 1.4436 | 0.01338 | 115.4146 | 9.8583 | 112.1285 | 1.0718 | 0.091547 | 1.0702 | 0.091413
125.2 | 21.0519 | 0.1318 | 0.026422 | 105.5349 | 126.5868 | 1.465 | 0.013578 | 116.0609 | 10.526 | 112.5522 | 1.0778 | 0.097747 | 1.0762 | 0.097605
125.22 | 21.1829 | 0.13312 | 0.026923 | 105.9177 | 127.1006 | 1.0822 | 0.01003 | 116.5091 | 10.5914 | 112.9787 | 1.0819 | 0.098355 | 1.0804 | 0.098212
125.24 | 21.8898 | 0.13312 | 0.027639 | 105.8605 | 127.7503 | 1.1394 | 0.01056 | 116.8054 | 10.9449 | 113.1571 | 1.0847 | 0.10164 | 1.0831 | 0.10149
125.26 | 21.6542 | 0.13405 | 0.027854 | 105.9326 | 127.5868 | 1.0673 | 0.00989 | 116.7597 | 10.8271 | 113.1507 | 1.0843 | 0.10054 | 1.0827 | 0.1004
125.28 | 21.4709 | 0.13405 | 0.027854 | 106.3201 | 127.791 | 0.6798 | 0.0063006 | 117.0555 | 10.7354 | 113.4771 | 1.087 | 0.099692 | 1.0854 | 0.099547
125.3 | 21.3662 | 0.13405 | 0.027782 | 106.4024 | 127.7686 | 0.5975 | 0.0055378 | 117.0855 | 10.6831 | 113.5245 | 1.0873 | 0.099206 | 1.0857 | 0.099062
125.32 | 20.3188 | 0.13443 | 0.026995 | 106.3563 | 126.6751 | 0.6436 | 0.0059651 | 116.5157 | 10.1594 | 113.1292 | 1.082 | 0.094343 | 1.0804 | 0.094206
125.34 | 18.5907 | 0.13443 | 0.02542 | 107.0989 | 125.6896 | -0.099 | -0.00091756 | 116.3942 | 9.2953 | 113.2958 | 1.0809 | 0.086319 | 1.0793 | 0.086193
125.36 | 17.0982 | 0.13443 | 0.024417 | 107.1965 | 124.2947 | -0.1966 | -0.0018221 | 115.7456 | 8.5491 | 112.8959 | 1.0748 | 0.079389 | 1.0733 | 0.079274
125.38 | 15.37 | 0.13405 | 0.023057 | 108.4772 | 123.8472 | -0.4773 | -0.00442 | 116.1622 | 7.685 | 113.6005 | 1.0787 | 0.071365 | 1.0771 | 0.071261
125.4 | 13.0135 | 0.13405 | 0.021481 | 109.1077 | 122.1212 | -1.1078 | -0.010267 | 115.6144 | 6.5067 | 113.4455 | 1.0736 | 0.060423 | 1.0721 | 0.060335
125.42 | 10.6831 | 0.13218 | 0.019763 | 109.3193 | 120.0024 | -1.3194 | -0.012229 | 114.6608 | 5.3415 | 112.8803 | 1.0648 | 0.049603 | 1.0632 | 0.049531
125.44 | 8.117 | 0.13218 | 0.017758 | 109.9036 | 118.0206 | -1.9037 | -0.017644 | 113.9621 | 4.0585 | 112.6093 | 1.0583 | 0.037689 | 1.0567 | 0.037634
125.46 | 5.5772 | 0.13218 | 0.015395 | 110.0647 | 115.6419 | -2.0648 | -0.019137 | 112.8533 | 2.7886 | 111.9238 | 1.048 | 0.025896 | 1.0465 | 0.025858
125.48 | 2.7755 | 0.13012 | 0.01296 | 110.1364 | 112.9119 | -2.1365 | -0.019802 | 111.5242 | 1.3878 | 111.0616 | 1.0356 | 0.012887 | 1.0341 | 0.012868
125.5 | 0 | 0.13012 | 0.010454 | 110.4395 | 110.4395 | -2.4396 | -0.022611 | 110.4395 | 0 | 110.4395 | 1.0256 | 0 | 1.0241 | 0
125.52 | -2.8017 | 0.12674 | 0.0078049 | 111.3453 | 108.5436 | -2.3454 | -0.021738 | 109.9445 | -1.4008 | 110.4114 | 1.021 | -0.013009 | 1.0195 | -0.01299
125.54 | -5.4463 | 0.12674 | 0.0052987 | 111.3689 | 105.9226 | -2.369 | -0.021956 | 108.6458 | -2.7231 | 109.5535 | 1.0089 | -0.025288 | 1.0074 | -0.025251
125.56 | -8.1956 | 0.12674 | 0.0025778 | 111.377 | 103.1814 | -2.3771 | -0.022032 | 107.2792 | -4.0978 | 108.6451 | 0.99623 | -0.038053 | 0.99477 | -0.037998
125.58 | -10.6307 | 0.12393 | 7.1604e-05 | 111.1157 | 100.485 | -2.1158 | -0.01961 | 105.8003 | -5.3154 | 107.5721 | 0.98249 | -0.04936 | 0.98106 | -0.049288
125.6 | -12.804 | 0.12393 | -0.0022913 | 111.3185 | 98.5145 | -2.3186 | -0.021489 | 104.9165 | -6.402 | 107.0505 | 0.97428 | -0.059451 | 0.97287 | -0.059364
125.62 | -15.0034 | 0.12393 | -0.0046543 | 111.2391 | 96.2357 | -2.2392 | -0.020753 | 103.7374 | -7.5017 | 106.238 | 0.96333 | -0.069663 | 0.96193 | -0.069562
125.64 | -16.9411 | 0.12093 | -0.006874 | 111.1685 | 94.2274 | -2.1686 | -0.020099 | 102.698 | -8.4705 | 105.5215 | 0.95368 | -0.07866 | 0.95229 | -0.078545
125.66 | -18.4335 | 0.12093 | -0.0087357 | 110.9146 | 92.4811 | -1.9147 | -0.017746 | 101.6978 | -9.2168 | 104.7701 | 0.94439 | -0.08559 | 0.94302 | -0.085465
125.68 | -19.926 | 0.11924 | -0.010454 | 110.5554 | 90.6294 | -1.5555 | -0.014417 | 100.5924 | -9.963 | 103.9134 | 0.93413 | -0.092519 | 0.93277 | -0.092385
125.7 | -20.7377 | 0.11924 | -0.011528 | 110.5866 | 89.8489 | -1.5867 | -0.014706 | 100.2177 | -10.3689 | 103.674 | 0.93065 | -0.096288 | 0.92929 | -0.096148
125.72 | -21.5756 | 0.11924 | -0.012531 | 110.5794 | 89.0038 | -1.5795 | -0.014639 | 99.7916 | -10.7878 | 103.3875 | 0.92669 | -0.10018 | 0.92534 | -0.10003
125.74 | -21.8898 | 0.11812 | -0.013247 | 110.5383 | 88.6485 | -1.5384 | -0.014258 | 99.5934 | -10.9449 | 103.2417 | 0.92485 | -0.10164 | 0.92351 | -0.10149
125.76 | -21.7851 | 0.11812 | -0.01339 | 110.5087 | 88.7236 | -1.5088 | -0.013984 | 99.6161 | -10.8926 | 103.247 | 0.92506 | -0.10115 | 0.92372 | -0.101
125.78 | -21.8113 | 0.11812 | -0.013533 | 110.4208 | 88.6095 | -1.4209 | -0.013169 | 99.5152 | -10.9056 | 103.1504 | 0.92413 | -0.10127 | 0.92278 | -0.10113
125.8 | -21.5494 | 0.11737 | -0.013533 | 109.9343 | 88.3849 | -0.9344 | -0.0086603 | 99.1596 | -10.7747 | 102.7512 | 0.92082 | -0.10006 | 0.91948 | -0.099911
125.82 | -20.7901 | 0.11737 | -0.013032 | 109.696 | 88.9059 | -0.6961 | -0.0064516 | 99.3009 | -10.3951 | 102.766 | 0.92214 | -0.096531 | 0.92079 | -0.096391
125.84 | -18.8263 | 0.11774 | -0.011242 | 108.9979 | 90.1716 | 0.002 | 1.8537e-05 | 99.5847 | -9.4132 | 102.7225 | 0.92477 | -0.087413 | 0.92343 | -0.087286
125.86 | -17.1505 | 0.11774 | -0.0094518 | 108.8499 | 91.6994 | 0.15 | 0.0013902 | 100.2746 | -8.5753 | 103.1331 | 0.93118 | -0.079632 | 0.92982 | -0.079516
125.88 | -15.0558 | 0.11774 | -0.0077333 | 108.1423 | 93.0865 | 0.8576 | 0.0079485 | 100.6144 | -7.5279 | 103.1237 | 0.93433 | -0.069906 | 0.93297 | -0.069804
125.9 | -13.1182 | 0.11906 | -0.0060148 | 106.9515 | 93.8333 | 1.0484 | 0.0097168 | 100.3924 | -6.5591 | 102.5788 | 0.93227 | -0.06091 | 0.93091 | -0.060821
125.92 | -10.9973 | 0.11906 | -0.0039382 | 106.3878 | 95.3905 | 1.6121 | 0.014941 | 100.8892 | -5.4986 | 102.722 | 0.93689 | -0.051062 | 0.93552 | -0.050988
125.94 | -8.3527 | 0.12187 | -0.0015 | 105.9698 | 97.6171 | 2.0301 | 0.018815 | 101.7934 | -4.1764 | 103.1856 | 0.94528 | -0.038783 | 0.94391 | -0.038726
125.96 | -5.6557 | 0.12187 | 0.00085925 | 105.9009 | 100.2452 | 2.099 | 0.019454 | 103.073 | -2.8279 | 104.0157 | 0.95717 | -0.02626 | 0.95577 | -0.026222
125.98 | -2.7493 | 0.12187 | 0.0033654 | 105.9084 | 103.1591 | 2.0915 | 0.019385 | 104.5337 | -1.3747 | 104.992 | 0.97073 | -0.012765 | 0.96932 | -0.012747
126 | -0.18329 | 0.12449 | 0.0058716 | 104.6999 | 104.5166 | 2.3 | 0.021317 | 104.6083 | -0.091644 | 104.6388 | 0.97142 | -0.000851 | 0.97001 | -0.00085
126.02 | 2.6184 | 0.12449 | 0.0085209 | 104.7103 | 107.3287 | 2.2896 | 0.021221 | 106.0195 | 1.3092 | 105.5831 | 0.98453 | 0.012158 | 0.98309 | 0.01214
126.04 | 5.551 | 0.12449 | 0.01117 | 104.7317 | 110.2827 | 2.2682 | 0.021022 | 107.5072 | 2.7755 | 106.582 | 0.99834 | 0.025774 | 0.99689 | 0.025737
126.06 | 8.0385 | 0.12805 | 0.013676 | 105.0976 | 113.1361 | 1.9023 | 0.017631 | 109.1168 | 4.0192 | 107.7771 | 1.0133 | 0.037324 | 1.0118 | 0.037269
126.08 | 10.5522 | 0.12805 | 0.016111 | 105.0804 | 115.6326 | 1.9195 | 0.01779 | 110.3565 | 5.2761 | 108.5978 | 1.0248 | 0.048995 | 1.0233 | 0.048924
126.1 | 13.0658 | 0.13012 | 0.018331 | 105.0995 | 118.1653 | 1.9004 | 0.017613 | 111.6324 | 6.5329 | 109.4548 | 1.0367 | 0.060666 | 1.0351 | 0.060578
126.12 | 15.1605 | 0.13012 | 0.020479 | 105.4396 | 120.6001 | 1.5603 | 0.014461 | 113.0199 | 7.5803 | 110.4931 | 1.0495 | 0.070393 | 1.048 | 0.07029
126.14 | 16.9149 | 0.13012 | 0.022269 | 105.7205 | 122.6354 | 1.2794 | 0.011858 | 114.1779 | 8.4574 | 111.3588 | 1.0603 | 0.078538 | 1.0587 | 0.078424
126.16 | 18.6168 | 0.13199 | 0.024059 | 105.7187 | 124.3355 | 1.2812 | 0.011874 | 115.0271 | 9.3084 | 111.9243 | 1.0682 | 0.086441 | 1.0666 | 0.086315
126.18 | 19.8999 | 0.13199 | 0.025348 | 105.523 | 125.4229 | 1.4769 | 0.013688 | 115.4729 | 9.9499 | 112.1563 | 1.0723 | 0.092398 | 1.0708 | 0.092263
126.2 | 21.1567 | 0.1333 | 0.02635 | 105.5772 | 126.7339 | 1.4227 | 0.013186 | 116.1555 | 10.5783 | 112.6294 | 1.0787 | 0.098233 | 1.0771 | 0.09809
126.22 | 21.6018 | 0.1333 | 0.02721 | 105.9227 | 127.5245 | 1.0772 | 0.0099838 | 116.7236 | 10.8009 | 113.1233 | 1.0839 | 0.1003 | 1.0823 | 0.10015
126.24 | 22.0208 | 0.1333 | 0.027782 | 105.9602 | 127.981 | 1.0397 | 0.00964 | 116.9706 | 11.0104 | 113.3005 | 1.0862 | 0.10225 | 1.0846 | 0.1021
126.26 | 21.9946 | 0.13443 | 0.027854 | 105.9461 | 127.9407 | 1.0538 | 0.0097669 | 116.9434 | 10.9973 | 113.2776 | 1.086 | 0.10212 | 1.0844 | 0.10198
126.28 | 21.6804 | 0.13443 | 0.027854 | 106.2763 | 127.9567 | 0.7236 | 0.00671 | 117.1165 | 10.8402 | 113.5031 | 1.0876 | 0.10067 | 1.086 | 0.10052
126.3 | 21.3923 | 0.13443 | 0.027854 | 106.3291 | 127.7214 | 0.6708 | 0.0062171 | 117.0253 | 10.6962 | 113.4599 | 1.0867 | 0.099328 | 1.0851 | 0.099183
126.32 | 20.6592 | 0.1348 | 0.027066 | 106.5936 | 127.2528 | 0.4063 | 0.0037657 | 116.9232 | 10.3296 | 113.48 | 1.0858 | 0.095924 | 1.0842 | 0.095784
126.34 | 18.9834 | 0.1348 | 0.025563 | 106.8525 | 125.8359 | 0.1474 | 0.0013661 | 116.3442 | 9.4917 | 113.1803 | 1.0804 | 0.088143 | 1.0788 | 0.088014
126.36 | 17.36 | 0.13443 | 0.024417 | 107.0577 | 124.4177 | -0.0578 | -0.00053571 | 115.7377 | 8.68 | 112.8444 | 1.0748 | 0.080605 | 1.0732 | 0.080488
126.38 | 15.4486 | 0.13443 | 0.0232 | 107.8473 | 123.2959 | -0.8474 | -0.0078539 | 115.5716 | 7.7243 | 112.9968 | 1.0732 | 0.07173 | 1.0717 | 0.071625
126.4 | 13.2229 | 0.13443 | 0.021553 | 108.1065 | 121.3294 | -1.1066 | -0.010256 | 114.718 | 6.6115 | 112.5141 | 1.0653 | 0.061396 | 1.0638 | 0.061306
126.42 | 11.0235 | 0.13274 | 0.019906 | 109.5272 | 120.5507 | -1.5273 | -0.014155 | 115.0389 | 5.5117 | 113.2017 | 1.0683 | 0.051184 | 1.0667 | 0.051109
126.44 | 8.4574 | 0.13274 | 0.017758 | 109.5728 | 118.0302 | -1.5729 | -0.014578 | 113.8015 | 4.2287 | 112.3919 | 1.0568 | 0.039269 | 1.0553 | 0.039212
126.46 | 5.7867 | 0.13124 | 0.015467 | 110.1846 | 115.9713 | -2.1847 | -0.020248 | 113.0779 | 2.8933 | 112.1135 | 1.0501 | 0.026868 | 1.0485 | 0.026829
126.48 | 2.9064 | 0.13124 | 0.01296 | 110.3734 | 113.2798 | -2.3735 | -0.021998 | 111.8266 | 1.4532 | 111.3422 | 1.0385 | 0.013495 | 1.0369 | 0.013475
126.5 | 0.18329 | 0.13124 | 0.010454 | 110.3339 | 110.5172 | -2.334 | -0.021632 | 110.4255 | 0.091644 | 110.395 | 1.0254 | 0.000851 | 1.0239 | 0.00085
126.52 | -2.5398 | 0.12805 | 0.0078765 | 111.2595 | 108.7197 | -2.2596 | -0.020943 | 109.9896 | -1.2699 | 110.4129 | 1.0214 | -0.011793 | 1.0199 | -0.011776
126.54 | -5.3154 | 0.12805 | 0.0052987 | 111.3461 | 106.0307 | -2.3462 | -0.021745 | 108.6884 | -2.6577 | 109.5743 | 1.0093 | -0.02468 | 1.0078 | -0.024644
126.56 | -7.8552 | 0.12805 | 0.00272 | 111.5786 | 103.7234 | -2.5787 | -0.0239 | 107.651 | -3.9276 | 108.9602 | 0.99968 | -0.036473 | 0.99822 | -0.03642
126.58 | -10.4474 | 0.12524 | 7.1604e-05 | 111.3734 | 100.926 | -2.3735 | -0.021998 | 106.1497 | -5.2237 | 107.8909 | 0.98574 | -0.048509 | 0.9843 | -0.048438
126.6 | -12.804 | 0.12524 | -0.0022913 | 111.3413 | 98.5373 | -2.3414 | -0.021701 | 104.9393 | -6.402 | 107.0733 | 0.9745 | -0.059451 | 0.97308 | -0.059364
126.62 | -14.8463 | 0.12149 | -0.0045827 | 111.1745 | 96.3282 | -2.1746 | -0.020155 | 103.7513 | -7.4232 | 106.2257 | 0.96346 | -0.068934 | 0.96206 | -0.068833
126.64 | -16.7316 | 0.12149 | -0.0068024 | 111.1463 | 94.4147 | -2.1464 | -0.019893 | 102.7805 | -8.3658 | 105.5691 | 0.95445 | -0.077687 | 0.95306 | -0.077574
126.66 | -18.5121 | 0.12149 | -0.0087357 | 110.8002 | 92.2881 | -1.8003 | -0.016686 | 101.5442 | -9.256 | 104.6295 | 0.94297 | -0.085954 | 0.94159 | -0.085829
126.68 | -19.7951 | 0.11999 | -0.010383 | 110.4976 | 90.7025 | -1.4977 | -0.013881 | 100.6 | -9.8976 | 103.8992 | 0.9342 | -0.091912 | 0.93284 | -0.091778
126.7 | -20.7639 | 0.11999 | -0.011457 | 110.8784 | 90.1145 | -1.8785 | -0.01741 | 100.4964 | -10.382 | 103.9571 | 0.93324 | -0.09641 | 0.93188 | -0.096269
126.72 | -21.34 | 0.11999 | -0.012459 | 110.7589 | 89.4189 | -1.759 | -0.016303 | 100.0889 | -10.67 | 103.6456 | 0.92945 | -0.099085 | 0.9281 | -0.09894
126.74 | -21.7327 | 0.11868 | -0.013104 | 110.5518 | 88.8191 | -1.5519 | -0.014383 | 99.6854 | -10.8664 | 103.3076 | 0.92571 | -0.10091 | 0.92436 | -0.10076
126.76 | -21.8375 | 0.11868 | -0.013318 | 110.0782 | 88.2407 | -1.0783 | -0.009994 | 99.1595 | -10.9187 | 102.799 | 0.92082 | -0.10139 | 0.91948 | -0.10125
126.78 | -21.628 | 0.11774 | -0.013462 | 110.4448 | 88.8168 | -1.4449 | -0.0134 | 99.6308 | -10.814 | 103.2355 | 0.9252 | -0.10042 | 0.92385 | -0.10028
126.8 | -21.34 | 0.11774 | -0.01339 | 110.1207 | 88.7807 | -1.1208 | -0.0104 | 99.4507 | -10.67 | 103.0074 | 0.92353 | -0.099085 | 0.92218 | -0.09894
126.82 | -20.7377 | 0.11774 | -0.012889 | 109.8484 | 89.1107 | -0.8485 | -0.00786 | 99.4795 | -10.3689 | 102.9358 | 0.9238 | -0.096288 | 0.92245 | -0.096148
126.84 | -18.8525 | 0.11774 | -0.01117 | 109.178 | 90.3255 | -0.1781 | -0.00165 | 99.7518 | -9.4262 | 102.8938 | 0.92632 | -0.087535 | 0.92497 | -0.087407
126.86 | -17.1505 | 0.11774 | -0.0093086 | 108.8483 | 91.6978 | 0.1516 | 0.0014051 | 100.273 | -8.5753 | 103.1315 | 0.93116 | -0.079632 | 0.92981 | -0.079516
126.88 | -15.082 | 0.11887 | -0.0075901 | 107.0216 | 91.9396 | 0.9783 | 0.0090671 | 99.4806 | -7.541 | 101.9943 | 0.92381 | -0.070028 | 0.92246 | -0.069926
126.9 | -13.092 | 0.11887 | -0.0060148 | 106.6737 | 93.5817 | 1.3262 | 0.012292 | 100.1277 | -6.546 | 102.3097 | 0.92981 | -0.060788 | 0.92846 | -0.0607
126.92 | -10.814 | 0.11887 | -0.00387 | 106.2101 | 95.3961 | 1.7898 | 0.016588 | 100.8031 | -5.407 | 102.6054 | 0.93609 | -0.050211 | 0.93472 | -0.050138
126.94 | -8.3789 | 0.12131 | -0.00136 | 106.1265 | 97.7476 | 1.8734 | 0.017363 | 101.9371 | -4.1894 | 103.3335 | 0.94662 | -0.038904 | 0.94524 | -0.038848
126.96 | -5.6557 | 0.12131 | 0.00093086 | 105.8296 | 100.1739 | 2.1703 | 0.020115 | 103.0017 | -2.8279 | 103.9444 | 0.9565 | -0.02626 | 0.95511 | -0.026222
126.98 | -2.8802 | 0.12131 | 0.0033654 | 105.7742 | 102.894 | 2.2257 | 0.020628 | 104.3341 | -1.4401 | 104.8141 | 0.96888 | -0.013373 | 0.96746 | -0.013354
127 | -0.28802 | 0.12374 | 0.0059432 | 104.746 | 104.458 | 2.2539 | 0.02089 | 104.602 | -0.14401 | 104.65 | 0.97136 | -0.00134 | 0.96995 | -0.00134
127.02 | 2.4875 | 0.12374 | 0.0085925 | 104.7523 | 107.2398 | 2.2476 | 0.020831 | 105.996 | 1.2437 | 105.5815 | 0.98431 | 0.01155 | 0.98288 | 0.011533
127.04 | 5.2892 | 0.12731 | 0.01117 | 104.4882 | 109.7774 | 2.5117 | 0.023279 | 107.1328 | 2.6446 | 106.2513 | 0.99487 | 0.024558 | 0.99342 | 0.024523
127.06 | 7.9599 | 0.12731 | 0.013676 | 104.5051 | 112.465 | 2.4948 | 0.023122 | 108.4851 | 3.98 | 107.1584 | 1.0074 | 0.036959 | 1.006 | 0.036905
127.08 | 10.3689 | 0.12731 | 0.016111 | 105.027 | 115.3959 | 1.9729 | 0.018285 | 110.2114 | 5.1844 | 108.4833 | 1.0235 | 0.048144 | 1.022 | 0.048074
127.1 | 12.5683 | 0.13012 | 0.018259 | 105.0718 | 117.6401 | 1.9281 | 0.01787 | 111.356 | 6.2842 | 109.2612 | 1.0341 | 0.058357 | 1.0326 | 0.058272
127.12 | 14.9511 | 0.13012 | 0.020479 | 105.2225 | 120.1736 | 1.7774 | 0.016473 | 112.698 | 7.4755 | 110.2062 | 1.0465 | 0.06942 | 1.045 | 0.069319
127.14 | 16.784 | 0.13012 | 0.022341 | 105.3915 | 122.1755 | 1.6084 | 0.014907 | 113.7835 | 8.392 | 110.9862 | 1.0566 | 0.07793 | 1.0551 | 0.077817
127.16 | 18.4074 | 0.13237 | 0.024059 | 105.9197 | 124.3271 | 1.0802 | 0.010012 | 115.1234 | 9.2037 | 112.0555 | 1.0691 | 0.085468 | 1.0675 | 0.085343
127.18 | 19.5333 | 0.13237 | 0.025348 | 105.7513 | 125.2846 | 1.2486 | 0.011572 | 115.5179 | 9.7666 | 112.2624 | 1.0727 | 0.090696 | 1.0712 | 0.090564
127.2 | 20.7116 | 0.13349 | 0.026422 | 105.8097 | 126.5213 | 1.1902 | 0.011031 | 116.1655 | 10.3558 | 112.7136 | 1.0787 | 0.096167 | 1.0772 | 0.096027
127.22 | 21.3662 | 0.13349 | 0.02721 | 105.7265 | 127.0927 | 1.2734 | 0.011802 | 116.4096 | 10.6831 | 112.8486 | 1.081 | 0.099206 | 1.0794 | 0.099062
127.24 | 21.5756 | 0.13349 | 0.027711 | 105.7415 | 127.3171 | 1.2584 | 0.011663 | 116.5293 | 10.7878 | 112.9334 | 1.0821 | 0.10018 | 1.0805 | 0.10003
127.26 | 21.7065 | 0.13462 | 0.027926 | 105.7463 | 127.4528 | 1.2536 | 0.0116 | 116.5996 | 10.8533 | 112.9818 | 1.0828 | 0.10079 | 1.0812 | 0.10064
127.28 | 21.4971 | 0.13462 | 0.027854 | 105.8176 | 127.3147 | 1.1823 | 0.011 | 116.5661 | 10.7485 | 112.9833 | 1.0825 | 0.099814 | 1.0809 | 0.099669
127.3 | 21.2091 | 0.13518 | 0.027782 | 106.2235 | 127.4326 | 0.7764 | 0.0071959 | 116.828 | 10.6045 | 113.2932 | 1.0849 | 0.098477 | 1.0833 | 0.098333
127.32 | 20.3973 | 0.13518 | 0.027138 | 106.4232 | 126.8205 | 0.5767 | 0.00535 | 116.6219 | 10.1987 | 113.2223 | 1.083 | 0.094708 | 1.0814 | 0.09457
127.34 | 18.6954 | 0.13518 | 0.025706 | 106.8714 | 125.5668 | 0.1285 | 0.001191 | 116.2191 | 9.3477 | 113.1032 | 1.0792 | 0.086805 | 1.0777 | 0.086679
127.36 | 16.7054 | 0.1348 | 0.02456 | 107.981 | 124.6864 | 0.0189 | 0.00017517 | 116.3337 | 8.3527 | 113.5495 | 1.0803 | 0.077566 | 1.0787 | 0.077453
127.38 | 15.2653 | 0.1348 | 0.023271 | 108.7236 | 123.9889 | -0.7237 | -0.0067074 | 116.3562 | 7.6326 | 113.812 | 1.0805 | 0.070879 | 1.0789 | 0.070776
127.4 | 12.7254 | 0.1348 | 0.021553 | 109.2007 | 121.9261 | -1.2008 | -0.0111 | 115.5634 | 6.3627 | 113.4425 | 1.0732 | 0.059086 | 1.0716 | 0.059
127.42 | 10.7878 | 0.1333 | 0.019906 | 109.4897 | 120.2775 | -1.4898 | -0.013808 | 114.8836 | 5.3939 | 113.0856 | 1.0668 | 0.050089 | 1.0653 | 0.050016
127.44 | 8.117 | 0.1333 | 0.017829 | 109.7645 | 117.8815 | -1.7646 | -0.016355 | 113.823 | 4.0585 | 112.4702 | 1.057 | 0.037689 | 1.0555 | 0.037634
127.46 | 5.4463 | 0.13124 | 0.01561 | 109.7609 | 115.2072 | -1.761 | -0.016321 | 112.484 | 2.7231 | 111.5763 | 1.0446 | 0.025288 | 1.043 | 0.025251
127.48 | 2.7755 | 0.13124 | 0.013104 | 110.0516 | 112.8271 | -2.0517 | -0.019016 | 111.4394 | 1.3878 | 110.9768 | 1.0349 | 0.012887 | 1.0333 | 0.012868
127.5 | -0.078552 | 0.13124 | 0.010526 | 110.2955 | 110.2169 | -2.2956 | -0.021276 | 110.2562 | -0.039276 | 110.2693 | 1.0239 | -0.000365 | 1.0224 | -0.000364
127.52 | -2.8279 | 0.12862 | 0.0078765 | 111.3671 | 108.5392 | -2.3672 | -0.02194 | 109.9532 | -1.4139 | 110.4245 | 1.0211 | -0.01313 | 1.0196 | -0.013111
127.54 | -5.4463 | 0.12862 | 0.0053703 | 111.57 | 106.1237 | -2.5701 | -0.02382 | 108.8469 | -2.7231 | 109.7546 | 1.0108 | -0.025288 | 1.0093 | -0.025251
127.56 | -8.117 | 0.12581 | 0.002721 | 111.6602 | 103.5432 | -2.6603 | -0.024656 | 107.6017 | -4.0585 | 108.9545 | 0.99922 | -0.037689 | 0.99776 | -0.037634
127.58 | -10.6045 | 0.12581 | 0.00021481 | 111.2799 | 100.6754 | -2.28 | -0.021132 | 105.9776 | -5.3023 | 107.7451 | 0.98414 | -0.049238 | 0.9827 | -0.049167
127.6 | -12.9087 | 0.12581 | -0.0022197 | 111.5299 | 98.6212 | -2.53 | -0.023449 | 105.0755 | -6.4544 | 107.227 | 0.97576 | -0.059937 | 0.97434 | -0.05985
127.62 | -14.9773 | 0.12281 | -0.0044395 | 111.0222 | 96.0449 | -2.0223 | -0.018743 | 103.5336 | -7.4886 | 106.0298 | 0.96144 | -0.069542 | 0.96004 | -0.06944
127.64 | -16.9672 | 0.12281 | -0.0067308 | 111.1592 | 94.192 | -2.1593 | -0.020013 | 102.6756 | -8.4836 | 105.5035 | 0.95347 | -0.078781 | 0.95209 | -0.078667
127.66 | -18.8001 | 0.12281 | -0.0087357 | 110.8544 | 92.0543 | -1.8545 | -0.017188 | 101.4543 | -9.4001 | 104.5877 | 0.94213 | -0.087292 | 0.94076 | -0.087164
127.68 | -19.9784 | 0.12037 | -0.010383 | 110.8187 | 90.8403 | -1.8188 | -0.016857 | 100.8295 | -9.9892 | 104.1592 | 0.93633 | -0.092763 | 0.93497 | -0.092627
127.7 | -20.8163 | 0.12037 | -0.011457 | 110.5499 | 89.7336 | -1.55 | -0.014366 | 100.1418 | -10.4081 | 103.6111 | 0.92994 | -0.096653 | 0.92859 | -0.096512
127.72 | -21.5494 | 0.11924 | -0.012388 | 110.5905 | 89.0411 | -1.5906 | -0.014742 | 99.8158 | -10.7747 | 103.4074 | 0.92692 | -0.10006 | 0.92557 | -0.099911
127.74 | -22.0208 | 0.11924 | -0.013032 | 110.5161 | 88.4953 | -1.5162 | -0.014053 | 99.5057 | -11.0104 | 103.1758 | 0.92404 | -0.10225 | 0.92269 | -0.1021
127.76 | -21.916 | 0.11924 | -0.013318 | 110.5113 | 88.5953 | -1.5114 | -0.014008 | 99.5533 | -10.958 | 103.206 | 0.92448 | -0.10176 | 0.92313 | -0.10161
127.78 | -21.916 | 0.11812 | -0.013462 | 110.0919 | 88.1759 | -1.092 | -0.010121 | 99.1339 | -10.958 | 102.7866 | 0.92059 | -0.10176 | 0.91924 | -0.10161
127.8 | -21.3662 | 0.11812 | -0.01339 | 110.0273 | 88.6611 | -1.0274 | -0.00952 | 99.3442 | -10.6831 | 102.9052 | 0.92254 | -0.099206 | 0.92119 | -0.099062
127.82 | -20.8163 | 0.11812 | -0.012889 | 109.6376 | 88.8213 | -0.6377 | -0.0059104 | 99.2295 | -10.4081 | 102.6988 | 0.92147 | -0.096653 | 0.92013 | -0.096512
127.84 | -18.7478 | 0.11812 | -0.011099 | 109.067 | 90.3192 | -0.0671 | -0.000622 | 99.6931 | -9.3739 | 102.8177 | 0.92578 | -0.087048 | 0.92443 | -0.086922
127.86 | -17.1243 | 0.11812 | -0.009237 | 108.6093 | 91.485 | 0.3906 | 0.00362 | 100.0471 | -8.5622 | 102.9012 | 0.92907 | -0.079511 | 0.92771 | -0.079395
127.88 | -15.2391 | 0.11924 | -0.0076617 | 107.2924 | 92.0533 | 0.7075 | 0.0065573 | 99.6729 | -7.6195 | 102.2127 | 0.92559 | -0.070757 | 0.92424 | -0.070654
127.9 | -13.0658 | 0.11924 | -0.0058716 | 106.5085 | 93.4427 | 1.4914 | 0.013823 | 99.9756 | -6.5329 | 102.1532 | 0.9284 | -0.060666 | 0.92705 | -0.060578
127.92 | -10.8664 | 0.12149 | -0.003795 | 105.9728 | 95.1064 | 2.0271 | 0.018788 | 100.5396 | -5.4332 | 102.3507 | 0.93364 | -0.050454 | 0.93228 | -0.050381
127.94 | -8.2741 | 0.12149 | -0.00129 | 105.8302 | 97.5561 | 2.1697 | 0.020109 | 101.6931 | -4.1371 | 103.0722 | 0.94435 | -0.038418 | 0.94298 | -0.038362
127.96 | -5.7081 | 0.12149 | 0.00093086 | 105.9453 | 100.2372 | 2.0546 | 0.019043 | 103.0912 | -2.8541 | 104.0426 | 0.95733 | -0.026504 | 0.95594 | -0.026465
127.98 | -3.0897 | 0.12393 | 0.0032938 | 104.7086 | 101.6189 | 2.2913 | 0.021236 | 103.1637 | -1.5449 | 103.6787 | 0.95801 | -0.014346 | 0.95661 | -0.014325
128 | -0.078552 | 0.12393 | 0.0060864 | 104.6231 | 104.5445 | 2.3768 | 0.022029 | 104.5838 | -0.039276 | 104.5969 | 0.9712 | -0.000365 | 0.96978 | -0.000364
128.02 | 2.6446 | 0.12393 | 0.0086641 | 104.4398 | 107.0844 | 2.5601 | 0.023728 | 105.7621 | 1.3223 | 105.3213 | 0.98214 | 0.012279 | 0.98071 | 0.012261
128.04 | 5.2892 | 0.12674 | 0.011242 | 104.8812 | 110.1704 | 2.1187 | 0.019637 | 107.5258 | 2.6446 | 106.6443 | 0.99852 | 0.024558 | 0.99706 | 0.024523
128.06 | 7.8814 | 0.12674 | 0.013676 | 104.805 | 112.6864 | 2.1949 | 0.020343 | 108.7457 | 3.9407 | 107.4321 | 1.0098 | 0.036594 | 1.0084 | 0.036541
128.08 | 10.4998 | 0.12955 | 0.016183 | 105.0321 | 115.5319 | 1.9678 | 0.018238 | 110.282 | 5.2499 | 108.532 | 1.0241 | 0.048752 | 1.0226 | 0.048681
128.1 | 12.8564 | 0.12955 | 0.018402 | 105.0552 | 117.9116 | 1.9447 | 0.018024 | 111.4834 | 6.4282 | 109.3407 | 1.0353 | 0.059694 | 1.0338 | 0.059607
128.12 | 15.1605 | 0.12955 | 0.020622 | 105.2851 | 120.4456 | 1.7148 | 0.015893 | 112.8654 | 7.5803 | 110.3386 | 1.0481 | 0.070393 | 1.0466 | 0.07029
128.14 | 16.8363 | 0.13199 | 0.022412 | 105.5416 | 122.3779 | 1.4583 | 0.013516 | 113.9598 | 8.4182 | 111.1537 | 1.0583 | 0.078173 | 1.0567 | 0.07806
128.16 | 18.4859 | 0.13199 | 0.024131 | 105.4511 | 123.937 | 1.5488 | 0.014355 | 114.6941 | 9.243 | 111.6131 | 1.0651 | 0.085833 | 1.0635 | 0.085708
128.18 | 19.8475 | 0.13199 | 0.02542 | 105.3705 | 125.218 | 1.6294 | 0.015102 | 115.2942 | 9.9237 | 111.9863 | 1.0707 | 0.092155 | 1.0691 | 0.09202
128.2 | 20.7639 | 0.13349 | 0.026422 | 105.8065 | 126.5704 | 1.1934 | 0.011061 | 116.1885 | 10.382 | 112.7278 | 1.079 | 0.09641 | 1.0774 | 0.096269
128.22 | 21.34 | 0.13349 | 0.027138 | 105.8127 | 127.1527 | 1.1872 | 0.011 | 116.4827 | 10.67 | 112.926 | 1.0817 | 0.099085 | 1.0801 | 0.09894
128.24 | 21.8637 | 0.1348 | 0.027854 | 105.7068 | 127.5705 | 1.2931 | 0.011985 | 116.6386 | 10.9318 | 112.9947 | 1.0831 | 0.10152 | 1.0816 | 0.10137
128.26 | 21.916 | 0.1348 | 0.027926 | 105.7427 | 127.6587 | 1.2572 | 0.0117 | 116.7007 | 10.958 | 113.048 | 1.0837 | 0.10176 | 1.0821 | 0.10161
128.28 | 21.6804 | 0.1348 | 0.027997 | 106.0851 | 127.7655 | 0.9148 | 0.0084786 | 116.9253 | 10.8402 | 113.3119 | 1.0858 | 0.10067 | 1.0842 | 0.10052
128.3 | 21.1567 | 0.13537 | 0.027854 | 106.3015 | 127.4582 | 0.6984 | 0.0064729 | 116.8798 | 10.5783 | 113.3537 | 1.0854 | 0.098233 | 1.0838 | 0.09809
128.32 | 20.5545 | 0.13537 | 0.027138 | 106.2598 | 126.8143 | 0.7401 | 0.00686 | 116.537 | 10.2772 | 113.1113 | 1.0822 | 0.095437 | 1.0806 | 0.095298
128.34 | 18.8001 | 0.13537 | 0.025706 | 106.9274 | 125.7275 | 0.0725 | 0.00067195 | 116.3275 | 9.4001 | 113.1941 | 1.0802 | 0.087292 | 1.0787 | 0.087164
128.36 | 17.0196 | 0.13537 | 0.024632 | 107.2145 | 124.2341 | -0.2146 | -0.001989 | 115.7243 | 8.5098 | 112.8877 | 1.0746 | 0.079024 | 1.0731 | 0.078909
128.38 | 15.5009 | 0.13537 | 0.0232 | 107.4905 | 122.9914 | -0.4906 | -0.004547 | 115.241 | 7.7505 | 112.6575 | 1.0702 | 0.071973 | 1.0686 | 0.071868
128.4 | 13.0396 | 0.13443 | 0.021696 | 108.8405 | 121.8801 | -0.8406 | -0.0077909 | 115.3603 | 6.5198 | 113.187 | 1.0713 | 0.060545 | 1.0697 | 0.060457
128.42 | 11.0758 | 0.13443 | 0.019978 | 109.2001 | 120.2759 | -1.2002 | -0.011124 | 114.738 | 5.5379 | 112.892 | 1.0655 | 0.051427 | 1.0639 | 0.051352
128.44 | 8.2741 | 0.13237 | 0.017829 | 109.7907 | 118.0648 | -1.7908 | -0.016598 | 113.9278 | 4.1371 | 112.5487 | 1.058 | 0.038418 | 1.0564 | 0.038362
128.46 | 5.5772 | 0.13237 | 0.01561 | 109.909 | 115.4862 | -1.9091 | -0.017694 | 112.6976 | 2.7886 | 111.7681 | 1.0465 | 0.025896 | 1.045 | 0.025858
128.48 | 2.8017 | 0.13237 | 0.0132 | 109.8578 | 112.6595 | -1.8579 | -0.017219 | 111.2586 | 1.4008 | 110.7917 | 1.0332 | 0.013009 | 1.0317 | 0.01299
128.5 | 0.10474 | 0.12993 | 0.010597 | 111.5865 | 111.6912 | -2.5866 | -0.023973 | 111.6389 | 0.052368 | 111.6214 | 1.0367 | 0.000486 | 1.0352 | 0.000486
128.52 | -2.6446 | 0.12993 | 0.0079481 | 111.907 | 109.2624 | -2.9071 | -0.026944 | 110.5847 | -1.3223 | 111.0255 | 1.0269 | -0.012279 | 1.0254 | -0.012261
128.54 | -5.4201 | 0.12993 | 0.0053703 | 111.3615 | 105.9414 | -2.3616 | -0.021888 | 108.6515 | -2.71 | 109.5548 | 1.009 | -0.025166 | 1.0075 | -0.02513
128.56 | -7.9599 | 0.12731 | 0.0027926 | 111.7599 | 103.8 | -2.76 | -0.02558 | 107.7799 | -3.98 | 109.1066 | 1.0009 | -0.036959 | 0.99942 | -0.036905
128.58 | -10.526 | 0.12731 | 0.00028642 | 111.5338 | 101.0078 | -2.5339 | -0.023485 | 106.2708 | -5.263 | 108.0251 | 0.98686 | -0.048874 | 0.98542 | -0.048802
128.6 | -12.8564 | 0.12356 | -0.0021481 | 111.5535 | 98.6971 | -2.5536 | -0.023667 | 105.1253 | -6.4282 | 107.268 | 0.97622 | -0.059694 | 0.9748 | -0.059607
128.62 | -15.0034 | 0.12356 | -0.0044395 | 111.2946 | 96.2912 | -2.2947 | -0.021268 | 103.7929 | -7.5017 | 106.2935 | 0.96385 | -0.069663 | 0.96245 | -0.069562
128.64 | -16.7578 | 0.12356 | -0.0065876 | 111.2865 | 94.5287 | -2.2866 | -0.021193 | 102.9076 | -8.3789 | 105.7006 | 0.95563 | -0.077809 | 0.95424 | -0.077695
128.66 | -18.4597 | 0.12093 | -0.0085925 | 111.0258 | 92.5661 | -2.0259 | -0.018777 | 101.7959 | -9.2299 | 104.8726 | 0.94531 | -0.085711 | 0.94393 | -0.085586
128.68 | -19.7166 | 0.12093 | -0.010168 | 110.8034 | 91.0868 | -1.8035 | -0.016715 | 100.9451 | -9.8583 | 104.2312 | 0.93741 | -0.091547 | 0.93604 | -0.091413
128.7 | -20.7901 | 0.12093 | -0.011528 | 110.4218 | 89.6317 | -1.4219 | -0.013179 | 100.0267 | -10.3951 | 103.4918 | 0.92888 | -0.096531 | 0.92752 | -0.096391
128.72 | -21.4185 | 0.11943 | -0.012531 | 110.497 | 89.0785 | -1.4971 | -0.013876 | 99.7877 | -10.7093 | 103.3575 | 0.92666 | -0.099449 | 0.92531 | -0.099304
128.74 | -21.628 | 0.11943 | -0.013032 | 110.6914 | 89.0634 | -1.6915 | -0.015677 | 99.8774 | -10.814 | 103.4821 | 0.92749 | -0.10042 | 0.92614 | -0.10028
128.76 | -21.6542 | 0.11849 | -0.013318 | 110.3372 | 88.683 | -1.3373 | -0.012394 | 99.5101 | -10.8271 | 103.1191 | 0.92408 | -0.10054 | 0.92273 | -0.1004
128.78 | -21.4447 | 0.11849 | -0.01339 | 110.1976 | 88.7529 | -1.1977 | -0.011101 | 99.4752 | -10.7224 | 103.0494 | 0.92376 | -0.099571 | 0.92241 | -0.099426
128.8 | -21.1305 | 0.11849 | -0.01339 | 109.924 | 88.7935 | -0.9241 | -0.0085648 | 99.3587 | -10.5653 | 102.8805 | 0.92267 | -0.098112 | 0.92133 | -0.097969
128.82 | -20.6592 | 0.11831 | -0.01296 | 109.6879 | 89.0287 | -0.688 | -0.00638 | 99.3583 | -10.3296 | 102.8015 | 0.92267 | -0.095924 | 0.92133 | -0.095784
128.84 | -18.6168 | 0.11831 | -0.01117 | 109.0338 | 90.417 | -0.0339 | -0.000314 | 99.7254 | -9.3084 | 102.8282 | 0.92608 | -0.086441 | 0.92473 | -0.086315
128.86 | -17.0196 | 0.11831 | -0.0093802 | 108.6716 | 91.652 | 0.3283 | 0.00304 | 100.1618 | -8.5098 | 102.9984 | 0.93013 | -0.079024 | 0.92878 | -0.078909
128.88 | -14.9249 | 0.11924 | -0.0075901 | 107.1196 | 92.1947 | 0.8803 | 0.0081588 | 99.6572 | -7.4624 | 102.1446 | 0.92544 | -0.069298 | 0.9241 | -0.069197
128.9 | -12.8302 | 0.11924 | -0.0058716 | 106.8293 | 93.9991 | 1.1706 | 0.010849 | 100.4142 | -6.4151 | 102.5526 | 0.93248 | -0.059572 | 0.93112 | -0.059486
128.92 | -10.6307 | 0.12112 | -0.003795 | 106.2488 | 95.6181 | 1.7511 | 0.01623 | 100.9334 | -5.3154 | 102.7052 | 0.9373 | -0.04936 | 0.93593 | -0.049288
128.94 | -8.0385 | 0.12112 | -0.00129 | 105.8977 | 97.8592 | 2.1022 | 0.019484 | 101.8785 | -4.0192 | 103.2182 | 0.94607 | -0.037324 | 0.94469 | -0.037269
128.96 | -5.3939 | 0.12112 | 0.0010025 | 105.918 | 100.5241 | 2.0819 | 0.019296 | 103.221 | -2.697 | 104.12 | 0.95854 | -0.025045 | 0.95714 | -0.025008
128.98 | -2.6446 | 0.12412 | 0.0035086 | 104.9557 | 102.3111 | 2.0442 | 0.018946 | 103.6334 | -1.3223 | 104.0742 | 0.96237 | -0.012279 | 0.96097 | -0.012261
129 | 0.052368 | 0.12412 | 0.00609 | 104.9378 | 104.9902 | 2.0621 | 0.019112 | 104.964 | 0.026184 | 104.9553 | 0.97473 | 0.000243 | 0.97331 | 0.000243
129.02 | 2.8802 | 0.12768 | 0.0086641 | 104.7724 | 107.6526 | 2.2275 | 0.020645 | 106.2125 | 1.4401 | 105.7325 | 0.98632 | 0.013373 | 0.98488 | 0.013354
129.04 | 5.5248 | 0.12768 | 0.011242 | 104.84 | 110.3648 | 2.1599 | 0.020019 | 107.6024 | 2.7624 | 106.6816 | 0.99923 | 0.025653 | 0.99777 | 0.025615
129.06 | 8.3003 | 0.12768 | 0.013963 | 104.7263 | 113.0266 | 2.2736 | 0.021072 | 108.8765 | 4.1502 | 107.4931 | 1.0111 | 0.03854 | 1.0096 | 0.038483
129.08 | 10.6569 | 0.12974 | 0.016183 | 105.1566 | 115.8135 | 1.8433 | 0.017084 | 110.485 | 5.3284 | 108.7089 | 1.026 | 0.049481 | 1.0245 | 0.049409
129.1 | 13.0135 | 0.12974 | 0.018546 | 105.2539 | 118.2674 | 1.746 | 0.016182 | 111.7606 | 6.5067 | 109.5917 | 1.0378 | 0.060423 | 1.0363 | 0.060335
129.12 | 15.0296 | 0.12974 | 0.020622 | 105.595 | 120.6246 | 1.4049 | 0.013021 | 113.1098 | 7.5148 | 110.6049 | 1.0504 | 0.069785 | 1.0488 | 0.069683
129.14 | 16.9934 | 0.13237 | 0.022484 | 105.603 | 122.5964 | 1.3969 | 0.012947 | 114.0997 | 8.4967 | 111.2675 | 1.0596 | 0.078903 | 1.058 | 0.078788
129.16 | 18.6168 | 0.13237 | 0.024202 | 105.6705 | 124.2873 | 1.3294 | 0.012321 | 114.9789 | 9.3084 | 111.8761 | 1.0677 | 0.086441 | 1.0662 | 0.086315
129.18 | 19.8999 | 0.13368 | 0.025491 | 105.5551 | 125.455 | 1.4448 | 0.013391 | 115.505 | 9.9499 | 112.1884 | 1.0726 | 0.092398 | 1.071 | 0.092263
129.2 | 20.8687 | 0.13368 | 0.026494 | 105.3848 | 126.2535 | 1.6151 | 0.014969 | 115.8191 | 10.4343 | 112.341 | 1.0755 | 0.096896 | 1.074 | 0.096755
129.22 | 21.6018 | 0.13368 | 0.027281 | 105.7471 | 127.3489 | 1.2528 | 0.011611 | 116.548 | 10.8009 | 112.9477 | 1.0823 | 0.1003 | 1.0807 | 0.10015
129.24 | 21.8898 | 0.1348 | 0.027926 | 105.8409 | 127.7307 | 1.159 | 0.0107 | 116.7858 | 10.9449 | 113.1375 | 1.0845 | 0.10164 | 1.0829 | 0.10149
129.26 | 21.7065 | 0.1348 | 0.028069 | 105.5071 | 127.2136 | 1.4928 | 0.013836 | 116.3604 | 10.8533 | 112.7426 | 1.0806 | 0.10079 | 1.079 | 0.10064
129.28 | 21.6542 | 0.1348 | 0.028069 | 105.8625 | 127.5167 | 1.1374 | 0.010542 | 116.6896 | 10.8271 | 113.0806 | 1.0836 | 0.10054 | 1.082 | 0.1004
129.3 | 21.1305 | 0.13574 | 0.027926 | 106.3941 | 127.5246 | 0.6058 | 0.0056147 | 116.9594 | 10.5653 | 113.4376 | 1.0861 | 0.098112 | 1.0845 | 0.097969
129.32 | 20.4497 | 0.13574 | 0.027138 | 106.4939 | 126.9436 | 0.506 | 0.0046897 | 116.7188 | 10.2249 | 113.3105 | 1.0839 | 0.094951 | 1.0823 | 0.094813
129.34 | 18.6692 | 0.13574 | 0.025706 | 106.6176 | 125.2868 | 0.3823 | 0.0035433 | 115.9522 | 9.3346 | 112.8407 | 1.0768 | 0.086684 | 1.0752 | 0.086557
129.36 | 17.2029 | 0.13574 | 0.024632 | 106.8427 | 124.0456 | 0.1572 | 0.001457 | 115.4441 | 8.6014 | 112.577 | 1.072 | 0.079876 | 1.0705 | 0.079759
129.38 | 15.1344 | 0.13574 | 0.023271 | 107.3535 | 122.4879 | -0.3536 | -0.0032773 | 114.9207 | 7.5672 | 112.3983 | 1.0672 | 0.070271 | 1.0656 | 0.070169
129.4 | 12.9349 | 0.13443 | 0.021696 | 108.9355 | 121.8704 | -0.9356 | -0.0086714 | 115.403 | 6.4675 | 113.2471 | 1.0717 | 0.060059 | 1.0701 | 0.059971
129.42 | 10.8664 | 0.13443 | 0.020049 | 109.165 | 120.0314 | -1.1651 | -0.010798 | 114.5982 | 5.4332 | 112.7871 | 1.0642 | 0.050454 | 1.0626 | 0.050381
129.44 | 8.117 | 0.13274 | 0.017901 | 109.665 | 117.782 | -1.6651 | -0.015433 | 113.7235 | 4.0585 | 112.3707 | 1.0561 | 0.037689 | 1.0545 | 0.037634
129.46 | 5.4725 | 0.13274 | 0.01561 | 109.8419 | 115.3144 | -1.842 | -0.017072 | 112.5781 | 2.7362 | 111.6661 | 1.0454 | 0.025409 | 1.0439 | 0.025372
129.48 | 2.7493 | 0.13274 | 0.013175 | 110.03 | 112.7793 | -2.0301 | -0.018815 | 111.4047 | 1.3747 | 110.9464 | 1.0345 | 0.012765 | 1.033 | 0.012747
129.5 | -0.18329 | 0.13049 | 0.010597 | 111.495 | 111.3117 | -2.4951 | -0.023125 | 111.4034 | -0.091644 | 111.4339 | 1.0345 | -0.000851 | 1.033 | -0.00085
129.52 | -2.8279 | 0.13049 | 0.0080913 | 111.2206 | 108.3927 | -2.2207 | -0.020582 | 109.8067 | -1.4139 | 110.278 | 1.0197 | -0.01313 | 1.0182 | -0.013111
129.54 | -5.6557 | 0.13049 | 0.0054419 | 111.3331 | 105.6774 | -2.3332 | -0.021625 | 108.5052 | -2.8279 | 109.4479 | 1.0076 | -0.02626 | 1.0061 | -0.026222
129.56 | -8.1694 | 0.12712 | 0.0028642 | 111.4642 | 103.2948 | -2.4643 | -0.02284 | 107.3795 | -4.0847 | 108.7411 | 0.99716 | -0.037932 | 0.9957 | -0.037876
129.58 | -10.7616 | 0.12712 | 0.00028642 | 111.3308 | 100.5692 | -2.3309 | -0.021603 | 105.95 | -5.3808 | 107.7436 | 0.98388 | -0.049968 | 0.98245 | -0.049895
129.6 | -12.9873 | 0.12412 | -0.0020765 | 111.324 | 98.3367 | -2.3241 | -0.02154 | 104.8304 | -6.4936 | 106.9949 | 0.97348 | -0.060302 | 0.97207 | -0.060214
129.62 | -15.1344 | 0.12412 | -0.0043679 | 111.2583 | 96.1239 | -2.2584 | -0.020931 | 103.6911 | -7.5672 | 106.2135 | 0.96291 | -0.070271 | 0.9615 | -0.070169
129.64 | -17.1505 | 0.12412 | -0.006516 | 111.0017 | 93.8512 | -2.0018 | -0.018553 | 102.4264 | -8.5753 | 105.2849 | 0.95116 | -0.079632 | 0.94978 | -0.079516
129.66 | -18.643 | 0.12112 | -0.0085209 | 110.6354 | 91.9924 | -1.6355 | -0.015158 | 101.3139 | -9.3215 | 104.4211 | 0.94083 | -0.086562 | 0.93946 | -0.086436
129.68 | -20.057 | 0.12112 | -0.010168 | 110.7158 | 90.6588 | -1.7159 | -0.015903 | 100.6873 | -10.0285 | 104.0301 | 0.93501 | -0.093127 | 0.93365 | -0.092992
129.7 | -21.0519 | 0.12112 | -0.011528 | 110.3402 | 89.2883 | -1.3403 | -0.012422 | 99.8142 | -10.526 | 103.3229 | 0.9269 | -0.097747 | 0.92555 | -0.097605
129.72 | -21.4447 | 0.11981 | -0.012316 | 110.2248 | 88.7801 | -1.2249 | -0.011353 | 99.5024 | -10.7224 | 103.0766 | 0.92401 | -0.099571 | 0.92266 | -0.099426
129.74 | -21.7851 | 0.11981 | -0.01296 | 110.2548 | 88.4697 | -1.2549 | -0.011631 | 99.3622 | -10.8926 | 102.9931 | 0.92271 | -0.10115 | 0.92136 | -0.101
129.76 | -21.7851 | 0.11887 | -0.013247 | 110.0538 | 88.2687 | -1.0539 | -0.0097678 | 99.1612 | -10.8926 | 102.7921 | 0.92084 | -0.10115 | 0.9195 | -0.101
129.78 | -21.8898 | 0.11887 | -0.01339 | 110.1625 | 88.2727 | -1.1626 | -0.0108 | 99.2176 | -10.9449 | 102.8659 | 0.92136 | -0.10164 | 0.92002 | -0.10149
129.8 | -21.4185 | 0.11887 | -0.013318 | 109.921 | 88.5025 | -0.9211 | -0.00854 | 99.2117 | -10.7093 | 102.7815 | 0.92131 | -0.099449 | 0.91997 | -0.099304
129.82 | -20.8425 | 0.11849 | -0.012889 | 109.6202 | 88.7777 | -0.6203 | -0.0057491 | 99.199 | -10.4212 | 102.6727 | 0.92119 | -0.096775 | 0.91985 | -0.096634
129.84 | -19.0096 | 0.11849 | -0.011027 | 109.2447 | 90.2351 | -0.2448 | -0.00227 | 99.7399 | -9.5048 | 102.9082 | 0.92621 | -0.088264 | 0.92486 | -0.088136
129.86 | -17.1243 | 0.11849 | -0.0091654 | 108.7725 | 91.6482 | 0.2274 | 0.0021076 | 100.2103 | -8.5622 | 103.0644 | 0.93058 | -0.079511 | 0.92923 | -0.079395
129.88 | -15.1344 | 0.11943 | -0.0075185 | 107.397 | 92.2626 | 0.6029 | 0.0055878 | 99.8298 | -7.5672 | 102.3522 | 0.92705 | -0.070271 | 0.9257 | -0.070169
129.9 | -13.2753 | 0.11943 | -0.0059432 | 106.6878 | 93.4125 | 1.3121 | 0.012161 | 100.0502 | -6.6376 | 102.2627 | 0.92909 | -0.061639 | 0.92774 | -0.061549
129.92 | -10.8402 | 0.12168 | -0.0036518 | 106.2875 | 95.4473 | 1.7124 | 0.015871 | 100.8674 | -5.4201 | 102.6741 | 0.93668 | -0.050333 | 0.93532 | -0.050259
129.94 | -8.3265 | 0.12168 | -0.00129 | 105.751 | 97.4245 | 2.2489 | 0.020843 | 101.5877 | -4.1633 | 102.9755 | 0.94337 | -0.038661 | 0.942 | -0.038605
129.96 | -5.7867 | 0.12168 | 0.0010025 | 105.746 | 99.9593 | 2.2539 | 0.02089 | 102.8527 | -2.8933 | 103.8171 | 0.95512 | -0.026868 | 0.95373 | -0.026829
129.98 | -2.985 | 0.12412 | 0.0035086 | 104.9039 | 101.9189 | 2.096 | 0.019426 | 103.4114 | -1.4925 | 103.9089 | 0.96031 | -0.01386 | 0.95891 | -0.013839
130 | -0.23566 | 0.12412 | 0.00609 | 104.813 | 104.5773 | 2.1869 | 0.020269 | 104.6952 | -0.11783 | 104.7344 | 0.97223 | -0.0010942 | 0.97081 | -0.0010926
130.02 | 2.6708 | 0.12768 | 0.0087357 | 104.7018 | 107.3726 | 2.2981 | 0.021299 | 106.0372 | 1.3354 | 105.5921 | 0.98469 | 0.012401 | 0.98326 | 0.012383
130.04 | 5.3677 | 0.12768 | 0.011385 | 104.7589 | 110.1266 | 2.241 | 0.02077 | 107.4428 | 2.6839 | 106.5481 | 0.99774 | 0.024923 | 0.99629 | 0.024887
130.06 | 7.8552 | 0.12768 | 0.01382 | 104.7988 | 112.654 | 2.2011 | 0.0204 | 108.7264 | 3.9276 | 107.4172 | 1.0097 | 0.036473 | 1.0082 | 0.03642
130.08 | 10.4474 | 0.12974 | 0.016183 | 105.0454 | 115.4928 | 1.9545 | 0.018115 | 110.2691 | 5.2237 | 108.5279 | 1.024 | 0.048509 | 1.0225 | 0.048438
130.1 | 12.7778 | 0.12974 | 0.018546 | 105.0828 | 117.8606 | 1.9171 | 0.017768 | 111.4717 | 6.3889 | 109.3421 | 1.0352 | 0.059329 | 1.0336 | 0.059243
130.12 | 15.0296 | 0.12974 | 0.020694 | 105.2003 | 120.2299 | 1.7996 | 0.016679 | 112.7151 | 7.5148 | 110.2102 | 1.0467 | 0.069785 | 1.0452 | 0.069683
130.14 | 16.8625 | 0.13255 | 0.022555 | 105.4648 | 122.3273 | 1.5351 | 0.014228 | 113.8961 | 8.4313 | 111.0856 | 1.0577 | 0.078295 | 1.0561 | 0.078181
130.16 | 18.5383 | 0.13255 | 0.024345 | 105.5988 | 124.1371 | 1.4011 | 0.012986 | 114.8679 | 9.2691 | 111.7782 | 1.0667 | 0.086076 | 1.0651 | 0.08595
130.18 | 19.6904 | 0.13387 | 0.02542 | 105.4904 | 125.1808 | 1.5095 | 0.01399 | 115.3356 | 9.8452 | 112.0539 | 1.071 | 0.091425 | 1.0695 | 0.091292
130.2 | 20.8687 | 0.13387 | 0.026565 | 105.2958 | 126.1645 | 1.7041 | 0.015794 | 115.7301 | 10.4343 | 112.252 | 1.0747 | 0.096896 | 1.0731 | 0.096755
130.22 | 21.4185 | 0.13387 | 0.02721 | 105.2925 | 126.711 | 1.7074 | 0.015825 | 116.0018 | 10.7093 | 112.432 | 1.0772 | 0.099449 | 1.0757 | 0.099304
130.24 | 21.8375 | 0.13518 | 0.027926 | 105.598 | 127.4355 | 1.4019 | 0.012993 | 116.5167 | 10.9187 | 112.8772 | 1.082 | 0.10139 | 1.0804 | 0.10125
130.26 | 21.8113 | 0.13518 | 0.028141 | 105.9548 | 127.7661 | 1.0451 | 0.0096863 | 116.8604 | 10.9056 | 113.2252 | 1.0852 | 0.10127 | 1.0836 | 0.10113
130.28 | 21.6542 | 0.13593 | 0.028141 | 106.0543 | 127.7085 | 0.9456 | 0.0087641 | 116.8814 | 10.8271 | 113.2724 | 1.0854 | 0.10054 | 1.0838 | 0.1004
130.3 | 21.3923 | 0.13593 | 0.027926 | 106.2141 | 127.6064 | 0.7858 | 0.00728 | 116.9103 | 10.6962 | 113.3449 | 1.0857 | 0.099328 | 1.0841 | 0.099183
130.32 | 20.3973 | 0.13593 | 0.02721 | 106.4225 | 126.8198 | 0.5774 | 0.00535 | 116.6212 | 10.1987 | 113.2216 | 1.083 | 0.094708 | 1.0814 | 0.09457
130.34 | 18.7739 | 0.13593 | 0.025778 | 108.0326 | 126.8065 | -0.0327 | -0.00030307 | 117.4196 | 9.387 | 114.2906 | 1.0904 | 0.08717 | 1.0888 | 0.087043
130.36 | 17.0196 | 0.13593 | 0.024704 | 107.8879 | 124.9075 | 0.112 | 0.00104 | 116.3977 | 8.5098 | 113.5611 | 1.0809 | 0.079024 | 1.0793 | 0.078909
130.38 | 15.6842 | 0.13593 | 0.023415 | 108.5556 | 124.2398 | -0.5557 | -0.00515 | 116.3977 | 7.8421 | 113.7837 | 1.0809 | 0.072824 | 1.0793 | 0.072718
130.4 | 13.0396 | 0.13499 | 0.021768 | 109.0629 | 122.1025 | -1.063 | -0.0098522 | 115.5827 | 6.5198 | 113.4094 | 1.0733 | 0.060545 | 1.0718 | 0.060457
130.42 | 10.7616 | 0.13499 | 0.020049 | 109.6902 | 120.4518 | -1.6903 | -0.015666 | 115.071 | 5.3808 | 113.2774 | 1.0686 | 0.049968 | 1.067 | 0.049895
130.44 | 8.1694 | 0.1333 | 0.017973 | 109.4866 | 117.656 | -1.4867 | -0.013779 | 113.5713 | 4.0847 | 112.2097 | 1.0547 | 0.037932 | 1.0531 | 0.037876
130.46 | 5.5248 | 0.1333 | 0.01561 | 109.805 | 115.3298 | -1.8051 | -0.01673 | 112.5674 | 2.7624 | 111.6466 | 1.0453 | 0.025653 | 1.0438 | 0.025615
130.48 | 2.9588 | 0.1333 | 0.013247 | 109.9791 | 112.9379 | -1.9792 | -0.018344 | 111.4585 | 1.4794 | 110.9654 | 1.035 | 0.013738 | 1.0335 | 0.013718
130.5 | 0.10474 | 0.1303 | 0.010669 | 111.2281 | 111.3328 | -2.2282 | -0.020652 | 111.2805 | 0.052368 | 111.263 | 1.0334 | 0.000486 | 1.0319 | 0.000486
130.52 | -2.8017 | 0.1303 | 0.0080913 | 111.4126 | 108.6109 | -2.4127 | -0.022362 | 110.0118 | -1.4008 | 110.4787 | 1.0216 | -0.013009 | 1.0201 | -0.01299
130.54 | -5.3677 | 0.1303 | 0.0054419 | 111.3013 | 105.9336 | -2.3014 | -0.02133 | 108.6174 | -2.6839 | 109.5121 | 1.0087 | -0.024923 | 1.0072 | -0.024887
130.56 | -7.9338 | 0.12805 | 0.0029358 | 111.3467 | 103.4129 | -2.3468 | -0.0218 | 107.3798 | -3.9669 | 108.7021 | 0.99716 | -0.036838 | 0.99571 | -0.036784
130.58 | -10.4736 | 0.12805 | 0.000358 | 110.9761 | 100.5025 | -1.9762 | -0.018316 | 105.7393 | -5.2368 | 107.4849 | 0.98193 | -0.04863 | 0.98049 | -0.04856
130.6 | -12.6992 | 0.12374 | -0.0021481 | 111.0442 | 98.345 | -2.0443 | -0.018947 | 104.6946 | -6.3496 | 106.8111 | 0.97222 | -0.058964 | 0.97081 | -0.058879
130.62 | -15.0034 | 0.12374 | -0.0044395 | 111.4236 | 96.4202 | -2.4237 | -0.022463 | 103.9219 | -7.5017 | 106.4225 | 0.96505 | -0.069663 | 0.96364 | -0.069562
130.64 | -16.6792 | 0.12374 | -0.006516 | 110.9027 | 94.2235 | -1.9028 | -0.017636 | 102.5631 | -8.3396 | 105.343 | 0.95243 | -0.077444 | 0.95104 | -0.077331
130.66 | -18.4074 | 0.12149 | -0.0085925 | 110.6887 | 92.2813 | -1.6888 | -0.015652 | 101.485 | -9.2037 | 104.5529 | 0.94242 | -0.085468 | 0.94105 | -0.085343
130.68 | -19.7427 | 0.12149 | -0.010168 | 110.3924 | 90.6497 | -1.3925 | -0.012906 | 100.521 | -9.8714 | 103.8115 | 0.93347 | -0.091668 | 0.93211 | -0.091535
130.7 | -20.7377 | 0.12018 | -0.011385 | 110.4196 | 89.6819 | -1.4197 | -0.013158 | 100.0507 | -10.3689 | 103.507 | 0.9291 | -0.096288 | 0.92775 | -0.096148
130.72 | -21.3923 | 0.12018 | -0.012244 | 110.5099 | 89.1176 | -1.51 | -0.013995 | 99.8137 | -10.6962 | 103.3791 | 0.9269 | -0.099328 | 0.92555 | -0.099183
130.74 | -21.6542 | 0.12018 | -0.012889 | 110.3765 | 88.7223 | -1.3766 | -0.012759 | 99.5494 | -10.8271 | 103.1584 | 0.92444 | -0.10054 | 0.9231 | -0.1004
130.76 | -21.628 | 0.11924 | -0.013175 | 110.1625 | 88.5345 | -1.1626 | -0.010775 | 99.3485 | -10.814 | 102.9532 | 0.92258 | -0.10042 | 0.92123 | -0.10028
130.78 | -21.4971 | 0.11924 | -0.013318 | 110.168 | 88.6709 | -1.1681 | -0.010826 | 99.4195 | -10.7485 | 103.0023 | 0.92324 | -0.099814 | 0.92189 | -0.099669
130.8 | -21.0519 | 0.11924 | -0.013318 | 109.8983 | 88.8464 | -0.8984 | -0.0083266 | 99.3723 | -10.526 | 102.881 | 0.9228 | -0.097747 | 0.92146 | -0.097605
130.82 | -20.6068 | 0.11887 | -0.012817 | 109.8828 | 89.276 | -0.8829 | -0.00818 | 99.5794 | -10.3034 | 103.0139 | 0.92472 | -0.09568 | 0.92338 | -0.095541
130.84 | -18.643 | 0.11887 | -0.011027 | 109.3277 | 90.6847 | -0.3278 | -0.0030381 | 100.0062 | -9.3215 | 103.1134 | 0.92869 | -0.086562 | 0.92733 | -0.086436
130.86 | -16.8887 | 0.11981 | -0.0090938 | 108.5892 | 91.7005 | 0.4107 | 0.0038065 | 100.1449 | -8.4443 | 102.9596 | 0.92997 | -0.078417 | 0.92862 | -0.078302
130.88 | -14.9511 | 0.11981 | -0.0075185 | 107.9928 | 93.0417 | 1.0071 | 0.0093341 | 100.5173 | -7.4755 | 103.0091 | 0.93343 | -0.06942 | 0.93207 | -0.069319
130.9 | -12.9087 | 0.11981 | -0.0058 | 107.4966 | 94.5879 | 1.5033 | 0.013933 | 101.0422 | -6.4544 | 103.1937 | 0.93831 | -0.059937 | 0.93694 | -0.05985
130.92 | -10.6569 | 0.12149 | -0.0035802 | 106.3474 | 95.6905 | 1.6525 | 0.015316 | 101.019 | -5.3284 | 102.7951 | 0.93809 | -0.049481 | 0.93672 | -0.049409
130.94 | -8.0123 | 0.12149 | -0.00115 | 106.1652 | 98.1529 | 1.8347 | 0.017004 | 102.159 | -4.0062 | 103.4944 | 0.94868 | -0.037202 | 0.9473 | -0.037148
130.96 | -5.3939 | 0.12149 | 0.0010741 | 105.9316 | 100.5377 | 2.0683 | 0.01917 | 103.2346 | -2.697 | 104.1336 | 0.95867 | -0.025045 | 0.95727 | -0.025008
130.98 | -2.697 | 0.12431 | 0.0035802 | 105.4841 | 102.7871 | 2.5158 | 0.023317 | 104.1356 | -1.3485 | 104.5851 | 0.96703 | -0.012522 | 0.96562 | -0.012504
131 | 0.23566 | 0.12431 | 0.0062296 | 105.6979 | 105.9336 | 2.302 | 0.021336 | 105.8157 | 0.11783 | 105.7765 | 0.98263 | 0.00109 | 0.9812 | 0.00109
131.02 | 2.7231 | 0.12693 | 0.0087357 | 104.5149 | 107.238 | 2.485 | 0.023032 | 105.8765 | 1.3616 | 105.4226 | 0.9832 | 0.012644 | 0.98177 | 0.012625
131.04 | 5.4986 | 0.12693 | 0.011385 | 104.6292 | 110.1278 | 2.3707 | 0.021972 | 107.3785 | 2.7493 | 106.4621 | 0.99715 | 0.025531 | 0.99569 | 0.025494
131.06 | 8.1694 | 0.12693 | 0.013891 | 104.716 | 112.8854 | 2.2839 | 0.021168 | 108.8007 | 4.0847 | 107.4391 | 1.0104 | 0.037932 | 1.0089 | 0.037876
131.08 | 10.7354 | 0.13049 | 0.016397 | 104.7933 | 115.5287 | 2.2066 | 0.020451 | 110.161 | 5.3677 | 108.3718 | 1.023 | 0.049846 | 1.0215 | 0.049774
131.1 | 12.9349 | 0.13049 | 0.018546 | 105.2682 | 118.2031 | 1.7317 | 0.01605 | 111.7357 | 6.4675 | 109.5798 | 1.0376 | 0.060059 | 1.0361 | 0.059971
131.12 | 15.0296 | 0.13049 | 0.020765 | 105.3431 | 120.3727 | 1.6568 | 0.015356 | 112.8579 | 7.5148 | 110.353 | 1.048 | 0.069785 | 1.0465 | 0.069683
131.14 | 16.9934 | 0.13293 | 0.022627 | 105.4526 | 122.446 | 1.5473 | 0.014341 | 113.9493 | 8.4967 | 111.1171 | 1.0582 | 0.078903 | 1.0566 | 0.078788
131.16 | 18.5645 | 0.13293 | 0.024345 | 105.4438 | 124.0083 | 1.5561 | 0.014422 | 114.726 | 9.2822 | 111.632 | 1.0654 | 0.086197 | 1.0638 | 0.086072
131.18 | 19.9522 | 0.13462 | 0.025706 | 105.4088 | 125.361 | 1.5911 | 0.014747 | 115.3849 | 9.9761 | 112.0595 | 1.0715 | 0.092641 | 1.0699 | 0.092506
131.2 | 20.7377 | 0.13462 | 0.026565 | 105.6733 | 126.411 | 1.3266 | 0.012295 | 116.0422 | 10.3689 | 112.5859 | 1.0776 | 0.096288 | 1.076 | 0.096148
131.22 | 21.5233 | 0.13462 | 0.027424 | 105.4574 | 126.9807 | 1.5425 | 0.014296 | 116.219 | 10.7616 | 112.6318 | 1.0792 | 0.099936 | 1.0777 | 0.09979
131.24 | 21.8898 | 0.13555 | 0.027997 | 105.4747 | 127.3645 | 1.5252 | 0.014136 | 116.4196 | 10.9449 | 112.7713 | 1.0811 | 0.10164 | 1.0795 | 0.10149
131.26 | 21.8898 | 0.13555 | 0.028141 | 105.9247 | 127.8145 | 1.0752 | 0.0099652 | 116.8696 | 10.9449 | 113.2213 | 1.0853 | 0.10164 | 1.0837 | 0.10149
131.28 | 21.5494 | 0.13555 | 0.028141 | 105.743 | 127.2924 | 1.2569 | 0.0116 | 116.5177 | 10.7747 | 112.9261 | 1.082 | 0.10006 | 1.0804 | 0.099911
131.3 | 21.3662 | 0.1363 | 0.027997 | 106.181 | 127.5472 | 0.8189 | 0.00759 | 116.8641 | 10.6831 | 113.3031 | 1.0852 | 0.099206 | 1.0837 | 0.099062
131.32 | 20.3712 | 0.1363 | 0.02721 | 106.4824 | 126.8536 | 0.5175 | 0.0047963 | 116.668 | 10.1856 | 113.2728 | 1.0834 | 0.094586 | 1.0818 | 0.094448
131.34 | 18.6692 | 0.1363 | 0.025778 | 106.8438 | 125.513 | 0.1561 | 0.00145 | 116.1784 | 9.3346 | 113.0669 | 1.0789 | 0.086684 | 1.0773 | 0.086557
131.36 | 16.8887 | 0.1363 | 0.024775 | 106.9715 | 123.8602 | 0.0284 | 0.00026322 | 115.4158 | 8.4443 | 112.6011 | 1.0718 | 0.078417 | 1.0702 | 0.078302
131.38 | 15.5271 | 0.1363 | 0.023415 | 107.1962 | 122.7233 | -0.1963 | -0.0018194 | 114.9598 | 7.7636 | 112.3719 | 1.0675 | 0.072095 | 1.066 | 0.07199
131.4 | 12.5945 | 0.13537 | 0.021839 | 108.9319 | 121.5264 | -0.932 | -0.008638 | 115.2292 | 6.2973 | 113.1301 | 1.0701 | 0.058478 | 1.0685 | 0.058393
131.42 | 10.7093 | 0.13537 | 0.020121 | 109.4688 | 120.1781 | -1.4689 | -0.013614 | 114.8234 | 5.3546 | 113.0386 | 1.0663 | 0.049725 | 1.0647 | 0.049652
131.44 | 8.117 | 0.13537 | 0.017973 | 109.6237 | 117.7407 | -1.6238 | -0.01505 | 113.6822 | 4.0585 | 112.3294 | 1.0557 | 0.037689 | 1.0541 | 0.037634
131.46 | 5.4986 | 0.1333 | 0.015753 | 110.1353 | 115.6339 | -2.1354 | -0.019791 | 112.8846 | 2.7493 | 111.9682 | 1.0483 | 0.025531 | 1.0468 | 0.025494
131.48 | 2.6446 | 0.1333 | 0.013247 | 110.0627 | 112.7073 | -2.0628 | -0.019119 | 111.385 | 1.3223 | 110.9442 | 1.0344 | 0.012279 | 1.0328 | 0.012261
131.5 | -0.026184 | 0.13087 | 0.010741 | 111.0687 | 111.0425 | -2.0688 | -0.019174 | 111.0556 | -0.013092 | 111.06 | 1.0313 | -0.000122 | 1.0298 | -0.000121
131.52 | -2.8279 | 0.13087 | 0.0082345 | 111.3075 | 108.4796 | -2.3076 | -0.021387 | 109.8936 | -1.4139 | 110.3649 | 1.0205 | -0.01313 | 1.019 | -0.013111
131.54 | -5.6557 | 0.13087 | 0.0055851 | 111.3639 | 105.7082 | -2.364 | -0.02191 | 108.536 | -2.8279 | 109.4787 | 1.0079 | -0.02626 | 1.0064 | -0.026222
131.56 | -8.1956 | 0.12731 | 0.0029358 | 111.1856 | 102.99 | -2.1857 | -0.020258 | 107.0878 | -4.0978 | 108.4537 | 0.99445 | -0.038053 | 0.993 | -0.037998
131.58 | -10.6831 | 0.12731 | 0.00042963 | 111.2011 | 100.518 | -2.2012 | -0.020401 | 105.8596 | -5.3415 | 107.6401 | 0.98304 | -0.049603 | 0.98161 | -0.049531
131.6 | -13.1182 | 0.12431 | -0.0020765 | 111.0379 | 97.9197 | -2.038 | -0.018889 | 104.4788 | -6.5591 | 106.6652 | 0.97022 | -0.06091 | 0.96881 | -0.060821
131.62 | -15.1082 | 0.12431 | -0.0042963 | 111.1649 | 96.0567 | -2.165 | -0.020066 | 103.6108 | -7.5541 | 106.1288 | 0.96216 | -0.070149 | 0.96076 | -0.070047
131.64 | -17.0196 | 0.12431 | -0.006516 | 110.965 | 93.9454 | -1.9651 | -0.018213 | 102.4552 | -8.5098 | 105.2918 | 0.95143 | -0.079024 | 0.95004 | -0.078909
131.66 | -18.6692 | 0.12187 | -0.0083777 | 110.7259 | 92.0567 | -1.726 | -0.015997 | 101.3913 | -9.3346 | 104.5028 | 0.94155 | -0.086684 | 0.94018 | -0.086557
131.68 | -20.0046 | 0.12187 | -0.010096 | 110.3034 | 90.2988 | -1.3035 | -0.012081 | 100.3011 | -10.0023 | 103.6352 | 0.93142 | -0.092884 | 0.93007 | -0.092749
131.7 | -20.921 | 0.12187 | -0.011385 | 110.0759 | 89.1549 | -1.076 | -0.0099726 | 99.6154 | -10.4605 | 103.1022 | 0.92506 | -0.097139 | 0.92371 | -0.096998
131.72 | -21.6018 | 0.12037 | -0.012173 | 110.0217 | 88.4199 | -1.0218 | -0.0094703 | 99.2208 | -10.8009 | 102.8211 | 0.92139 | -0.1003 | 0.92005 | -0.10015
131.74 | -22.0208 | 0.12037 | -0.012889 | 110.2123 | 88.1915 | -1.2124 | -0.011237 | 99.2019 | -11.0104 | 102.872 | 0.92122 | -0.10225 | 0.91988 | -0.1021
131.76 | -21.9684 | 0.11962 | -0.013175 | 110.1523 | 88.1839 | -1.1524 | -0.010681 | 99.1681 | -10.9842 | 102.8295 | 0.9209 | -0.102 | 0.91956 | -0.10185
131.78 | -21.7327 | 0.11962 | -0.013247 | 109.8792 | 88.1465 | -0.8793 | -0.0081496 | 99.0128 | -10.8664 | 102.635 | 0.91946 | -0.10091 | 0.91812 | -0.10076
131.8 | -21.4447 | 0.11962 | -0.013247 | 110.109 | 88.6643 | -1.1091 | -0.0103 | 99.3866 | -10.7224 | 102.9608 | 0.92293 | -0.099571 | 0.92159 | -0.099426
131.82 | -20.8163 | 0.11924 | -0.012674 | 109.6585 | 88.8422 | -0.6586 | -0.0061 | 99.2504 | -10.4081 | 102.7197 | 0.92167 | -0.096653 | 0.92032 | -0.096512
131.84 | -18.9572 | 0.11924 | -0.010884 | 109.0732 | 90.116 | -0.0733 | -0.00067936 | 99.5946 | -9.4786 | 102.7541 | 0.92486 | -0.088021 | 0.92352 | -0.087893
131.86 | -17.2029 | 0.11999 | -0.0090938 | 108.5049 | 91.302 | 0.495 | 0.00459 | 99.9035 | -8.6014 | 102.7706 | 0.92773 | -0.079876 | 0.92638 | -0.079759
131.88 | -15.2129 | 0.11999 | -0.0074469 | 108.0236 | 92.8107 | 0.9763 | 0.0090486 | 100.4171 | -7.6065 | 102.9526 | 0.9325 | -0.070636 | 0.93114 | -0.070533
131.9 | -13.2491 | 0.11999 | -0.0057283 | 107.5526 | 94.3035 | 1.4473 | 0.013414 | 100.928 | -6.6246 | 103.1362 | 0.93725 | -0.061518 | 0.93588 | -0.061428
131.92 | -10.814 | 0.12206 | -0.0035802 | 106.1661 | 95.3521 | 1.8338 | 0.016996 | 100.7591 | -5.407 | 102.5614 | 0.93568 | -0.050211 | 0.93431 | -0.050138
131.94 | -8.4574 | 0.12206 | -0.0011457 | 105.7609 | 97.3035 | 2.239 | 0.020752 | 101.5322 | -4.2287 | 102.9418 | 0.94286 | -0.039269 | 0.94148 | -0.039212
131.96 | -5.6296 | 0.12206 | 0.0011457 | 105.3163 | 99.6867 | 2.6836 | 0.024872 | 102.5015 | -2.8148 | 103.4398 | 0.95186 | -0.026139 | 0.95047 | -0.026101
131.98 | -2.8802 | 0.12431 | 0.0035802 | 105.7609 | 102.8807 | 2.239 | 0.020752 | 104.3208 | -1.4401 | 104.8008 | 0.96875 | -0.013373 | 0.96734 | -0.013354
132 | -0.23566 | 0.12431 | 0.00623 | 105.4448 | 105.2091 | 2.5551 | 0.023681 | 105.327 | -0.11783 | 105.3662 | 0.9781 | -0.00109 | 0.97667 | -0.00109
132.02 | 2.566 | 0.12787 | 0.0088789 | 104.6531 | 107.2191 | 2.3468 | 0.021751 | 105.9361 | 1.283 | 105.5084 | 0.98375 | 0.011914 | 0.98232 | 0.011897
132.04 | 5.2368 | 0.12787 | 0.011528 | 104.6636 | 109.9004 | 2.3363 | 0.021653 | 107.282 | 2.6184 | 106.4092 | 0.99625 | 0.024315 | 0.9948 | 0.02428
132.06 | 7.9076 | 0.12787 | 0.013963 | 104.6672 | 112.5748 | 2.3327 | 0.02162 | 108.621 | 3.9538 | 107.3031 | 1.0087 | 0.036716 | 1.0072 | 0.036662
132.08 | 10.4212 | 0.13068 | 0.016397 | 104.6211 | 115.0423 | 2.3788 | 0.022047 | 109.8317 | 5.2106 | 108.0948 | 1.0199 | 0.048387 | 1.0184 | 0.048317
132.1 | 12.8564 | 0.13068 | 0.018617 | 105.0792 | 117.9356 | 1.9207 | 0.017802 | 111.5074 | 6.4282 | 109.3647 | 1.0355 | 0.059694 | 1.034 | 0.059607
132.12 | 14.9249 | 0.13312 | 0.020765 | 104.9631 | 119.888 | 2.0368 | 0.018878 | 112.4255 | 7.4624 | 109.9381 | 1.044 | 0.069298 | 1.0425 | 0.069197
132.14 | 16.784 | 0.13312 | 0.022627 | 105.2539 | 122.0379 | 1.746 | 0.016182 | 113.6459 | 8.392 | 110.8486 | 1.0553 | 0.07793 | 1.0538 | 0.077817
132.16 | 18.4597 | 0.13312 | 0.024417 | 105.2192 | 123.6789 | 1.7807 | 0.016504 | 114.4491 | 9.2299 | 111.3724 | 1.0628 | 0.085711 | 1.0613 | 0.085586
132.18 | 19.7427 | 0.13443 | 0.025706 | 105.1248 | 124.8675 | 1.8751 | 0.017379 | 114.9962 | 9.8714 | 111.7057 | 1.0679 | 0.091668 | 1.0663 | 0.091535
132.2 | 20.8163 | 0.13443 | 0.026708 | 105.3423 | 126.1586 | 1.6576 | 0.015363 | 115.7504 | 10.4081 | 112.2811 | 1.0749 | 0.096653 | 1.0733 | 0.096512
132.22 | 21.4447 | 0.13443 | 0.027424 | 105.6185 | 127.0632 | 1.3814 | 0.012803 | 116.3409 | 10.7224 | 112.7667 | 1.0804 | 0.099571 | 1.0788 | 0.099426
132.24 | 21.916 | 0.13574 | 0.027997 | 105.6271 | 127.5431 | 1.3728 | 0.012723 | 116.5851 | 10.958 | 112.9324 | 1.0826 | 0.10176 | 1.0811 | 0.10161
132.26 | 21.8637 | 0.13574 | 0.028212 | 105.769 | 127.6327 | 1.2309 | 0.011408 | 116.7008 | 10.9318 | 113.0569 | 1.0837 | 0.10152 | 1.0821 | 0.10137
132.28 | 21.628 | 0.13649 | 0.028212 | 105.7648 | 127.3928 | 1.2351 | 0.0114 | 116.5788 | 10.814 | 112.9741 | 1.0826 | 0.10042 | 1.081 | 0.10028
132.3 | 21.4185 | 0.13649 | 0.028069 | 106.149 | 127.5675 | 0.8509 | 0.00789 | 116.8583 | 10.7093 | 113.2885 | 1.0852 | 0.099449 | 1.0836 | 0.099304
132.32 | 20.3973 | 0.13649 | 0.027281 | 106.16 | 126.5573 | 0.8399 | 0.0077844 | 116.3587 | 10.1987 | 112.9591 | 1.0805 | 0.094708 | 1.079 | 0.09457
132.34 | 18.643 | 0.13668 | 0.025849 | 107.1371 | 125.7801 | -0.1372 | -0.0012716 | 116.4586 | 9.3215 | 113.3514 | 1.0815 | 0.086562 | 1.0799 | 0.086436
132.36 | 16.9934 | 0.13668 | 0.024775 | 107.0658 | 124.0592 | -0.0659 | -0.00061078 | 115.5625 | 8.4967 | 112.7303 | 1.0731 | 0.078903 | 1.0716 | 0.078788
132.38 | 15.37 | 0.13668 | 0.023486 | 107.2988 | 122.6688 | -0.2989 | -0.0027703 | 114.9838 | 7.685 | 112.4221 | 1.0678 | 0.071365 | 1.0662 | 0.071261
132.4 | 12.8825 | 0.13574 | 0.021839 | 108.75 | 121.6325 | -0.7501 | -0.0069521 | 115.1913 | 6.4413 | 113.0442 | 1.0697 | 0.059815 | 1.0681 | 0.059728
132.42 | 10.6831 | 0.13574 | 0.020049 | 109.1152 | 119.7983 | -1.1153 | -0.010337 | 114.4567 | 5.3415 | 112.6762 | 1.0629 | 0.049603 | 1.0613 | 0.049531
132.44 | 8.0647 | 0.13349 | 0.017901 | 109.4208 | 117.4855 | -1.4209 | -0.013169 | 113.4531 | 4.0323 | 112.109 | 1.0536 | 0.037445 | 1.052 | 0.037391
132.46 | 5.4463 | 0.13349 | 0.015753 | 109.9267 | 115.373 | -1.9268 | -0.017858 | 112.6498 | 2.7231 | 111.7421 | 1.0461 | 0.025288 | 1.0446 | 0.025251
132.48 | 2.7755 | 0.13349 | 0.013318 | 110.0663 | 112.8418 | -2.0664 | -0.019152 | 111.4541 | 1.3878 | 110.9915 | 1.035 | 0.012887 | 1.0335 | 0.012868
132.5 | -0.026184 | 0.13105 | 0.0107 | 111.3898 | 111.3636 | -2.3899 | -0.02215 | 111.3767 | -0.013092 | 111.3811 | 1.0343 | -0.000122 | 1.0328 | -0.000121
132.52 | -2.7231 | 0.13105 | 0.0081629 | 111.356 | 108.6329 | -2.3561 | -0.021837 | 109.9944 | -1.3616 | 110.4483 | 1.0214 | -0.012644 | 1.02 | -0.012625
132.54 | -5.4725 | 0.12824 | 0.00544 | 111.131 | 105.6585 | -2.1311 | -0.019752 | 108.3948 | -2.7362 | 109.3068 | 1.0066 | -0.025409 | 1.0051 | -0.025372
132.56 | -8.117 | 0.12824 | 0.0029358 | 111.3296 | 103.2126 | -2.3297 | -0.0216 | 107.2711 | -4.0585 | 108.6239 | 0.99615 | -0.037689 | 0.9947 | -0.037634
132.58 | -10.6831 | 0.12824 | 0.00035802 | 111.1505 | 100.4674 | -2.1506 | -0.019932 | 105.809 | -5.3415 | 107.5895 | 0.98257 | -0.049603 | 0.98114 | -0.049531
132.6 | -13.0396 | 0.12468 | -0.0021481 | 111.4265 | 98.3869 | -2.4266 | -0.02249 | 104.9067 | -6.5198 | 107.08 | 0.97419 | -0.060545 | 0.97277 | -0.060457
132.62 | -14.9773 | 0.12468 | -0.0042963 | 110.9288 | 95.9515 | -1.9289 | -0.017878 | 103.4402 | -7.4886 | 105.9364 | 0.96057 | -0.069542 | 0.95918 | -0.06944
132.64 | -16.9934 | 0.12468 | -0.0065876 | 111.0154 | 94.022 | -2.0155 | -0.01868 | 102.5187 | -8.4967 | 105.3509 | 0.95202 | -0.078903 | 0.95063 | -0.078788
132.66 | -18.5645 | 0.12243 | -0.0085209 | 110.7849 | 92.2204 | -1.785 | -0.016544 | 101.5027 | -9.2822 | 104.5967 | 0.94258 | -0.086197 | 0.94121 | -0.086072
132.68 | -19.9522 | 0.12243 | -0.010096 | 110.379 | 90.4268 | -1.3791 | -0.012782 | 100.4029 | -9.9761 | 103.7283 | 0.93237 | -0.092641 | 0.93101 | -0.092506
132.7 | -20.9472 | 0.12112 | -0.011242 | 110.6115 | 89.6643 | -1.6116 | -0.014937 | 100.1379 | -10.4736 | 103.6291 | 0.92991 | -0.097261 | 0.92855 | -0.097119
132.72 | -21.628 | 0.12112 | -0.012173 | 110.6225 | 88.9945 | -1.6226 | -0.015039 | 99.8085 | -10.814 | 103.4132 | 0.92685 | -0.10042 | 0.9255 | -0.10028
132.74 | -21.7327 | 0.12112 | -0.012817 | 110.4128 | 88.6801 | -1.4129 | -0.013095 | 99.5464 | -10.8664 | 103.1686 | 0.92442 | -0.10091 | 0.92307 | -0.10076
132.76 | -21.8637 | 0.12018 | -0.013032 | 110.0778 | 88.2141 | -1.0779 | -0.0099903 | 99.146 | -10.9318 | 102.7899 | 0.9207 | -0.10152 | 0.91936 | -0.10137
132.78 | -21.628 | 0.12018 | -0.013175 | 110.1495 | 88.5215 | -1.1496 | -0.010655 | 99.3355 | -10.814 | 102.9402 | 0.92246 | -0.10042 | 0.92111 | -0.10028
132.8 | -21.4447 | 0.11943 | -0.013175 | 109.8288 | 88.3841 | -0.8289 | -0.00768 | 99.1064 | -10.7224 | 102.6806 | 0.92033 | -0.099571 | 0.91899 | -0.099426
132.82 | -20.7116 | 0.11943 | -0.012602 | 109.6442 | 88.9326 | -0.6443 | -0.00597 | 99.2884 | -10.3558 | 102.7403 | 0.92202 | -0.096167 | 0.92068 | -0.096027
132.84 | -18.8787 | 0.11943 | -0.010884 | 109.0129 | 90.1342 | -0.013 | -0.00012049 | 99.5736 | -9.4393 | 102.72 | 0.92467 | -0.087656 | 0.92332 | -0.087529
132.86 | -17.1243 | 0.11999 | -0.0090938 | 107.4157 | 90.2914 | 0.5842 | 0.0054145 | 98.8535 | -8.5622 | 101.7076 | 0.91798 | -0.079511 | 0.91664 | -0.079395
132.88 | -15.1082 | 0.11999 | -0.0073752 | 107.0348 | 91.9266 | 0.9651 | 0.0089448 | 99.4807 | -7.5541 | 101.9987 | 0.92381 | -0.070149 | 0.92246 | -0.070047
132.9 | -13.2229 | 0.11999 | -0.0057283 | 107.1754 | 93.9525 | 0.8245 | 0.0076417 | 100.5639 | -6.6115 | 102.7678 | 0.93387 | -0.061396 | 0.9325 | -0.061306
132.92 | -10.8664 | 0.12206 | -0.0035802 | 106.1949 | 95.3285 | 1.805 | 0.016729 | 100.7617 | -5.4332 | 102.5728 | 0.9357 | -0.050454 | 0.93434 | -0.050381
132.94 | -8.0909 | 0.12206 | -0.00107 | 106.0897 | 97.9988 | 1.9102 | 0.017704 | 102.0443 | -4.0454 | 103.3927 | 0.94761 | -0.037567 | 0.94623 | -0.037512
132.96 | -5.6819 | 0.12431 | 0.0010741 | 105.9236 | 100.2417 | 2.0763 | 0.0192 | 103.0826 | -2.841 | 104.0296 | 0.95725 | -0.026382 | 0.95586 | -0.026344
132.98 | -3.0112 | 0.12431 | 0.0035802 | 105.5425 | 102.5313 | 2.4574 | 0.022776 | 104.0369 | -1.5056 | 104.5388 | 0.96612 | -0.013981 | 0.96471 | -0.013961
133 | 0.078552 | 0.12431 | 0.0063012 | 105.524 | 105.6026 | 2.4759 | 0.022947 | 105.5633 | 0.039276 | 105.5502 | 0.98029 | 0.000365 | 0.97886 | 0.000364
133.02 | 2.6708 | 0.12768 | 0.0088789 | 104.6237 | 107.2945 | 2.3762 | 0.022023 | 105.9591 | 1.3354 | 105.514 | 0.98397 | 0.012401 | 0.98253 | 0.012383
133.04 | 5.4725 | 0.12768 | 0.011457 | 104.5449 | 110.0174 | 2.455 | 0.022754 | 107.2811 | 2.7362 | 106.3691 | 0.99624 | 0.025409 | 0.99479 | 0.025372
133.06 | 8.2218 | 0.12768 | 0.014034 | 104.6944 | 112.9162 | 2.3055 | 0.021368 | 108.8053 | 4.1109 | 107.435 | 1.0104 | 0.038175 | 1.0089 | 0.038119
133.08 | 10.5783 | 0.13049 | 0.016397 | 104.9809 | 115.5592 | 2.019 | 0.018713 | 110.2701 | 5.2892 | 108.507 | 1.024 | 0.049117 | 1.0225 | 0.049045
133.1 | 13.0135 | 0.13049 | 0.018689 | 104.9126 | 117.9261 | 2.0873 | 0.019346 | 111.4193 | 6.5067 | 109.2504 | 1.0347 | 0.060423 | 1.0332 | 0.060335
133.12 | 15.1344 | 0.13387 | 0.020765 | 105.07 | 120.2044 | 1.9299 | 0.017887 | 112.6372 | 7.5672 | 110.1148 | 1.046 | 0.070271 | 1.0445 | 0.070169
133.14 | 17.0196 | 0.13387 | 0.022627 | 105.4628 | 122.4824 | 1.5371 | 0.014246 | 113.9726 | 8.5098 | 111.136 | 1.0584 | 0.079024 | 1.0568 | 0.078909
133.16 | 18.5907 | 0.13387 | 0.024345 | 105.6141 | 124.2048 | 1.3858 | 0.012844 | 114.9094 | 9.2953 | 111.811 | 1.0671 | 0.086319 | 1.0655 | 0.086193
133.18 | 19.7951 | 0.13462 | 0.025778 | 105.9252 | 125.7203 | 1.0747 | 0.0099606 | 115.8228 | 9.8976 | 112.5236 | 1.0756 | 0.091912 | 1.074 | 0.091778
133.2 | 21.0258 | 0.13462 | 0.02678 | 105.6848 | 126.7106 | 1.3151 | 0.012189 | 116.1977 | 10.5129 | 112.6934 | 1.079 | 0.097626 | 1.0775 | 0.097483
133.22 | 21.6542 | 0.13612 | 0.027568 | 105.7383 | 127.3925 | 1.2616 | 0.0117 | 116.5654 | 10.8271 | 112.9564 | 1.0825 | 0.10054 | 1.0809 | 0.1004
133.24 | 22.0731 | 0.13612 | 0.028141 | 105.8385 | 127.9116 | 1.1614 | 0.010764 | 116.8751 | 11.0366 | 113.1962 | 1.0853 | 0.10249 | 1.0838 | 0.10234
133.26 | 21.8113 | 0.13612 | 0.028212 | 105.8061 | 127.6174 | 1.1938 | 0.011064 | 116.7117 | 10.9056 | 113.0765 | 1.0838 | 0.10127 | 1.0822 | 0.10113
133.28 | 21.6542 | 0.13687 | 0.028212 | 106.0096 | 127.6638 | 0.9903 | 0.00918 | 116.8367 | 10.8271 | 113.2277 | 1.085 | 0.10054 | 1.0834 | 0.1004
133.3 | 21.4447 | 0.13687 | 0.028141 | 106.3575 | 127.8022 | 0.6424 | 0.0059539 | 117.0799 | 10.7224 | 113.5057 | 1.0872 | 0.099571 | 1.0857 | 0.099426
133.32 | 20.7377 | 0.13687 | 0.027496 | 106.4655 | 127.2032 | 0.5344 | 0.00495 | 116.8344 | 10.3689 | 113.3781 | 1.085 | 0.096288 | 1.0834 | 0.096148
133.34 | 18.8525 | 0.13705 | 0.025992 | 106.7882 | 125.6407 | 0.2117 | 0.0019621 | 116.2144 | 9.4262 | 113.0724 | 1.0792 | 0.087535 | 1.0776 | 0.087407
133.36 | 17.072 | 0.13705 | 0.024775 | 107.3754 | 124.4474 | -0.3755 | -0.0034802 | 115.9114 | 8.536 | 113.0661 | 1.0764 | 0.079268 | 1.0748 | 0.079152
133.38 | 15.6842 | 0.1363 | 0.023629 | 108.6007 | 124.2849 | -0.6008 | -0.0055684 | 116.4428 | 7.8421 | 113.8288 | 1.0813 | 0.072824 | 1.0797 | 0.072718
133.4 | 13.2491 | 0.1363 | 0.021839 | 108.7526 | 122.0017 | -0.7527 | -0.0069762 | 115.3772 | 6.6246 | 113.169 | 1.0714 | 0.061518 | 1.0699 | 0.061428
133.42 | 11.0758 | 0.1363 | 0.020264 | 109.2137 | 120.2895 | -1.2138 | -0.01125 | 114.7516 | 5.5379 | 112.9056 | 1.0656 | 0.051427 | 1.0641 | 0.051352
133.44 | 8.4836 | 0.13462 | 0.018116 | 109.5587 | 118.0423 | -1.5588 | -0.014447 | 113.8005 | 4.2418 | 112.3866 | 1.0568 | 0.039391 | 1.0552 | 0.039333
133.46 | 5.9176 | 0.13462 | 0.015825 | 109.9354 | 115.853 | -1.9355 | -0.017939 | 112.8942 | 2.9588 | 111.9079 | 1.0484 | 0.027476 | 1.0468 | 0.027436
133.48 | 3.0112 | 0.13462 | 0.013462 | 110.099 | 113.1102 | -2.0991 | -0.019455 | 111.6046 | 1.5056 | 111.1027 | 1.0364 | 0.013981 | 1.0349 | 0.013961
133.5 | 0.1571 | 0.13199 | 0.010884 | 110.3528 | 110.5099 | -2.3529 | -0.021807 | 110.4314 | 0.078552 | 110.4052 | 1.0255 | 0.000729 | 1.024 | 0.000728
133.52 | -2.5922 | 0.13199 | 0.0082345 | 110.3318 | 107.7396 | -2.3319 | -0.021613 | 109.0357 | -1.2961 | 109.4677 | 1.0125 | -0.012036 | 1.0111 | -0.012019
133.54 | -5.3677 | 0.12918 | 0.0056567 | 111.3671 | 105.9994 | -2.3672 | -0.02194 | 108.6832 | -2.6839 | 109.5779 | 1.0093 | -0.024923 | 1.0078 | -0.024887
133.56 | -7.8552 | 0.12918 | 0.003079 | 111.5283 | 103.6731 | -2.5284 | -0.023434 | 107.6007 | -3.9276 | 108.9099 | 0.99921 | -0.036473 | 0.99776 | -0.03642
133.58 | -10.3951 | 0.12918 | 0.00057283 | 111.3788 | 100.9837 | -2.3789 | -0.022048 | 106.1813 | -5.1975 | 107.9138 | 0.98603 | -0.048266 | 0.98459 | -0.048195
133.6 | -12.8302 | 0.12543 | -0.0019333 | 111.0387 | 98.2085 | -2.0388 | -0.018896 | 104.6236 | -6.4151 | 106.762 | 0.97156 | -0.059572 | 0.97015 | -0.059486
133.62 | -14.8725 | 0.12543 | -0.0042247 | 111.5439 | 96.6714 | -2.544 | -0.023578 | 104.1076 | -7.4363 | 106.5864 | 0.96677 | -0.069055 | 0.96536 | -0.068955
133.64 | -16.8625 | 0.12262 | -0.0063728 | 112.1022 | 95.2397 | -2.1023 | -0.019485 | 103.6709 | -8.4313 | 106.4814 | 0.96272 | -0.078295 | 0.96132 | -0.078181
133.66 | -18.3288 | 0.12262 | -0.0083061 | 111.9704 | 93.6416 | -1.9705 | -0.018263 | 102.806 | -9.1644 | 105.8608 | 0.95469 | -0.085103 | 0.95329 | -0.084979
133.68 | -20.0046 | 0.12262 | -0.010025 | 111.7331 | 91.7285 | -1.7332 | -0.016064 | 101.7308 | -10.0023 | 105.0649 | 0.9447 | -0.092884 | 0.94333 | -0.092749
133.7 | -20.8425 | 0.12112 | -0.011242 | 110.5216 | 89.6791 | -1.5217 | -0.014104 | 100.1004 | -10.4212 | 103.5741 | 0.92956 | -0.096775 | 0.92821 | -0.096634
133.72 | -21.5233 | 0.12112 | -0.012101 | 110.3757 | 88.8524 | -1.3758 | -0.012751 | 99.6141 | -10.7616 | 103.2013 | 0.92504 | -0.099936 | 0.9237 | -0.09979
133.74 | -21.7589 | 0.12112 | -0.012746 | 110.1952 | 88.4363 | -1.1953 | -0.011078 | 99.3157 | -10.8795 | 102.9422 | 0.92227 | -0.10103 | 0.92093 | -0.10088
133.76 | -21.7589 | 0.12037 | -0.013032 | 110.001 | 88.2421 | -1.0011 | -0.0092785 | 99.1215 | -10.8795 | 102.748 | 0.92047 | -0.10103 | 0.91913 | -0.10088
133.78 | -21.7327 | 0.12037 | -0.013175 | 110.1667 | 88.434 | -1.1668 | -0.010814 | 99.3003 | -10.8664 | 102.9225 | 0.92213 | -0.10091 | 0.92079 | -0.10076
133.8 | -21.4447 | 0.11981 | -0.013175 | 110.0241 | 88.5794 | -1.0242 | -0.00949 | 99.3017 | -10.7224 | 102.8759 | 0.92214 | -0.099571 | 0.9208 | -0.099426
133.82 | -20.9472 | 0.11981 | -0.012602 | 109.4745 | 88.5273 | -0.4746 | -0.0044 | 99.0009 | -10.4736 | 102.4921 | 0.91935 | -0.097261 | 0.91801 | -0.097119
133.84 | -19.062 | 0.11981 | -0.010884 | 109.0098 | 89.9478 | -0.0099 | -9.1756e-05 | 99.4788 | -9.531 | 102.6558 | 0.92379 | -0.088507 | 0.92244 | -0.088378
133.86 | -17.2029 | 0.12018 | -0.0090221 | 107.6101 | 90.4072 | 0.3898 | 0.0036128 | 99.0087 | -8.6014 | 101.8758 | 0.91942 | -0.079876 | 0.91808 | -0.079759
133.88 | -15.1867 | 0.12018 | -0.007232 | 106.9512 | 91.7645 | 1.0487 | 0.0097196 | 99.3578 | -7.5934 | 101.889 | 0.92267 | -0.070514 | 0.92132 | -0.070411
133.9 | -13.3277 | 0.12224 | -0.0057283 | 106.6165 | 93.2888 | 1.3834 | 0.012822 | 99.9527 | -6.6638 | 102.1739 | 0.92819 | -0.061882 | 0.92684 | -0.061792
133.92 | -10.9449 | 0.12224 | -0.0035802 | 106.0915 | 95.1466 | 1.9084 | 0.017688 | 100.619 | -5.4725 | 102.4432 | 0.93438 | -0.050819 | 0.93302 | -0.050745
133.94 | -8.536 | 0.12224 | -0.00107 | 106.1492 | 97.6132 | 1.8507 | 0.017153 | 101.8812 | -4.268 | 103.3039 | 0.9461 | -0.039634 | 0.94472 | -0.039576
133.96 | -5.7081 | 0.12468 | 0.0012173 | 105.7041 | 99.996 | 2.2958 | 0.021278 | 102.85 | -2.8541 | 103.8014 | 0.95509 | -0.026504 | 0.9537 | -0.026465
133.98 | -2.8279 | 0.12468 | 0.003795 | 105.7196 | 102.8917 | 2.2803 | 0.021134 | 104.3057 | -1.4139 | 104.777 | 0.96861 | -0.01313 | 0.9672 | -0.013111
134 | -0.1571 | 0.12468 | 0.0063728 | 105.7239 | 105.5668 | 2.276 | 0.021095 | 105.6453 | -0.078552 | 105.6715 | 0.98105 | -0.00072946 | 0.97962 | -0.00072839
134.02 | 2.4613 | 0.12805 | 0.0088789 | 104.8635 | 107.3248 | 2.1364 | 0.019801 | 106.0941 | 1.2306 | 105.6839 | 0.98522 | 0.011428 | 0.98379 | 0.011412
134.04 | 5.3415 | 0.12805 | 0.0116 | 105.1721 | 110.5136 | 1.8278 | 0.016941 | 107.8429 | 2.6708 | 106.9526 | 1.0015 | 0.024802 | 1 | 0.024765
134.06 | 7.9599 | 0.13087 | 0.014034 | 104.7589 | 112.7188 | 2.241 | 0.02077 | 108.7389 | 3.98 | 107.4122 | 1.0098 | 0.036959 | 1.0083 | 0.036905
134.08 | 10.3165 | 0.13087 | 0.016469 | 104.744 | 115.0605 | 2.2559 | 0.020908 | 109.9023 | 5.1583 | 108.1828 | 1.0206 | 0.047901 | 1.0191 | 0.047831
134.1 | 12.804 | 0.13087 | 0.01876 | 105.0361 | 117.8401 | 1.9638 | 0.018201 | 111.4381 | 6.402 | 109.3041 | 1.0348 | 0.059451 | 1.0333 | 0.059364
134.12 | 14.9773 | 0.1333 | 0.020837 | 105.6264 | 120.6037 | 1.3735 | 0.01273 | 113.115 | 7.4886 | 110.6188 | 1.0504 | 0.069542 | 1.0489 | 0.06944
134.14 | 16.784 | 0.1333 | 0.02277 | 105.7372 | 122.5212 | 1.2627 | 0.011703 | 114.1292 | 8.392 | 111.3319 | 1.0598 | 0.07793 | 1.0583 | 0.077817
134.16 | 18.5907 | 0.13462 | 0.024489 | 105.3411 | 123.9318 | 1.6588 | 0.015374 | 114.6364 | 9.2953 | 111.538 | 1.0645 | 0.086319 | 1.063 | 0.086193
134.18 | 19.7951 | 0.13462 | 0.025706 | 105.4372 | 125.2323 | 1.5627 | 0.014484 | 115.3348 | 9.8976 | 112.0356 | 1.071 | 0.091912 | 1.0695 | 0.091778
134.2 | 20.5545 | 0.13462 | 0.026708 | 105.4487 | 126.0032 | 1.5512 | 0.014377 | 115.7259 | 10.2772 | 112.3002 | 1.0747 | 0.095437 | 1.0731 | 0.095298
134.22 | 21.4185 | 0.13612 | 0.027568 | 105.654 | 127.0725 | 1.3459 | 0.012474 | 116.3633 | 10.7093 | 112.7935 | 1.0806 | 0.099449 | 1.079 | 0.099304
134.24 | 21.8898 | 0.13612 | 0.028212 | 106.0831 | 127.9729 | 0.9168 | 0.0084971 | 117.028 | 10.9449 | 113.3797 | 1.0868 | 0.10164 | 1.0852 | 0.10149
134.26 | 21.7851 | 0.13612 | 0.028284 | 105.7237 | 127.5088 | 1.2762 | 0.0118 | 116.6163 | 10.8926 | 112.9854 | 1.0829 | 0.10115 | 1.0814 | 0.101
134.28 | 21.628 | 0.13705 | 0.028284 | 105.8539 | 127.4819 | 1.146 | 0.0106 | 116.6679 | 10.814 | 113.0632 | 1.0834 | 0.10042 | 1.0818 | 0.10028
134.3 | 21.2876 | 0.13705 | 0.028212 | 106.0974 | 127.385 | 0.9025 | 0.00836 | 116.7412 | 10.6438 | 113.1933 | 1.0841 | 0.098841 | 1.0825 | 0.098697
134.32 | 20.4235 | 0.13724 | 0.027496 | 106.3785 | 126.802 | 0.6214 | 0.00576 | 116.5903 | 10.2118 | 113.1863 | 1.0827 | 0.094829 | 1.0811 | 0.094691
134.34 | 18.5383 | 0.13724 | 0.025992 | 106.7437 | 125.282 | 0.2562 | 0.0023745 | 116.0128 | 9.2691 | 112.9231 | 1.0773 | 0.086076 | 1.0758 | 0.08595
134.36 | 17.1767 | 0.13724 | 0.02499 | 107.0123 | 124.189 | -0.0124 | -0.00011493 | 115.6007 | 8.5884 | 112.7379 | 1.0735 | 0.079754 | 1.0719 | 0.079638
134.38 | 15.4486 | 0.13668 | 0.023629 | 108.2927 | 123.7413 | -0.2928 | -0.0027137 | 116.017 | 7.7243 | 113.4422 | 1.0774 | 0.07173 | 1.0758 | 0.071625
134.4 | 13.0658 | 0.13668 | 0.021911 | 108.8872 | 121.953 | -0.8873 | -0.0082237 | 115.4201 | 6.5329 | 113.2425 | 1.0718 | 0.060666 | 1.0703 | 0.060578
134.42 | 10.4474 | 0.13668 | 0.020264 | 109.2123 | 119.6597 | -1.2124 | -0.011237 | 114.436 | 5.2237 | 112.6948 | 1.0627 | 0.048509 | 1.0611 | 0.048438
134.44 | 8.2741 | 0.13499 | 0.018188 | 109.7085 | 117.9826 | -1.7086 | -0.015836 | 113.8456 | 4.1371 | 112.4665 | 1.0572 | 0.038418 | 1.0557 | 0.038362
134.46 | 5.4463 | 0.13499 | 0.015968 | 109.7004 | 115.1467 | -1.7005 | -0.015761 | 112.4235 | 2.7231 | 111.5158 | 1.044 | 0.025288 | 1.0425 | 0.025251
134.48 | 2.7231 | 0.13218 | 0.0133 | 110.2583 | 112.9814 | -2.2584 | -0.020931 | 111.6199 | 1.3616 | 111.166 | 1.0365 | 0.012644 | 1.035 | 0.012625
134.5 | -0.026184 | 0.13218 | 0.011 | 110.0816 | 110.0554 | -2.0817 | -0.019294 | 110.0685 | -0.013092 | 110.0729 | 1.0221 | -0.000122 | 1.0206 | -0.000121
134.52 | -2.7755 | 0.13218 | 0.0083061 | 110.3584 | 107.5829 | -2.3585 | -0.021859 | 108.9706 | -1.3878 | 109.4332 | 1.0119 | -0.012887 | 1.0105 | -0.012868
134.54 | -5.5772 | 0.12937 | 0.0056567 | 111.2913 | 105.7141 | -2.2914 | -0.021237 | 108.5027 | -2.7886 | 109.4322 | 1.0076 | -0.025896 | 1.0061 | -0.025858
134.56 | -8.117 | 0.12937 | 0.003079 | 111.2913 | 103.1743 | -2.2914 | -0.021237 | 107.2328 | -4.0585 | 108.5856 | 0.99579 | -0.037689 | 0.99434 | -0.037634
134.58 | -10.7354 | 0.12581 | 0.00050123 | 111.1205 | 100.3851 | -2.1206 | -0.019654 | 105.7528 | -5.3677 | 107.542 | 0.98205 | -0.049846 | 0.98062 | -0.049774
134.6 | -12.8564 | 0.12581 | -0.0019333 | 110.9291 | 98.0727 | -1.9292 | -0.01788 | 104.5009 | -6.4282 | 106.6436 | 0.97043 | -0.059694 | 0.96901 | -0.059607
134.62 | -15.0296 | 0.12581 | -0.0042247 | 111.0087 | 95.9791 | -2.0088 | -0.018618 | 103.4939 | -7.5148 | 105.9988 | 0.96107 | -0.069785 | 0.95967 | -0.069683
134.64 | -16.8363 | 0.12299 | -0.0063728 | 110.9464 | 94.1101 | -1.9465 | -0.018041 | 102.5282 | -8.4182 | 105.3343 | 0.95211 | -0.078173 | 0.95072 | -0.07806
134.66 | -18.4597 | 0.12299 | -0.0083061 | 110.7111 | 92.2514 | -1.7112 | -0.01586 | 101.4812 | -9.2299 | 104.5579 | 0.94238 | -0.085711 | 0.94101 | -0.085586
134.68 | -19.8737 | 0.12299 | -0.010025 | 110.4257 | 90.552 | -1.4258 | -0.013215 | 100.4889 | -9.9368 | 103.8011 | 0.93317 | -0.092276 | 0.93181 | -0.092142
134.7 | -20.6854 | 0.12187 | -0.01117 | 110.1898 | 89.5044 | -1.1899 | -0.011028 | 99.8471 | -10.3427 | 103.2947 | 0.92721 | -0.096045 | 0.92586 | -0.095905
134.72 | -21.4185 | 0.12187 | -0.012101 | 110.3648 | 88.9463 | -1.3649 | -0.01265 | 99.6555 | -10.7093 | 103.2253 | 0.92543 | -0.099449 | 0.92408 | -0.099304
134.74 | -22.0993 | 0.12074 | -0.012817 | 110.7418 | 88.6425 | -1.7419 | -0.016144 | 99.6921 | -11.0497 | 103.3754 | 0.92577 | -0.10261 | 0.92442 | -0.10246
134.76 | -21.7589 | 0.12074 | -0.01296 | 110.2141 | 88.4552 | -1.2142 | -0.0113 | 99.3346 | -10.8795 | 102.9611 | 0.92245 | -0.10103 | 0.92111 | -0.10088
134.78 | -21.628 | 0.12074 | -0.013032 | 110.1135 | 88.4855 | -1.1136 | -0.010321 | 99.2995 | -10.814 | 102.9042 | 0.92212 | -0.10042 | 0.92078 | -0.10028
134.8 | -21.4185 | 0.11999 | -0.013175 | 110.1035 | 88.685 | -1.1036 | -0.0102 | 99.3942 | -10.7093 | 102.964 | 0.923 | -0.099449 | 0.92166 | -0.099304
134.82 | -20.7377 | 0.11999 | -0.012602 | 109.6215 | 88.8838 | -0.6216 | -0.0057611 | 99.2526 | -10.3689 | 102.7089 | 0.92169 | -0.096288 | 0.92035 | -0.096148
134.84 | -18.8263 | 0.12056 | -0.010741 | 109.1808 | 90.3545 | -0.1809 | -0.00168 | 99.7676 | -9.4132 | 102.9054 | 0.92647 | -0.087413 | 0.92512 | -0.087286
134.86 | -16.8363 | 0.12056 | -0.0089505 | 108.7749 | 91.9386 | 0.225 | 0.0020854 | 100.3567 | -8.4182 | 103.1628 | 0.93194 | -0.078173 | 0.93058 | -0.07806
134.88 | -14.9773 | 0.12056 | -0.0073 | 108.1497 | 93.1724 | 0.8502 | 0.0078799 | 100.6611 | -7.4886 | 103.1573 | 0.93477 | -0.069542 | 0.93341 | -0.06944
134.9 | -13.0135 | 0.12206 | -0.0055851 | 106.7333 | 93.7198 | 1.2666 | 0.011739 | 100.2266 | -6.5067 | 102.3955 | 0.93073 | -0.060423 | 0.92938 | -0.060335
134.92 | -10.4474 | 0.12206 | -0.0032938 | 106.1179 | 95.6705 | 1.882 | 0.017443 | 100.8942 | -5.2237 | 102.6354 | 0.93693 | -0.048509 | 0.93557 | -0.048438
134.94 | -8.1432 | 0.12206 | -0.0010025 | 105.7301 | 97.5869 | 2.2698 | 0.021037 | 101.6585 | -4.0716 | 103.0157 | 0.94403 | -0.03781 | 0.94265 | -0.037755
134.96 | -5.4725 | 0.12487 | 0.0012889 | 105.85 | 100.3775 | 2.1499 | 0.019926 | 103.1138 | -2.7362 | 104.0258 | 0.95754 | -0.025409 | 0.95615 | -0.025372
134.98 | -2.697 | 0.12487 | 0.0037234 | 105.9914 | 103.2944 | 2.0085 | 0.018615 | 104.6429 | -1.3485 | 105.0924 | 0.97174 | -0.012522 | 0.97033 | -0.012504
135 | 0.18329 | 0.12749 | 0.0064444 | 104.9102 | 105.0935 | 2.0897 | 0.019368 | 105.0018 | 0.091644 | 104.9713 | 0.97508 | 0.000851 | 0.97366 | 0.00085
135.02 | 2.7755 | 0.12749 | 0.0090221 | 104.8646 | 107.6401 | 2.1353 | 0.019791 | 106.2524 | 1.3878 | 105.7898 | 0.98669 | 0.012887 | 0.98525 | 0.012868
135.04 | 5.5248 | 0.12749 | 0.0116 | 104.8886 | 110.4134 | 2.1113 | 0.019568 | 107.651 | 2.7624 | 106.7302 | 0.99968 | 0.025653 | 0.99822 | 0.025615
135.06 | 8.3265 | 0.13049 | 0.014249 | 104.7847 | 113.1112 | 2.2152 | 0.020531 | 108.948 | 4.1633 | 107.5602 | 1.0117 | 0.038661 | 1.0102 | 0.038605
135.08 | 10.6831 | 0.13049 | 0.016541 | 104.9914 | 115.6745 | 2.0085 | 0.018615 | 110.3329 | 5.3415 | 108.5524 | 1.0246 | 0.049603 | 1.0231 | 0.049531
135.1 | 13.2229 | 0.13312 | 0.018904 | 105.1179 | 118.3408 | 1.882 | 0.017443 | 111.7294 | 6.6115 | 109.5255 | 1.0376 | 0.061396 | 1.036 | 0.061306
135.12 | 15.1082 | 0.13312 | 0.020908 | 105.244 | 120.3522 | 1.7559 | 0.016274 | 112.7981 | 7.5541 | 110.2801 | 1.0475 | 0.070149 | 1.0459 | 0.070047
135.14 | 16.9934 | 0.13312 | 0.022842 | 105.6122 | 122.6056 | 1.3877 | 0.012862 | 114.1089 | 8.4967 | 111.2767 | 1.0596 | 0.078903 | 1.0581 | 0.078788
135.16 | 18.6692 | 0.13499 | 0.024632 | 105.5605 | 124.2297 | 1.4394 | 0.013341 | 114.8951 | 9.3346 | 111.7836 | 1.0669 | 0.086684 | 1.0654 | 0.086557
135.18 | 19.9522 | 0.13499 | 0.025778 | 105.6528 | 125.605 | 1.3471 | 0.012485 | 115.6289 | 9.9761 | 112.3035 | 1.0738 | 0.092641 | 1.0722 | 0.092506
135.2 | 20.9996 | 0.13499 | 0.026852 | 105.464 | 126.4636 | 1.5359 | 0.014235 | 115.9638 | 10.4998 | 112.4639 | 1.0769 | 0.097504 | 1.0753 | 0.097362
135.22 | 21.4971 | 0.1363 | 0.027639 | 105.4144 | 126.9115 | 1.5855 | 0.014695 | 116.1629 | 10.7485 | 112.5801 | 1.0787 | 0.099814 | 1.0772 | 0.099669
135.24 | 22.0208 | 0.1363 | 0.028212 | 105.4814 | 127.5022 | 1.5185 | 0.014074 | 116.4918 | 11.0104 | 112.8217 | 1.0818 | 0.10225 | 1.0802 | 0.1021
135.26 | 21.8898 | 0.13724 | 0.028284 | 106.0567 | 127.9465 | 0.9432 | 0.0087418 | 117.0016 | 10.9449 | 113.3533 | 1.0865 | 0.10164 | 1.0849 | 0.10149
135.28 | 21.628 | 0.13724 | 0.028284 | 106.2006 | 127.8286 | 0.7993 | 0.0074081 | 117.0146 | 10.814 | 113.4099 | 1.0866 | 0.10042 | 1.085 | 0.10028
135.3 | 21.3138 | 0.13724 | 0.028212 | 106.1822 | 127.496 | 0.8177 | 0.0075787 | 116.8391 | 10.6569 | 113.2868 | 1.085 | 0.098963 | 1.0834 | 0.098819
135.32 | 20.5545 | 0.13762 | 0.027496 | 106.3772 | 126.9317 | 0.6227 | 0.0057713 | 116.6544 | 10.2772 | 113.2287 | 1.0833 | 0.095437 | 1.0817 | 0.095298
135.34 | 18.8263 | 0.13762 | 0.026064 | 107.1426 | 125.9689 | -0.1427 | -0.0013226 | 116.5558 | 9.4132 | 113.418 | 1.0824 | 0.087413 | 1.0808 | 0.087286
135.36 | 16.9672 | 0.13762 | 0.024918 | 107.0901 | 124.0573 | -0.0902 | -0.000836 | 115.5737 | 8.4836 | 112.7458 | 1.0733 | 0.078781 | 1.0717 | 0.078667
135.38 | 15.4486 | 0.13687 | 0.023629 | 108.4647 | 123.9133 | -0.4648 | -0.0043079 | 116.189 | 7.7243 | 113.6142 | 1.079 | 0.07173 | 1.0774 | 0.071625
135.4 | 12.8825 | 0.13687 | 0.022054 | 109.0211 | 121.9036 | -1.0212 | -0.0094647 | 115.4624 | 6.4413 | 113.3153 | 1.0722 | 0.059815 | 1.0707 | 0.059728
135.42 | 10.6831 | 0.13555 | 0.020336 | 109.3408 | 120.0239 | -1.3409 | -0.012428 | 114.6823 | 5.3415 | 112.9018 | 1.065 | 0.049603 | 1.0634 | 0.049531
135.44 | 8.3003 | 0.13555 | 0.018188 | 109.5302 | 117.8305 | -1.5303 | -0.014183 | 113.6804 | 4.1502 | 112.297 | 1.0557 | 0.03854 | 1.0541 | 0.038483
135.46 | 5.4725 | 0.13555 | 0.015968 | 109.7194 | 115.1919 | -1.7195 | -0.015937 | 112.4556 | 2.7362 | 111.5436 | 1.0443 | 0.025409 | 1.0428 | 0.025372
135.48 | 2.697 | 0.13349 | 0.013533 | 109.9489 | 112.6459 | -1.949 | -0.018064 | 111.2974 | 1.3485 | 110.8479 | 1.0335 | 0.012522 | 1.032 | 0.012504
135.5 | -0.10474 | 0.13349 | 0.011027 | 110.4031 | 110.2984 | -2.4032 | -0.022273 | 110.3507 | -0.052368 | 110.3682 | 1.0247 | -0.000486 | 1.0233 | -0.000486
135.52 | -2.8279 | 0.13087 | 0.0083061 | 111.3578 | 108.5299 | -2.3579 | -0.021854 | 109.9439 | -1.4139 | 110.4152 | 1.021 | -0.01313 | 1.0195 | -0.013111
135.54 | -5.6296 | 0.13087 | 0.0057283 | 111.5061 | 105.8765 | -2.5062 | -0.023228 | 108.6913 | -2.8148 | 109.6296 | 1.0093 | -0.026139 | 1.0079 | -0.026101
135.56 | -8.2218 | 0.13087 | 0.003079 | 111.4579 | 103.2361 | -2.458 | -0.022781 | 107.347 | -4.1109 | 108.7173 | 0.99685 | -0.038175 | 0.9954 | -0.038119
135.58 | -10.6307 | 0.12712 | 0.00071604 | 111.57 | 100.9393 | -2.5701 | -0.02382 | 106.2546 | -5.3154 | 108.0264 | 0.98671 | -0.04936 | 0.98527 | -0.049288
135.6 | -12.9873 | 0.12712 | -0.0018617 | 111.3339 | 98.3466 | -2.334 | -0.021632 | 104.8403 | -6.4936 | 107.0048 | 0.97358 | -0.060302 | 0.97216 | -0.060214
135.62 | -15.1344 | 0.12712 | -0.0042247 | 110.974 | 95.8396 | -1.9741 | -0.018296 | 103.4068 | -7.5672 | 105.9292 | 0.96027 | -0.070271 | 0.95887 | -0.070169
135.64 | -17.0982 | 0.12431 | -0.00637 | 110.9509 | 93.8527 | -1.951 | -0.018082 | 102.4018 | -8.5491 | 105.2515 | 0.95093 | -0.079389 | 0.94955 | -0.079274
135.66 | -18.5907 | 0.12431 | -0.0082345 | 110.9331 | 92.3424 | -1.9332 | -0.017917 | 101.6378 | -9.2953 | 104.7362 | 0.94384 | -0.086319 | 0.94246 | -0.086193
135.68 | -20.0308 | 0.12262 | -0.009953 | 110.6588 | 90.628 | -1.6589 | -0.015375 | 100.6434 | -10.0154 | 103.9819 | 0.9346 | -0.093006 | 0.93324 | -0.09287
135.7 | -21.0258 | 0.12262 | -0.01117 | 110.5862 | 89.5604 | -1.5863 | -0.014702 | 100.0733 | -10.5129 | 103.5776 | 0.92931 | -0.097626 | 0.92796 | -0.097483
135.72 | -21.7589 | 0.12262 | -0.01203 | 110.7283 | 88.9694 | -1.7284 | -0.016019 | 99.8488 | -10.8795 | 103.4753 | 0.92722 | -0.10103 | 0.92587 | -0.10088
135.74 | -21.9422 | 0.12112 | -0.012602 | 110.2653 | 88.3231 | -1.2654 | -0.011728 | 99.2942 | -10.9711 | 102.9512 | 0.92207 | -0.10188 | 0.92073 | -0.10173
135.76 | -22.1255 | 0.12112 | -0.01296 | 109.9635 | 87.838 | -0.9636 | -0.0089309 | 98.9008 | -11.0627 | 102.5883 | 0.91842 | -0.10273 | 0.91708 | -0.10258
135.78 | -21.7065 | 0.12112 | -0.01296 | 110.2063 | 88.4998 | -1.2064 | -0.011181 | 99.353 | -10.8533 | 102.9708 | 0.92262 | -0.10079 | 0.92128 | -0.10064
135.8 | -21.5756 | 0.12056 | -0.013032 | 110.0262 | 88.4506 | -1.0263 | -0.009512 | 99.2384 | -10.7878 | 102.8343 | 0.92156 | -0.10018 | 0.92021 | -0.10003
135.82 | -20.9996 | 0.12056 | -0.012531 | 109.5608 | 88.5612 | -0.5609 | -0.0051986 | 99.061 | -10.4998 | 102.5609 | 0.91991 | -0.097504 | 0.91857 | -0.097362
135.84 | -19.0096 | 0.12074 | -0.010741 | 109.2202 | 90.2106 | -0.2203 | -0.00204 | 99.7154 | -9.5048 | 102.8837 | 0.92599 | -0.088264 | 0.92464 | -0.088136
135.86 | -17.2291 | 0.12074 | -0.0089505 | 108.8372 | 91.6081 | 0.1627 | 0.00151 | 100.2227 | -8.6145 | 103.0942 | 0.9307 | -0.079997 | 0.92934 | -0.079881
135.88 | -15.1867 | 0.12074 | -0.00723 | 107.9811 | 92.7944 | 1.0188 | 0.0094425 | 100.3877 | -7.5934 | 102.9189 | 0.93223 | -0.070514 | 0.93087 | -0.070411
135.9 | -13.2491 | 0.12206 | -0.0056567 | 106.6953 | 93.4462 | 1.3046 | 0.012091 | 100.0707 | -6.6246 | 102.2789 | 0.92929 | -0.061518 | 0.92793 | -0.061428
135.92 | -10.9449 | 0.12206 | -0.003437 | 106.2477 | 95.3028 | 1.7522 | 0.01624 | 100.7752 | -5.4725 | 102.5994 | 0.93583 | -0.050819 | 0.93446 | -0.050745
135.94 | -8.2218 | 0.12206 | -0.00093086 | 106.0029 | 97.7811 | 1.997 | 0.018509 | 101.892 | -4.1109 | 103.2623 | 0.9462 | -0.038175 | 0.94482 | -0.038119
135.96 | -5.6557 | 0.12487 | 0.0013605 | 105.8351 | 100.1794 | 2.1648 | 0.020064 | 103.0072 | -2.8279 | 103.9499 | 0.95655 | -0.02626 | 0.95516 | -0.026222
135.98 | -2.8541 | 0.12487 | 0.003795 | 105.9741 | 103.12 | 2.0258 | 0.018776 | 104.5471 | -1.427 | 105.0227 | 0.97085 | -0.013252 | 0.96944 | -0.013232
136 | -0.31421 | 0.12749 | 0.00637 | 105.0115 | 104.6973 | 1.9884 | 0.018429 | 104.8544 | -0.1571 | 104.9068 | 0.97371 | -0.0014589 | 0.97229 | -0.0014568
136.02 | 2.566 | 0.12749 | 0.0090221 | 104.7877 | 107.3537 | 2.2122 | 0.020503 | 106.0707 | 1.283 | 105.643 | 0.985 | 0.011914 | 0.98357 | 0.011897
136.04 | 5.2892 | 0.12749 | 0.011743 | 104.9084 | 110.1976 | 2.0915 | 0.019385 | 107.553 | 2.6446 | 106.6715 | 0.99877 | 0.024558 | 0.99731 | 0.024523
136.06 | 7.9338 | 0.13049 | 0.014178 | 104.9348 | 112.8686 | 2.0651 | 0.01914 | 108.9017 | 3.9669 | 107.5794 | 1.0113 | 0.036838 | 1.0098 | 0.036784
136.08 | 10.4736 | 0.13049 | 0.016541 | 104.9741 | 115.4477 | 2.0258 | 0.018776 | 110.2109 | 5.2368 | 108.4653 | 1.0234 | 0.04863 | 1.022 | 0.04856
136.1 | 12.8825 | 0.13049 | 0.018904 | 105.1368 | 118.0193 | 1.8631 | 0.017268 | 111.5781 | 6.4413 | 109.431 | 1.0361 | 0.059815 | 1.0346 | 0.059728
136.12 | 14.8725 | 0.13387 | 0.020908 | 105.4814 | 120.3539 | 1.5185 | 0.014074 | 112.9177 | 7.4363 | 110.4389 | 1.0486 | 0.069055 | 1.0471 | 0.068955
136.14 | 16.8887 | 0.13387 | 0.022913 | 105.4223 | 122.311 | 1.5776 | 0.014622 | 113.8666 | 8.4443 | 111.0519 | 1.0574 | 0.078417 | 1.0559 | 0.078302
136.16 | 18.5645 | 0.13518 | 0.024632 | 105.514 | 124.0785 | 1.4859 | 0.013772 | 114.7962 | 9.2822 | 111.7022 | 1.066 | 0.086197 | 1.0645 | 0.086072
136.18 | 19.8737 | 0.13518 | 0.025849 | 105.6769 | 125.5506 | 1.323 | 0.012262 | 115.6137 | 9.9368 | 112.3015 | 1.0736 | 0.092276 | 1.0721 | 0.092142
136.2 | 20.8687 | 0.13518 | 0.026852 | 105.6528 | 126.5215 | 1.3471 | 0.012485 | 116.0871 | 10.4343 | 112.609 | 1.078 | 0.096896 | 1.0764 | 0.096755
136.22 | 21.3138 | 0.13668 | 0.027568 | 105.7735 | 127.0873 | 1.2264 | 0.011367 | 116.4304 | 10.6569 | 112.8781 | 1.0812 | 0.098963 | 1.0796 | 0.098819
136.24 | 21.9684 | 0.13668 | 0.028212 | 105.6523 | 127.6207 | 1.3476 | 0.01249 | 116.6365 | 10.9842 | 112.9751 | 1.0831 | 0.102 | 1.0815 | 0.10185
136.26 | 21.7065 | 0.13743 | 0.028284 | 105.8439 | 127.5504 | 1.16 | 0.0107 | 116.6972 | 10.8533 | 113.0794 | 1.0837 | 0.10079 | 1.0821 | 0.10064
136.28 | 21.4971 | 0.13743 | 0.028284 | 106.2346 | 127.7317 | 0.7653 | 0.007093 | 116.9831 | 10.7485 | 113.4003 | 1.0863 | 0.099814 | 1.0848 | 0.099669
136.3 | 21.1829 | 0.13743 | 0.028212 | 105.994 | 127.1769 | 1.0059 | 0.00932 | 116.5854 | 10.5914 | 113.055 | 1.0826 | 0.098355 | 1.0811 | 0.098212
136.32 | 20.4497 | 0.1378 | 0.027568 | 106.3851 | 126.8348 | 0.6148 | 0.0056981 | 116.61 | 10.2249 | 113.2017 | 1.0829 | 0.094951 | 1.0813 | 0.094813
136.34 | 18.8263 | 0.1378 | 0.026136 | 106.7078 | 125.5341 | 0.2921 | 0.0027073 | 116.121 | 9.4132 | 112.9832 | 1.0783 | 0.087413 | 1.0768 | 0.087286
136.36 | 16.7578 | 0.1378 | 0.024918 | 106.9143 | 123.6721 | 0.0856 | 0.00079336 | 115.2932 | 8.3789 | 112.5002 | 1.0706 | 0.077809 | 1.0691 | 0.077695
136.38 | 15.37 | 0.13762 | 0.023629 | 108.3701 | 123.7401 | -0.3702 | -0.00343 | 116.0551 | 7.685 | 113.4934 | 1.0777 | 0.071365 | 1.0762 | 0.071261
136.4 | 12.9611 | 0.13762 | 0.022054 | 108.6136 | 121.5747 | -0.6137 | -0.0056879 | 115.0941 | 6.4805 | 112.934 | 1.0688 | 0.06018 | 1.0672 | 0.060093
136.42 | 10.7878 | 0.13593 | 0.020336 | 109.3391 | 120.1269 | -1.3392 | -0.012412 | 114.733 | 5.3939 | 112.935 | 1.0654 | 0.050089 | 1.0639 | 0.050016
136.44 | 8.1694 | 0.13593 | 0.018116 | 109.6765 | 117.8459 | -1.6766 | -0.015539 | 113.7612 | 4.0847 | 112.3996 | 1.0564 | 0.037932 | 1.0549 | 0.037876
136.46 | 5.4986 | 0.13593 | 0.015968 | 109.8364 | 115.335 | -1.8365 | -0.017021 | 112.5857 | 2.7493 | 111.6693 | 1.0455 | 0.025531 | 1.044 | 0.025494
136.48 | 2.7231 | 0.13368 | 0.0135 | 109.9072 | 112.6303 | -1.9073 | -0.017677 | 111.2688 | 1.3616 | 110.8149 | 1.0333 | 0.012644 | 1.0318 | 0.012625
136.5 | 0.13092 | 0.13368 | 0.011 | 110.2871 | 110.418 | -2.2872 | -0.0212 | 110.3526 | 0.06546 | 110.3307 | 1.0248 | 0.000608 | 1.0233 | 0.000607
136.52 | -2.7231 | 0.13049 | 0.0083061 | 111.3173 | 108.5942 | -2.3174 | -0.021478 | 109.9557 | -1.3616 | 110.4096 | 1.0211 | -0.012644 | 1.0196 | -0.012625
136.54 | -5.4201 | 0.13049 | 0.0057283 | 111.5016 | 106.0815 | -2.5017 | -0.023186 | 108.7916 | -2.71 | 109.6949 | 1.0103 | -0.025166 | 1.0088 | -0.02513
136.56 | -8.0385 | 0.13049 | 0.003079 | 111.3141 | 103.2756 | -2.3142 | -0.021449 | 107.2949 | -4.0192 | 108.6346 | 0.99637 | -0.037324 | 0.99492 | -0.037269
136.58 | -10.5522 | 0.12749 | 0.000644 | 111.2029 | 100.6507 | -2.203 | -0.020418 | 105.9268 | -5.2761 | 107.6855 | 0.98367 | -0.048995 | 0.98223 | -0.048924
136.6 | -12.8825 | 0.12749 | -0.0019333 | 111.4402 | 98.5577 | -2.4403 | -0.022617 | 104.9989 | -6.4413 | 107.146 | 0.97505 | -0.059815 | 0.97363 | -0.059728
136.62 | -14.9511 | 0.12749 | -0.0040814 | 110.9827 | 96.0316 | -1.9828 | -0.018377 | 103.5072 | -7.4755 | 105.999 | 0.9612 | -0.06942 | 0.9598 | -0.069319
136.64 | -16.784 | 0.12393 | -0.00623 | 111.006 | 94.222 | -2.0061 | -0.018593 | 102.614 | -8.392 | 105.4113 | 0.9529 | -0.07793 | 0.95151 | -0.077817
136.66 | -18.4074 | 0.12393 | -0.0082345 | 110.7865 | 92.3791 | -1.7866 | -0.016559 | 101.5828 | -9.2037 | 104.6507 | 0.94333 | -0.085468 | 0.94195 | -0.085343
136.68 | -19.7951 | 0.12262 | -0.009953 | 110.6316 | 90.8365 | -1.6317 | -0.015123 | 100.734 | -9.8976 | 104.0332 | 0.93545 | -0.091912 | 0.93408 | -0.091778
136.7 | -20.7901 | 0.12262 | -0.011099 | 110.3612 | 89.5711 | -1.3613 | -0.012617 | 99.9661 | -10.3951 | 103.4312 | 0.92831 | -0.096531 | 0.92696 | -0.096391
136.72 | -21.6018 | 0.12262 | -0.012101 | 110.6201 | 89.0183 | -1.6202 | -0.015016 | 99.8192 | -10.8009 | 103.4195 | 0.92695 | -0.1003 | 0.9256 | -0.10015
136.74 | -21.7065 | 0.12149 | -0.012602 | 110.28 | 88.5735 | -1.2801 | -0.0119 | 99.4267 | -10.8533 | 103.0445 | 0.9233 | -0.10079 | 0.92196 | -0.10064
136.76 | -21.7589 | 0.12149 | -0.012889 | 110.2413 | 88.4824 | -1.2414 | -0.011506 | 99.3618 | -10.8795 | 102.9883 | 0.9227 | -0.10103 | 0.92136 | -0.10088
136.78 | -21.4709 | 0.12149 | -0.01296 | 110.2734 | 88.8025 | -1.2735 | -0.011803 | 99.538 | -10.7354 | 103.1164 | 0.92434 | -0.099692 | 0.92299 | -0.099547
136.8 | -21.4971 | 0.12056 | -0.013032 | 110.2209 | 88.7238 | -1.221 | -0.011317 | 99.4724 | -10.7485 | 103.0552 | 0.92373 | -0.099814 | 0.92238 | -0.099669
136.82 | -20.6854 | 0.12056 | -0.012531 | 109.3602 | 88.6748 | -0.3603 | -0.00334 | 99.0175 | -10.3427 | 102.4651 | 0.9195 | -0.096045 | 0.91817 | -0.095905
136.84 | -18.643 | 0.12093 | -0.010741 | 109.212 | 90.569 | -0.2121 | -0.00197 | 99.8905 | -9.3215 | 102.9977 | 0.92761 | -0.086562 | 0.92626 | -0.086436
136.86 | -16.9149 | 0.12093 | -0.0088073 | 108.3402 | 91.4253 | 0.6597 | 0.00611 | 99.8828 | -8.4574 | 102.7019 | 0.92754 | -0.078538 | 0.92619 | -0.078424
136.88 | -14.8987 | 0.12093 | -0.00723 | 108.1558 | 93.2571 | 0.8441 | 0.00782 | 100.7064 | -7.4494 | 103.1896 | 0.93519 | -0.069177 | 0.93383 | -0.069076
136.9 | -13.092 | 0.12281 | -0.0054419 | 106.8353 | 93.7433 | 1.1646 | 0.010794 | 100.2893 | -6.546 | 102.4713 | 0.93131 | -0.060788 | 0.92996 | -0.0607
136.92 | -10.6569 | 0.12281 | -0.0032938 | 106.2101 | 95.5532 | 1.7898 | 0.016588 | 100.8817 | -5.3284 | 102.6578 | 0.93682 | -0.049481 | 0.93545 | -0.049409
136.94 | -7.9599 | 0.12281 | -0.000788 | 106.1953 | 98.2354 | 1.8046 | 0.016725 | 102.2153 | -3.98 | 103.542 | 0.9492 | -0.036959 | 0.94782 | -0.036905
136.96 | -5.6557 | 0.12487 | 0.0012173 | 105.9576 | 100.3019 | 2.0423 | 0.018929 | 103.1297 | -2.8279 | 104.0724 | 0.95769 | -0.02626 | 0.9563 | -0.026222
136.98 | -2.697 | 0.12487 | 0.0038666 | 105.7712 | 103.0742 | 2.2287 | 0.020656 | 104.4227 | -1.3485 | 104.8722 | 0.9697 | -0.012522 | 0.96829 | -0.012504
137 | 0.10474 | 0.12824 | 0.00644 | 104.7232 | 104.8279 | 2.2767 | 0.021101 | 104.7756 | 0.052368 | 104.7581 | 0.97298 | 0.000486 | 0.97156 | 0.000486
137.02 | 2.9326 | 0.12824 | 0.0090938 | 104.6225 | 107.5551 | 2.3774 | 0.022034 | 106.0888 | 1.4663 | 105.6 | 0.98517 | 0.013617 | 0.98374 | 0.013597
137.04 | 5.6296 | 0.12824 | 0.011743 | 104.5511 | 110.1807 | 2.4488 | 0.022696 | 107.3659 | 2.8148 | 106.4276 | 0.99703 | 0.026139 | 0.99558 | 0.026101
137.06 | 8.248 | 0.13124 | 0.014178 | 104.8461 | 113.0941 | 2.1538 | 0.019962 | 108.9701 | 4.124 | 107.5954 | 1.0119 | 0.038296 | 1.0105 | 0.038241
137.08 | 10.6831 | 0.13124 | 0.016612 | 104.995 | 115.6781 | 2.0049 | 0.018582 | 110.3365 | 5.3415 | 108.556 | 1.0246 | 0.049603 | 1.0231 | 0.049531
137.1 | 12.9873 | 0.13387 | 0.018904 | 104.9064 | 117.8937 | 2.0935 | 0.019403 | 111.4 | 6.4936 | 109.2355 | 1.0345 | 0.060302 | 1.033 | 0.060214
137.12 | 15.1867 | 0.13387 | 0.021123 | 105.0546 | 120.2413 | 1.9453 | 0.01803 | 112.648 | 7.5934 | 110.1168 | 1.0461 | 0.070514 | 1.0446 | 0.070411
137.14 | 16.9411 | 0.13387 | 0.022842 | 105.2765 | 122.2176 | 1.7234 | 0.015973 | 113.747 | 8.4705 | 110.9235 | 1.0563 | 0.07866 | 1.0547 | 0.078545
137.16 | 18.6692 | 0.13537 | 0.024632 | 105.3123 | 123.9815 | 1.6876 | 0.015641 | 114.6469 | 9.3346 | 111.5354 | 1.0646 | 0.086684 | 1.0631 | 0.086557
137.18 | 19.9522 | 0.13537 | 0.025849 | 105.3042 | 125.2564 | 1.6957 | 0.015716 | 115.2803 | 9.9761 | 111.9549 | 1.0705 | 0.092641 | 1.069 | 0.092506
137.2 | 20.8687 | 0.13537 | 0.026852 | 105.6024 | 126.4711 | 1.3975 | 0.012952 | 116.0367 | 10.4343 | 112.5586 | 1.0776 | 0.096896 | 1.076 | 0.096755
137.22 | 21.628 | 0.13687 | 0.027711 | 105.5574 | 127.1854 | 1.4425 | 0.013369 | 116.3714 | 10.814 | 112.7667 | 1.0807 | 0.10042 | 1.0791 | 0.10028
137.24 | 21.9684 | 0.13687 | 0.028212 | 105.8011 | 127.7695 | 1.1988 | 0.011111 | 116.7853 | 10.9842 | 113.1239 | 1.0845 | 0.102 | 1.0829 | 0.10185
137.26 | 21.7065 | 0.1378 | 0.028284 | 106.015 | 127.7215 | 0.9849 | 0.00913 | 116.8683 | 10.8533 | 113.2505 | 1.0853 | 0.10079 | 1.0837 | 0.10064
137.28 | 21.4709 | 0.1378 | 0.028284 | 106.0875 | 127.5584 | 0.9124 | 0.00846 | 116.8229 | 10.7354 | 113.2445 | 1.0849 | 0.099692 | 1.0833 | 0.099547
137.3 | 21.2614 | 0.1378 | 0.028212 | 106.2038 | 127.4652 | 0.7961 | 0.0073785 | 116.8345 | 10.6307 | 113.2909 | 1.085 | 0.09872 | 1.0834 | 0.098576
137.32 | 20.5021 | 0.13818 | 0.027639 | 106.344 | 126.8461 | 0.6559 | 0.006079 | 116.595 | 10.251 | 113.178 | 1.0827 | 0.095194 | 1.0812 | 0.095055
137.34 | 18.8525 | 0.13818 | 0.026136 | 106.5179 | 125.3704 | 0.482 | 0.0044673 | 115.9441 | 9.4262 | 112.8021 | 1.0767 | 0.087535 | 1.0751 | 0.087407
137.36 | 16.784 | 0.13818 | 0.025062 | 107.0382 | 123.8222 | -0.0383 | -0.00035497 | 115.4302 | 8.392 | 112.6329 | 1.0719 | 0.07793 | 1.0704 | 0.077817
137.38 | 15.2653 | 0.13762 | 0.023701 | 108.2395 | 123.5048 | -0.2396 | -0.0022207 | 115.8721 | 7.6326 | 113.3279 | 1.076 | 0.070879 | 1.0745 | 0.070776
137.4 | 12.9087 | 0.13762 | 0.022054 | 108.809 | 121.7177 | -0.8091 | -0.0074989 | 115.2634 | 6.4544 | 113.1119 | 1.0704 | 0.059937 | 1.0688 | 0.05985
137.42 | 10.526 | 0.13593 | 0.020336 | 109.168 | 119.694 | -1.1681 | -0.010826 | 114.431 | 5.263 | 112.6767 | 1.0626 | 0.048874 | 1.0611 | 0.048802
137.44 | 8.1956 | 0.13593 | 0.018259 | 109.6509 | 117.8465 | -1.651 | -0.015302 | 113.7487 | 4.0978 | 112.3828 | 1.0563 | 0.038053 | 1.0548 | 0.037998
137.46 | 5.5248 | 0.13593 | 0.016039 | 109.6624 | 115.1872 | -1.6625 | -0.015408 | 112.4248 | 2.7624 | 111.504 | 1.044 | 0.025653 | 1.0425 | 0.025615
137.48 | 2.7231 | 0.13368 | 0.013605 | 109.9484 | 112.6715 | -1.9485 | -0.018059 | 111.31 | 1.3616 | 110.8561 | 1.0337 | 0.012644 | 1.0322 | 0.012625
137.5 | -0.026184 | 0.13368 | 0.011027 | 110.3079 | 110.2817 | -2.308 | -0.021391 | 110.2948 | -0.013092 | 110.2992 | 1.0242 | -0.000122 | 1.0227 | -0.000121
137.52 | -2.9588 | 0.1303 | 0.0083061 | 111.1931 | 108.2343 | -2.1932 | -0.020327 | 109.7137 | -1.4794 | 110.2068 | 1.0188 | -0.013738 | 1.0173 | -0.013718
137.54 | -5.6296 | 0.1303 | 0.0057283 | 111.1691 | 105.5395 | -2.1692 | -0.020105 | 108.3543 | -2.8148 | 109.2926 | 1.0062 | -0.026139 | 1.0047 | -0.026101
137.56 | -8.1694 | 0.1303 | 0.0031506 | 111.2803 | 103.1109 | -2.2804 | -0.021135 | 107.1956 | -4.0847 | 108.5572 | 0.99545 | -0.037932 | 0.994 | -0.037876
137.58 | -10.7354 | 0.12805 | 0.00064444 | 111.2035 | 100.4681 | -2.2036 | -0.020424 | 105.8358 | -5.3677 | 107.625 | 0.98282 | -0.049846 | 0.98139 | -0.049774
137.6 | -13.0658 | 0.12805 | -0.0018617 | 111.0687 | 98.0029 | -2.0688 | -0.019174 | 104.5358 | -6.5329 | 106.7134 | 0.97075 | -0.060666 | 0.96933 | -0.060578
137.62 | -15.1605 | 0.12805 | -0.0042247 | 110.8715 | 95.711 | -1.8716 | -0.017346 | 103.2912 | -7.5803 | 105.818 | 0.95919 | -0.070393 | 0.95779 | -0.07029
137.64 | -17.1243 | 0.12449 | -0.00637 | 110.9545 | 93.8302 | -1.9546 | -0.018116 | 102.3923 | -8.5622 | 105.2464 | 0.95084 | -0.079511 | 0.94946 | -0.079395
137.66 | -18.643 | 0.12449 | -0.0082345 | 110.7313 | 92.0883 | -1.7314 | -0.016047 | 101.4098 | -9.3215 | 104.517 | 0.94172 | -0.086562 | 0.94035 | -0.086436
137.68 | -19.8999 | 0.12299 | -0.0098814 | 110.4514 | 90.5515 | -1.4515 | -0.013453 | 100.5015 | -9.9499 | 103.8181 | 0.93329 | -0.092398 | 0.93193 | -0.092263
137.7 | -21.0781 | 0.12299 | -0.011099 | 110.414 | 89.3359 | -1.4141 | -0.013106 | 99.8749 | -10.5391 | 103.388 | 0.92747 | -0.097869 | 0.92612 | -0.097726
137.72 | -21.5494 | 0.12299 | -0.011958 | 110.4712 | 88.9218 | -1.4713 | -0.013636 | 99.6965 | -10.7747 | 103.2881 | 0.92581 | -0.10006 | 0.92446 | -0.099911
137.74 | -22.0993 | 0.12187 | -0.012602 | 110.4017 | 88.3024 | -1.4018 | -0.012992 | 99.352 | -11.0497 | 103.0353 | 0.92261 | -0.10261 | 0.92127 | -0.10246
137.76 | -21.9422 | 0.12187 | -0.012889 | 110.1251 | 88.1829 | -1.1252 | -0.0104 | 99.154 | -10.9711 | 102.811 | 0.92077 | -0.10188 | 0.91943 | -0.10173
137.78 | -21.9946 | 0.12093 | -0.013032 | 109.9136 | 87.919 | -0.9137 | -0.0084684 | 98.9163 | -10.9973 | 102.5821 | 0.91857 | -0.10212 | 0.91723 | -0.10198
137.8 | -21.4447 | 0.12093 | -0.01296 | 109.967 | 88.5223 | -0.9671 | -0.0089633 | 99.2446 | -10.7224 | 102.8188 | 0.92161 | -0.099571 | 0.92027 | -0.099426
137.82 | -20.8425 | 0.12093 | -0.012459 | 109.7673 | 88.9248 | -0.7674 | -0.0071125 | 99.3461 | -10.4212 | 102.8198 | 0.92256 | -0.096775 | 0.92121 | -0.096634
137.84 | -18.9572 | 0.12112 | -0.010597 | 108.8217 | 89.8645 | 0.1782 | 0.00165 | 99.3431 | -9.4786 | 102.5026 | 0.92253 | -0.088021 | 0.92118 | -0.087893
137.86 | -17.0458 | 0.12112 | -0.0088073 | 108.7646 | 91.7188 | 0.2353 | 0.0021808 | 100.2417 | -8.5229 | 103.0827 | 0.93087 | -0.079146 | 0.92952 | -0.079031
137.88 | -15.1867 | 0.12112 | -0.0071604 | 108.1367 | 92.95 | 0.8632 | 0.0080004 | 100.5433 | -7.5934 | 103.0745 | 0.93367 | -0.070514 | 0.93231 | -0.070411
137.9 | -13.1182 | 0.12281 | -0.0054419 | 106.5398 | 93.4216 | 1.4601 | 0.013533 | 99.9807 | -6.5591 | 102.1671 | 0.92845 | -0.06091 | 0.9271 | -0.060821
137.92 | -11.0235 | 0.12281 | -0.0032938 | 106.3719 | 95.3484 | 1.628 | 0.015089 | 100.8602 | -5.5117 | 102.6974 | 0.93662 | -0.051184 | 0.93525 | -0.051109
137.94 | -8.2741 | 0.12506 | -0.00085925 | 105.9833 | 97.7092 | 2.0166 | 0.01869 | 101.8462 | -4.1371 | 103.2253 | 0.94577 | -0.038418 | 0.9444 | -0.038362
137.96 | -5.6557 | 0.12506 | 0.0014321 | 105.9213 | 100.2656 | 2.0786 | 0.019265 | 103.0934 | -2.8279 | 104.0361 | 0.95735 | -0.02626 | 0.95596 | -0.026222
137.98 | -2.8541 | 0.12506 | 0.0039382 | 105.6471 | 102.793 | 2.3528 | 0.021806 | 104.2201 | -1.427 | 104.6957 | 0.96782 | -0.013252 | 0.96641 | -0.013232
138 | -0.078552 | 0.12843 | 0.006516 | 104.5045 | 104.4259 | 2.4954 | 0.023128 | 104.4652 | -0.039276 | 104.4783 | 0.97009 | -0.000365 | 0.96868 | -0.000364
138.02 | 2.6446 | 0.12843 | 0.0090938 | 104.7287 | 107.3733 | 2.2712 | 0.02105 | 106.051 | 1.3223 | 105.6102 | 0.98482 | 0.012279 | 0.98339 | 0.012261
138.04 | 5.3677 | 0.12843 | 0.011743 | 104.4803 | 109.848 | 2.5196 | 0.023352 | 107.1642 | 2.6839 | 106.2695 | 0.99516 | 0.024923 | 0.99371 | 0.024887
138.06 | 8.0385 | 0.13124 | 0.014249 | 105.0876 | 113.1261 | 1.9123 | 0.017724 | 109.1068 | 4.0192 | 107.7671 | 1.0132 | 0.037324 | 1.0117 | 0.037269
138.08 | 10.4998 | 0.13124 | 0.016612 | 104.8512 | 115.351 | 2.1487 | 0.019915 | 110.1011 | 5.2499 | 108.3511 | 1.0224 | 0.048752 | 1.0209 | 0.048681
138.1 | 12.9087 | 0.13405 | 0.018975 | 105.1499 | 118.0586 | 1.85 | 0.017146 | 111.6043 | 6.4544 | 109.4528 | 1.0364 | 0.059937 | 1.0349 | 0.05985
138.12 | 14.794 | 0.13405 | 0.02098 | 105.217 | 120.011 | 1.7829 | 0.016524 | 112.614 | 7.397 | 110.1483 | 1.0458 | 0.068691 | 1.0442 | 0.06859
138.14 | 16.9149 | 0.13405 | 0.022913 | 105.2717 | 122.1866 | 1.7282 | 0.016017 | 113.7291 | 8.4574 | 110.91 | 1.0561 | 0.078538 | 1.0546 | 0.078424
138.16 | 18.4597 | 0.13537 | 0.024632 | 105.4148 | 123.8745 | 1.5851 | 0.014691 | 114.6447 | 9.2299 | 111.568 | 1.0646 | 0.085711 | 1.0631 | 0.085586
138.18 | 19.8737 | 0.13537 | 0.025921 | 105.4046 | 125.2783 | 1.5953 | 0.014786 | 115.3414 | 9.9368 | 112.0292 | 1.0711 | 0.092276 | 1.0695 | 0.092142
138.2 | 20.8687 | 0.13668 | 0.026923 | 105.619 | 126.4877 | 1.3809 | 0.012799 | 116.0533 | 10.4343 | 112.5752 | 1.0777 | 0.096896 | 1.0761 | 0.096755
138.22 | 21.5233 | 0.13668 | 0.027711 | 105.1979 | 126.7212 | 1.802 | 0.016701 | 115.9595 | 10.7616 | 112.3723 | 1.0768 | 0.099936 | 1.0753 | 0.09979
138.24 | 21.8898 | 0.13668 | 0.028284 | 105.6854 | 127.5752 | 1.3145 | 0.012183 | 116.6303 | 10.9449 | 112.982 | 1.0831 | 0.10164 | 1.0815 | 0.10149
138.26 | 21.7851 | 0.13799 | 0.028355 | 105.7068 | 127.4919 | 1.2931 | 0.012 | 116.5994 | 10.8926 | 112.9685 | 1.0828 | 0.10115 | 1.0812 | 0.101
138.28 | 21.5233 | 0.13799 | 0.028355 | 105.8951 | 127.4184 | 1.1048 | 0.01024 | 116.6567 | 10.7616 | 113.0695 | 1.0833 | 0.099936 | 1.0817 | 0.09979
138.3 | 21.1829 | 0.13799 | 0.028284 | 106.1687 | 127.3516 | 0.8312 | 0.0077 | 116.7601 | 10.5914 | 113.2297 | 1.0843 | 0.098355 | 1.0827 | 0.098212
138.32 | 20.5021 | 0.13837 | 0.027639 | 106.3477 | 126.8498 | 0.6522 | 0.0060448 | 116.5987 | 10.251 | 113.1817 | 1.0828 | 0.095194 | 1.0812 | 0.095055
138.34 | 18.7216 | 0.13837 | 0.026136 | 106.824 | 125.5456 | 0.1759 | 0.0016303 | 116.1848 | 9.3608 | 113.0645 | 1.0789 | 0.086927 | 1.0774 | 0.0868
138.36 | 16.8887 | 0.13799 | 0.02499 | 108.1174 | 125.0061 | -0.1175 | -0.001089 | 116.5617 | 8.4443 | 113.747 | 1.0824 | 0.078417 | 1.0808 | 0.078302
138.38 | 15.4486 | 0.13799 | 0.023701 | 108.5447 | 123.9933 | -0.5448 | -0.0050493 | 116.269 | 7.7243 | 113.6942 | 1.0797 | 0.07173 | 1.0781 | 0.071625
138.4 | 13.1706 | 0.13799 | 0.022126 | 108.6565 | 121.8271 | -0.6566 | -0.0060855 | 115.2418 | 6.5853 | 113.0467 | 1.0702 | 0.061153 | 1.0686 | 0.061064
138.42 | 10.9187 | 0.13668 | 0.020407 | 109.3975 | 120.3162 | -1.3976 | -0.012953 | 114.8569 | 5.4594 | 113.0371 | 1.0666 | 0.050697 | 1.065 | 0.050623
138.44 | 8.2218 | 0.13668 | 0.018331 | 109.6261 | 117.8479 | -1.6262 | -0.015072 | 113.737 | 4.1109 | 112.3667 | 1.0562 | 0.038175 | 1.0547 | 0.038119
138.46 | 5.4986 | 0.13443 | 0.016039 | 109.6563 | 115.1549 | -1.6564 | -0.015352 | 112.4056 | 2.7493 | 111.4892 | 1.0438 | 0.025531 | 1.0423 | 0.025494
138.48 | 2.8017 | 0.13443 | 0.013605 | 109.8242 | 112.6259 | -1.8243 | -0.016908 | 111.225 | 1.4008 | 110.7581 | 1.0329 | 0.013009 | 1.0314 | 0.01299
138.5 | 0 | 0.13443 | 0.0111 | 110.073 | 110.073 | -2.0731 | -0.019214 | 110.073 | 0 | 110.073 | 1.0222 | 0 | 1.0207 | 0
138.52 | -2.7755 | 0.1318 | 0.0085209 | 111.6191 | 108.8436 | -2.6192 | -0.024275 | 110.2313 | -1.3878 | 110.6939 | 1.0236 | -0.012887 | 1.0221 | -0.012868
138.54 | -5.4463 | 0.1318 | 0.0058 | 111.5292 | 106.0829 | -2.5293 | -0.023442 | 108.8061 | -2.7231 | 109.7138 | 1.0104 | -0.025288 | 1.0089 | -0.025251
138.56 | -8.117 | 0.1318 | 0.0032938 | 111.5656 | 103.4486 | -2.5657 | -0.02378 | 107.5071 | -4.0585 | 108.8599 | 0.99834 | -0.037689 | 0.99689 | -0.037634
138.58 | -10.4998 | 0.12805 | 0.000788 | 111.6917 | 101.1919 | -2.6918 | -0.024948 | 106.4418 | -5.2499 | 108.1918 | 0.98845 | -0.048752 | 0.98701 | -0.048681
138.6 | -12.8564 | 0.12805 | -0.0017185 | 111.6062 | 98.7498 | -2.6063 | -0.024156 | 105.178 | -6.4282 | 107.3207 | 0.97671 | -0.059694 | 0.97529 | -0.059607
138.62 | -14.9249 | 0.12599 | -0.0040098 | 111.4747 | 96.5498 | -2.4748 | -0.022937 | 104.0123 | -7.4624 | 106.4997 | 0.96589 | -0.069298 | 0.96448 | -0.069197
138.64 | -16.784 | 0.12599 | -0.00616 | 111.3228 | 94.5388 | -2.3229 | -0.021529 | 102.9308 | -8.392 | 105.7281 | 0.95584 | -0.07793 | 0.95445 | -0.077817
138.66 | -18.4335 | 0.12599 | -0.0081629 | 111.2349 | 92.8014 | -2.235 | -0.020715 | 102.0181 | -9.2168 | 105.0904 | 0.94737 | -0.08559 | 0.94599 | -0.085465
138.68 | -19.7689 | 0.12318 | -0.0097382 | 110.6749 | 90.906 | -1.675 | -0.015524 | 100.7904 | -9.8845 | 104.0853 | 0.93597 | -0.09179 | 0.93461 | -0.091656
138.7 | -20.6592 | 0.12318 | -0.011027 | 110.4786 | 89.8194 | -1.4787 | -0.013705 | 100.149 | -10.3296 | 103.5922 | 0.93001 | -0.095924 | 0.92866 | -0.095784
138.72 | -21.5756 | 0.12224 | -0.011958 | 110.5142 | 88.9386 | -1.5143 | -0.014035 | 99.7264 | -10.7878 | 103.3223 | 0.92609 | -0.10018 | 0.92474 | -0.10003
138.74 | -21.628 | 0.12224 | -0.012531 | 110.5512 | 88.9232 | -1.5513 | -0.014378 | 99.7372 | -10.814 | 103.3419 | 0.92619 | -0.10042 | 0.92484 | -0.10028
138.76 | -21.6542 | 0.12224 | -0.012889 | 110.3395 | 88.6853 | -1.3396 | -0.012416 | 99.5124 | -10.8271 | 103.1214 | 0.9241 | -0.10054 | 0.92275 | -0.1004
138.78 | -21.5756 | 0.12131 | -0.01296 | 110.081 | 88.5054 | -1.0811 | -0.01002 | 99.2932 | -10.7878 | 102.8891 | 0.92206 | -0.10018 | 0.92072 | -0.10003
138.8 | -21.3138 | 0.12131 | -0.01296 | 110.0549 | 88.7411 | -1.055 | -0.009778 | 99.398 | -10.6569 | 102.9503 | 0.92304 | -0.098963 | 0.92169 | -0.098819
138.82 | -20.7377 | 0.12131 | -0.012459 | 109.811 | 89.0733 | -0.8111 | -0.0075175 | 99.4421 | -10.3689 | 102.8984 | 0.92345 | -0.096288 | 0.9221 | -0.096148
138.84 | -18.6954 | 0.12131 | -0.010669 | 108.9963 | 90.3009 | 0.0036 | 3.3366e-05 | 99.6486 | -9.3477 | 102.7645 | 0.92537 | -0.086805 | 0.92402 | -0.086679
138.86 | -17.0196 | 0.12131 | -0.0088073 | 108.7202 | 91.7006 | 0.2797 | 0.0025923 | 100.2104 | -8.5098 | 103.047 | 0.93058 | -0.079024 | 0.92923 | -0.078909
138.88 | -15.0558 | 0.12262 | -0.0071604 | 107.3488 | 92.293 | 0.6511 | 0.0060346 | 99.8209 | -7.5279 | 102.3302 | 0.92697 | -0.069906 | 0.92561 | -0.069804
138.9 | -12.7254 | 0.12262 | -0.0053703 | 106.5242 | 93.7988 | 1.4757 | 0.013677 | 100.1615 | -6.3627 | 102.2824 | 0.93013 | -0.059086 | 0.92877 | -0.059
138.92 | -10.8402 | 0.12262 | -0.0032938 | 106.2925 | 95.4523 | 1.7074 | 0.015825 | 100.8724 | -5.4201 | 102.6791 | 0.93673 | -0.050333 | 0.93537 | -0.050259
138.94 | -8.3265 | 0.12524 | -0.00078765 | 106.3159 | 97.9894 | 1.684 | 0.015608 | 102.1526 | -4.1633 | 103.5404 | 0.94862 | -0.038661 | 0.94724 | -0.038605
138.96 | -5.551 | 0.12524 | 0.0014321 | 106.0085 | 100.4575 | 1.9914 | 0.018457 | 103.233 | -2.7755 | 104.1582 | 0.95865 | -0.025774 | 0.95725 | -0.025737
138.98 | -2.7231 | 0.12524 | 0.0039382 | 105.7077 | 102.9846 | 2.2922 | 0.021245 | 104.3461 | -1.3616 | 104.8 | 0.96899 | -0.012644 | 0.96758 | -0.012625
139 | 0.13092 | 0.12787 | 0.006516 | 104.6249 | 104.7558 | 2.375 | 0.022012 | 104.6904 | 0.06546 | 104.6685 | 0.97218 | 0.000608 | 0.97077 | 0.000607
139.02 | 2.9588 | 0.12787 | 0.009237 | 104.8162 | 107.775 | 2.1837 | 0.020239 | 106.2956 | 1.4794 | 105.8025 | 0.98709 | 0.013738 | 0.98565 | 0.013718
139.04 | 5.551 | 0.13143 | 0.011743 | 104.9968 | 110.5478 | 2.0031 | 0.018565 | 107.7723 | 2.7755 | 106.8471 | 1.0008 | 0.025774 | 0.99935 | 0.025737
139.06 | 8.3527 | 0.13143 | 0.014321 | 104.8689 | 113.2216 | 2.131 | 0.019751 | 109.0453 | 4.1764 | 107.6531 | 1.0126 | 0.038783 | 1.0112 | 0.038726
139.08 | 10.6831 | 0.13143 | 0.016755 | 104.9728 | 115.6559 | 2.0271 | 0.018788 | 110.3143 | 5.3415 | 108.5338 | 1.0244 | 0.049603 | 1.0229 | 0.049531
139.1 | 13.0396 | 0.13424 | 0.019047 | 105.1259 | 118.1655 | 1.874 | 0.017369 | 111.6457 | 6.5198 | 109.4724 | 1.0368 | 0.060545 | 1.0353 | 0.060457
139.12 | 15.3962 | 0.13424 | 0.021195 | 105.1389 | 120.5351 | 1.861 | 0.017248 | 112.837 | 7.6981 | 110.271 | 1.0478 | 0.071487 | 1.0463 | 0.071383
139.14 | 16.9149 | 0.13424 | 0.022913 | 105.431 | 122.3459 | 1.5689 | 0.014541 | 113.8884 | 8.4574 | 111.0693 | 1.0576 | 0.078538 | 1.0561 | 0.078424
139.16 | 18.8001 | 0.13555 | 0.024704 | 105.2809 | 124.081 | 1.719 | 0.015932 | 114.681 | 9.4001 | 111.5476 | 1.065 | 0.087292 | 1.0634 | 0.087164
139.18 | 19.9784 | 0.13555 | 0.025921 | 105.3804 | 125.3588 | 1.6195 | 0.01501 | 115.3696 | 9.9892 | 112.0399 | 1.0714 | 0.092763 | 1.0698 | 0.092627
139.2 | 20.9996 | 0.13724 | 0.026923 | 105.5926 | 126.5922 | 1.4073 | 0.013043 | 116.0924 | 10.4998 | 112.5925 | 1.0781 | 0.097504 | 1.0765 | 0.097362
139.22 | 21.7851 | 0.13724 | 0.027854 | 105.5158 | 127.3009 | 1.4841 | 0.013755 | 116.4084 | 10.8926 | 112.7775 | 1.081 | 0.10115 | 1.0794 | 0.101
139.24 | 22.0469 | 0.13724 | 0.028284 | 105.7376 | 127.7845 | 1.2623 | 0.011699 | 116.7611 | 11.0235 | 113.0866 | 1.0843 | 0.10237 | 1.0827 | 0.10222
139.26 | 21.8898 | 0.13818 | 0.028355 | 106.0106 | 127.9004 | 0.9893 | 0.00917 | 116.9555 | 10.9449 | 113.3072 | 1.0861 | 0.10164 | 1.0845 | 0.10149
139.28 | 21.6018 | 0.13818 | 0.028355 | 105.991 | 127.5928 | 1.0089 | 0.00935 | 116.7919 | 10.8009 | 113.1916 | 1.0846 | 0.1003 | 1.083 | 0.10015
139.3 | 21.3923 | 0.13818 | 0.028284 | 106.1411 | 127.5334 | 0.8588 | 0.0079596 | 116.8373 | 10.6962 | 113.2719 | 1.085 | 0.099328 | 1.0834 | 0.099183
139.32 | 20.633 | 0.13874 | 0.027639 | 106.4655 | 127.0985 | 0.5344 | 0.00495 | 116.782 | 10.3165 | 113.3432 | 1.0845 | 0.095802 | 1.0829 | 0.095662
139.34 | 19.0358 | 0.13874 | 0.026207 | 107.1808 | 126.2166 | -0.1809 | -0.0016766 | 116.6987 | 9.5179 | 113.5261 | 1.0837 | 0.088386 | 1.0821 | 0.088257
139.36 | 17.1243 | 0.13837 | 0.025062 | 108.0062 | 125.1305 | -0.0063 | -5.84e-05 | 116.5684 | 8.5622 | 113.7143 | 1.0825 | 0.079511 | 1.0809 | 0.079395
139.38 | 15.4748 | 0.13837 | 0.023844 | 108.4045 | 123.8793 | -0.4046 | -0.0037499 | 116.1419 | 7.7374 | 113.5628 | 1.0785 | 0.071851 | 1.077 | 0.071747
139.4 | 13.0658 | 0.13837 | 0.022126 | 108.6675 | 121.7333 | -0.6676 | -0.0061875 | 115.2004 | 6.5329 | 113.0228 | 1.0698 | 0.060666 | 1.0682 | 0.060578
139.42 | 10.8926 | 0.13668 | 0.020407 | 109.1732 | 120.0658 | -1.1733 | -0.010874 | 114.6195 | 5.4463 | 112.8041 | 1.0644 | 0.050576 | 1.0628 | 0.050502
139.44 | 8.2218 | 0.13668 | 0.018259 | 109.4652 | 117.687 | -1.4653 | -0.013581 | 113.5761 | 4.1109 | 112.2058 | 1.0547 | 0.038175 | 1.0532 | 0.038119
139.46 | 5.5772 | 0.13462 | 0.016111 | 109.8818 | 115.459 | -1.8819 | -0.017442 | 112.6704 | 2.7886 | 111.7409 | 1.0463 | 0.025896 | 1.0448 | 0.025858
139.48 | 2.7755 | 0.13462 | 0.013605 | 109.8364 | 112.6119 | -1.8365 | -0.017021 | 111.2242 | 1.3878 | 110.7616 | 1.0329 | 0.012887 | 1.0314 | 0.012868
139.5 | 0.026184 | 0.13462 | 0.011 | 110.1949 | 110.2211 | -2.195 | -0.020344 | 110.208 | 0.013092 | 110.2036 | 1.0234 | 0.000122 | 1.0219 | 0.000121
139.52 | -2.7755 | 0.13199 | 0.0084493 | 110.9814 | 108.2059 | -1.9815 | -0.018365 | 109.5936 | -1.3878 | 110.0562 | 1.0177 | -0.012887 | 1.0162 | -0.012868
139.54 | -5.4725 | 0.13199 | 0.0058 | 111.4052 | 105.9327 | -2.4053 | -0.022293 | 108.669 | -2.7362 | 109.581 | 1.0091 | -0.025409 | 1.0077 | -0.025372
139.56 | -8.1432 | 0.13199 | 0.0032222 | 111.3755 | 103.2323 | -2.3756 | -0.022018 | 107.3039 | -4.0716 | 108.6611 | 0.99645 | -0.03781 | 0.995 | -0.037755
139.58 | -10.6569 | 0.12899 | 0.000644 | 111.2299 | 100.573 | -2.23 | -0.020668 | 105.9015 | -5.3284 | 107.6776 | 0.98343 | -0.049481 | 0.982 | -0.049409
139.6 | -12.804 | 0.12899 | -0.0017185 | 111.281 | 98.477 | -2.2811 | -0.021142 | 104.879 | -6.402 | 107.013 | 0.97394 | -0.059451 | 0.97252 | -0.059364
139.62 | -15.1082 | 0.12543 | -0.0040814 | 111.0103 | 95.9021 | -2.0104 | -0.018633 | 103.4562 | -7.5541 | 105.9742 | 0.96072 | -0.070149 | 0.95932 | -0.070047
139.64 | -17.1243 | 0.12543 | -0.00623 | 110.8463 | 93.722 | -1.8464 | -0.017113 | 102.2841 | -8.5622 | 105.1382 | 0.94984 | -0.079511 | 0.94846 | -0.079395
139.66 | -18.5907 | 0.12543 | -0.0082345 | 110.3514 | 91.7607 | -1.3515 | -0.012526 | 101.0561 | -9.2953 | 104.1545 | 0.93844 | -0.086319 | 0.93707 | -0.086193
139.68 | -19.9522 | 0.12374 | -0.0098098 | 110.2818 | 90.3296 | -1.2819 | -0.011881 | 100.3057 | -9.9761 | 103.6311 | 0.93147 | -0.092641 | 0.93011 | -0.092506
139.7 | -21.1043 | 0.12374 | -0.011027 | 110.5548 | 89.4505 | -1.5549 | -0.014411 | 100.0026 | -10.5522 | 103.52 | 0.92865 | -0.09799 | 0.9273 | -0.097848
139.72 | -21.4185 | 0.12374 | -0.011886 | 110.5401 | 89.1216 | -1.5402 | -0.014275 | 99.8308 | -10.7093 | 103.4006 | 0.92706 | -0.099449 | 0.92571 | -0.099304
139.74 | -22.0469 | 0.12224 | -0.012531 | 110.4786 | 88.4317 | -1.4787 | -0.013705 | 99.4551 | -11.0235 | 103.1296 | 0.92357 | -0.10237 | 0.92222 | -0.10222
139.76 | -22.2302 | 0.12224 | -0.012889 | 110.2351 | 88.0049 | -1.2352 | -0.0114 | 99.12 | -11.1151 | 102.825 | 0.92046 | -0.10322 | 0.91912 | -0.10307
139.78 | -22.0469 | 0.12149 | -0.01296 | 109.8571 | 87.8102 | -0.8572 | -0.0079447 | 98.8336 | -11.0235 | 102.5081 | 0.9178 | -0.10237 | 0.91646 | -0.10222
139.8 | -21.4709 | 0.12149 | -0.01296 | 109.8626 | 88.3917 | -0.8627 | -0.0079957 | 99.1272 | -10.7354 | 102.7056 | 0.92052 | -0.099692 | 0.91918 | -0.099547
139.82 | -21.0258 | 0.12149 | -0.012531 | 109.7125 | 88.6867 | -0.7126 | -0.0066046 | 99.1996 | -10.5129 | 102.7039 | 0.9212 | -0.097626 | 0.91985 | -0.097483
139.84 | -18.9572 | 0.12168 | -0.010597 | 108.9871 | 90.0299 | 0.0128 | 0.00011863 | 99.5085 | -9.4786 | 102.668 | 0.92406 | -0.088021 | 0.92272 | -0.087893
139.86 | -17.0982 | 0.12168 | -0.0087357 | 108.3035 | 91.2053 | 0.6964 | 0.0064544 | 99.7544 | -8.5491 | 102.6041 | 0.92635 | -0.079389 | 0.925 | -0.079274
139.88 | -15.1605 | 0.12262 | -0.0070888 | 106.9788 | 91.8183 | 1.0211 | 0.0094638 | 99.3985 | -7.5803 | 101.9253 | 0.92304 | -0.070393 | 0.9217 | -0.07029
139.9 | -13.2491 | 0.12262 | -0.0053703 | 106.6202 | 93.3711 | 1.3797 | 0.012787 | 99.9956 | -6.6246 | 102.2038 | 0.92859 | -0.061518 | 0.92724 | -0.061428
139.92 | -10.8926 | 0.12262 | -0.0032222 | 106.0292 | 95.1366 | 1.9707 | 0.018265 | 100.5829 | -5.4463 | 102.3983 | 0.93404 | -0.050576 | 0.93268 | -0.050502
139.94 | -8.3003 | 0.12524 | -0.00071604 | 105.9501 | 97.6498 | 2.0498 | 0.018998 | 101.7999 | -4.1502 | 103.1833 | 0.94534 | -0.03854 | 0.94397 | -0.038483
139.96 | -5.8652 | 0.12524 | 0.0013605 | 106.0935 | 100.2283 | 1.9064 | 0.017669 | 103.1609 | -2.9326 | 104.1384 | 0.95798 | -0.027233 | 0.95659 | -0.027193
139.98 | -2.9326 | 0.12524 | 0.0040098 | 105.8314 | 102.8988 | 2.1685 | 0.020098 | 104.3651 | -1.4663 | 104.8539 | 0.96916 | -0.013617 | 0.96775 | -0.013597
140 | -0.20947 | 0.12787 | 0.00659 | 104.9624 | 104.7529 | 2.0375 | 0.018884 | 104.8577 | -0.10474 | 104.8926 | 0.97374 | -0.000973 | 0.97232 | -0.000971
140.02 | 2.5922 | 0.12787 | 0.009237 | 104.8338 | 107.426 | 2.1661 | 0.020076 | 106.1299 | 1.2961 | 105.6979 | 0.98555 | 0.012036 | 0.98412 | 0.012019
140.04 | 5.3154 | 0.13143 | 0.011815 | 104.6727 | 109.9881 | 2.3272 | 0.021569 | 107.3304 | 2.6577 | 106.4445 | 0.9967 | 0.02468 | 0.99525 | 0.024644
140.06 | 7.8552 | 0.13143 | 0.014321 | 104.6253 | 112.4805 | 2.3746 | 0.022008 | 108.5529 | 3.9276 | 107.2437 | 1.0081 | 0.036473 | 1.0066 | 0.03642
140.08 | 10.4736 | 0.13143 | 0.016755 | 104.8824 | 115.356 | 2.1175 | 0.019626 | 110.1192 | 5.2368 | 108.3736 | 1.0226 | 0.04863 | 1.0211 | 0.04856
140.1 | 12.804 | 0.13424 | 0.019047 | 104.9773 | 117.7813 | 2.0226 | 0.018746 | 111.3793 | 6.402 | 109.2453 | 1.0343 | 0.059451 | 1.0328 | 0.059364
140.12 | 14.8987 | 0.13424 | 0.021123 | 105.2335 | 120.1322 | 1.7664 | 0.016371 | 112.6829 | 7.4494 | 110.1997 | 1.0464 | 0.069177 | 1.0449 | 0.069076
140.14 | 16.8363 | 0.13424 | 0.023057 | 105.3693 | 122.2056 | 1.6306 | 0.015113 | 113.7875 | 8.4182 | 110.9814 | 1.0567 | 0.078173 | 1.0551 | 0.07806
140.16 | 18.3812 | 0.13574 | 0.024704 | 105.2722 | 123.6534 | 1.7277 | 0.016013 | 114.4628 | 9.1906 | 111.3993 | 1.0629 | 0.085346 | 1.0614 | 0.085222
140.18 | 19.7166 | 0.13574 | 0.025992 | 105.0454 | 124.762 | 1.9545 | 0.018115 | 114.9037 | 9.8583 | 111.6176 | 1.067 | 0.091547 | 1.0655 | 0.091413
140.2 | 20.7639 | 0.13743 | 0.026995 | 105.2279 | 125.9918 | 1.772 | 0.016423 | 115.6099 | 10.382 | 112.1492 | 1.0736 | 0.09641 | 1.072 | 0.096269
140.22 | 21.3662 | 0.13743 | 0.027854 | 105.2722 | 126.6384 | 1.7277 | 0.016 | 115.9553 | 10.6831 | 112.3943 | 1.0768 | 0.099206 | 1.0752 | 0.099062
140.24 | 21.7065 | 0.13743 | 0.028355 | 105.4088 | 127.1153 | 1.5911 | 0.0147 | 116.2621 | 10.8533 | 112.6443 | 1.0796 | 0.10079 | 1.0781 | 0.10064
140.26 | 21.628 | 0.13837 | 0.028499 | 105.5976 | 127.2256 | 1.4023 | 0.012997 | 116.4116 | 10.814 | 112.8069 | 1.081 | 0.10042 | 1.0795 | 0.10028
140.28 | 21.4185 | 0.13837 | 0.028499 | 106.0966 | 127.5151 | 0.9033 | 0.00837 | 116.8059 | 10.7093 | 113.2361 | 1.0847 | 0.099449 | 1.0831 | 0.099304
140.3 | 21.2352 | 0.13893 | 0.028355 | 105.8508 | 127.086 | 1.1491 | 0.01065 | 116.4684 | 10.6176 | 112.9292 | 1.0816 | 0.098598 | 1.08 | 0.098455
140.32 | 20.4235 | 0.13893 | 0.027711 | 106.4927 | 126.9162 | 0.5072 | 0.0047009 | 116.7045 | 10.2118 | 113.3005 | 1.0838 | 0.094829 | 1.0822 | 0.094691
140.34 | 18.7739 | 0.13893 | 0.026207 | 107.011 | 125.7849 | -0.0111 | -0.00010288 | 116.398 | 9.387 | 113.269 | 1.0809 | 0.08717 | 1.0793 | 0.087043
140.36 | 16.5745 | 0.13855 | 0.025133 | 107.1051 | 123.6796 | -0.1052 | -0.00097502 | 115.3923 | 8.2872 | 112.6299 | 1.0716 | 0.076958 | 1.07 | 0.076846
140.38 | 15.3962 | 0.13855 | 0.023844 | 107.3805 | 122.7767 | -0.3806 | -0.0035275 | 115.0786 | 7.6981 | 112.5126 | 1.0687 | 0.071487 | 1.0671 | 0.071383
140.4 | 12.9087 | 0.13855 | 0.022126 | 107.9235 | 120.8322 | -0.9236 | -0.0085602 | 114.3779 | 6.4544 | 112.2264 | 1.0621 | 0.059937 | 1.0606 | 0.05985
140.42 | 10.8402 | 0.13705 | 0.020336 | 109.5149 | 120.3551 | -1.515 | -0.014041 | 114.935 | 5.4201 | 113.1283 | 1.0673 | 0.050333 | 1.0658 | 0.050259
140.44 | 7.8552 | 0.13705 | 0.0183 | 109.7435 | 117.5987 | -1.7436 | -0.01616 | 113.6711 | 3.9276 | 112.3619 | 1.0556 | 0.036473 | 1.054 | 0.03642
140.46 | 5.551 | 0.13499 | 0.016111 | 109.8874 | 115.4384 | -1.8875 | -0.017494 | 112.6629 | 2.7755 | 111.7377 | 1.0462 | 0.025774 | 1.0447 | 0.025737
140.48 | 2.8017 | 0.13499 | 0.013605 | 110.0252 | 112.8269 | -2.0253 | -0.018771 | 111.426 | 1.4008 | 110.9591 | 1.0347 | 0.013009 | 1.0332 | 0.01299
140.5 | 0.10474 | 0.13499 | 0.0111 | 110.1471 | 110.2518 | -2.1472 | -0.019901 | 110.1995 | 0.052368 | 110.182 | 1.0233 | 0.000486 | 1.0219 | 0.000486
140.52 | -2.697 | 0.13237 | 0.0085209 | 111.3792 | 108.6822 | -2.3793 | -0.022052 | 110.0307 | -1.3485 | 110.4802 | 1.0218 | -0.012522 | 1.0203 | -0.012504
140.54 | -5.5772 | 0.13237 | 0.0058 | 111.538 | 105.9608 | -2.5381 | -0.023524 | 108.7494 | -2.7886 | 109.6789 | 1.0099 | -0.025896 | 1.0084 | -0.025858
140.56 | -8.1694 | 0.13237 | 0.0031506 | 111.1302 | 102.9608 | -2.1303 | -0.019744 | 107.0455 | -4.0847 | 108.4071 | 0.99405 | -0.037932 | 0.99261 | -0.037876
140.58 | -10.4998 | 0.1288 | 0.000716 | 111.3941 | 100.8943 | -2.3942 | -0.02219 | 106.1442 | -5.2499 | 107.8942 | 0.98569 | -0.048752 | 0.98425 | -0.048681
140.6 | -12.8564 | 0.1288 | -0.0017901 | 110.9728 | 98.1164 | -1.9729 | -0.018285 | 104.5446 | -6.4282 | 106.6873 | 0.97083 | -0.059694 | 0.96942 | -0.059607
140.62 | -14.9773 | 0.12581 | -0.0040098 | 110.9724 | 95.9951 | -1.9725 | -0.018282 | 103.4838 | -7.4886 | 105.98 | 0.96098 | -0.069542 | 0.95958 | -0.06944
140.64 | -16.8625 | 0.12581 | -0.006158 | 110.9698 | 94.1073 | -1.9699 | -0.018258 | 102.5385 | -8.4313 | 105.349 | 0.9522 | -0.078295 | 0.95081 | -0.078181
140.66 | -18.5121 | 0.12581 | -0.0081629 | 110.909 | 92.3969 | -1.9091 | -0.017694 | 101.653 | -9.256 | 104.7383 | 0.94398 | -0.085954 | 0.9426 | -0.085829
140.68 | -20.0046 | 0.12374 | -0.0098098 | 110.3286 | 90.324 | -1.3287 | -0.012315 | 100.3263 | -10.0023 | 103.6604 | 0.93166 | -0.092884 | 0.9303 | -0.092749
140.7 | -20.7901 | 0.12374 | -0.010955 | 110.5433 | 89.7532 | -1.5434 | -0.014305 | 100.1482 | -10.3951 | 103.6133 | 0.93001 | -0.096531 | 0.92865 | -0.096391
140.72 | -21.6542 | 0.12374 | -0.011886 | 110.4535 | 88.7993 | -1.4536 | -0.013472 | 99.6264 | -10.8271 | 103.2354 | 0.92516 | -0.10054 | 0.92381 | -0.1004
140.74 | -21.7327 | 0.12262 | -0.012531 | 110.4922 | 88.7595 | -1.4923 | -0.013831 | 99.6258 | -10.8664 | 103.248 | 0.92515 | -0.10091 | 0.92381 | -0.10076
140.76 | -21.7851 | 0.12262 | -0.012746 | 110.1368 | 88.3517 | -1.1369 | -0.0105 | 99.2442 | -10.8926 | 102.8751 | 0.92161 | -0.10115 | 0.92027 | -0.101
140.78 | -21.628 | 0.12168 | -0.012889 | 109.9659 | 88.3379 | -0.966 | -0.0089531 | 99.1519 | -10.814 | 102.7566 | 0.92075 | -0.10042 | 0.91941 | -0.10028
140.8 | -21.3662 | 0.12168 | -0.012889 | 109.8584 | 88.4922 | -0.8585 | -0.0079568 | 99.1753 | -10.6831 | 102.7363 | 0.92097 | -0.099206 | 0.91963 | -0.099062
140.82 | -20.8948 | 0.12168 | -0.012459 | 109.5608 | 88.666 | -0.5609 | -0.0051986 | 99.1134 | -10.4474 | 102.5959 | 0.9204 | -0.097018 | 0.91905 | -0.096876
140.84 | -18.8263 | 0.12187 | -0.010526 | 109.1702 | 90.3439 | -0.1703 | -0.0015784 | 99.757 | -9.4132 | 102.8948 | 0.92637 | -0.087413 | 0.92502 | -0.087286
140.86 | -17.0458 | 0.12187 | -0.0086641 | 108.5553 | 91.5095 | 0.4446 | 0.0041207 | 100.0324 | -8.5229 | 102.8734 | 0.92893 | -0.079146 | 0.92758 | -0.079031
140.88 | -15.2129 | 0.12187 | -0.0070888 | 107.8502 | 92.6373 | 1.1497 | 0.010656 | 100.2437 | -7.6065 | 102.7792 | 0.93089 | -0.070636 | 0.92954 | -0.070533
140.9 | -13.2753 | 0.12374 | -0.0053703 | 106.7599 | 93.4846 | 1.24 | 0.011493 | 100.1223 | -6.6376 | 102.3348 | 0.92976 | -0.061639 | 0.92841 | -0.061549
140.92 | -10.9711 | 0.12374 | -0.0032222 | 106.1554 | 95.1843 | 1.8445 | 0.017095 | 100.6698 | -5.4856 | 102.4984 | 0.93485 | -0.05094 | 0.93349 | -0.050866
140.94 | -8.3265 | 0.12524 | -0.00071604 | 105.8357 | 97.5092 | 2.1642 | 0.020058 | 101.6724 | -4.1633 | 103.0602 | 0.94416 | -0.038661 | 0.94278 | -0.038605
140.96 | -5.6557 | 0.12524 | 0.0014321 | 105.6899 | 100.0342 | 2.31 | 0.02141 | 102.862 | -2.8279 | 103.8047 | 0.95521 | -0.02626 | 0.95381 | -0.026222
140.98 | -2.9588 | 0.12524 | 0.0038666 | 105.9348 | 102.976 | 2.0651 | 0.01914 | 104.4554 | -1.4794 | 104.9485 | 0.97 | -0.013738 | 0.96859 | -0.013718
141 | -0.1571 | 0.12862 | 0.00659 | 104.7361 | 104.579 | 2.2638 | 0.020981 | 104.6575 | -0.078552 | 104.6837 | 0.97188 | -0.00072946 | 0.97046 | -0.00072839
141.02 | 2.8017 | 0.12862 | 0.0093086 | 104.7583 | 107.56 | 2.2416 | 0.020776 | 106.1591 | 1.4008 | 105.6922 | 0.98582 | 0.013009 | 0.98439 | 0.01299
141.04 | 5.3154 | 0.13143 | 0.011815 | 104.6513 | 109.9667 | 2.3486 | 0.021767 | 107.309 | 2.6577 | 106.4231 | 0.9965 | 0.02468 | 0.99505 | 0.024644
141.06 | 8.1432 | 0.13143 | 0.014392 | 104.6944 | 112.8376 | 2.3055 | 0.021368 | 108.766 | 4.0716 | 107.4088 | 1.01 | 0.03781 | 1.0086 | 0.037755
141.08 | 10.5522 | 0.13143 | 0.016755 | 104.8074 | 115.3596 | 2.1925 | 0.020321 | 110.0835 | 5.2761 | 108.3248 | 1.0223 | 0.048995 | 1.0208 | 0.048924
141.1 | 12.7516 | 0.13499 | 0.019047 | 105.0151 | 117.7667 | 1.9848 | 0.018396 | 111.3909 | 6.3758 | 109.2656 | 1.0344 | 0.059208 | 1.0329 | 0.059121
141.12 | 15.0558 | 0.13499 | 0.021195 | 105.1235 | 120.1793 | 1.8764 | 0.017391 | 112.6514 | 7.5279 | 110.1421 | 1.0461 | 0.069906 | 1.0446 | 0.069804
141.14 | 16.9149 | 0.13499 | 0.023057 | 105.4432 | 122.3581 | 1.5567 | 0.014428 | 113.9006 | 8.4574 | 111.0815 | 1.0577 | 0.078538 | 1.0562 | 0.078424
141.16 | 18.4074 | 0.13649 | 0.024704 | 105.6407 | 124.0481 | 1.3592 | 0.012597 | 114.8444 | 9.2037 | 111.7765 | 1.0665 | 0.085468 | 1.0649 | 0.085343
141.18 | 19.8737 | 0.13649 | 0.026064 | 105.7739 | 125.6476 | 1.226 | 0.011363 | 115.7107 | 9.9368 | 112.3985 | 1.0745 | 0.092276 | 1.073 | 0.092142
141.2 | 20.8425 | 0.1378 | 0.027066 | 105.5526 | 126.3951 | 1.4473 | 0.013414 | 115.9738 | 10.4212 | 112.5001 | 1.077 | 0.096775 | 1.0754 | 0.096634
141.22 | 21.5756 | 0.1378 | 0.027926 | 105.5914 | 127.167 | 1.4085 | 0.013054 | 116.3792 | 10.7878 | 112.7833 | 1.0807 | 0.10018 | 1.0792 | 0.10003
141.24 | 22.0208 | 0.1378 | 0.028355 | 105.6929 | 127.7137 | 1.307 | 0.012114 | 116.7033 | 11.0104 | 113.0332 | 1.0837 | 0.10225 | 1.0822 | 0.1021
141.26 | 21.8113 | 0.13893 | 0.028499 | 105.9191 | 127.7304 | 1.0808 | 0.010017 | 116.8247 | 10.9056 | 113.1895 | 1.0849 | 0.10127 | 1.0833 | 0.10113
141.28 | 21.4709 | 0.13893 | 0.028499 | 106.4139 | 127.8848 | 0.586 | 0.0054312 | 117.1493 | 10.7354 | 113.5709 | 1.0879 | 0.099692 | 1.0863 | 0.099547
141.3 | 21.3662 | 0.13893 | 0.028499 | 106.0372 | 127.4034 | 0.9627 | 0.0089225 | 116.7203 | 10.6831 | 113.1593 | 1.0839 | 0.099206 | 1.0823 | 0.099062
141.32 | 20.5806 | 0.1393 | 0.027782 | 106.6766 | 127.2572 | 0.3233 | 0.003 | 116.9669 | 10.2903 | 113.5368 | 1.0862 | 0.095559 | 1.0846 | 0.09542
141.34 | 18.8787 | 0.1393 | 0.02635 | 106.8553 | 125.734 | 0.1446 | 0.0013402 | 116.2946 | 9.4393 | 113.1482 | 1.0799 | 0.087656 | 1.0784 | 0.087529
141.36 | 16.7578 | 0.13893 | 0.025133 | 108.2088 | 124.9666 | -0.2089 | -0.0019361 | 116.5877 | 8.3789 | 113.7947 | 1.0827 | 0.077809 | 1.0811 | 0.077695
141.38 | 15.6319 | 0.13893 | 0.023916 | 108.3766 | 124.0085 | -0.3767 | -0.0034914 | 116.1925 | 7.8159 | 113.5872 | 1.079 | 0.072581 | 1.0774 | 0.072475
141.4 | 13.0135 | 0.13893 | 0.022126 | 108.8642 | 121.8777 | -0.8643 | -0.0080106 | 115.3709 | 6.5067 | 113.202 | 1.0714 | 0.060423 | 1.0698 | 0.060335
141.42 | 10.8402 | 0.13762 | 0.02055 | 109.4424 | 120.2826 | -1.4425 | -0.013369 | 114.8625 | 5.4201 | 113.0558 | 1.0666 | 0.050333 | 1.0651 | 0.050259
141.44 | 8.0123 | 0.13762 | 0.018331 | 109.8973 | 117.9096 | -1.8974 | -0.017586 | 113.9035 | 4.0062 | 112.5681 | 1.0577 | 0.037202 | 1.0562 | 0.037148
141.46 | 5.6034 | 0.13555 | 0.016111 | 109.7049 | 115.3083 | -1.705 | -0.015802 | 112.5066 | 2.8017 | 111.5727 | 1.0448 | 0.026017 | 1.0432 | 0.025979
141.48 | 2.9326 | 0.13555 | 0.013676 | 110.2724 | 113.205 | -2.2725 | -0.021062 | 111.7387 | 1.4663 | 111.2499 | 1.0376 | 0.013617 | 1.0361 | 0.013597
141.5 | 0 | 0.13555 | 0.0112 | 110.2003 | 110.2003 | -2.2004 | -0.020394 | 110.2003 | 0 | 110.2003 | 1.0234 | 0 | 1.0219 | 0
141.52 | -2.6708 | 0.13312 | 0.0085925 | 111.5633 | 108.8925 | -2.5634 | -0.023758 | 110.2279 | -1.3354 | 110.673 | 1.0236 | -0.012401 | 1.0221 | -0.012383
141.54 | -5.3415 | 0.13312 | 0.0059432 | 111.6413 | 106.2998 | -2.6414 | -0.024481 | 108.9705 | -2.6708 | 109.8608 | 1.0119 | -0.024802 | 1.0105 | -0.024765
141.56 | -8.117 | 0.13312 | 0.0033654 | 111.5053 | 103.3883 | -2.5054 | -0.023221 | 107.4468 | -4.0585 | 108.7996 | 0.99778 | -0.037689 | 0.99633 | -0.037634
141.58 | -10.5783 | 0.12955 | 0.00078765 | 111.6314 | 101.0531 | -2.6315 | -0.024389 | 106.3422 | -5.2892 | 108.1053 | 0.98752 | -0.049117 | 0.98609 | -0.049045
141.6 | -12.8825 | 0.12955 | -0.0015753 | 111.3812 | 98.4987 | -2.3813 | -0.02207 | 104.9399 | -6.4413 | 107.087 | 0.9745 | -0.059815 | 0.97308 | -0.059728
141.62 | -14.9773 | 0.12656 | -0.0039382 | 111.1463 | 96.169 | -2.1464 | -0.019893 | 103.6577 | -7.4886 | 106.1539 | 0.96259 | -0.069542 | 0.96119 | -0.06944
141.64 | -16.8363 | 0.12656 | -0.0060864 | 111.0609 | 94.2246 | -2.061 | -0.019102 | 102.6427 | -8.4182 | 105.4488 | 0.95317 | -0.078173 | 0.95178 | -0.07806
141.66 | -18.5121 | 0.12656 | -0.00802 | 110.9362 | 92.4241 | -1.9363 | -0.017946 | 101.6802 | -9.256 | 104.7655 | 0.94423 | -0.085954 | 0.94286 | -0.085829
141.68 | -19.6118 | 0.12412 | -0.0096666 | 110.8715 | 91.2597 | -1.8716 | -0.017346 | 101.0656 | -9.8059 | 104.3342 | 0.93852 | -0.091061 | 0.93716 | -0.090928
141.7 | -20.7116 | 0.12412 | -0.010955 | 110.7982 | 90.0866 | -1.7983 | -0.016667 | 100.4424 | -10.3558 | 103.8943 | 0.93274 | -0.096167 | 0.93138 | -0.096027
141.72 | -21.4185 | 0.12412 | -0.011886 | 110.5444 | 89.1259 | -1.5445 | -0.014315 | 99.8351 | -10.7093 | 103.4049 | 0.9271 | -0.099449 | 0.92575 | -0.099304
141.74 | -21.6804 | 0.12299 | -0.012459 | 110.36 | 88.6796 | -1.3601 | -0.012606 | 99.5198 | -10.8402 | 103.1332 | 0.92417 | -0.10067 | 0.92282 | -0.10052
141.76 | -21.8637 | 0.12299 | -0.012746 | 110.2746 | 88.4109 | -1.2747 | -0.011814 | 99.3428 | -10.9318 | 102.9867 | 0.92253 | -0.10152 | 0.92118 | -0.10137
141.78 | -21.5233 | 0.12206 | -0.012889 | 110.1595 | 88.6362 | -1.1596 | -0.0107 | 99.3979 | -10.7616 | 102.9851 | 0.92304 | -0.099936 | 0.92169 | -0.09979
141.8 | -21.2352 | 0.12206 | -0.012889 | 109.9313 | 88.6961 | -0.9314 | -0.0086325 | 99.3137 | -10.6176 | 102.8529 | 0.92226 | -0.098598 | 0.92091 | -0.098455
141.82 | -20.633 | 0.12206 | -0.012316 | 109.9444 | 89.3114 | -0.9445 | -0.0087539 | 99.6279 | -10.3165 | 103.0667 | 0.92517 | -0.095802 | 0.92383 | -0.095662
141.84 | -18.643 | 0.12206 | -0.010454 | 109.4401 | 90.7971 | -0.4402 | -0.0040799 | 100.1186 | -9.3215 | 103.2258 | 0.92973 | -0.086562 | 0.92838 | -0.086436
141.86 | -16.8887 | 0.12206 | -0.0086641 | 108.7997 | 91.911 | 0.2002 | 0.0018555 | 100.3554 | -8.4443 | 103.1701 | 0.93193 | -0.078417 | 0.93057 | -0.078302
141.88 | -14.9249 | 0.12206 | -0.006874 | 108.3137 | 93.3888 | 0.6862 | 0.0063599 | 100.8513 | -7.4624 | 103.3387 | 0.93653 | -0.069298 | 0.93517 | -0.069197
141.9 | -13.1182 | 0.12337 | -0.0053703 | 106.7599 | 93.6417 | 1.24 | 0.011493 | 100.2008 | -6.5591 | 102.3872 | 0.93049 | -0.06091 | 0.92914 | -0.060821
141.92 | -10.7354 | 0.12337 | -0.0032222 | 106.49 | 95.7546 | 1.5099 | 0.013994 | 101.1223 | -5.3677 | 102.9115 | 0.93905 | -0.049846 | 0.93768 | -0.049774
141.94 | -7.9599 | 0.12599 | -0.00064444 | 105.9291 | 97.9692 | 2.0708 | 0.019193 | 101.9491 | -3.98 | 103.2758 | 0.94673 | -0.036959 | 0.94535 | -0.036905
141.96 | -5.5248 | 0.12599 | 0.0014321 | 106.0037 | 100.4789 | 1.9962 | 0.018501 | 103.2413 | -2.7624 | 104.1621 | 0.95873 | -0.025653 | 0.95733 | -0.025615
141.98 | -2.697 | 0.12599 | 0.0040814 | 105.5953 | 102.8983 | 2.4046 | 0.022286 | 104.2468 | -1.3485 | 104.6963 | 0.96807 | -0.012522 | 0.96666 | -0.012504
142 | 0.052368 | 0.12862 | 0.0065876 | 104.7325 | 104.7849 | 2.2674 | 0.021015 | 104.7587 | 0.026184 | 104.75 | 0.97282 | 0.000243 | 0.9714 | 0.000243
142.02 | 3.0635 | 0.12862 | 0.0093086 | 104.7897 | 107.8532 | 2.2102 | 0.020485 | 106.3215 | 1.5318 | 105.8109 | 0.98733 | 0.014224 | 0.98589 | 0.014204
142.04 | 5.6557 | 0.13218 | 0.011886 | 104.5891 | 110.2448 | 2.4108 | 0.022344 | 107.417 | 2.8279 | 106.4743 | 0.9975 | 0.02626 | 0.99605 | 0.026222
142.06 | 8.3003 | 0.13218 | 0.014392 | 104.9174 | 113.2177 | 2.0825 | 0.019301 | 109.0676 | 4.1502 | 107.6842 | 1.0128 | 0.03854 | 1.0114 | 0.038483
142.08 | 10.7093 | 0.13218 | 0.016827 | 104.9852 | 115.6945 | 2.0147 | 0.018673 | 110.3398 | 5.3546 | 108.555 | 1.0246 | 0.049725 | 1.0232 | 0.049652
142.1 | 13.0658 | 0.13499 | 0.019047 | 105.016 | 118.0818 | 1.9839 | 0.018387 | 111.5489 | 6.5329 | 109.3713 | 1.0359 | 0.060666 | 1.0344 | 0.060578
142.12 | 15.2653 | 0.13499 | 0.021195 | 105.2629 | 120.5282 | 1.737 | 0.016099 | 112.8955 | 7.6326 | 110.3513 | 1.0484 | 0.070879 | 1.0469 | 0.070776
142.14 | 17.072 | 0.13499 | 0.023057 | 105.5428 | 122.6148 | 1.4571 | 0.013505 | 114.0788 | 8.536 | 111.2335 | 1.0594 | 0.079268 | 1.0578 | 0.079152
142.16 | 18.7216 | 0.13687 | 0.024847 | 105.6437 | 124.3653 | 1.3562 | 0.01257 | 115.0045 | 9.3608 | 111.8842 | 1.068 | 0.086927 | 1.0664 | 0.0868
142.18 | 20.0831 | 0.13687 | 0.026207 | 105.6878 | 125.7709 | 1.3121 | 0.012161 | 115.7294 | 10.0416 | 112.3822 | 1.0747 | 0.093249 | 1.0731 | 0.093113
142.2 | 20.8163 | 0.13818 | 0.026995 | 105.689 | 126.5053 | 1.3109 | 0.01215 | 116.0971 | 10.4081 | 112.6278 | 1.0781 | 0.096653 | 1.0765 | 0.096512
142.22 | 21.6542 | 0.13818 | 0.027997 | 105.6812 | 127.3354 | 1.3187 | 0.012222 | 116.5083 | 10.8271 | 112.8993 | 1.0819 | 0.10054 | 1.0804 | 0.1004
142.24 | 22.1779 | 0.13818 | 0.028499 | 105.8527 | 128.0306 | 1.1472 | 0.010633 | 116.9416 | 11.0889 | 113.2453 | 1.086 | 0.10297 | 1.0844 | 0.10282
142.26 | 21.916 | 0.13912 | 0.028499 | 105.8349 | 127.7509 | 1.165 | 0.0108 | 116.7929 | 10.958 | 113.1402 | 1.0846 | 0.10176 | 1.083 | 0.10161
142.28 | 21.6804 | 0.13912 | 0.02857 | 106.0524 | 127.7328 | 0.9475 | 0.00878 | 116.8926 | 10.8402 | 113.2792 | 1.0855 | 0.10067 | 1.0839 | 0.10052
142.3 | 21.5233 | 0.13912 | 0.028499 | 106.35 | 127.8733 | 0.6499 | 0.0060234 | 117.1116 | 10.7616 | 113.5244 | 1.0875 | 0.099936 | 1.0859 | 0.09979
142.32 | 20.633 | 0.13949 | 0.027854 | 106.4177 | 127.0507 | 0.5822 | 0.0054 | 116.7342 | 10.3165 | 113.2954 | 1.084 | 0.095802 | 1.0824 | 0.095662
142.34 | 18.9049 | 0.13949 | 0.026422 | 106.812 | 125.7169 | 0.1879 | 0.00174 | 116.2644 | 9.4524 | 113.1136 | 1.0797 | 0.087778 | 1.0781 | 0.08765
142.36 | 16.8363 | 0.13912 | 0.025205 | 107.8819 | 124.7182 | 0.118 | 0.0010937 | 116.3001 | 8.4182 | 113.494 | 1.08 | 0.078173 | 1.0784 | 0.07806
142.38 | 15.6057 | 0.13912 | 0.023987 | 108.3934 | 123.9991 | -0.3935 | -0.00365 | 116.1962 | 7.8028 | 113.5953 | 1.079 | 0.072459 | 1.0775 | 0.072354
142.4 | 13.1182 | 0.13912 | 0.022269 | 108.9498 | 122.068 | -0.9499 | -0.0088039 | 115.5089 | 6.5591 | 113.3225 | 1.0726 | 0.06091 | 1.0711 | 0.060821
142.42 | 10.9711 | 0.13799 | 0.02055 | 109.496 | 120.4671 | -1.4961 | -0.013866 | 114.9816 | 5.4856 | 113.153 | 1.0678 | 0.05094 | 1.0662 | 0.050866
142.44 | 8.4313 | 0.13799 | 0.018474 | 109.5149 | 117.9462 | -1.515 | -0.014041 | 113.7305 | 4.2156 | 112.3253 | 1.0561 | 0.039148 | 1.0546 | 0.03909
142.46 | 5.6034 | 0.13537 | 0.016183 | 109.8814 | 115.4848 | -1.8815 | -0.017438 | 112.6831 | 2.8017 | 111.7492 | 1.0464 | 0.026017 | 1.0449 | 0.025979
142.48 | 3.0112 | 0.13537 | 0.01382 | 109.9778 | 112.989 | -1.9779 | -0.018332 | 111.4834 | 1.5056 | 110.9815 | 1.0353 | 0.013981 | 1.0338 | 0.013961
142.5 | 0.23566 | 0.13537 | 0.011313 | 110.1439 | 110.3796 | -2.144 | -0.019871 | 110.2617 | 0.11783 | 110.2225 | 1.0239 | 0.00109 | 1.0224 | 0.00109
142.52 | -2.7493 | 0.13274 | 0.0085925 | 111.3571 | 108.6078 | -2.3572 | -0.021847 | 109.9824 | -1.3747 | 110.4407 | 1.0213 | -0.012765 | 1.0198 | -0.012747
142.54 | -5.4201 | 0.13274 | 0.0060148 | 111.4142 | 105.9941 | -2.4143 | -0.022376 | 108.7042 | -2.71 | 109.6075 | 1.0095 | -0.025166 | 1.008 | -0.02513
142.56 | -8.117 | 0.13274 | 0.0033654 | 111.1586 | 103.0416 | -2.1587 | -0.020007 | 107.1001 | -4.0585 | 108.4529 | 0.99456 | -0.037689 | 0.99311 | -0.037634
142.58 | -10.6569 | 0.12918 | 0.00078765 | 111.2992 | 100.6423 | -2.2993 | -0.021311 | 105.9708 | -5.3284 | 107.7469 | 0.98407 | -0.049481 | 0.98264 | -0.049409
142.6 | -13.0658 | 0.12918 | -0.0017185 | 111.1385 | 98.0727 | -2.1386 | -0.019821 | 104.6056 | -6.5329 | 106.7832 | 0.9714 | -0.060666 | 0.96998 | -0.060578
142.62 | -14.9773 | 0.12618 | -0.0039382 | 110.9976 | 96.0203 | -1.9977 | -0.018515 | 103.509 | -7.4886 | 106.0052 | 0.96121 | -0.069542 | 0.95981 | -0.06944
142.64 | -16.9411 | 0.12618 | -0.0060864 | 110.8248 | 93.8837 | -1.8249 | -0.016914 | 102.3543 | -8.4705 | 105.1778 | 0.95049 | -0.07866 | 0.94911 | -0.078545
142.66 | -18.4859 | 0.12618 | -0.0080197 | 110.687 | 92.2011 | -1.6871 | -0.015636 | 101.444 | -9.243 | 104.525 | 0.94204 | -0.085833 | 0.94067 | -0.085708
142.68 | -19.926 | 0.12412 | -0.0096666 | 110.4104 | 90.4844 | -1.4105 | -0.013073 | 100.4474 | -9.963 | 103.7684 | 0.93278 | -0.092519 | 0.93142 | -0.092385
142.7 | -20.7901 | 0.12412 | -0.010884 | 110.446 | 89.6559 | -1.4461 | -0.013403 | 100.0509 | -10.3951 | 103.516 | 0.9291 | -0.096531 | 0.92775 | -0.096391
142.72 | -21.7589 | 0.12412 | -0.011815 | 110.3175 | 88.5586 | -1.3176 | -0.012212 | 99.438 | -10.8795 | 103.0645 | 0.92341 | -0.10103 | 0.92206 | -0.10088
142.74 | -21.8113 | 0.12337 | -0.012459 | 110.3771 | 88.5658 | -1.3772 | -0.012764 | 99.4715 | -10.9056 | 103.1067 | 0.92372 | -0.10127 | 0.92237 | -0.10113
142.76 | -21.9684 | 0.12337 | -0.012674 | 110.31 | 88.3416 | -1.3101 | -0.012142 | 99.3258 | -10.9842 | 102.9872 | 0.92237 | -0.102 | 0.92102 | -0.10185
142.78 | -21.7327 | 0.12224 | -0.012817 | 110.1392 | 88.4065 | -1.1393 | -0.010559 | 99.2728 | -10.8664 | 102.895 | 0.92188 | -0.10091 | 0.92053 | -0.10076
142.8 | -21.4709 | 0.12224 | -0.012889 | 109.9923 | 88.5214 | -0.9924 | -0.0091978 | 99.2569 | -10.7354 | 102.8353 | 0.92173 | -0.099692 | 0.92038 | -0.099547
142.82 | -20.9472 | 0.12224 | -0.012244 | 109.5501 | 88.6029 | -0.5502 | -0.0050994 | 99.0765 | -10.4736 | 102.5677 | 0.92005 | -0.097261 | 0.91871 | -0.097119
142.84 | -18.8525 | 0.12224 | -0.010454 | 109.0737 | 90.2212 | -0.0738 | -0.000684 | 99.6475 | -9.4262 | 102.7895 | 0.92535 | -0.087535 | 0.92401 | -0.087407
142.86 | -17.2291 | 0.12224 | -0.00859 | 108.789 | 91.5599 | 0.2109 | 0.0019547 | 100.1745 | -8.6145 | 103.046 | 0.93025 | -0.079997 | 0.92889 | -0.079881
142.88 | -15.2653 | 0.12356 | -0.0070172 | 107.315 | 92.0497 | 0.6849 | 0.0063478 | 99.6824 | -7.6326 | 102.2266 | 0.92568 | -0.070879 | 0.92433 | -0.070776
142.9 | -13.1967 | 0.12356 | -0.0052987 | 106.4916 | 93.2949 | 1.5083 | 0.013979 | 99.8932 | -6.5984 | 102.0927 | 0.92764 | -0.061274 | 0.92629 | -0.061185
142.92 | -10.8926 | 0.12356 | -0.003079 | 106.0029 | 95.1103 | 1.997 | 0.018509 | 100.5566 | -5.4463 | 102.372 | 0.9338 | -0.050576 | 0.93244 | -0.050502
142.94 | -8.1432 | 0.12618 | -0.00064444 | 105.9132 | 97.77 | 2.0867 | 0.01934 | 101.8416 | -4.0716 | 103.1988 | 0.94573 | -0.03781 | 0.94435 | -0.037755
142.96 | -5.7343 | 0.12618 | 0.0015037 | 105.7621 | 100.0278 | 2.2378 | 0.020741 | 102.895 | -2.8671 | 103.8507 | 0.95551 | -0.026625 | 0.95412 | -0.026586
142.98 | -3.0373 | 0.12862 | 0.0040814 | 104.6703 | 101.633 | 2.3296 | 0.021591 | 103.1516 | -1.5187 | 103.6579 | 0.9579 | -0.014103 | 0.9565 | -0.014082
143 | -0.23566 | 0.12862 | 0.00673 | 104.5165 | 104.2808 | 2.4834 | 0.023017 | 104.3987 | -0.11783 | 104.4379 | 0.96948 | -0.00109 | 0.96806 | -0.00109
143.02 | 2.5137 | 0.12862 | 0.0093086 | 104.6963 | 107.21 | 2.3036 | 0.02135 | 105.9531 | 1.2568 | 105.5342 | 0.98391 | 0.011671 | 0.98248 | 0.011654
143.04 | 5.263 | 0.13218 | 0.011886 | 104.6735 | 109.9365 | 2.3264 | 0.021562 | 107.305 | 2.6315 | 106.4278 | 0.99646 | 0.024437 | 0.99501 | 0.024401
143.06 | 7.9861 | 0.13218 | 0.014464 | 104.9003 | 112.8864 | 2.0996 | 0.01946 | 108.8934 | 3.9931 | 107.5623 | 1.0112 | 0.037081 | 1.0097 | 0.037027
143.08 | 10.4736 | 0.13218 | 0.016827 | 104.9236 | 115.3972 | 2.0763 | 0.019244 | 110.1604 | 5.2368 | 108.4148 | 1.023 | 0.04863 | 1.0215 | 0.04856
143.1 | 12.5945 | 0.13499 | 0.019047 | 105.1334 | 117.7279 | 1.8665 | 0.017299 | 111.4307 | 6.2973 | 109.3316 | 1.0348 | 0.058478 | 1.0333 | 0.058393
143.12 | 14.8987 | 0.13499 | 0.021338 | 105.3417 | 120.2404 | 1.6582 | 0.015369 | 112.7911 | 7.4494 | 110.3079 | 1.0474 | 0.069177 | 1.0459 | 0.069076
143.14 | 16.8887 | 0.13705 | 0.023128 | 105.3927 | 122.2814 | 1.6072 | 0.014896 | 113.837 | 8.4443 | 111.0223 | 1.0571 | 0.078417 | 1.0556 | 0.078302
143.16 | 18.4074 | 0.13705 | 0.024847 | 105.3713 | 123.7787 | 1.6286 | 0.015094 | 114.575 | 9.2037 | 111.5071 | 1.064 | 0.085468 | 1.0624 | 0.085343
143.18 | 19.4809 | 0.13705 | 0.026136 | 105.6816 | 125.1625 | 1.3183 | 0.012218 | 115.4221 | 9.7405 | 112.1752 | 1.0718 | 0.090453 | 1.0703 | 0.090321
143.2 | 20.7377 | 0.13799 | 0.027138 | 105.4376 | 126.1753 | 1.5623 | 0.01448 | 115.8065 | 10.3689 | 112.3502 | 1.0754 | 0.096288 | 1.0738 | 0.096148
143.22 | 21.4971 | 0.13799 | 0.027997 | 105.4409 | 126.938 | 1.559 | 0.014449 | 116.1894 | 10.7485 | 112.6066 | 1.079 | 0.099814 | 1.0774 | 0.099669
143.24 | 21.7327 | 0.13799 | 0.028355 | 105.6639 | 127.3966 | 1.336 | 0.012382 | 116.5303 | 10.8664 | 112.9081 | 1.0821 | 0.10091 | 1.0806 | 0.10076
143.26 | 21.5756 | 0.1393 | 0.02857 | 105.7924 | 127.368 | 1.2075 | 0.011191 | 116.5802 | 10.7878 | 112.9843 | 1.0826 | 0.10018 | 1.081 | 0.10003
143.28 | 21.3923 | 0.1393 | 0.02857 | 105.8715 | 127.2638 | 1.1284 | 0.0105 | 116.5677 | 10.6962 | 113.0023 | 1.0825 | 0.099328 | 1.0809 | 0.099183
143.3 | 21.0781 | 0.13968 | 0.028499 | 106.2751 | 127.3532 | 0.7248 | 0.00672 | 116.8142 | 10.5391 | 113.3011 | 1.0848 | 0.097869 | 1.0832 | 0.097726
143.32 | 20.3973 | 0.13968 | 0.027926 | 106.4981 | 126.8954 | 0.5018 | 0.00465 | 116.6968 | 10.1987 | 113.2972 | 1.0837 | 0.094708 | 1.0821 | 0.09457
143.34 | 18.6692 | 0.13968 | 0.02635 | 106.867 | 125.5362 | 0.1329 | 0.0012318 | 116.2016 | 9.3346 | 113.0901 | 1.0791 | 0.086684 | 1.0775 | 0.086557
143.36 | 16.6792 | 0.13949 | 0.025276 | 108.1556 | 124.8348 | -0.1557 | -0.0014431 | 116.4952 | 8.3396 | 113.7153 | 1.0818 | 0.077444 | 1.0802 | 0.077331
143.38 | 15.37 | 0.13949 | 0.023916 | 108.4468 | 123.8168 | -0.4469 | -0.004142 | 116.1318 | 7.685 | 113.5701 | 1.0784 | 0.071365 | 1.0769 | 0.071261
143.4 | 12.9087 | 0.13949 | 0.022269 | 109.0759 | 121.9846 | -1.076 | -0.0099726 | 115.5303 | 6.4544 | 113.3788 | 1.0728 | 0.059937 | 1.0713 | 0.05985
143.42 | 10.7093 | 0.13837 | 0.020622 | 109.2879 | 119.9972 | -1.288 | -0.011938 | 114.6425 | 5.3546 | 112.8577 | 1.0646 | 0.049725 | 1.0631 | 0.049652
143.44 | 8.248 | 0.13837 | 0.018474 | 109.6076 | 117.8556 | -1.6077 | -0.014901 | 113.7316 | 4.124 | 112.3569 | 1.0561 | 0.038296 | 1.0546 | 0.038241
143.46 | 5.4463 | 0.13574 | 0.016183 | 109.9938 | 115.4401 | -1.9939 | -0.01848 | 112.7169 | 2.7231 | 111.8092 | 1.0467 | 0.025288 | 1.0452 | 0.025251
143.48 | 2.6708 | 0.13574 | 0.0137 | 110.1157 | 112.7865 | -2.1158 | -0.01961 | 111.4511 | 1.3354 | 111.006 | 1.035 | 0.012401 | 1.0335 | 0.012383
143.5 | 0 | 0.13574 | 0.011242 | 110.4852 | 110.4852 | -2.4853 | -0.023034 | 110.4852 | 0 | 110.4852 | 1.026 | 0 | 1.0245 | 0
143.52 | -2.9326 | 0.1333 | 0.0085925 | 111.4888 | 108.5562 | -2.4889 | -0.023068 | 110.0225 | -1.4663 | 110.5113 | 1.0217 | -0.013617 | 1.0202 | -0.013597
143.54 | -5.6034 | 0.1333 | 0.0060148 | 111.2134 | 105.61 | -2.2135 | -0.020515 | 108.4117 | -2.8017 | 109.3456 | 1.0067 | -0.026017 | 1.0053 | -0.025979
143.56 | -8.248 | 0.1333 | 0.0033654 | 111.5626 | 103.3146 | -2.5627 | -0.023752 | 107.4386 | -4.124 | 108.8133 | 0.99771 | -0.038296 | 0.99625 | -0.038241
143.58 | -10.6569 | 0.12955 | 0.00078765 | 111.2692 | 100.6123 | -2.2693 | -0.021032 | 105.9408 | -5.3284 | 107.7169 | 0.9838 | -0.049481 | 0.98236 | -0.049409
143.6 | -13.0658 | 0.12955 | -0.0015753 | 111.2472 | 98.1814 | -2.2473 | -0.020829 | 104.7143 | -6.5329 | 106.8919 | 0.97241 | -0.060666 | 0.97099 | -0.060578
143.62 | -15.1082 | 0.12674 | -0.0039382 | 111.3345 | 96.2263 | -2.3346 | -0.021638 | 103.7804 | -7.5541 | 106.2984 | 0.96373 | -0.070149 | 0.96233 | -0.070047
143.64 | -17.0982 | 0.12674 | -0.006158 | 110.9213 | 93.8231 | -1.9214 | -0.017808 | 102.3722 | -8.5491 | 105.2219 | 0.95066 | -0.079389 | 0.94927 | -0.079274
143.66 | -18.7739 | 0.12674 | -0.0081629 | 110.8562 | 92.0823 | -1.8563 | -0.017205 | 101.4692 | -9.387 | 104.5982 | 0.94227 | -0.08717 | 0.9409 | -0.087043
143.68 | -19.926 | 0.12487 | -0.0096666 | 110.4799 | 90.5539 | -1.48 | -0.013717 | 100.5169 | -9.963 | 103.8379 | 0.93343 | -0.092519 | 0.93207 | -0.092385
143.7 | -20.921 | 0.12487 | -0.010884 | 110.6127 | 89.6917 | -1.6128 | -0.014948 | 100.1522 | -10.4605 | 103.639 | 0.93004 | -0.097139 | 0.92869 | -0.096998
143.72 | -21.7589 | 0.12487 | -0.011815 | 110.7805 | 89.0216 | -1.7806 | -0.016503 | 99.901 | -10.8795 | 103.5275 | 0.92771 | -0.10103 | 0.92636 | -0.10088
143.74 | -21.9684 | 0.12337 | -0.012316 | 110.5405 | 88.5721 | -1.5406 | -0.014279 | 99.5563 | -10.9842 | 103.2177 | 0.92451 | -0.102 | 0.92316 | -0.10185
143.76 | -21.9422 | 0.12337 | -0.012674 | 110.3447 | 88.4025 | -1.3448 | -0.0125 | 99.3736 | -10.9711 | 103.0306 | 0.92281 | -0.10188 | 0.92147 | -0.10173
143.78 | -22.0469 | 0.12262 | -0.012889 | 110.2402 | 88.1933 | -1.2403 | -0.011495 | 99.2167 | -11.0235 | 102.8912 | 0.92135 | -0.10237 | 0.92001 | -0.10222
143.8 | -21.4709 | 0.12262 | -0.012817 | 109.8464 | 88.3755 | -0.8465 | -0.0078456 | 99.111 | -10.7354 | 102.6894 | 0.92037 | -0.099692 | 0.91903 | -0.099547
143.82 | -20.8163 | 0.12262 | -0.012244 | 109.5699 | 88.7536 | -0.57 | -0.0052829 | 99.1618 | -10.4081 | 102.6311 | 0.92084 | -0.096653 | 0.9195 | -0.096512
143.84 | -18.8787 | 0.12262 | -0.010454 | 109.236 | 90.3573 | -0.2361 | -0.00219 | 99.7967 | -9.4393 | 102.9431 | 0.92674 | -0.087656 | 0.92539 | -0.087529
143.86 | -17.1243 | 0.12262 | -0.0085925 | 108.6385 | 91.5142 | 0.3614 | 0.00335 | 100.0763 | -8.5622 | 102.9304 | 0.92934 | -0.079511 | 0.92798 | -0.079395
143.88 | -15.2653 | 0.12262 | -0.0070172 | 108.066 | 92.8007 | 0.9339 | 0.0086556 | 100.4334 | -7.6326 | 102.9776 | 0.93265 | -0.070879 | 0.93129 | -0.070776
143.9 | -13.2491 | 0.12393 | -0.0053703 | 106.351 | 93.1019 | 1.6489 | 0.015282 | 99.7264 | -6.6246 | 101.9346 | 0.92609 | -0.061518 | 0.92474 | -0.061428
143.92 | -10.8402 | 0.12393 | -0.0031506 | 106.0182 | 95.178 | 1.9817 | 0.018367 | 100.5981 | -5.4201 | 102.4048 | 0.93418 | -0.050333 | 0.93282 | -0.050259
143.94 | -8.0647 | 0.12674 | -0.00057283 | 105.5264 | 97.4617 | 2.4735 | 0.022925 | 101.4941 | -4.0323 | 102.8382 | 0.9425 | -0.037445 | 0.94113 | -0.037391
143.96 | -5.7081 | 0.12674 | 0.0016469 | 105.7301 | 100.022 | 2.2698 | 0.021037 | 102.876 | -2.8541 | 103.8274 | 0.95534 | -0.026504 | 0.95394 | -0.026465
143.98 | -3.0373 | 0.12674 | 0.0040814 | 105.8284 | 102.7911 | 2.1715 | 0.020126 | 104.3097 | -1.5187 | 104.816 | 0.96865 | -0.014103 | 0.96724 | -0.014082
144 | -0.13092 | 0.12937 | 0.0068 | 104.6328 | 104.5019 | 2.3671 | 0.021939 | 104.5673 | -0.06546 | 104.5892 | 0.97104 | -0.000608 | 0.96963 | -0.000607
144.02 | 2.6184 | 0.12937 | 0.0093086 | 104.8334 | 107.4518 | 2.1665 | 0.02008 | 106.1426 | 1.3092 | 105.7062 | 0.98567 | 0.012158 | 0.98423 | 0.01214
144.04 | 5.3677 | 0.12937 | 0.011958 | 104.6918 | 110.0595 | 2.3081 | 0.021392 | 107.3757 | 2.6839 | 106.481 | 0.99712 | 0.024923 | 0.99567 | 0.024887
144.06 | 7.9338 | 0.13218 | 0.014464 | 104.7232 | 112.657 | 2.2767 | 0.021101 | 108.6901 | 3.9669 | 107.3678 | 1.0093 | 0.036838 | 1.0079 | 0.036784
144.08 | 10.6045 | 0.13218 | 0.016899 | 105.1401 | 115.7446 | 1.8598 | 0.017237 | 110.4424 | 5.3023 | 108.6749 | 1.0256 | 0.049238 | 1.0241 | 0.049167
144.1 | 12.8564 | 0.13574 | 0.019118 | 105.1334 | 117.9898 | 1.8665 | 0.017299 | 111.5616 | 6.4282 | 109.4189 | 1.036 | 0.059694 | 1.0345 | 0.059607
144.12 | 14.8725 | 0.13574 | 0.021195 | 105.22 | 120.0925 | 1.7799 | 0.016497 | 112.6563 | 7.4363 | 110.1775 | 1.0462 | 0.069055 | 1.0446 | 0.068955
144.14 | 16.8887 | 0.13574 | 0.0232 | 105.4388 | 122.3275 | 1.5611 | 0.014469 | 113.8831 | 8.4443 | 111.0684 | 1.0576 | 0.078417 | 1.056 | 0.078302
144.16 | 18.355 | 0.13724 | 0.024847 | 105.2753 | 123.6303 | 1.7246 | 0.015984 | 114.4528 | 9.1775 | 111.3936 | 1.0628 | 0.085225 | 1.0613 | 0.085101
144.18 | 19.7951 | 0.13724 | 0.026207 | 105.4747 | 125.2698 | 1.5252 | 0.014136 | 115.3723 | 9.8976 | 112.0731 | 1.0714 | 0.091912 | 1.0698 | 0.091778
144.2 | 20.7116 | 0.13874 | 0.027138 | 105.4628 | 126.1744 | 1.5371 | 0.014246 | 115.8186 | 10.3558 | 112.3667 | 1.0755 | 0.096167 | 1.074 | 0.096027
144.22 | 21.4185 | 0.13874 | 0.027997 | 105.5638 | 126.9823 | 1.4361 | 0.01331 | 116.2731 | 10.7093 | 112.7033 | 1.0797 | 0.099449 | 1.0782 | 0.099304
144.24 | 21.7851 | 0.13874 | 0.028499 | 105.6381 | 127.4232 | 1.3618 | 0.0126 | 116.5307 | 10.8926 | 112.8998 | 1.0821 | 0.10115 | 1.0806 | 0.101
144.26 | 21.6804 | 0.13968 | 0.02857 | 105.8448 | 127.5252 | 1.1551 | 0.0107 | 116.685 | 10.8402 | 113.0716 | 1.0836 | 0.10067 | 1.082 | 0.10052
144.28 | 21.4971 | 0.13968 | 0.028642 | 106.2074 | 127.7045 | 0.7925 | 0.00735 | 116.9559 | 10.7485 | 113.3731 | 1.0861 | 0.099814 | 1.0845 | 0.099669
144.3 | 21.34 | 0.13968 | 0.02857 | 106.1577 | 127.4977 | 0.8422 | 0.0078057 | 116.8277 | 10.67 | 113.271 | 1.0849 | 0.099085 | 1.0833 | 0.09894
144.32 | 20.5021 | 0.14005 | 0.027926 | 106.4596 | 126.9617 | 0.5403 | 0.0050076 | 116.7106 | 10.251 | 113.2936 | 1.0838 | 0.095194 | 1.0822 | 0.095055
144.34 | 18.7478 | 0.14005 | 0.026422 | 106.6838 | 125.4316 | 0.3161 | 0.00293 | 116.0577 | 9.3739 | 112.9331 | 1.0777 | 0.087048 | 1.0762 | 0.086922
144.36 | 16.8363 | 0.13987 | 0.025276 | 108.0189 | 124.8552 | -0.019 | -0.0001761 | 116.4371 | 8.4182 | 113.631 | 1.0813 | 0.078173 | 1.0797 | 0.07806
144.38 | 15.1605 | 0.13987 | 0.023987 | 108.3412 | 123.5017 | -0.3413 | -0.0031633 | 115.9215 | 7.5803 | 113.3947 | 1.0765 | 0.070393 | 1.0749 | 0.07029
144.4 | 12.8564 | 0.13987 | 0.022412 | 108.865 | 121.7214 | -0.8651 | -0.008018 | 115.2932 | 6.4282 | 113.1505 | 1.0706 | 0.059694 | 1.0691 | 0.059607
144.42 | 10.8402 | 0.13818 | 0.020622 | 109.4172 | 120.2574 | -1.4173 | -0.013136 | 114.8373 | 5.4201 | 113.0306 | 1.0664 | 0.050333 | 1.0649 | 0.050259
144.44 | 8.0385 | 0.13818 | 0.018474 | 109.6465 | 117.685 | -1.6466 | -0.015261 | 113.6657 | 4.0192 | 112.326 | 1.0555 | 0.037324 | 1.054 | 0.037269
144.46 | 5.5248 | 0.1363 | 0.016183 | 109.7557 | 115.2805 | -1.7558 | -0.016273 | 112.5181 | 2.7624 | 111.5973 | 1.0449 | 0.025653 | 1.0434 | 0.025615
144.48 | 2.8541 | 0.1363 | 0.0138 | 110.0958 | 112.9499 | -2.0959 | -0.0194 | 111.5228 | 1.427 | 111.0472 | 1.0356 | 0.013252 | 1.0341 | 0.013232
144.5 | 0.078552 | 0.1363 | 0.011313 | 110.0836 | 110.1622 | -2.0837 | -0.019312 | 110.1229 | 0.039276 | 110.1098 | 1.0226 | 0.000365 | 1.0211 | 0.000364
144.52 | -2.697 | 0.13293 | 0.0086641 | 111.2353 | 108.5383 | -2.2354 | -0.020718 | 109.8868 | -1.3485 | 110.3363 | 1.0204 | -0.012522 | 1.019 | -0.012504
144.54 | -5.5772 | 0.13293 | 0.0060148 | 111.3185 | 105.7413 | -2.3186 | -0.021489 | 108.5299 | -2.7886 | 109.4594 | 1.0078 | -0.025896 | 1.0064 | -0.025858
144.56 | -8.1432 | 0.13293 | 0.003437 | 111.2748 | 103.1316 | -2.2749 | -0.021084 | 107.2032 | -4.0716 | 108.5604 | 0.99552 | -0.03781 | 0.99407 | -0.037755
144.58 | -10.6045 | 0.13012 | 0.00078765 | 111.2938 | 100.6893 | -2.2939 | -0.02126 | 105.9915 | -5.3023 | 107.759 | 0.98427 | -0.049238 | 0.98283 | -0.049167
144.6 | -12.9087 | 0.13012 | -0.0015753 | 111.1628 | 98.2541 | -2.1629 | -0.020046 | 104.7084 | -6.4544 | 106.8599 | 0.97235 | -0.059937 | 0.97094 | -0.05985
144.62 | -15.1082 | 0.12637 | -0.0039382 | 111.2815 | 96.1733 | -2.2816 | -0.021146 | 103.7274 | -7.5541 | 106.2454 | 0.96324 | -0.070149 | 0.96184 | -0.070047
144.64 | -16.9672 | 0.12637 | -0.0060864 | 110.7655 | 93.7983 | -1.7656 | -0.016364 | 102.2819 | -8.4836 | 105.1098 | 0.94982 | -0.078781 | 0.94843 | -0.078667
144.66 | -18.5121 | 0.12637 | -0.00795 | 110.8266 | 92.3145 | -1.8267 | -0.0169 | 101.5706 | -9.256 | 104.6559 | 0.94321 | -0.085954 | 0.94184 | -0.085829
144.68 | -19.8213 | 0.12487 | -0.009595 | 110.3451 | 90.5238 | -1.3452 | -0.012468 | 100.4345 | -9.9106 | 103.738 | 0.93266 | -0.092033 | 0.9313 | -0.091899
144.7 | -20.8948 | 0.12487 | -0.010741 | 110.5161 | 89.6213 | -1.5162 | -0.014053 | 100.0687 | -10.4474 | 103.5512 | 0.92927 | -0.097018 | 0.92791 | -0.096876
144.72 | -21.5756 | 0.12487 | -0.011672 | 110.4601 | 88.8845 | -1.4602 | -0.013534 | 99.6723 | -10.7878 | 103.2682 | 0.92559 | -0.10018 | 0.92424 | -0.10003
144.74 | -21.8113 | 0.12374 | -0.012316 | 110.4885 | 88.6772 | -1.4886 | -0.013797 | 99.5829 | -10.9056 | 103.2181 | 0.92475 | -0.10127 | 0.92341 | -0.10113
144.76 | -21.9946 | 0.12374 | -0.012602 | 110.2615 | 88.2669 | -1.2616 | -0.0117 | 99.2642 | -10.9973 | 102.93 | 0.9218 | -0.10212 | 0.92045 | -0.10198
144.78 | -21.9684 | 0.12299 | -0.012817 | 110.2315 | 88.2631 | -1.2316 | -0.011415 | 99.2473 | -10.9842 | 102.9087 | 0.92164 | -0.102 | 0.9203 | -0.10185
144.8 | -21.34 | 0.12299 | -0.012674 | 109.8318 | 88.4918 | -0.8319 | -0.0077103 | 99.1618 | -10.67 | 102.7185 | 0.92084 | -0.099085 | 0.9195 | -0.09894
144.82 | -20.7901 | 0.12299 | -0.012173 | 109.6609 | 88.8708 | -0.661 | -0.0061263 | 99.2658 | -10.3951 | 102.7309 | 0.92181 | -0.096531 | 0.92047 | -0.096391
144.84 | -18.931 | 0.12299 | -0.010383 | 109.3215 | 90.3905 | -0.3216 | -0.00298 | 99.856 | -9.4655 | 103.0112 | 0.92729 | -0.0879 | 0.92594 | -0.087771
144.86 | -17.0982 | 0.12299 | -0.0085925 | 108.5726 | 91.4744 | 0.4273 | 0.0039603 | 100.0235 | -8.5491 | 102.8732 | 0.92885 | -0.079389 | 0.92749 | -0.079274
144.88 | -15.1605 | 0.12412 | -0.006874 | 107.2787 | 92.1182 | 0.7212 | 0.0066843 | 99.6984 | -7.5803 | 102.2252 | 0.92583 | -0.070393 | 0.92448 | -0.07029
144.9 | -13.1182 | 0.12412 | -0.0052987 | 106.6776 | 93.5594 | 1.3223 | 0.012255 | 100.1185 | -6.5591 | 102.3049 | 0.92973 | -0.06091 | 0.92837 | -0.060821
144.92 | -10.814 | 0.12412 | -0.003079 | 106.0222 | 95.2082 | 1.9777 | 0.01833 | 100.6152 | -5.407 | 102.4175 | 0.93434 | -0.050211 | 0.93298 | -0.050138
144.94 | -8.2218 | 0.12693 | -0.00057283 | 105.7637 | 97.5419 | 2.2362 | 0.020726 | 101.6528 | -4.1109 | 103.0231 | 0.94398 | -0.038175 | 0.9426 | -0.038119
144.96 | -5.7867 | 0.12693 | 0.0015753 | 105.6046 | 99.8179 | 2.3953 | 0.0222 | 102.7113 | -2.8933 | 103.6757 | 0.95381 | -0.026868 | 0.95242 | -0.026829
144.98 | -2.7755 | 0.12693 | 0.0041531 | 105.781 | 103.0055 | 2.2189 | 0.020565 | 104.3932 | -1.3878 | 104.8558 | 0.96943 | -0.012887 | 0.96801 | -0.012868
145 | -0.052368 | 0.12955 | 0.0068 | 104.5923 | 104.5399 | 2.4076 | 0.022314 | 104.5661 | -0.026184 | 104.5748 | 0.97103 | -0.000243 | 0.96962 | -0.000243
145.02 | 2.697 | 0.12955 | 0.0093802 | 104.7281 | 107.4251 | 2.2718 | 0.021056 | 106.0766 | 1.3485 | 105.6271 | 0.98506 | 0.012522 | 0.98362 | 0.012504
145.04 | 5.4725 | 0.13237 | 0.012101 | 104.8162 | 110.2887 | 2.1837 | 0.020239 | 107.5524 | 2.7362 | 106.6404 | 0.99876 | 0.025409 | 0.99731 | 0.025372
145.06 | 8.0385 | 0.13237 | 0.014464 | 104.6649 | 112.7034 | 2.335 | 0.021641 | 108.6841 | 4.0192 | 107.3444 | 1.0093 | 0.037324 | 1.0078 | 0.037269
145.08 | 10.4998 | 0.13237 | 0.01697 | 104.8961 | 115.3959 | 2.1038 | 0.019499 | 110.146 | 5.2499 | 108.396 | 1.0228 | 0.048752 | 1.0214 | 0.048681
145.1 | 12.8825 | 0.13593 | 0.019262 | 104.9279 | 117.8104 | 2.072 | 0.019204 | 111.3692 | 6.4413 | 109.2221 | 1.0342 | 0.059815 | 1.0327 | 0.059728
145.12 | 14.9511 | 0.13593 | 0.021338 | 105.1531 | 120.1042 | 1.8468 | 0.017117 | 112.6286 | 7.4755 | 110.1368 | 1.0459 | 0.06942 | 1.0444 | 0.069319
145.14 | 16.8625 | 0.13762 | 0.023271 | 105.1849 | 122.0474 | 1.815 | 0.016822 | 113.6162 | 8.4313 | 110.8057 | 1.0551 | 0.078295 | 1.0535 | 0.078181
145.16 | 18.4859 | 0.13762 | 0.02499 | 105.4034 | 123.8893 | 1.5965 | 0.014797 | 114.6464 | 9.243 | 111.5654 | 1.0646 | 0.085833 | 1.0631 | 0.085708
145.18 | 19.8213 | 0.13762 | 0.026279 | 105.0903 | 124.9116 | 1.9096 | 0.017699 | 115.0009 | 9.9106 | 111.6974 | 1.0679 | 0.092033 | 1.0664 | 0.091899
145.2 | 20.8163 | 0.13855 | 0.02721 | 105.3645 | 126.1808 | 1.6354 | 0.015157 | 115.7726 | 10.4081 | 112.3033 | 1.0751 | 0.096653 | 1.0735 | 0.096512
145.22 | 21.5494 | 0.13855 | 0.027997 | 105.0995 | 126.6489 | 1.9004 | 0.017613 | 115.8742 | 10.7747 | 112.2826 | 1.076 | 0.10006 | 1.0745 | 0.099911
145.24 | 21.9946 | 0.13855 | 0.02857 | 105.3564 | 127.351 | 1.6435 | 0.015232 | 116.3537 | 10.9973 | 112.6879 | 1.0805 | 0.10212 | 1.0789 | 0.10198
145.26 | 21.8375 | 0.13987 | 0.028713 | 105.5164 | 127.3539 | 1.4835 | 0.0137 | 116.4351 | 10.9187 | 112.7956 | 1.0812 | 0.10139 | 1.0797 | 0.10125
145.28 | 21.6542 | 0.13987 | 0.028642 | 105.7924 | 127.4466 | 1.2075 | 0.0112 | 116.6195 | 10.8271 | 113.0105 | 1.083 | 0.10054 | 1.0814 | 0.1004
145.3 | 21.1829 | 0.14024 | 0.02857 | 106.1036 | 127.2865 | 0.8963 | 0.00831 | 116.695 | 10.5914 | 113.1646 | 1.0837 | 0.098355 | 1.0821 | 0.098212
145.32 | 20.4235 | 0.14024 | 0.027854 | 106.2211 | 126.6446 | 0.7788 | 0.00722 | 116.4329 | 10.2118 | 113.0289 | 1.0812 | 0.094829 | 1.0797 | 0.094691
145.34 | 18.7739 | 0.14024 | 0.026422 | 106.7044 | 125.4783 | 0.2955 | 0.0027388 | 116.0914 | 9.387 | 112.9624 | 1.0781 | 0.08717 | 1.0765 | 0.087043
145.36 | 16.9411 | 0.14005 | 0.025348 | 108.1756 | 125.1167 | -0.1757 | -0.0016284 | 116.6461 | 8.4705 | 113.8226 | 1.0832 | 0.07866 | 1.0816 | 0.078545
145.38 | 15.1344 | 0.14005 | 0.023987 | 108.3626 | 123.497 | -0.3627 | -0.0033616 | 115.9298 | 7.5672 | 113.4074 | 1.0766 | 0.070271 | 1.075 | 0.070169
145.4 | 13.2753 | 0.13855 | 0.022269 | 108.8257 | 122.101 | -0.8258 | -0.0076537 | 115.4633 | 6.6376 | 113.2508 | 1.0722 | 0.061639 | 1.0707 | 0.061549
145.42 | 10.7616 | 0.13855 | 0.020694 | 109.146 | 119.9076 | -1.1461 | -0.010622 | 114.5268 | 5.3808 | 112.7332 | 1.0635 | 0.049968 | 1.062 | 0.049895
145.44 | 8.2218 | 0.13855 | 0.018474 | 109.5751 | 117.7969 | -1.5752 | -0.014599 | 113.686 | 4.1109 | 112.3157 | 1.0557 | 0.038175 | 1.0542 | 0.038119
145.46 | 5.4986 | 0.13687 | 0.016183 | 109.8973 | 115.3959 | -1.8974 | -0.017586 | 112.6466 | 2.7493 | 111.7302 | 1.0461 | 0.025531 | 1.0445 | 0.025494
145.48 | 2.7231 | 0.13687 | 0.0138 | 110.164 | 112.8871 | -2.1641 | -0.020057 | 111.5256 | 1.3616 | 111.0717 | 1.0357 | 0.012644 | 1.0341 | 0.012625
145.5 | -0.026184 | 0.13687 | 0.011313 | 110.1954 | 110.1692 | -2.1955 | -0.020348 | 110.1823 | -0.013092 | 110.1867 | 1.0232 | -0.000122 | 1.0217 | -0.000121
145.52 | -2.7755 | 0.13368 | 0.0086641 | 111.3548 | 108.5793 | -2.3549 | -0.021826 | 109.967 | -1.3878 | 110.4296 | 1.0212 | -0.012887 | 1.0197 | -0.012868
145.54 | -5.551 | 0.13368 | 0.0060148 | 111.4864 | 105.9354 | -2.4865 | -0.023046 | 108.7109 | -2.7755 | 109.6361 | 1.0095 | -0.025774 | 1.008 | -0.025737
145.56 | -8.0909 | 0.13087 | 0.0035086 | 111.4711 | 103.3802 | -2.4712 | -0.022904 | 107.4257 | -4.0454 | 108.7741 | 0.99759 | -0.037567 | 0.99613 | -0.037512
145.58 | -10.5522 | 0.13087 | 0.0010025 | 111.3327 | 100.7805 | -2.3328 | -0.021621 | 106.0566 | -5.2761 | 107.8153 | 0.98487 | -0.048995 | 0.98344 | -0.048924
145.6 | -13.0135 | 0.13087 | -0.0015037 | 111.2102 | 98.1967 | -2.2103 | -0.020486 | 104.7035 | -6.5067 | 106.8724 | 0.97231 | -0.060423 | 0.97089 | -0.060335
145.62 | -14.9511 | 0.12805 | -0.0037234 | 111.3437 | 96.3926 | -2.3438 | -0.021723 | 103.8682 | -7.4755 | 106.36 | 0.96455 | -0.06942 | 0.96314 | -0.069319
145.64 | -16.8887 | 0.12805 | -0.0058716 | 111.1592 | 94.2705 | -2.1593 | -0.020013 | 102.7149 | -8.4443 | 105.5296 | 0.95384 | -0.078417 | 0.95245 | -0.078302
145.66 | -18.4597 | 0.12805 | -0.0078765 | 111.1636 | 92.7039 | -2.1637 | -0.020054 | 101.9337 | -9.2299 | 105.0104 | 0.94659 | -0.085711 | 0.94521 | -0.085586
145.68 | -19.8213 | 0.12506 | -0.0094518 | 110.5425 | 90.7212 | -1.5426 | -0.014297 | 100.6319 | -9.9106 | 103.9354 | 0.9345 | -0.092033 | 0.93313 | -0.091899
145.7 | -20.921 | 0.12506 | -0.010812 | 110.2572 | 89.3362 | -1.2573 | -0.0117 | 99.7967 | -10.4605 | 103.2835 | 0.92674 | -0.097139 | 0.92539 | -0.096998
145.72 | -21.4185 | 0.12393 | -0.011743 | 110.0286 | 88.6101 | -1.0287 | -0.0095343 | 99.3193 | -10.7093 | 102.8891 | 0.92231 | -0.099449 | 0.92096 | -0.099304
145.74 | -21.7327 | 0.12393 | -0.012316 | 110.2429 | 88.5102 | -1.243 | -0.01152 | 99.3765 | -10.8664 | 102.9987 | 0.92284 | -0.10091 | 0.92149 | -0.10076
145.76 | -21.7589 | 0.12393 | -0.012602 | 110.0955 | 88.3366 | -1.0956 | -0.010154 | 99.216 | -10.8795 | 102.8425 | 0.92135 | -0.10103 | 0.92001 | -0.10088
145.78 | -21.6018 | 0.12318 | -0.012674 | 109.9339 | 88.3321 | -0.934 | -0.0086566 | 99.133 | -10.8009 | 102.7333 | 0.92058 | -0.1003 | 0.91924 | -0.10015
145.8 | -21.3662 | 0.12318 | -0.012674 | 109.8716 | 88.5054 | -0.8717 | -0.00808 | 99.1885 | -10.6831 | 102.7495 | 0.92109 | -0.099206 | 0.91975 | -0.099062
145.82 | -20.7377 | 0.12318 | -0.012173 | 109.4677 | 88.73 | -0.4678 | -0.0043357 | 99.0988 | -10.3689 | 102.5551 | 0.92026 | -0.096288 | 0.91892 | -0.096148
145.84 | -18.8787 | 0.12318 | -0.010383 | 109.0461 | 90.1674 | -0.0462 | -0.00042819 | 99.6068 | -9.4393 | 102.7532 | 0.92498 | -0.087656 | 0.92363 | -0.087529
145.86 | -16.9672 | 0.12318 | -0.0085209 | 108.6838 | 91.7166 | 0.3161 | 0.0029297 | 100.2002 | -8.4836 | 103.0281 | 0.93049 | -0.078781 | 0.92913 | -0.078667
145.88 | -15.1344 | 0.12468 | -0.006874 | 107.2215 | 92.0871 | 0.7784 | 0.0072144 | 99.6543 | -7.5672 | 102.1767 | 0.92542 | -0.070271 | 0.92407 | -0.070169
145.9 | -13.092 | 0.12468 | -0.0052271 | 106.9437 | 93.8517 | 1.0562 | 0.00979 | 100.3977 | -6.546 | 102.5797 | 0.93232 | -0.060788 | 0.93096 | -0.0607
145.92 | -10.814 | 0.12468 | -0.0029358 | 106.1606 | 95.3466 | 1.8393 | 0.017047 | 100.7536 | -5.407 | 102.5559 | 0.93563 | -0.050211 | 0.93426 | -0.050138
145.94 | -8.0647 | 0.12749 | -0.00050123 | 105.7798 | 97.7151 | 2.2201 | 0.020576 | 101.7475 | -4.0323 | 103.0916 | 0.94486 | -0.037445 | 0.94348 | -0.037391
145.96 | -5.7343 | 0.12749 | 0.0015753 | 105.7732 | 100.0389 | 2.2267 | 0.020638 | 102.9061 | -2.8671 | 103.8618 | 0.95561 | -0.026625 | 0.95422 | -0.026586
145.98 | -3.0112 | 0.12749 | 0.0040814 | 105.8264 | 102.8152 | 2.1735 | 0.020145 | 104.3208 | -1.5056 | 104.8227 | 0.96875 | -0.013981 | 0.96734 | -0.013961
146 | -0.078552 | 0.13705 | 0.0068 | 104.5012 | 104.4226 | 2.4987 | 0.023159 | 104.4619 | -0.039276 | 104.475 | 0.97006 | -0.000365 | 0.96865 | -0.000364
146.02 | 2.7755 | 0.13705 | 0.0093802 | 104.9543 | 107.7298 | 2.0456 | 0.018959 | 106.3421 | 1.3878 | 105.8795 | 0.98752 | 0.012887 | 0.98608 | 0.012868
146.04 | 5.4725 | 0.13705 | 0.01203 | 104.9438 | 110.4163 | 2.0561 | 0.019056 | 107.68 | 2.7362 | 106.768 | 0.99995 | 0.025409 | 0.99849 | 0.025372
146.06 | 8.117 | 0.13705 | 0.014536 | 104.8068 | 112.9238 | 2.1931 | 0.020326 | 108.8653 | 4.0585 | 107.5125 | 1.011 | 0.037689 | 1.0095 | 0.037634
146.08 | 10.6307 | 0.13705 | 0.016899 | 104.84 | 115.4707 | 2.1599 | 0.020019 | 110.1554 | 5.3154 | 108.3836 | 1.0229 | 0.04936 | 1.0214 | 0.049288
146.1 | 12.8825 | 0.13705 | 0.019262 | 105.2902 | 118.1727 | 1.7097 | 0.015846 | 111.7315 | 6.4413 | 109.5844 | 1.0376 | 0.059815 | 1.0361 | 0.059728
146.12 | 15.082 | 0.13705 | 0.02141 | 105.3268 | 120.4088 | 1.6731 | 0.015507 | 112.8678 | 7.541 | 110.3541 | 1.0481 | 0.070028 | 1.0466 | 0.069926
146.14 | 16.9672 | 0.13818 | 0.023271 | 105.3878 | 122.355 | 1.6121 | 0.014941 | 113.8714 | 8.4836 | 111.0435 | 1.0574 | 0.078781 | 1.0559 | 0.078667
146.16 | 18.5383 | 0.13818 | 0.02499 | 105.4455 | 123.9838 | 1.5544 | 0.014407 | 114.7146 | 9.2691 | 111.6249 | 1.0653 | 0.086076 | 1.0637 | 0.08595
146.18 | 19.7166 | 0.13818 | 0.026136 | 105.6264 | 125.343 | 1.3735 | 0.01273 | 115.4847 | 9.8583 | 112.1986 | 1.0724 | 0.091547 | 1.0709 | 0.091413
146.2 | 20.9472 | 0.13818 | 0.02721 | 105.4858 | 126.433 | 1.5141 | 0.014033 | 115.9594 | 10.4736 | 112.4682 | 1.0768 | 0.097261 | 1.0753 | 0.097119
146.22 | 21.7065 | 0.1393 | 0.028069 | 105.5416 | 127.2481 | 1.4583 | 0.013516 | 116.3949 | 10.8533 | 112.7771 | 1.0809 | 0.10079 | 1.0793 | 0.10064
146.24 | 22.0469 | 0.1393 | 0.02857 | 105.6252 | 127.6721 | 1.3747 | 0.0127 | 116.6487 | 11.0235 | 112.9742 | 1.0832 | 0.10237 | 1.0817 | 0.10222
146.26 | 21.916 | 0.14024 | 0.028642 | 105.9308 | 127.8468 | 1.0691 | 0.0099087 | 116.8888 | 10.958 | 113.2361 | 1.0855 | 0.10176 | 1.0839 | 0.10161
146.28 | 21.5756 | 0.14024 | 0.028642 | 106.1642 | 127.7398 | 0.8357 | 0.00775 | 116.952 | 10.7878 | 113.3561 | 1.086 | 0.10018 | 1.0845 | 0.10003
146.3 | 21.3662 | 0.14024 | 0.02857 | 105.8625 | 127.2287 | 1.1374 | 0.010542 | 116.5456 | 10.6831 | 112.9846 | 1.0823 | 0.099206 | 1.0807 | 0.099062
146.32 | 20.6854 | 0.14062 | 0.027997 | 106.1392 | 126.8246 | 0.8607 | 0.0079772 | 116.4819 | 10.3427 | 113.0343 | 1.0817 | 0.096045 | 1.0801 | 0.095905
146.34 | 19.0358 | 0.14062 | 0.026565 | 106.6697 | 125.7055 | 0.3302 | 0.0030604 | 116.1876 | 9.5179 | 113.015 | 1.079 | 0.088386 | 1.0774 | 0.088257
146.36 | 17.0196 | 0.14005 | 0.025348 | 108.1573 | 125.1769 | -0.1574 | -0.0014588 | 116.6671 | 8.5098 | 113.8305 | 1.0834 | 0.079024 | 1.0818 | 0.078909
146.38 | 15.5009 | 0.14005 | 0.024059 | 108.3553 | 123.8562 | -0.3554 | -0.0032939 | 116.1058 | 7.7505 | 113.5223 | 1.0782 | 0.071973 | 1.0766 | 0.071868
146.4 | 12.9349 | 0.14005 | 0.022412 | 109.1271 | 122.062 | -1.1272 | -0.010447 | 115.5946 | 6.4675 | 113.4387 | 1.0734 | 0.060059 | 1.0719 | 0.059971
146.42 | 10.8926 | 0.13855 | 0.020694 | 109.3304 | 120.223 | -1.3305 | -0.012331 | 114.7767 | 5.4463 | 112.9613 | 1.0658 | 0.050576 | 1.0643 | 0.050502
146.44 | 8.3527 | 0.13855 | 0.018546 | 109.7061 | 118.0588 | -1.7062 | -0.015813 | 113.8825 | 4.1764 | 112.4903 | 1.0575 | 0.038783 | 1.056 | 0.038726
146.46 | 5.551 | 0.13855 | 0.016254 | 109.9224 | 115.4734 | -1.9225 | -0.017818 | 112.6979 | 2.7755 | 111.7727 | 1.0465 | 0.025774 | 1.045 | 0.025737
146.48 | 2.9326 | 0.13593 | 0.0138 | 110.2122 | 113.1448 | -2.2123 | -0.020504 | 111.6785 | 1.4663 | 111.1897 | 1.0371 | 0.013617 | 1.0356 | 0.013597
146.5 | 0.26184 | 0.13593 | 0.011385 | 110.3627 | 110.6245 | -2.3628 | -0.021899 | 110.4936 | 0.13092 | 110.45 | 1.0261 | 0.00122 | 1.0246 | 0.00121
146.52 | -2.566 | 0.1333 | 0.0086641 | 111.5613 | 108.9953 | -2.5614 | -0.02374 | 110.2783 | -1.283 | 110.706 | 1.0241 | -0.011914 | 1.0226 | -0.011897
146.54 | -5.3677 | 0.1333 | 0.0060864 | 111.5889 | 106.2212 | -2.589 | -0.023996 | 108.905 | -2.6839 | 109.7997 | 1.0113 | -0.024923 | 1.0098 | -0.024887
146.56 | -7.8028 | 0.1333 | 0.0035086 | 111.0958 | 103.293 | -2.0959 | -0.019425 | 107.1944 | -3.9014 | 108.4949 | 0.99544 | -0.03623 | 0.99399 | -0.036177
146.58 | -10.4212 | 0.1303 | 0.0010025 | 111.4096 | 100.9884 | -2.4097 | -0.022334 | 106.199 | -5.2106 | 107.9359 | 0.98619 | -0.048387 | 0.98476 | -0.048317
146.6 | -12.7254 | 0.1303 | -0.0015753 | 111.4525 | 98.7271 | -2.4526 | -0.022731 | 105.0898 | -6.3627 | 107.2107 | 0.97589 | -0.059086 | 0.97447 | -0.059
146.62 | -14.8202 | 0.12674 | -0.0038666 | 111.0804 | 96.2602 | -2.0805 | -0.019283 | 103.6703 | -7.4101 | 106.1403 | 0.96271 | -0.068812 | 0.96131 | -0.068712
146.64 | -16.7054 | 0.12674 | -0.0058716 | 111.0111 | 94.3057 | -2.0112 | -0.01864 | 102.6584 | -8.3527 | 105.4426 | 0.95332 | -0.077566 | 0.95193 | -0.077453
146.66 | -18.3812 | 0.12674 | -0.0079481 | 111.0757 | 92.6945 | -2.0758 | -0.019239 | 101.8851 | -9.1906 | 104.9486 | 0.94613 | -0.085346 | 0.94476 | -0.085222
146.68 | -19.6642 | 0.12524 | -0.009595 | 110.7424 | 91.0782 | -1.7425 | -0.01615 | 100.9103 | -9.8321 | 104.1877 | 0.93708 | -0.091304 | 0.93572 | -0.091171
146.7 | -20.6854 | 0.12524 | -0.010812 | 110.4503 | 89.7649 | -1.4504 | -0.013443 | 100.1076 | -10.3427 | 103.5552 | 0.92963 | -0.096045 | 0.92827 | -0.095905
146.72 | -21.2876 | 0.12524 | -0.011672 | 110.6962 | 89.4086 | -1.6963 | -0.015722 | 100.0524 | -10.6438 | 103.6003 | 0.92912 | -0.098841 | 0.92776 | -0.098697
146.74 | -21.8113 | 0.12412 | -0.012316 | 110.6445 | 88.8332 | -1.6446 | -0.015243 | 99.7389 | -10.9056 | 103.3741 | 0.9262 | -0.10127 | 0.92485 | -0.10113
146.76 | -21.9946 | 0.12412 | -0.012602 | 110.4565 | 88.4619 | -1.4566 | -0.0135 | 99.4592 | -10.9973 | 103.125 | 0.92361 | -0.10212 | 0.92226 | -0.10198
146.78 | -21.4709 | 0.12337 | -0.012602 | 110.1857 | 88.7148 | -1.1858 | -0.011 | 99.4503 | -10.7354 | 103.0287 | 0.92352 | -0.099692 | 0.92218 | -0.099547
146.8 | -21.34 | 0.12337 | -0.012602 | 109.8872 | 88.5472 | -0.8873 | -0.00822 | 99.2172 | -10.67 | 102.7739 | 0.92136 | -0.099085 | 0.92002 | -0.09894
146.82 | -20.633 | 0.12337 | -0.012173 | 109.7586 | 89.1256 | -0.7587 | -0.00703 | 99.4421 | -10.3165 | 102.8809 | 0.92345 | -0.095802 | 0.9221 | -0.095662
146.84 | -18.5645 | 0.12356 | -0.010383 | 109.0645 | 90.5 | -0.0646 | -0.00059873 | 99.7823 | -9.2822 | 102.8763 | 0.92661 | -0.086197 | 0.92526 | -0.086072
146.86 | -16.9672 | 0.12356 | -0.0085209 | 108.5769 | 91.6097 | 0.423 | 0.0039205 | 100.0933 | -8.4836 | 102.9212 | 0.92949 | -0.078781 | 0.92814 | -0.078667
146.88 | -14.8725 | 0.12487 | -0.0068024 | 106.9042 | 92.0317 | 1.0957 | 0.0102 | 99.4679 | -7.4363 | 101.9467 | 0.92369 | -0.069055 | 0.92234 | -0.068955
146.9 | -13.0135 | 0.12487 | -0.0050839 | 106.5692 | 93.5557 | 1.4307 | 0.01326 | 100.0625 | -6.5067 | 102.2314 | 0.92921 | -0.060423 | 0.92785 | -0.060335
146.92 | -10.7093 | 0.12487 | -0.0029358 | 106.2488 | 95.5395 | 1.7511 | 0.01623 | 100.8942 | -5.3546 | 102.679 | 0.93693 | -0.049725 | 0.93557 | -0.049652
146.94 | -8.117 | 0.12768 | -0.00057283 | 105.8124 | 97.6954 | 2.1875 | 0.020274 | 101.7539 | -4.0585 | 103.1067 | 0.94492 | -0.037689 | 0.94354 | -0.037634
146.96 | -5.4725 | 0.12768 | 0.0017901 | 106.1093 | 100.6368 | 1.8906 | 0.017523 | 103.3731 | -2.7362 | 104.2851 | 0.95995 | -0.025409 | 0.95855 | -0.025372
146.98 | -2.7493 | 0.12768 | 0.0042963 | 106.0976 | 103.3483 | 1.9023 | 0.017631 | 104.7229 | -1.3747 | 105.1812 | 0.97249 | -0.012765 | 0.97107 | -0.012747
147 | -0.026184 | 0.1303 | 0.0068024 | 104.6285 | 104.6023 | 2.3714 | 0.021979 | 104.6154 | -0.013092 | 104.6198 | 0.97149 | -0.000122 | 0.97007 | -0.000121
147.02 | 2.7755 | 0.1303 | 0.0095234 | 104.7109 | 107.4864 | 2.289 | 0.021215 | 106.0987 | 1.3878 | 105.6361 | 0.98526 | 0.012887 | 0.98383 | 0.012868
147.04 | 5.551 | 0.1333 | 0.012101 | 104.8578 | 110.4088 | 2.1421 | 0.019854 | 107.6333 | 2.7755 | 106.7081 | 0.99951 | 0.025774 | 0.99806 | 0.025737
147.06 | 8.0647 | 0.1333 | 0.014607 | 104.8162 | 112.8809 | 2.1837 | 0.020239 | 108.8485 | 4.0323 | 107.5044 | 1.0108 | 0.037445 | 1.0093 | 0.037391
147.08 | 10.6307 | 0.1333 | 0.017042 | 105.03 | 115.6607 | 1.9699 | 0.018258 | 110.3454 | 5.3154 | 108.5736 | 1.0247 | 0.04936 | 1.0232 | 0.049288
147.1 | 12.8564 | 0.13668 | 0.019333 | 105.1849 | 118.0413 | 1.815 | 0.016822 | 111.6131 | 6.4282 | 109.4704 | 1.0365 | 0.059694 | 1.035 | 0.059607
147.12 | 15.082 | 0.13668 | 0.021481 | 105.0345 | 120.1165 | 1.9654 | 0.018216 | 112.5755 | 7.541 | 110.0618 | 1.0454 | 0.070028 | 1.0439 | 0.069926
147.14 | 16.8887 | 0.13668 | 0.023271 | 105.6429 | 122.5316 | 1.357 | 0.012577 | 114.0872 | 8.4443 | 111.2725 | 1.0594 | 0.078417 | 1.0579 | 0.078302
147.16 | 18.4597 | 0.13799 | 0.025062 | 105.8176 | 124.2773 | 1.1823 | 0.010958 | 115.0475 | 9.2299 | 111.9708 | 1.0684 | 0.085711 | 1.0668 | 0.085586
147.18 | 19.8213 | 0.13799 | 0.026279 | 105.6461 | 125.4674 | 1.3538 | 0.012547 | 115.5567 | 9.9106 | 112.2532 | 1.0731 | 0.092033 | 1.0715 | 0.091899
147.2 | 20.7116 | 0.13949 | 0.027281 | 105.6824 | 126.394 | 1.3175 | 0.012211 | 116.0382 | 10.3558 | 112.5863 | 1.0776 | 0.096167 | 1.076 | 0.096027
147.22 | 21.5756 | 0.13949 | 0.028212 | 105.7665 | 127.3421 | 1.2334 | 0.011431 | 116.5543 | 10.7878 | 112.9584 | 1.0824 | 0.10018 | 1.0808 | 0.10003
147.24 | 21.7327 | 0.13949 | 0.02857 | 105.4948 | 127.2275 | 1.5051 | 0.01395 | 116.3612 | 10.8664 | 112.739 | 1.0806 | 0.10091 | 1.079 | 0.10076
147.26 | 21.7589 | 0.14043 | 0.028713 | 106.0776 | 127.8365 | 0.9223 | 0.00855 | 116.9571 | 10.8795 | 113.3306 | 1.0861 | 0.10103 | 1.0845 | 0.10088
147.28 | 21.4971 | 0.14043 | 0.028713 | 106.1022 | 127.5993 | 0.8977 | 0.0083201 | 116.8507 | 10.7485 | 113.2679 | 1.0851 | 0.099814 | 1.0835 | 0.099669
147.3 | 21.34 | 0.1408 | 0.028642 | 106.1558 | 127.4958 | 0.8441 | 0.00782 | 116.8258 | 10.67 | 113.2691 | 1.0849 | 0.099085 | 1.0833 | 0.09894
147.32 | 20.4497 | 0.1408 | 0.027997 | 106.2457 | 126.6954 | 0.7542 | 0.0069901 | 116.4706 | 10.2249 | 113.0623 | 1.0816 | 0.094951 | 1.08 | 0.094813
147.34 | 18.8263 | 0.1408 | 0.026565 | 106.676 | 125.5023 | 0.3239 | 0.003002 | 116.0892 | 9.4132 | 112.9514 | 1.078 | 0.087413 | 1.0765 | 0.087286
147.36 | 16.4697 | 0.14062 | 0.025348 | 108.1458 | 124.6155 | -0.1459 | -0.0013522 | 116.3807 | 8.2349 | 113.6357 | 1.0807 | 0.076471 | 1.0792 | 0.07636
147.38 | 15.37 | 0.14062 | 0.024202 | 108.5126 | 123.8826 | -0.5127 | -0.0047518 | 116.1976 | 7.685 | 113.6359 | 1.079 | 0.071365 | 1.0775 | 0.071261
147.4 | 12.9873 | 0.14062 | 0.022412 | 108.7796 | 121.7669 | -0.7797 | -0.0072265 | 115.2732 | 6.4936 | 113.1087 | 1.0705 | 0.060302 | 1.0689 | 0.060214
147.42 | 10.7616 | 0.1393 | 0.020694 | 109.3427 | 120.1043 | -1.3428 | -0.012445 | 114.7235 | 5.3808 | 112.9299 | 1.0654 | 0.049968 | 1.0638 | 0.049895
147.44 | 8.3003 | 0.1393 | 0.018546 | 109.5291 | 117.8294 | -1.5292 | -0.014173 | 113.6793 | 4.1502 | 112.2959 | 1.0557 | 0.03854 | 1.0541 | 0.038483
147.46 | 5.3939 | 0.13762 | 0.016254 | 109.8818 | 115.2757 | -1.8819 | -0.017442 | 112.5788 | 2.697 | 111.6798 | 1.0454 | 0.025045 | 1.0439 | 0.025008
147.48 | 2.7493 | 0.13762 | 0.0139 | 110.1892 | 112.9385 | -2.1893 | -0.020291 | 111.5639 | 1.3747 | 111.1056 | 1.036 | 0.012765 | 1.0345 | 0.012747
147.5 | -0.026184 | 0.13762 | 0.011385 | 110.3713 | 110.3451 | -2.3714 | -0.021979 | 110.3582 | -0.013092 | 110.3626 | 1.0248 | -0.000122 | 1.0233 | -0.000121
147.52 | -2.8802 | 0.13462 | 0.0086641 | 111.6819 | 108.8017 | -2.682 | -0.024857 | 110.2418 | -1.4401 | 110.7218 | 1.0237 | -0.013373 | 1.0222 | -0.013354
147.54 | -5.6557 | 0.13462 | 0.0060864 | 111.4088 | 105.7531 | -2.4089 | -0.022326 | 108.5809 | -2.8279 | 109.5236 | 1.0083 | -0.02626 | 1.0068 | -0.026222
147.56 | -8.117 | 0.13105 | 0.0036518 | 111.4253 | 103.3083 | -2.4254 | -0.022479 | 107.3668 | -4.0585 | 108.7196 | 0.99704 | -0.037689 | 0.99559 | -0.037634
147.58 | -10.7616 | 0.13105 | 0.0010025 | 111.3844 | 100.6228 | -2.3845 | -0.0221 | 106.0036 | -5.3808 | 107.7972 | 0.98438 | -0.049968 | 0.98295 | -0.049895
147.6 | -13.0396 | 0.13105 | -0.0014321 | 111.2317 | 98.1921 | -2.2318 | -0.020685 | 104.7119 | -6.5198 | 106.8852 | 0.97238 | -0.060545 | 0.97097 | -0.060457
147.62 | -15.2129 | 0.12824 | -0.0037234 | 111.187 | 95.9741 | -2.1871 | -0.020271 | 103.5805 | -7.6065 | 106.116 | 0.96188 | -0.070636 | 0.96048 | -0.070533
147.64 | -16.9672 | 0.12824 | -0.0058 | 111.3066 | 94.3394 | -2.3067 | -0.021379 | 102.823 | -8.4836 | 105.6509 | 0.95484 | -0.078781 | 0.95345 | -0.078667
147.66 | -18.6168 | 0.12824 | -0.0078 | 111.0024 | 92.3856 | -2.0025 | -0.01856 | 101.694 | -9.3084 | 104.7968 | 0.94436 | -0.086441 | 0.94298 | -0.086315
147.68 | -19.9784 | 0.12599 | -0.0094518 | 110.6773 | 90.6989 | -1.6774 | -0.015547 | 100.6881 | -9.9892 | 104.0178 | 0.93502 | -0.092763 | 0.93366 | -0.092627
147.7 | -20.9996 | 0.12599 | -0.010741 | 110.6481 | 89.6485 | -1.6482 | -0.015276 | 100.1483 | -10.4998 | 103.6482 | 0.93001 | -0.097504 | 0.92865 | -0.097362
147.72 | -21.7327 | 0.12487 | -0.011743 | 110.7589 | 89.0262 | -1.759 | -0.016303 | 99.8925 | -10.8664 | 103.5147 | 0.92763 | -0.10091 | 0.92628 | -0.10076
147.74 | -22.0993 | 0.12487 | -0.012244 | 110.5756 | 88.4763 | -1.5757 | -0.014604 | 99.5259 | -11.0497 | 103.2092 | 0.92423 | -0.10261 | 0.92288 | -0.10246
147.76 | -21.8375 | 0.12487 | -0.012531 | 110.1479 | 88.3104 | -1.148 | -0.01064 | 99.2292 | -10.9187 | 102.8687 | 0.92147 | -0.10139 | 0.92013 | -0.10125
147.78 | -21.916 | 0.12374 | -0.012602 | 110.2812 | 88.3652 | -1.2813 | -0.011875 | 99.3232 | -10.958 | 102.9759 | 0.92234 | -0.10176 | 0.921 | -0.10161
147.8 | -21.4447 | 0.12374 | -0.012602 | 109.897 | 88.4523 | -0.8971 | -0.0083146 | 99.1746 | -10.7224 | 102.7488 | 0.92096 | -0.099571 | 0.91962 | -0.099426
147.82 | -20.8687 | 0.12374 | -0.012101 | 109.7943 | 88.9256 | -0.7944 | -0.0073627 | 99.36 | -10.4343 | 102.8381 | 0.92268 | -0.096896 | 0.92134 | -0.096755
147.84 | -19.062 | 0.12374 | -0.010311 | 109.201 | 90.139 | -0.2011 | -0.00186 | 99.67 | -9.531 | 102.847 | 0.92556 | -0.088507 | 0.92422 | -0.088378
147.86 | -17.1767 | 0.12374 | -0.0085209 | 108.6716 | 91.4949 | 0.3283 | 0.0030428 | 100.0832 | -8.5884 | 102.946 | 0.9294 | -0.079754 | 0.92805 | -0.079638
147.88 | -15.2915 | 0.12656 | -0.006874 | 107.3237 | 92.0322 | 0.6762 | 0.0062672 | 99.678 | -7.6457 | 102.2265 | 0.92564 | -0.071 | 0.92429 | -0.070897
147.9 | -13.2229 | 0.12656 | -0.0051555 | 106.9445 | 93.7216 | 1.0554 | 0.0097817 | 100.333 | -6.6115 | 102.5369 | 0.93172 | -0.061396 | 0.93036 | -0.061306
147.92 | -10.9187 | 0.12656 | -0.0029358 | 106.3462 | 95.4275 | 1.6537 | 0.015327 | 100.8868 | -5.4594 | 102.7066 | 0.93686 | -0.050697 | 0.9355 | -0.050623
147.94 | -8.3527 | 0.12955 | -0.00042963 | 105.051 | 96.6983 | 1.9489 | 0.018063 | 100.8746 | -4.1764 | 102.2668 | 0.93675 | -0.038783 | 0.93539 | -0.038726
147.96 | -5.8129 | 0.12955 | 0.0016469 | 104.863 | 99.0501 | 2.1369 | 0.019805 | 101.9566 | -2.9064 | 102.9254 | 0.9468 | -0.02699 | 0.94542 | -0.026951
147.98 | -3.0373 | 0.12955 | 0.0042963 | 104.8689 | 101.8316 | 2.131 | 0.019751 | 103.3502 | -1.5187 | 103.8565 | 0.95974 | -0.014103 | 0.95834 | -0.014082
148 | -0.23566 | 0.12955 | 0.0068024 | 104.7337 | 104.498 | 2.2662 | 0.021004 | 104.6159 | -0.11783 | 104.6551 | 0.97149 | -0.00109 | 0.97008 | -0.00109
148.02 | 2.7493 | 0.12955 | 0.0095234 | 104.6072 | 107.3565 | 2.3927 | 0.022176 | 105.9819 | 1.3747 | 105.5236 | 0.98418 | 0.012765 | 0.98274 | 0.012747
148.04 | 5.1844 | 0.13312 | 0.01203 | 104.7527 | 109.9371 | 2.2472 | 0.020828 | 107.3449 | 2.5922 | 106.4808 | 0.99684 | 0.024072 | 0.99538 | 0.024037
148.06 | 7.9599 | 0.13312 | 0.014536 | 104.6033 | 112.5632 | 2.3966 | 0.022212 | 108.5833 | 3.98 | 107.2566 | 1.0083 | 0.036959 | 1.0069 | 0.036905
148.08 | 10.4736 | 0.13612 | 0.017042 | 104.9728 | 115.4464 | 2.0271 | 0.018788 | 110.2096 | 5.2368 | 108.464 | 1.0234 | 0.04863 | 1.0219 | 0.04856
148.1 | 12.6731 | 0.13612 | 0.019262 | 104.8554 | 117.5285 | 2.1445 | 0.019876 | 111.1919 | 6.3365 | 109.0798 | 1.0326 | 0.058843 | 1.0311 | 0.058757
148.12 | 14.8987 | 0.13612 | 0.02141 | 105.1917 | 120.0904 | 1.8082 | 0.016759 | 112.6411 | 7.4494 | 110.1579 | 1.046 | 0.069177 | 1.0445 | 0.069076
148.14 | 16.8625 | 0.13799 | 0.023343 | 105.5484 | 122.4109 | 1.4515 | 0.013453 | 113.9797 | 8.4313 | 111.1692 | 1.0584 | 0.078295 | 1.0569 | 0.078181
148.16 | 18.4859 | 0.13799 | 0.025062 | 105.6461 | 124.132 | 1.3538 | 0.012547 | 114.8891 | 9.243 | 111.8081 | 1.0669 | 0.085833 | 1.0653 | 0.085708
148.18 | 19.8475 | 0.13799 | 0.026279 | 105.378 | 125.2255 | 1.6219 | 0.015032 | 115.3017 | 9.9237 | 111.9938 | 1.0707 | 0.092155 | 1.0692 | 0.09202
148.2 | 20.633 | 0.13949 | 0.027281 | 105.5168 | 126.1498 | 1.4831 | 0.013746 | 115.8333 | 10.3165 | 112.3945 | 1.0757 | 0.095802 | 1.0741 | 0.095662
148.22 | 21.4185 | 0.13949 | 0.028212 | 105.5298 | 126.9483 | 1.4701 | 0.013625 | 116.2391 | 10.7093 | 112.6693 | 1.0794 | 0.099449 | 1.0779 | 0.099304
148.24 | 21.8113 | 0.14043 | 0.028642 | 105.7573 | 127.5686 | 1.2426 | 0.011517 | 116.6629 | 10.9056 | 113.0277 | 1.0834 | 0.10127 | 1.0818 | 0.10113
148.26 | 21.7589 | 0.14043 | 0.028713 | 106.0678 | 127.8267 | 0.9321 | 0.0086389 | 116.9473 | 10.8795 | 113.3208 | 1.086 | 0.10103 | 1.0844 | 0.10088
148.28 | 21.5494 | 0.14043 | 0.028713 | 106.1423 | 127.6917 | 0.8576 | 0.0079485 | 116.917 | 10.7747 | 113.3254 | 1.0857 | 0.10006 | 1.0841 | 0.099911
148.3 | 21.2614 | 0.14099 | 0.028642 | 106.074 | 127.3354 | 0.9259 | 0.0085815 | 116.7047 | 10.6307 | 113.1611 | 1.0838 | 0.09872 | 1.0822 | 0.098576
148.32 | 20.4235 | 0.14099 | 0.027926 | 106.2656 | 126.6891 | 0.7343 | 0.00681 | 116.4774 | 10.2118 | 113.0734 | 1.0816 | 0.094829 | 1.0801 | 0.094691
148.34 | 18.7478 | 0.14099 | 0.026494 | 107.8187 | 126.5665 | 0.1812 | 0.0016794 | 117.1926 | 9.3739 | 114.068 | 1.0883 | 0.087048 | 1.0867 | 0.086922
148.36 | 16.7578 | 0.14099 | 0.02542 | 108.1105 | 124.8683 | -0.1106 | -0.00103 | 116.4894 | 8.3789 | 113.6964 | 1.0818 | 0.077809 | 1.0802 | 0.077695
148.38 | 15.2915 | 0.14099 | 0.024059 | 108.4421 | 123.7336 | -0.4422 | -0.0040984 | 116.0878 | 7.6457 | 113.5393 | 1.078 | 0.071 | 1.0765 | 0.070897
148.4 | 12.7778 | 0.13987 | 0.022412 | 109.0292 | 121.807 | -1.0293 | -0.0095398 | 115.4181 | 6.3889 | 113.2885 | 1.0718 | 0.059329 | 1.0702 | 0.059243
148.42 | 10.8926 | 0.13987 | 0.020694 | 109.2357 | 120.1283 | -1.2358 | -0.011454 | 114.682 | 5.4463 | 112.8666 | 1.065 | 0.050576 | 1.0634 | 0.050502
148.44 | 8.0909 | 0.13987 | 0.018617 | 109.6316 | 117.7225 | -1.6317 | -0.015123 | 113.677 | 4.0454 | 112.3286 | 1.0556 | 0.037567 | 1.0541 | 0.037512
148.46 | 5.5772 | 0.13799 | 0.016326 | 109.9188 | 115.496 | -1.9189 | -0.017785 | 112.7074 | 2.7886 | 111.7779 | 1.0466 | 0.025896 | 1.0451 | 0.025858
148.48 | 2.7493 | 0.13799 | 0.013891 | 110.0442 | 112.7935 | -2.0443 | -0.018947 | 111.4189 | 1.3747 | 110.9606 | 1.0347 | 0.012765 | 1.0332 | 0.012747
148.5 | 0.026184 | 0.13499 | 0.011385 | 111.0977 | 111.1239 | -2.0978 | -0.019443 | 111.1108 | 0.013092 | 111.1064 | 1.0318 | 0.000122 | 1.0303 | 0.000121
148.52 | -2.7231 | 0.13499 | 0.0088073 | 111.1745 | 108.4514 | -2.1746 | -0.020155 | 109.8129 | -1.3616 | 110.2668 | 1.0198 | -0.012644 | 1.0183 | -0.012625
148.54 | -5.5772 | 0.13499 | 0.0060864 | 111.4875 | 105.9103 | -2.4876 | -0.0231 | 108.6989 | -2.7886 | 109.6284 | 1.0094 | -0.025896 | 1.0079 | -0.025858
148.56 | -8.1694 | 0.13293 | 0.00351 | 111.6258 | 103.4564 | -2.6259 | -0.024338 | 107.5411 | -4.0847 | 108.9027 | 0.99866 | -0.037932 | 0.9972 | -0.037876
148.58 | -10.6307 | 0.13293 | 0.0010025 | 111.2901 | 100.6594 | -2.2902 | -0.021226 | 105.9747 | -5.3154 | 107.7465 | 0.98411 | -0.04936 | 0.98268 | -0.049288
148.6 | -13.0135 | 0.12918 | -0.0015037 | 111.1475 | 98.134 | -2.1476 | -0.019905 | 104.6408 | -6.5067 | 106.8097 | 0.97172 | -0.060423 | 0.97031 | -0.060335
148.62 | -15.082 | 0.12918 | -0.0038666 | 111.2968 | 96.2148 | -2.2969 | -0.021288 | 103.7558 | -7.541 | 106.2695 | 0.96351 | -0.070028 | 0.9621 | -0.069926
148.64 | -16.8887 | 0.12918 | -0.0058716 | 110.8997 | 94.011 | -1.8998 | -0.017608 | 102.4554 | -8.4443 | 105.2701 | 0.95143 | -0.078417 | 0.95004 | -0.078302
148.66 | -18.643 | 0.12693 | -0.0079481 | 110.6303 | 91.9873 | -1.6304 | -0.015111 | 101.3088 | -9.3215 | 104.416 | 0.94078 | -0.086562 | 0.93941 | -0.086436
148.68 | -19.926 | 0.12693 | -0.0094518 | 110.556 | 90.63 | -1.5561 | -0.014422 | 100.593 | -9.963 | 103.914 | 0.93414 | -0.092519 | 0.93277 | -0.092385
148.7 | -20.7901 | 0.12693 | -0.010669 | 110.6519 | 89.8618 | -1.652 | -0.015311 | 100.2568 | -10.3951 | 103.7219 | 0.93101 | -0.096531 | 0.92966 | -0.096391
148.72 | -21.3923 | 0.12524 | -0.011528 | 110.47 | 89.0777 | -1.4701 | -0.013625 | 99.7738 | -10.6962 | 103.3392 | 0.92653 | -0.099328 | 0.92518 | -0.099183
148.74 | -21.8637 | 0.12524 | -0.012244 | 110.6205 | 88.7568 | -1.6206 | -0.01502 | 99.6887 | -10.9318 | 103.3326 | 0.92574 | -0.10152 | 0.92439 | -0.10137
148.76 | -21.7589 | 0.12431 | -0.012459 | 110.3328 | 88.5739 | -1.3329 | -0.012354 | 99.4533 | -10.8795 | 103.0798 | 0.92355 | -0.10103 | 0.92221 | -0.10088
148.78 | -21.7327 | 0.12431 | -0.012602 | 110.2284 | 88.4957 | -1.2285 | -0.011386 | 99.362 | -10.8664 | 102.9842 | 0.9227 | -0.10091 | 0.92136 | -0.10076
148.8 | -21.3138 | 0.12431 | -0.012602 | 109.8902 | 88.5764 | -0.8903 | -0.00825 | 99.2333 | -10.6569 | 102.7856 | 0.92151 | -0.098963 | 0.92017 | -0.098819
148.82 | -20.8163 | 0.12393 | -0.012101 | 109.675 | 88.8587 | -0.6751 | -0.00626 | 99.2669 | -10.4081 | 102.7362 | 0.92182 | -0.096653 | 0.92048 | -0.096512
148.84 | -18.8263 | 0.12393 | -0.010311 | 109.319 | 90.4927 | -0.3191 | -0.0029575 | 99.9058 | -9.4132 | 103.0436 | 0.92775 | -0.087413 | 0.9264 | -0.087286
148.86 | -17.0196 | 0.12487 | -0.0083777 | 107.9604 | 90.9408 | 0.0395 | 0.000366 | 99.4506 | -8.5098 | 102.2872 | 0.92353 | -0.079024 | 0.92218 | -0.078909
148.88 | -15.1867 | 0.12487 | -0.006874 | 107.3027 | 92.116 | 0.6972 | 0.0064618 | 99.7093 | -7.5934 | 102.2405 | 0.92593 | -0.070514 | 0.92458 | -0.070411
148.9 | -13.1706 | 0.12487 | -0.0050123 | 106.967 | 93.7964 | 1.0329 | 0.0095732 | 100.3817 | -6.5853 | 102.5768 | 0.93217 | -0.061153 | 0.93082 | -0.061064
148.92 | -10.6569 | 0.12674 | -0.00279 | 106.3111 | 95.6542 | 1.6888 | 0.015652 | 100.9827 | -5.3284 | 102.7588 | 0.93775 | -0.049481 | 0.93639 | -0.049409
148.94 | -8.248 | 0.12674 | -0.00035802 | 106.004 | 97.756 | 1.9959 | 0.018499 | 101.88 | -4.124 | 103.2547 | 0.94609 | -0.038296 | 0.94471 | -0.038241
148.96 | -5.8129 | 0.12674 | 0.0016469 | 106.1173 | 100.3044 | 1.8826 | 0.017448 | 103.2109 | -2.9064 | 104.1797 | 0.95845 | -0.02699 | 0.95705 | -0.026951
148.98 | -2.8541 | 0.12918 | 0.0042963 | 105.883 | 103.0289 | 2.1169 | 0.01962 | 104.456 | -1.427 | 104.9316 | 0.97001 | -0.013252 | 0.96859 | -0.013232
149 | -0.026184 | 0.12918 | 0.006874 | 105.7553 | 105.7291 | 2.2446 | 0.020804 | 105.7422 | -0.013092 | 105.7466 | 0.98195 | -0.000122 | 0.98052 | -0.000121
149.02 | 2.7755 | 0.13255 | 0.009595 | 104.6714 | 107.4469 | 2.3285 | 0.021581 | 106.0592 | 1.3878 | 105.5966 | 0.9849 | 0.012887 | 0.98346 | 0.012868
149.04 | 5.6557 | 0.13255 | 0.012173 | 104.7897 | 110.4454 | 2.2102 | 0.020485 | 107.6176 | 2.8279 | 106.6749 | 0.99937 | 0.02626 | 0.99791 | 0.026222
149.06 | 8.117 | 0.13255 | 0.014607 | 104.9193 | 113.0363 | 2.0806 | 0.019284 | 108.9778 | 4.0585 | 107.625 | 1.012 | 0.037689 | 1.0105 | 0.037634
149.08 | 10.6045 | 0.13555 | 0.017042 | 105.1235 | 115.728 | 1.8764 | 0.017391 | 110.4258 | 5.3023 | 108.6583 | 1.0254 | 0.049238 | 1.024 | 0.049167
149.1 | 13.0135 | 0.13555 | 0.019405 | 105.2319 | 118.2454 | 1.768 | 0.016386 | 111.7386 | 6.5067 | 109.5697 | 1.0376 | 0.060423 | 1.0361 | 0.060335
149.12 | 15.1082 | 0.13555 | 0.021481 | 105.3387 | 120.4469 | 1.6612 | 0.015396 | 112.8928 | 7.5541 | 110.3748 | 1.0484 | 0.070149 | 1.0468 | 0.070047
149.14 | 16.9149 | 0.13799 | 0.023343 | 105.6429 | 122.5578 | 1.357 | 0.012577 | 114.1003 | 8.4574 | 111.2812 | 1.0596 | 0.078538 | 1.058 | 0.078424
149.16 | 18.6954 | 0.13799 | 0.025062 | 105.6342 | 124.3296 | 1.3657 | 0.012658 | 114.9819 | 9.3477 | 111.866 | 1.0678 | 0.086805 | 1.0662 | 0.086679
149.18 | 19.8999 | 0.1393 | 0.026279 | 105.7057 | 125.6056 | 1.2942 | 0.011995 | 115.6556 | 9.9499 | 112.339 | 1.074 | 0.092398 | 1.0724 | 0.092263
149.2 | 20.921 | 0.1393 | 0.027281 | 105.814 | 126.735 | 1.1859 | 0.010991 | 116.2745 | 10.4605 | 112.7877 | 1.0798 | 0.097139 | 1.0782 | 0.096998
149.22 | 21.7851 | 0.1393 | 0.028141 | 105.7771 | 127.5622 | 1.2228 | 0.011333 | 116.6697 | 10.8926 | 113.0388 | 1.0834 | 0.10115 | 1.0818 | 0.101
149.24 | 21.9422 | 0.14043 | 0.028642 | 105.8779 | 127.8201 | 1.122 | 0.010399 | 116.849 | 10.9711 | 113.192 | 1.0851 | 0.10188 | 1.0835 | 0.10173
149.26 | 21.9684 | 0.14043 | 0.028857 | 105.9818 | 127.9502 | 1.0181 | 0.009436 | 116.966 | 10.9842 | 113.3046 | 1.0862 | 0.102 | 1.0846 | 0.10185
149.28 | 21.8113 | 0.14118 | 0.028857 | 105.7979 | 127.6092 | 1.202 | 0.0111 | 116.7035 | 10.9056 | 113.0683 | 1.0837 | 0.10127 | 1.0822 | 0.10113
149.3 | 21.5233 | 0.14118 | 0.028713 | 106.1873 | 127.7106 | 0.8126 | 0.0075314 | 116.9489 | 10.7616 | 113.3617 | 1.086 | 0.099936 | 1.0844 | 0.09979
149.32 | 20.633 | 0.14118 | 0.028069 | 106.2125 | 126.8455 | 0.7874 | 0.0073 | 116.529 | 10.3165 | 113.0902 | 1.0821 | 0.095802 | 1.0805 | 0.095662
149.34 | 18.9049 | 0.14118 | 0.026565 | 106.9778 | 125.8827 | 0.0221 | 0.00020483 | 116.4302 | 9.4524 | 113.2794 | 1.0812 | 0.087778 | 1.0796 | 0.08765
149.36 | 16.9934 | 0.14118 | 0.025491 | 106.9865 | 123.9799 | 0.0134 | 0.0001242 | 115.4832 | 8.4967 | 112.651 | 1.0724 | 0.078903 | 1.0708 | 0.078788
149.38 | 15.5533 | 0.14118 | 0.024202 | 107.3062 | 122.8595 | -0.3063 | -0.0028389 | 115.0829 | 7.7767 | 112.4906 | 1.0687 | 0.072216 | 1.0671 | 0.072111
149.4 | 13.2229 | 0.14005 | 0.022412 | 108.8209 | 122.0438 | -0.821 | -0.0076092 | 115.4324 | 6.6115 | 113.2285 | 1.0719 | 0.061396 | 1.0704 | 0.061306
149.42 | 10.9711 | 0.14005 | 0.020694 | 109.2734 | 120.2445 | -1.2735 | -0.0118 | 114.759 | 5.4856 | 112.9304 | 1.0657 | 0.05094 | 1.0641 | 0.050866
149.44 | 8.4574 | 0.13893 | 0.018617 | 109.5333 | 117.9907 | -1.5334 | -0.014212 | 113.762 | 4.2287 | 112.3524 | 1.0564 | 0.039269 | 1.0549 | 0.039212
149.46 | 5.7343 | 0.13893 | 0.016326 | 110.0288 | 115.7631 | -2.0289 | -0.018804 | 112.8959 | 2.8671 | 111.9402 | 1.0484 | 0.026625 | 1.0469 | 0.026586
149.48 | 3.0373 | 0.13893 | 0.013963 | 109.8046 | 112.8419 | -1.8047 | -0.016726 | 111.3233 | 1.5187 | 110.817 | 1.0338 | 0.014103 | 1.0323 | 0.014082
149.5 | 0.31421 | 0.13612 | 0.011457 | 110.302 | 110.6162 | -2.3021 | -0.021336 | 110.4591 | 0.1571 | 110.4067 | 1.0258 | 0.00146 | 1.0243 | 0.00146
149.52 | -2.5137 | 0.13612 | 0.0088073 | 110.546 | 108.0323 | -2.5461 | -0.023598 | 109.2892 | -1.2568 | 109.7081 | 1.0149 | -0.011671 | 1.0134 | -0.011654
149.54 | -5.3154 | 0.1333 | 0.0060864 | 111.2225 | 105.9071 | -2.2226 | -0.0206 | 108.5648 | -2.6577 | 109.4507 | 1.0082 | -0.02468 | 1.0067 | -0.024644
149.56 | -7.829 | 0.1333 | 0.0035802 | 111.2865 | 103.4575 | -2.2866 | -0.021193 | 107.372 | -3.9145 | 108.6768 | 0.99709 | -0.036351 | 0.99563 | -0.036298
149.58 | -10.3427 | 0.1333 | 0.0010025 | 111.4783 | 101.1356 | -2.4784 | -0.02297 | 106.307 | -5.1713 | 108.0307 | 0.9872 | -0.048023 | 0.98576 | -0.047953
149.6 | -12.804 | 0.12974 | -0.0014321 | 111.2251 | 98.4211 | -2.2252 | -0.020624 | 104.8231 | -6.402 | 106.9571 | 0.97342 | -0.059451 | 0.972 | -0.059364
149.62 | -14.9249 | 0.12974 | -0.0037234 | 111.2773 | 96.3524 | -2.2774 | -0.021108 | 103.8149 | -7.4624 | 106.3023 | 0.96405 | -0.069298 | 0.96265 | -0.069197
149.64 | -16.9149 | 0.12974 | -0.0060148 | 110.8112 | 93.8963 | -1.8113 | -0.016788 | 102.3538 | -8.4574 | 105.1729 | 0.95049 | -0.078538 | 0.9491 | -0.078424
149.66 | -18.3812 | 0.12712 | -0.0078049 | 110.7762 | 92.395 | -1.7763 | -0.016463 | 101.5856 | -9.1906 | 104.6491 | 0.94335 | -0.085346 | 0.94198 | -0.085222
149.68 | -19.7427 | 0.12712 | -0.0094518 | 110.4805 | 90.7378 | -1.4806 | -0.013723 | 100.6091 | -9.8714 | 103.8996 | 0.93428 | -0.091668 | 0.93292 | -0.091535
149.7 | -20.7639 | 0.12562 | -0.010669 | 110.5653 | 89.8014 | -1.5654 | -0.014509 | 100.1833 | -10.382 | 103.644 | 0.93033 | -0.09641 | 0.92898 | -0.096269
149.72 | -21.4447 | 0.12562 | -0.0116 | 110.4092 | 88.9645 | -1.4093 | -0.0131 | 99.6868 | -10.7224 | 103.261 | 0.92572 | -0.099571 | 0.92437 | -0.099426
149.74 | -21.916 | 0.12562 | -0.012173 | 110.3126 | 88.3966 | -1.3127 | -0.012166 | 99.3546 | -10.958 | 103.0073 | 0.92264 | -0.10176 | 0.92129 | -0.10161
149.76 | -21.7065 | 0.12487 | -0.012459 | 110.1158 | 88.4093 | -1.1159 | -0.010342 | 99.2625 | -10.8533 | 102.8803 | 0.92178 | -0.10079 | 0.92044 | -0.10064
149.78 | -21.8113 | 0.12487 | -0.012602 | 110.0364 | 88.2251 | -1.0365 | -0.00961 | 99.1308 | -10.9056 | 102.766 | 0.92056 | -0.10127 | 0.91922 | -0.10113
149.8 | -21.34 | 0.12412 | -0.012602 | 109.8773 | 88.5373 | -0.8774 | -0.00813 | 99.2073 | -10.67 | 102.764 | 0.92127 | -0.099085 | 0.91993 | -0.09894
149.82 | -20.8425 | 0.12412 | -0.012101 | 109.8473 | 89.0048 | -0.8474 | -0.0078539 | 99.4261 | -10.4212 | 102.8998 | 0.9233 | -0.096775 | 0.92195 | -0.096634
149.84 | -18.9572 | 0.12412 | -0.010239 | 109.1414 | 90.1842 | -0.1415 | -0.0013115 | 99.6628 | -9.4786 | 102.8223 | 0.9255 | -0.088021 | 0.92415 | -0.087893
149.86 | -16.9934 | 0.12506 | -0.0083061 | 108.7407 | 91.7473 | 0.2592 | 0.0024023 | 100.244 | -8.4967 | 103.0762 | 0.93089 | -0.078903 | 0.92954 | -0.078788
149.88 | -15.2391 | 0.12506 | -0.0067308 | 108.0567 | 92.8176 | 0.9432 | 0.0087418 | 100.4372 | -7.6195 | 102.977 | 0.93269 | -0.070757 | 0.93133 | -0.070654
149.9 | -13.0658 | 0.12506 | -0.0050123 | 107.7265 | 94.6607 | 1.2734 | 0.011802 | 101.1936 | -6.5329 | 103.3712 | 0.93971 | -0.060666 | 0.93834 | -0.060578
149.92 | -10.814 | 0.12618 | -0.0027926 | 106.1763 | 95.3623 | 1.8236 | 0.016902 | 100.7693 | -5.407 | 102.5716 | 0.93577 | -0.050211 | 0.93441 | -0.050138
149.94 | -8.3527 | 0.12618 | -0.00042963 | 106.0688 | 97.7161 | 1.9311 | 0.017898 | 101.8924 | -4.1764 | 103.2846 | 0.9462 | -0.038783 | 0.94482 | -0.038726
149.96 | -5.6034 | 0.12918 | 0.0017901 | 105.6273 | 100.0239 | 2.3726 | 0.02199 | 102.8256 | -2.8017 | 103.7595 | 0.95487 | -0.026017 | 0.95348 | -0.025979
149.98 | -2.8279 | 0.12918 | 0.0042963 | 105.6672 | 102.8393 | 2.3327 | 0.02162 | 104.2533 | -1.4139 | 104.7246 | 0.96813 | -0.01313 | 0.96672 | -0.013111
150 | -0.13092 | 0.12918 | 0.0069456 | 105.6016 | 105.4707 | 2.3983 | 0.022228 | 105.5361 | -0.06546 | 105.558 | 0.98004 | -0.000608 | 0.97861 | -0.000607
150.02 | 2.566 | 0.13255 | 0.009595 | 104.5395 | 107.1055 | 2.4604 | 0.022804 | 105.8225 | 1.283 | 105.3948 | 0.9827 | 0.011914 | 0.98127 | 0.011897
150.04 | 5.3154 | 0.13255 | 0.012101 | 104.5669 | 109.8823 | 2.433 | 0.02255 | 107.2246 | 2.6577 | 106.3387 | 0.99572 | 0.02468 | 0.99427 | 0.024644
150.06 | 7.9599 | 0.1348 | 0.014679 | 104.6076 | 112.5675 | 2.3923 | 0.022172 | 108.5876 | 3.98 | 107.2609 | 1.0084 | 0.036959 | 1.0069 | 0.036905
150.08 | 10.4474 | 0.1348 | 0.017042 | 104.8652 | 115.3126 | 2.1347 | 0.019785 | 110.0889 | 5.2237 | 108.3477 | 1.0223 | 0.048509 | 1.0208 | 0.048438
150.1 | 12.9087 | 0.1348 | 0.019405 | 105.1216 | 118.0303 | 1.8783 | 0.017409 | 111.576 | 6.4544 | 109.4245 | 1.0361 | 0.059937 | 1.0346 | 0.05985
150.12 | 14.8202 | 0.13799 | 0.021481 | 105.2082 | 120.0284 | 1.7917 | 0.016606 | 112.6183 | 7.4101 | 110.1483 | 1.0458 | 0.068812 | 1.0443 | 0.068712
150.14 | 16.7054 | 0.13799 | 0.023343 | 105.2237 | 121.9291 | 1.7762 | 0.016462 | 113.5764 | 8.3527 | 110.7922 | 1.0547 | 0.077566 | 1.0532 | 0.077453
150.16 | 18.3812 | 0.13799 | 0.025133 | 105.7205 | 124.1017 | 1.2794 | 0.011858 | 114.9111 | 9.1906 | 111.8476 | 1.0671 | 0.085346 | 1.0655 | 0.085222
150.18 | 19.638 | 0.1393 | 0.026422 | 105.2189 | 124.8569 | 1.781 | 0.016507 | 115.0379 | 9.819 | 111.7649 | 1.0683 | 0.091182 | 1.0667 | 0.091049
150.2 | 20.5806 | 0.1393 | 0.027281 | 105.4167 | 125.9973 | 1.5832 | 0.014674 | 115.707 | 10.2903 | 112.2769 | 1.0745 | 0.095559 | 1.0729 | 0.09542
150.22 | 21.4447 | 0.14062 | 0.028212 | 105.4924 | 126.9371 | 1.5075 | 0.014 | 116.2148 | 10.7224 | 112.6406 | 1.0792 | 0.099571 | 1.0776 | 0.099426
150.24 | 21.6804 | 0.14062 | 0.028642 | 105.407 | 127.0874 | 1.5929 | 0.014763 | 116.2472 | 10.8402 | 112.6338 | 1.0795 | 0.10067 | 1.0779 | 0.10052
150.26 | 21.6542 | 0.14062 | 0.028857 | 106.0524 | 127.7066 | 0.9475 | 0.0087817 | 116.8795 | 10.8271 | 113.2705 | 1.0854 | 0.10054 | 1.0838 | 0.1004
150.28 | 21.4971 | 0.14137 | 0.028857 | 106.2125 | 127.7096 | 0.7874 | 0.0072978 | 116.961 | 10.7485 | 113.3782 | 1.0861 | 0.099814 | 1.0846 | 0.099669
150.3 | 21.1829 | 0.14137 | 0.028713 | 106.2825 | 127.4654 | 0.7174 | 0.00665 | 116.8739 | 10.5914 | 113.3435 | 1.0853 | 0.098355 | 1.0837 | 0.098212
150.32 | 20.3188 | 0.14155 | 0.027997 | 106.5442 | 126.863 | 0.4557 | 0.00422 | 116.7036 | 10.1594 | 113.3171 | 1.0837 | 0.094343 | 1.0822 | 0.094206
150.34 | 18.6168 | 0.14155 | 0.026565 | 106.931 | 125.5478 | 0.0689 | 0.00063858 | 116.2394 | 9.3084 | 113.1366 | 1.0794 | 0.086441 | 1.0779 | 0.086315
150.36 | 16.9672 | 0.14155 | 0.025491 | 107.2202 | 124.1874 | -0.2203 | -0.0020418 | 115.7038 | 8.4836 | 112.8759 | 1.0745 | 0.078781 | 1.0729 | 0.078667
150.38 | 15.0296 | 0.1408 | 0.024202 | 108.3819 | 123.4115 | -0.382 | -0.0035405 | 115.8967 | 7.5148 | 113.3918 | 1.0762 | 0.069785 | 1.0747 | 0.069683
150.4 | 13.0396 | 0.1408 | 0.022484 | 108.7236 | 121.7632 | -0.7237 | -0.0067074 | 115.2434 | 6.5198 | 113.0701 | 1.0702 | 0.060545 | 1.0686 | 0.060457
150.42 | 10.5522 | 0.1408 | 0.020765 | 109.5185 | 120.0707 | -1.5186 | -0.014075 | 114.7946 | 5.2761 | 113.0359 | 1.066 | 0.048995 | 1.0645 | 0.048924
150.44 | 7.9861 | 0.1393 | 0.018617 | 110.0234 | 118.0095 | -2.0235 | -0.018754 | 114.0165 | 3.9931 | 112.6854 | 1.0588 | 0.037081 | 1.0572 | 0.037027
150.46 | 5.4986 | 0.1393 | 0.016397 | 109.8409 | 115.3395 | -1.841 | -0.017063 | 112.5902 | 2.7493 | 111.6738 | 1.0455 | 0.025531 | 1.044 | 0.025494
150.48 | 2.697 | 0.13724 | 0.014 | 110.2724 | 112.9694 | -2.2725 | -0.021062 | 111.6209 | 1.3485 | 111.1714 | 1.0365 | 0.012522 | 1.035 | 0.012504
150.5 | -0.052368 | 0.13724 | 0.011457 | 110.4592 | 110.4068 | -2.4593 | -0.022793 | 110.433 | -0.026184 | 110.4417 | 1.0255 | -0.000243 | 1.024 | -0.000243
150.52 | -2.7493 | 0.13724 | 0.0088789 | 110.6401 | 107.8908 | -2.6402 | -0.02447 | 109.2654 | -1.3747 | 109.7237 | 1.0147 | -0.012765 | 1.0132 | -0.012747
150.54 | -5.4725 | 0.13405 | 0.0063012 | 111.8123 | 106.3398 | -2.8124 | -0.026066 | 109.0761 | -2.7362 | 109.9881 | 1.0129 | -0.025409 | 1.0114 | -0.025372
150.56 | -8.1432 | 0.13405 | 0.0036518 | 111.3221 | 103.1789 | -2.3222 | -0.021523 | 107.2505 | -4.0716 | 108.6077 | 0.99596 | -0.03781 | 0.99451 | -0.037755
150.58 | -10.5783 | 0.13405 | 0.0011457 | 111.6129 | 101.0346 | -2.613 | -0.024218 | 106.3237 | -5.2892 | 108.0868 | 0.98735 | -0.049117 | 0.98591 | -0.049045
150.6 | -12.9611 | 0.1303 | -0.0013605 | 111.5085 | 98.5474 | -2.5086 | -0.02325 | 105.028 | -6.4805 | 107.1881 | 0.97532 | -0.06018 | 0.9739 | -0.060093
150.62 | -15.082 | 0.1303 | -0.0036518 | 111.4711 | 96.3891 | -2.4712 | -0.022904 | 103.9301 | -7.541 | 106.4438 | 0.96512 | -0.070028 | 0.96372 | -0.069926
150.64 | -16.8887 | 0.12824 | -0.0058 | 111.3681 | 94.4794 | -2.3682 | -0.021949 | 102.9238 | -8.4443 | 105.7385 | 0.95578 | -0.078417 | 0.95439 | -0.078302
150.66 | -18.6692 | 0.12824 | -0.0078049 | 111.1385 | 92.4693 | -2.1386 | -0.019821 | 101.8039 | -9.3346 | 104.9154 | 0.94538 | -0.086684 | 0.944 | -0.086557
150.68 | -19.8999 | 0.12824 | -0.0093802 | 110.9496 | 91.0497 | -1.9497 | -0.01807 | 100.9997 | -9.9499 | 104.3163 | 0.93791 | -0.092398 | 0.93655 | -0.092263
150.7 | -20.9996 | 0.12618 | -0.010741 | 110.3975 | 89.3979 | -1.3976 | -0.012953 | 99.8977 | -10.4998 | 103.3976 | 0.92768 | -0.097504 | 0.92633 | -0.097362
150.72 | -21.6804 | 0.12618 | -0.011528 | 110.494 | 88.8136 | -1.4941 | -0.0138 | 99.6538 | -10.8402 | 103.2672 | 0.92541 | -0.10067 | 0.92407 | -0.10052
150.74 | -21.8637 | 0.12487 | -0.012173 | 110.5015 | 88.6378 | -1.5016 | -0.013917 | 99.5697 | -10.9318 | 103.2136 | 0.92463 | -0.10152 | 0.92329 | -0.10137
150.76 | -21.9946 | 0.12487 | -0.012388 | 110.3852 | 88.3906 | -1.3853 | -0.012839 | 99.3879 | -10.9973 | 103.0537 | 0.92294 | -0.10212 | 0.9216 | -0.10198
150.78 | -21.6804 | 0.12487 | -0.012531 | 110.0364 | 88.356 | -1.0365 | -0.0096065 | 99.1962 | -10.8402 | 102.8096 | 0.92116 | -0.10067 | 0.91982 | -0.10052
150.8 | -21.4447 | 0.12449 | -0.012531 | 110.0931 | 88.6484 | -1.0932 | -0.010132 | 99.3707 | -10.7224 | 102.9449 | 0.92279 | -0.099571 | 0.92144 | -0.099426
150.82 | -20.8163 | 0.12449 | -0.011958 | 109.5667 | 88.7504 | -0.5668 | -0.0052532 | 99.1586 | -10.4081 | 102.6279 | 0.92081 | -0.096653 | 0.91947 | -0.096512
150.84 | -18.9572 | 0.12487 | -0.010239 | 109.4081 | 90.4509 | -0.4082 | -0.0037833 | 99.9295 | -9.4786 | 103.089 | 0.92797 | -0.088021 | 0.92662 | -0.087893
150.86 | -17.1243 | 0.12487 | -0.0083061 | 108.8788 | 91.7545 | 0.1211 | 0.0011224 | 100.3166 | -8.5622 | 103.1707 | 0.93157 | -0.079511 | 0.93021 | -0.079395
150.88 | -15.1082 | 0.12487 | -0.0067308 | 108.5092 | 93.401 | 0.4907 | 0.0045479 | 100.9551 | -7.5541 | 103.4731 | 0.9375 | -0.070149 | 0.93613 | -0.070047
150.9 | -13.1706 | 0.12674 | -0.0050123 | 106.9479 | 93.7773 | 1.052 | 0.0097502 | 100.3626 | -6.5853 | 102.5577 | 0.932 | -0.061153 | 0.93064 | -0.061064
150.92 | -10.814 | 0.12674 | -0.0027926 | 106.3016 | 95.4876 | 1.6983 | 0.01574 | 100.8946 | -5.407 | 102.6969 | 0.93694 | -0.050211 | 0.93557 | -0.050138
150.94 | -8.248 | 0.12674 | -0.00035802 | 105.9995 | 97.7515 | 2.0004 | 0.01854 | 101.8755 | -4.124 | 103.2502 | 0.94605 | -0.038296 | 0.94467 | -0.038241
150.96 | -5.7343 | 0.12843 | 0.0017185 | 106.016 | 100.2817 | 1.9839 | 0.018387 | 103.1489 | -2.8671 | 104.1046 | 0.95787 | -0.026625 | 0.95647 | -0.026586
150.98 | -2.8017 | 0.12843 | 0.0043679 | 105.8094 | 103.0077 | 2.1905 | 0.020302 | 104.4086 | -1.4008 | 104.8755 | 0.96957 | -0.013009 | 0.96816 | -0.01299
151 | -0.078552 | 0.1318 | 0.006874 | 104.7134 | 104.6348 | 2.2865 | 0.021192 | 104.6741 | -0.039276 | 104.6872 | 0.97203 | -0.000365 | 0.97062 | -0.000364
151.02 | 2.5922 | 0.1318 | 0.009595 | 104.6507 | 107.2429 | 2.3492 | 0.021773 | 105.9468 | 1.2961 | 105.5148 | 0.98385 | 0.012036 | 0.98242 | 0.012019
151.04 | 5.4725 | 0.1318 | 0.012173 | 104.9207 | 110.3932 | 2.0792 | 0.019271 | 107.6569 | 2.7362 | 106.7449 | 0.99973 | 0.025409 | 0.99828 | 0.025372
151.06 | 7.9338 | 0.13462 | 0.014679 | 104.8467 | 112.7805 | 2.1532 | 0.019956 | 108.8136 | 3.9669 | 107.4913 | 1.0105 | 0.036838 | 1.009 | 0.036784
151.08 | 10.526 | 0.13462 | 0.017042 | 104.7239 | 115.2499 | 2.276 | 0.021095 | 109.9869 | 5.263 | 108.2326 | 1.0214 | 0.048874 | 1.0199 | 0.048802
151.1 | 12.7516 | 0.13462 | 0.019405 | 105.2341 | 117.9857 | 1.7658 | 0.016366 | 111.6099 | 6.3758 | 109.4846 | 1.0364 | 0.059208 | 1.0349 | 0.059121
151.12 | 15.0034 | 0.13818 | 0.021481 | 105.2329 | 120.2363 | 1.767 | 0.016377 | 112.7346 | 7.5017 | 110.234 | 1.0469 | 0.069663 | 1.0454 | 0.069562
151.14 | 16.9149 | 0.13818 | 0.023415 | 105.4543 | 122.3692 | 1.5456 | 0.014325 | 113.9117 | 8.4574 | 111.0926 | 1.0578 | 0.078538 | 1.0563 | 0.078424
151.16 | 18.5645 | 0.13949 | 0.025133 | 105.5778 | 124.1423 | 1.4221 | 0.01318 | 114.86 | 9.2822 | 111.766 | 1.0666 | 0.086197 | 1.0651 | 0.086072
151.18 | 19.926 | 0.13949 | 0.026494 | 105.7852 | 125.7112 | 1.2147 | 0.011258 | 115.7482 | 9.963 | 112.4272 | 1.0749 | 0.092519 | 1.0733 | 0.092385
151.2 | 20.7377 | 0.13949 | 0.027353 | 105.8022 | 126.5399 | 1.1977 | 0.011101 | 116.1711 | 10.3689 | 112.7148 | 1.0788 | 0.096288 | 1.0772 | 0.096148
151.22 | 21.7327 | 0.14062 | 0.028355 | 105.6594 | 127.3921 | 1.3405 | 0.012424 | 116.5258 | 10.8664 | 112.9036 | 1.0821 | 0.10091 | 1.0805 | 0.10076
151.24 | 21.9422 | 0.14062 | 0.028642 | 105.5317 | 127.4739 | 1.4682 | 0.0136 | 116.5028 | 10.9711 | 112.8458 | 1.0819 | 0.10188 | 1.0803 | 0.10173
151.26 | 21.9422 | 0.14155 | 0.028857 | 105.9149 | 127.8571 | 1.085 | 0.0101 | 116.886 | 10.9711 | 113.229 | 1.0854 | 0.10188 | 1.0839 | 0.10173
151.28 | 21.5756 | 0.14155 | 0.028857 | 106.1403 | 127.7159 | 0.8596 | 0.00797 | 116.9281 | 10.7878 | 113.3322 | 1.0858 | 0.10018 | 1.0842 | 0.10003
151.3 | 21.3662 | 0.14155 | 0.028713 | 106.5001 | 127.8663 | 0.4998 | 0.0046323 | 117.1832 | 10.6831 | 113.6222 | 1.0882 | 0.099206 | 1.0866 | 0.099062
151.32 | 20.633 | 0.14174 | 0.028141 | 106.3525 | 126.9855 | 0.6474 | 0.006 | 116.669 | 10.3165 | 113.2302 | 1.0834 | 0.095802 | 1.0818 | 0.095662
151.34 | 18.931 | 0.14174 | 0.026708 | 106.9373 | 125.8683 | 0.0626 | 0.00058019 | 116.4028 | 9.4655 | 113.2476 | 1.0809 | 0.0879 | 1.0794 | 0.087771
151.36 | 17.3862 | 0.14174 | 0.025634 | 107.316 | 124.7022 | -0.3161 | -0.0029297 | 116.0091 | 8.6931 | 113.1114 | 1.0773 | 0.080727 | 1.0757 | 0.080609
151.38 | 15.6057 | 0.14137 | 0.024274 | 108.7858 | 124.3915 | -0.7859 | -0.0072839 | 116.5886 | 7.8028 | 113.9877 | 1.0827 | 0.072459 | 1.0811 | 0.072354
151.4 | 13.1182 | 0.14137 | 0.022484 | 109.2812 | 122.3994 | -1.2813 | -0.011875 | 115.8403 | 6.5591 | 113.6539 | 1.0757 | 0.06091 | 1.0742 | 0.060821
151.42 | 10.5522 | 0.13968 | 0.020694 | 109.5248 | 120.077 | -1.5249 | -0.014133 | 114.8009 | 5.2761 | 113.0422 | 1.0661 | 0.048995 | 1.0645 | 0.048924
151.44 | 8.0909 | 0.13968 | 0.018546 | 109.8912 | 117.9821 | -1.8913 | -0.017529 | 113.9366 | 4.0454 | 112.5882 | 1.058 | 0.037567 | 1.0565 | 0.037512
151.46 | 5.7867 | 0.13968 | 0.016397 | 109.9902 | 115.7769 | -1.9903 | -0.018447 | 112.8835 | 2.8933 | 111.9191 | 1.0483 | 0.026868 | 1.0467 | 0.026829
151.48 | 2.8802 | 0.13762 | 0.014034 | 110.0861 | 112.9663 | -2.0862 | -0.019335 | 111.5262 | 1.4401 | 111.0462 | 1.0357 | 0.013373 | 1.0342 | 0.013354
151.5 | 0.10474 | 0.13762 | 0.011385 | 110.1499 | 110.2546 | -2.15 | -0.019927 | 110.2023 | 0.052368 | 110.1848 | 1.0234 | 0.000486 | 1.0219 | 0.000486
151.52 | -2.566 | 0.13499 | 0.0088789 | 111.442 | 108.876 | -2.4421 | -0.022634 | 110.159 | -1.283 | 110.5867 | 1.023 | -0.011914 | 1.0215 | -0.011897
151.54 | -5.3415 | 0.13499 | 0.0062296 | 111.5502 | 106.2087 | -2.5503 | -0.023637 | 108.8794 | -2.6708 | 109.7697 | 1.0111 | -0.024802 | 1.0096 | -0.024765
151.56 | -7.9861 | 0.13499 | 0.0036518 | 111.6161 | 103.63 | -2.6162 | -0.024248 | 107.623 | -3.9931 | 108.9541 | 0.99942 | -0.037081 | 0.99796 | -0.037027
151.58 | -10.3951 | 0.13143 | 0.0010741 | 111.4966 | 101.1015 | -2.4967 | -0.02314 | 106.2991 | -5.1975 | 108.0316 | 0.98712 | -0.048266 | 0.98569 | -0.048195
151.6 | -12.6469 | 0.13143 | -0.0013605 | 111.6093 | 98.9624 | -2.6094 | -0.024185 | 105.2859 | -6.3234 | 107.3937 | 0.97771 | -0.058721 | 0.97629 | -0.058636
151.62 | -14.7678 | 0.13143 | -0.0036518 | 111.0903 | 96.3225 | -2.0904 | -0.019374 | 103.7064 | -7.3839 | 106.1677 | 0.96305 | -0.068569 | 0.96164 | -0.068469
151.64 | -16.7578 | 0.12862 | -0.0058 | 110.8936 | 94.1358 | -1.8937 | -0.017551 | 102.5147 | -8.3789 | 105.3077 | 0.95198 | -0.077809 | 0.95059 | -0.077695
151.66 | -18.355 | 0.12862 | -0.0076617 | 110.8443 | 92.4893 | -1.8444 | -0.017094 | 101.6668 | -9.1775 | 104.726 | 0.94411 | -0.085225 | 0.94273 | -0.085101
151.68 | -19.6642 | 0.12674 | -0.0093802 | 110.4484 | 90.7842 | -1.4485 | -0.0134 | 100.6163 | -9.8321 | 103.8937 | 0.93435 | -0.091304 | 0.93299 | -0.091171
151.7 | -20.7901 | 0.12674 | -0.010741 | 110.6594 | 89.8693 | -1.6595 | -0.0154 | 100.2643 | -10.3951 | 103.7294 | 0.93108 | -0.096531 | 0.92973 | -0.096391
151.72 | -21.5233 | 0.12674 | -0.011528 | 110.6765 | 89.1532 | -1.6766 | -0.015539 | 99.9149 | -10.7616 | 103.5021 | 0.92784 | -0.099936 | 0.92649 | -0.09979
151.74 | -21.8375 | 0.12543 | -0.012173 | 110.4976 | 88.6601 | -1.4977 | -0.013881 | 99.5789 | -10.9187 | 103.2184 | 0.92472 | -0.10139 | 0.92337 | -0.10125
151.76 | -21.5494 | 0.12543 | -0.012388 | 110.3514 | 88.802 | -1.3515 | -0.012526 | 99.5767 | -10.7747 | 103.1683 | 0.9247 | -0.10006 | 0.92335 | -0.099911
151.78 | -21.7065 | 0.12468 | -0.012531 | 110.5524 | 88.8459 | -1.5525 | -0.014389 | 99.6991 | -10.8533 | 103.3169 | 0.92583 | -0.10079 | 0.92449 | -0.10064
151.8 | -21.2876 | 0.12468 | -0.012531 | 109.8182 | 88.5306 | -0.8183 | -0.0075842 | 99.1744 | -10.6438 | 102.7223 | 0.92096 | -0.098841 | 0.91962 | -0.098697
151.82 | -20.7116 | 0.12468 | -0.011958 | 109.8989 | 89.1873 | -0.899 | -0.0083322 | 99.5431 | -10.3558 | 102.995 | 0.92439 | -0.096167 | 0.92304 | -0.096027
151.84 | -18.8263 | 0.12487 | -0.010096 | 109.4839 | 90.6576 | -0.484 | -0.00449 | 100.0707 | -9.4132 | 103.2085 | 0.92929 | -0.087413 | 0.92793 | -0.087286
151.86 | -17.072 | 0.12487 | -0.0082345 | 108.5302 | 91.4582 | 0.4697 | 0.0043533 | 99.9942 | -8.536 | 102.8395 | 0.92857 | -0.079268 | 0.92722 | -0.079152
151.88 | -15.1344 | 0.12487 | -0.0067308 | 108.1466 | 93.0122 | 0.8533 | 0.0079086 | 100.5794 | -7.5672 | 103.1018 | 0.93401 | -0.070271 | 0.93265 | -0.070169
151.9 | -13.0658 | 0.12656 | -0.0049407 | 106.8527 | 93.7869 | 1.1472 | 0.010633 | 100.3198 | -6.5329 | 102.4974 | 0.9316 | -0.060666 | 0.93024 | -0.060578
151.92 | -10.814 | 0.12656 | -0.002721 | 106.3099 | 95.4959 | 1.69 | 0.015663 | 100.9029 | -5.407 | 102.7052 | 0.93701 | -0.050211 | 0.93565 | -0.050138
151.94 | -8.117 | 0.1288 | -0.00035802 | 106.2974 | 98.1804 | 1.7025 | 0.015779 | 102.2389 | -4.0585 | 103.5917 | 0.94942 | -0.037689 | 0.94804 | -0.037634
151.96 | -5.6819 | 0.1288 | 0.0019333 | 105.8973 | 100.2154 | 2.1026 | 0.019487 | 103.0563 | -2.841 | 104.0033 | 0.95701 | -0.026382 | 0.95562 | -0.026344
151.98 | -2.985 | 0.1288 | 0.0044395 | 105.6285 | 102.6435 | 2.3714 | 0.021979 | 104.136 | -1.4925 | 104.6335 | 0.96704 | -0.01386 | 0.96563 | -0.013839
152 | -0.18329 | 0.13143 | 0.0070888 | 104.9642 | 104.7809 | 2.0357 | 0.018867 | 104.8726 | -0.091644 | 104.9031 | 0.97388 | -0.000851 | 0.97246 | -0.00085
152.02 | 2.5922 | 0.13143 | 0.0097382 | 104.8192 | 107.4114 | 2.1807 | 0.020211 | 106.1153 | 1.2961 | 105.6833 | 0.98542 | 0.012036 | 0.98398 | 0.012019
152.04 | 5.4201 | 0.13499 | 0.012244 | 104.5764 | 109.9965 | 2.4235 | 0.022462 | 107.2864 | 2.71 | 106.3831 | 0.99629 | 0.025166 | 0.99484 | 0.02513
152.06 | 8.0647 | 0.13499 | 0.014894 | 105.0639 | 113.1286 | 1.936 | 0.017943 | 109.0962 | 4.0323 | 107.7521 | 1.0131 | 0.037445 | 1.0116 | 0.037391
152.08 | 10.3427 | 0.13499 | 0.017113 | 104.7885 | 115.1312 | 2.2114 | 0.020496 | 109.9598 | 5.1713 | 108.2361 | 1.0211 | 0.048023 | 1.0196 | 0.047953
152.1 | 12.7516 | 0.13762 | 0.019405 | 105.2279 | 117.9795 | 1.772 | 0.016423 | 111.6037 | 6.3758 | 109.4784 | 1.0364 | 0.059208 | 1.0349 | 0.059121
152.12 | 14.7416 | 0.13762 | 0.021553 | 105.2189 | 119.9605 | 1.781 | 0.016507 | 112.5897 | 7.3708 | 110.1328 | 1.0455 | 0.068447 | 1.044 | 0.068348
152.14 | 16.6792 | 0.13762 | 0.023486 | 105.7175 | 122.3967 | 1.2824 | 0.011886 | 114.0571 | 8.3396 | 111.2772 | 1.0592 | 0.077444 | 1.0576 | 0.077331
152.16 | 18.4335 | 0.13912 | 0.025205 | 105.4432 | 123.8767 | 1.5567 | 0.014428 | 114.66 | 9.2168 | 111.5877 | 1.0648 | 0.08559 | 1.0632 | 0.085465
152.18 | 19.7427 | 0.13912 | 0.026422 | 105.1652 | 124.9079 | 1.8347 | 0.017004 | 115.0366 | 9.8714 | 111.7461 | 1.0683 | 0.091668 | 1.0667 | 0.091535
152.2 | 20.633 | 0.14062 | 0.027496 | 105.5668 | 126.1998 | 1.4331 | 0.013282 | 115.8833 | 10.3165 | 112.4445 | 1.0761 | 0.095802 | 1.0746 | 0.095662
152.22 | 21.4971 | 0.14062 | 0.028284 | 105.5508 | 127.0479 | 1.4491 | 0.013431 | 116.2993 | 10.7485 | 112.7165 | 1.08 | 0.099814 | 1.0784 | 0.099669
152.24 | 21.6018 | 0.14062 | 0.028713 | 105.5587 | 127.1605 | 1.4412 | 0.013357 | 116.3596 | 10.8009 | 112.7593 | 1.0805 | 0.1003 | 1.079 | 0.10015
152.26 | 21.7851 | 0.14155 | 0.028928 | 105.881 | 127.6661 | 1.1189 | 0.0104 | 116.7736 | 10.8926 | 113.1427 | 1.0844 | 0.10115 | 1.0828 | 0.101
152.28 | 21.4971 | 0.14155 | 0.028928 | 105.9953 | 127.4924 | 1.0046 | 0.0093109 | 116.7438 | 10.7485 | 113.161 | 1.0841 | 0.099814 | 1.0825 | 0.099669
152.3 | 21.2876 | 0.14212 | 0.028857 | 106.1786 | 127.4662 | 0.8213 | 0.007612 | 116.8224 | 10.6438 | 113.2745 | 1.0848 | 0.098841 | 1.0833 | 0.098697
152.32 | 20.4235 | 0.14212 | 0.028141 | 106.2621 | 126.6856 | 0.7378 | 0.0068381 | 116.4739 | 10.2118 | 113.0699 | 1.0816 | 0.094829 | 1.08 | 0.094691
152.34 | 18.6692 | 0.14212 | 0.026708 | 106.8499 | 125.5191 | 0.15 | 0.0013902 | 116.1845 | 9.3346 | 113.073 | 1.0789 | 0.086684 | 1.0774 | 0.086557
152.36 | 17.1505 | 0.14174 | 0.025634 | 108.26 | 125.4105 | -0.2601 | -0.0024107 | 116.8353 | 8.5753 | 113.9768 | 1.085 | 0.079632 | 1.0834 | 0.079516
152.38 | 15.4224 | 0.14174 | 0.024274 | 108.4733 | 123.8957 | -0.473 | -0.00439 | 116.1845 | 7.7112 | 113.6141 | 1.0789 | 0.071608 | 1.0774 | 0.071504
152.4 | 12.7254 | 0.14174 | 0.022555 | 108.8847 | 121.6101 | -0.8848 | -0.0082006 | 115.2474 | 6.3627 | 113.1265 | 1.0702 | 0.059086 | 1.0687 | 0.059
152.42 | 10.3951 | 0.14043 | 0.020765 | 109.3181 | 119.7132 | -1.3182 | -0.012217 | 114.5156 | 5.1975 | 112.7831 | 1.0634 | 0.048266 | 1.0619 | 0.048195
152.44 | 8.0909 | 0.14043 | 0.018689 | 109.4208 | 117.5117 | -1.4209 | -0.013169 | 113.4662 | 4.0454 | 112.1178 | 1.0537 | 0.037567 | 1.0521 | 0.037512
152.46 | 5.2892 | 0.13855 | 0.016469 | 110.0319 | 115.3211 | -2.032 | -0.018833 | 112.6765 | 2.6446 | 111.795 | 1.0463 | 0.024558 | 1.0448 | 0.024523
152.48 | 2.7493 | 0.13855 | 0.014106 | 110.3923 | 113.1416 | -2.3924 | -0.022173 | 111.767 | 1.3747 | 111.3087 | 1.0379 | 0.012765 | 1.0364 | 0.012747
152.5 | -0.026184 | 0.13855 | 0.011457 | 110.0965 | 110.0703 | -2.0966 | -0.019432 | 110.0834 | -0.013092 | 110.0878 | 1.0223 | -0.000122 | 1.0208 | -0.000121
152.52 | -2.8279 | 0.13537 | 0.0088789 | 111.2378 | 108.4099 | -2.2379 | -0.020741 | 109.8239 | -1.4139 | 110.2952 | 1.0199 | -0.01313 | 1.0184 | -0.013111
152.54 | -5.4986 | 0.13537 | 0.0063012 | 111.1833 | 105.6847 | -2.1834 | -0.020236 | 108.434 | -2.7493 | 109.3504 | 1.0069 | -0.025531 | 1.0055 | -0.025494
152.56 | -8.2218 | 0.13537 | 0.0036518 | 111.2404 | 103.0186 | -2.2405 | -0.020766 | 107.1295 | -4.1109 | 108.4998 | 0.99484 | -0.038175 | 0.99339 | -0.038119
152.58 | -10.5783 | 0.1318 | 0.0010741 | 111.4013 | 100.823 | -2.4014 | -0.022257 | 106.1121 | -5.2892 | 107.8752 | 0.98539 | -0.049117 | 0.98395 | -0.049045
152.6 | -12.9611 | 0.1318 | -0.0013605 | 111.1924 | 98.2313 | -2.1925 | -0.020321 | 104.7119 | -6.4805 | 106.872 | 0.97238 | -0.06018 | 0.97097 | -0.060093
152.62 | -15.0296 | 0.12955 | -0.0036518 | 111.1364 | 96.1068 | -2.1365 | -0.019802 | 103.6216 | -7.5148 | 106.1265 | 0.96226 | -0.069785 | 0.96086 | -0.069683
152.64 | -16.9411 | 0.12955 | -0.0058 | 111.0148 | 94.0737 | -2.0149 | -0.018675 | 102.5443 | -8.4705 | 105.3678 | 0.95226 | -0.07866 | 0.95087 | -0.078545
152.66 | -18.5383 | 0.12955 | -0.0077333 | 110.7227 | 92.1844 | -1.7228 | -0.015967 | 101.4536 | -9.2691 | 104.5433 | 0.94213 | -0.086076 | 0.94075 | -0.08595
152.68 | -19.8475 | 0.12731 | -0.0093802 | 110.3864 | 90.5389 | -1.3865 | -0.01285 | 100.4627 | -9.9237 | 103.7706 | 0.93292 | -0.092155 | 0.93157 | -0.09202
152.7 | -20.7901 | 0.12731 | -0.010526 | 110.6981 | 89.908 | -1.6982 | -0.015739 | 100.303 | -10.3951 | 103.7681 | 0.93144 | -0.096531 | 0.93009 | -0.096391
152.72 | -21.4709 | 0.12618 | -0.011385 | 110.6519 | 89.181 | -1.652 | -0.015311 | 99.9165 | -10.7354 | 103.4949 | 0.92785 | -0.099692 | 0.9265 | -0.099547
152.74 | -22.0469 | 0.12618 | -0.01203 | 110.7111 | 88.6642 | -1.7112 | -0.01586 | 99.6876 | -11.0235 | 103.3621 | 0.92573 | -0.10237 | 0.92438 | -0.10222
152.76 | -21.8637 | 0.12618 | -0.012316 | 110.1791 | 88.3154 | -1.1792 | -0.010929 | 99.2473 | -10.9318 | 102.8912 | 0.92164 | -0.10152 | 0.9203 | -0.10137
152.78 | -21.6804 | 0.12506 | -0.012459 | 110.1755 | 88.4951 | -1.1756 | -0.010896 | 99.3353 | -10.8402 | 102.9487 | 0.92246 | -0.10067 | 0.92111 | -0.10052
152.8 | -21.3138 | 0.12506 | -0.012459 | 110.0771 | 88.7633 | -1.0772 | -0.0099838 | 99.4202 | -10.6569 | 102.9725 | 0.92324 | -0.098963 | 0.9219 | -0.098819
152.82 | -20.8163 | 0.12506 | -0.011886 | 109.5465 | 88.7302 | -0.5466 | -0.005066 | 99.1384 | -10.4081 | 102.6077 | 0.92063 | -0.096653 | 0.91929 | -0.096512
152.84 | -18.8787 | 0.12506 | -0.010168 | 108.9975 | 90.1188 | 0.0024 | 2.22e-05 | 99.5582 | -9.4393 | 102.7046 | 0.92453 | -0.087656 | 0.92318 | -0.087529
152.86 | -17.072 | 0.12506 | -0.0083061 | 108.7306 | 91.6586 | 0.2693 | 0.0025 | 100.1946 | -8.536 | 103.0399 | 0.93044 | -0.079268 | 0.92908 | -0.079152
152.88 | -15.1605 | 0.12618 | -0.0066592 | 107.1909 | 92.0304 | 0.809 | 0.007498 | 99.6106 | -7.5803 | 102.1374 | 0.92501 | -0.070393 | 0.92367 | -0.07029
152.9 | -13.092 | 0.12618 | -0.0049407 | 106.7585 | 93.6665 | 1.2414 | 0.011506 | 100.2125 | -6.546 | 102.3945 | 0.9306 | -0.060788 | 0.92925 | -0.0607
152.92 | -10.8402 | 0.12618 | -0.002721 | 106.2072 | 95.367 | 1.7927 | 0.016615 | 100.7871 | -5.4201 | 102.5938 | 0.93594 | -0.050333 | 0.93457 | -0.050259
152.94 | -8.3003 | 0.12824 | -0.00028642 | 106.1145 | 97.8142 | 1.8854 | 0.017474 | 101.9643 | -4.1502 | 103.3477 | 0.94687 | -0.03854 | 0.94549 | -0.038483
152.96 | -5.7343 | 0.12824 | 0.0017901 | 106.0514 | 100.3171 | 1.9485 | 0.018059 | 103.1843 | -2.8671 | 104.14 | 0.9582 | -0.026625 | 0.9568 | -0.026586
152.98 | -3.0373 | 0.13124 | 0.0043679 | 104.684 | 101.6467 | 2.3159 | 0.021464 | 103.1653 | -1.5187 | 103.6716 | 0.95802 | -0.014103 | 0.95663 | -0.014082
153 | -0.10474 | 0.13124 | 0.0070888 | 104.6636 | 104.5589 | 2.3363 | 0.021653 | 104.6112 | -0.052368 | 104.6287 | 0.97145 | -0.000486 | 0.97003 | -0.000486
153.02 | 2.6446 | 0.13124 | 0.0097382 | 104.8248 | 107.4694 | 2.1751 | 0.020159 | 106.1471 | 1.3223 | 105.7063 | 0.98571 | 0.012279 | 0.98428 | 0.012261
153.04 | 5.3939 | 0.13424 | 0.012244 | 104.9213 | 110.3152 | 2.0786 | 0.019265 | 107.6183 | 2.697 | 106.7193 | 0.99937 | 0.025045 | 0.99792 | 0.025008
153.06 | 7.9861 | 0.13424 | 0.01475 | 104.9606 | 112.9467 | 2.0393 | 0.018901 | 108.9537 | 3.9931 | 107.6226 | 1.0118 | 0.037081 | 1.0103 | 0.037027
153.08 | 10.4474 | 0.13424 | 0.017185 | 104.9785 | 115.4259 | 2.0214 | 0.018735 | 110.2022 | 5.2237 | 108.461 | 1.0234 | 0.048509 | 1.0219 | 0.048438
153.1 | 12.8302 | 0.1378 | 0.019476 | 105.3758 | 118.206 | 1.6241 | 0.015053 | 111.7909 | 6.4151 | 109.6525 | 1.0381 | 0.059572 | 1.0366 | 0.059486
153.12 | 14.9773 | 0.1378 | 0.021553 | 105.4105 | 120.3878 | 1.5894 | 0.014731 | 112.8991 | 7.4886 | 110.4029 | 1.0484 | 0.069542 | 1.0469 | 0.06944
153.14 | 16.9934 | 0.13912 | 0.023558 | 105.6063 | 122.5997 | 1.3936 | 0.012916 | 114.103 | 8.4967 | 111.2708 | 1.0596 | 0.078903 | 1.058 | 0.078788
153.16 | 18.5121 | 0.13912 | 0.025205 | 105.3651 | 123.8772 | 1.6348 | 0.015152 | 114.6211 | 9.256 | 111.5358 | 1.0644 | 0.085954 | 1.0629 | 0.085829
153.18 | 19.926 | 0.13912 | 0.026494 | 105.6111 | 125.5371 | 1.3888 | 0.012872 | 115.5741 | 9.963 | 112.2531 | 1.0733 | 0.092519 | 1.0717 | 0.092385
153.2 | 20.6592 | 0.1408 | 0.027424 | 105.5538 | 126.213 | 1.4461 | 0.013403 | 115.8834 | 10.3296 | 112.4402 | 1.0761 | 0.095924 | 1.0746 | 0.095784
153.22 | 21.628 | 0.1408 | 0.028284 | 105.603 | 127.231 | 1.3969 | 0.012947 | 116.417 | 10.814 | 112.8123 | 1.0811 | 0.10042 | 1.0795 | 0.10028
153.24 | 21.9684 | 0.14155 | 0.028857 | 105.579 | 127.5474 | 1.4209 | 0.013169 | 116.5632 | 10.9842 | 112.9018 | 1.0824 | 0.102 | 1.0809 | 0.10185
153.26 | 21.6542 | 0.14155 | 0.029 | 105.9425 | 127.5967 | 1.0574 | 0.0098 | 116.7696 | 10.8271 | 113.1606 | 1.0844 | 0.10054 | 1.0828 | 0.1004
153.28 | 21.5494 | 0.14155 | 0.029 | 106.17 | 127.7194 | 0.8299 | 0.0076917 | 116.9447 | 10.7747 | 113.3531 | 1.086 | 0.10006 | 1.0844 | 0.099911
153.3 | 21.34 | 0.1423 | 0.028928 | 106.3047 | 127.6447 | 0.6952 | 0.0064433 | 116.9747 | 10.67 | 113.418 | 1.0863 | 0.099085 | 1.0847 | 0.09894
153.32 | 20.4497 | 0.1423 | 0.028141 | 106.7552 | 127.2049 | 0.2447 | 0.00227 | 116.9801 | 10.2249 | 113.5718 | 1.0863 | 0.094951 | 1.0847 | 0.094813
153.34 | 18.7739 | 0.1423 | 0.026708 | 106.738 | 125.5119 | 0.2619 | 0.0024274 | 116.125 | 9.387 | 112.996 | 1.0784 | 0.08717 | 1.0768 | 0.087043
153.36 | 16.9934 | 0.14212 | 0.025706 | 108.2885 | 125.2819 | -0.2886 | -0.0026748 | 116.7852 | 8.4967 | 113.953 | 1.0845 | 0.078903 | 1.0829 | 0.078788
153.38 | 15.5271 | 0.14212 | 0.024345 | 108.6762 | 124.2033 | -0.6763 | -0.0062681 | 116.4398 | 7.7636 | 113.8519 | 1.0813 | 0.072095 | 1.0797 | 0.07199
153.4 | 12.9873 | 0.1408 | 0.022555 | 108.9891 | 121.9764 | -0.9892 | -0.0091682 | 115.4827 | 6.4936 | 113.3182 | 1.0724 | 0.060302 | 1.0708 | 0.060214
153.42 | 10.6569 | 0.1408 | 0.020837 | 109.4565 | 120.1134 | -1.4566 | -0.0135 | 114.7849 | 5.3284 | 113.0088 | 1.0659 | 0.049481 | 1.0644 | 0.049409
153.44 | 8.3527 | 0.1408 | 0.018689 | 109.7367 | 118.0894 | -1.7368 | -0.016097 | 113.9131 | 4.1764 | 112.5209 | 1.0578 | 0.038783 | 1.0563 | 0.038726
153.46 | 5.5772 | 0.13912 | 0.016469 | 110.1937 | 115.7709 | -2.1938 | -0.020333 | 112.9823 | 2.7886 | 112.0528 | 1.0492 | 0.025896 | 1.0477 | 0.025858
153.48 | 2.7493 | 0.13912 | 0.014 | 110.2761 | 113.0254 | -2.2762 | -0.021096 | 111.6508 | 1.3747 | 111.1925 | 1.0368 | 0.012765 | 1.0353 | 0.012747
153.5 | 0.10474 | 0.13668 | 0.0115 | 111.2047 | 111.3094 | -2.2048 | -0.020435 | 111.2571 | 0.052368 | 111.2396 | 1.0332 | 0.000486 | 1.0317 | 0.000486
153.52 | -2.6708 | 0.13668 | 0.0089505 | 111.2317 | 108.5609 | -2.2318 | -0.020685 | 109.8963 | -1.3354 | 110.3414 | 1.0205 | -0.012401 | 1.019 | -0.012383
153.54 | -5.3415 | 0.13668 | 0.0063012 | 111.2047 | 105.8632 | -2.2048 | -0.0204 | 108.5339 | -2.6708 | 109.4242 | 1.0079 | -0.024802 | 1.0064 | -0.024765
153.56 | -7.9338 | 0.13312 | 0.003795 | 111.4044 | 103.4706 | -2.4045 | -0.022286 | 107.4375 | -3.9669 | 108.7598 | 0.9977 | -0.036838 | 0.99624 | -0.036784
153.58 | -10.4474 | 0.13312 | 0.0012173 | 111.5104 | 101.063 | -2.5105 | -0.023268 | 106.2867 | -5.2237 | 108.0279 | 0.98701 | -0.048509 | 0.98557 | -0.048438
153.6 | -12.6992 | 0.13312 | -0.0012889 | 111.2035 | 98.5043 | -2.2036 | -0.020424 | 104.8539 | -6.3496 | 106.9704 | 0.9737 | -0.058964 | 0.97228 | -0.058879
153.62 | -15.0034 | 0.12955 | -0.0036518 | 111.2803 | 96.2769 | -2.2804 | -0.021135 | 103.7786 | -7.5017 | 106.2792 | 0.96372 | -0.069663 | 0.96231 | -0.069562
153.64 | -16.653 | 0.12955 | -0.0057283 | 111.1727 | 94.5197 | -2.1728 | -0.020138 | 102.8462 | -8.3265 | 105.6217 | 0.95506 | -0.077322 | 0.95367 | -0.07721
153.66 | -18.5121 | 0.12805 | -0.0076617 | 110.8409 | 92.3288 | -1.841 | -0.017063 | 101.5849 | -9.256 | 104.6702 | 0.94335 | -0.085954 | 0.94197 | -0.085829
153.68 | -19.7166 | 0.12805 | -0.0093086 | 110.7584 | 91.0418 | -1.7585 | -0.016298 | 100.9001 | -9.8583 | 104.1862 | 0.93699 | -0.091547 | 0.93562 | -0.091413
153.7 | -20.633 | 0.12805 | -0.010526 | 110.7628 | 90.1298 | -1.7629 | -0.016339 | 100.4463 | -10.3165 | 103.8851 | 0.93277 | -0.095802 | 0.93141 | -0.095662
153.72 | -21.4447 | 0.12637 | -0.011457 | 110.6926 | 89.2479 | -1.6927 | -0.015688 | 99.9702 | -10.7224 | 103.5444 | 0.92835 | -0.099571 | 0.927 | -0.099426
153.74 | -21.7327 | 0.12637 | -0.012101 | 110.6096 | 88.8769 | -1.6097 | -0.014919 | 99.7432 | -10.8664 | 103.3654 | 0.92624 | -0.10091 | 0.92489 | -0.10076
153.76 | -21.8898 | 0.12637 | -0.012244 | 110.4231 | 88.5333 | -1.4232 | -0.013191 | 99.4782 | -10.9449 | 103.1265 | 0.92378 | -0.10164 | 0.92244 | -0.10149
153.78 | -21.4709 | 0.12543 | -0.012459 | 110.2315 | 88.7606 | -1.2316 | -0.0114 | 99.4961 | -10.7354 | 103.0745 | 0.92395 | -0.099692 | 0.9226 | -0.099547
153.8 | -21.2352 | 0.12543 | -0.012459 | 110.2413 | 89.0061 | -1.2414 | -0.011506 | 99.6237 | -10.6176 | 103.1629 | 0.92513 | -0.098598 | 0.92379 | -0.098455
153.82 | -20.6854 | 0.12524 | -0.011958 | 109.7322 | 89.0468 | -0.7323 | -0.00679 | 99.3895 | -10.3427 | 102.8371 | 0.92296 | -0.096045 | 0.92161 | -0.095905
153.84 | -18.6692 | 0.12524 | -0.010096 | 109.3565 | 90.6873 | -0.3566 | -0.0033051 | 100.0219 | -9.3346 | 103.1334 | 0.92883 | -0.086684 | 0.92748 | -0.086557
153.86 | -16.8887 | 0.12524 | -0.0083061 | 108.9967 | 92.108 | 0.0032 | 2.9658e-05 | 100.5524 | -8.4443 | 103.3671 | 0.93376 | -0.078417 | 0.9324 | -0.078302
153.88 | -14.9249 | 0.12618 | -0.006516 | 107.2443 | 92.3194 | 0.7556 | 0.0070031 | 99.7819 | -7.4624 | 102.2693 | 0.9266 | -0.069298 | 0.92525 | -0.069197
153.9 | -13.0658 | 0.12618 | -0.0048691 | 106.7124 | 93.6466 | 1.2875 | 0.011933 | 100.1795 | -6.5329 | 102.3571 | 0.9303 | -0.060666 | 0.92894 | -0.060578
153.92 | -10.5783 | 0.12824 | -0.0026494 | 106.5724 | 95.9941 | 1.4275 | 0.01323 | 101.2832 | -5.2892 | 103.0463 | 0.94054 | -0.049117 | 0.93917 | -0.049045
153.94 | -8.0123 | 0.12824 | -0.00028642 | 106.2101 | 98.1978 | 1.7898 | 0.016588 | 102.2039 | -4.0062 | 103.5393 | 0.94909 | -0.037202 | 0.94771 | -0.037148
153.96 | -5.4725 | 0.12824 | 0.0018617 | 106.0804 | 100.6079 | 1.9195 | 0.01779 | 103.3442 | -2.7362 | 104.2562 | 0.95968 | -0.025409 | 0.95829 | -0.025372
153.98 | -2.697 | 0.13143 | 0.0044395 | 105.824 | 103.127 | 2.1759 | 0.020167 | 104.4755 | -1.3485 | 104.925 | 0.97019 | -0.012522 | 0.96878 | -0.012504
154 | -0.052368 | 0.13143 | 0.0069456 | 105.8192 | 105.7668 | 2.1807 | 0.020211 | 105.793 | -0.026184 | 105.8017 | 0.98242 | -0.000243 | 0.98099 | -0.000243
154.02 | 2.8541 | 0.13143 | 0.0097382 | 106.0448 | 108.8989 | 1.9551 | 0.01812 | 107.4718 | 1.427 | 106.9962 | 0.99801 | 0.013252 | 0.99656 | 0.013232
154.04 | 5.6296 | 0.13424 | 0.012316 | 105.0601 | 110.6897 | 1.9398 | 0.017979 | 107.8749 | 2.8148 | 106.9366 | 1.0018 | 0.026139 | 1.0003 | 0.026101
154.06 | 8.248 | 0.13424 | 0.01475 | 104.7184 | 112.9664 | 2.2815 | 0.021146 | 108.8424 | 4.124 | 107.4677 | 1.0107 | 0.038296 | 1.0093 | 0.038241
154.08 | 10.6831 | 0.1378 | 0.017185 | 105.1113 | 115.7944 | 1.8886 | 0.017504 | 110.4528 | 5.3415 | 108.6723 | 1.0257 | 0.049603 | 1.0242 | 0.049531
154.1 | 13.0396 | 0.1378 | 0.019548 | 105.4376 | 118.4772 | 1.5623 | 0.01448 | 111.9574 | 6.5198 | 109.7841 | 1.0397 | 0.060545 | 1.0382 | 0.060457
154.12 | 15.1605 | 0.1378 | 0.021625 | 105.6417 | 120.8022 | 1.3582 | 0.012588 | 113.222 | 7.5803 | 110.6952 | 1.0514 | 0.070393 | 1.0499 | 0.07029
154.14 | 16.9672 | 0.1393 | 0.023558 | 105.7285 | 122.6957 | 1.2714 | 0.011784 | 114.2121 | 8.4836 | 111.3842 | 1.0606 | 0.078781 | 1.0591 | 0.078667
154.16 | 18.7478 | 0.1393 | 0.025348 | 106.0476 | 124.7954 | 0.9523 | 0.0088262 | 115.4215 | 9.3739 | 112.2969 | 1.0718 | 0.087048 | 1.0703 | 0.086922
154.18 | 19.926 | 0.1393 | 0.026494 | 105.8502 | 125.7762 | 1.1497 | 0.010656 | 115.8132 | 9.963 | 112.4922 | 1.0755 | 0.092519 | 1.0739 | 0.092385
154.2 | 20.8948 | 0.1408 | 0.027568 | 105.9652 | 126.86 | 1.0347 | 0.0095899 | 116.4126 | 10.4474 | 112.9301 | 1.081 | 0.097018 | 1.0795 | 0.096876
154.22 | 21.7851 | 0.1408 | 0.028355 | 106.0524 | 127.8375 | 0.9475 | 0.00878 | 116.945 | 10.8926 | 113.3141 | 1.086 | 0.10115 | 1.0844 | 0.101
154.24 | 21.9422 | 0.14193 | 0.028857 | 105.9755 | 127.9177 | 1.0244 | 0.0094944 | 116.9466 | 10.9711 | 113.2896 | 1.086 | 0.10188 | 1.0844 | 0.10173
154.26 | 21.8637 | 0.14193 | 0.029 | 106.0773 | 127.941 | 0.9226 | 0.00855 | 117.0091 | 10.9318 | 113.3652 | 1.0866 | 0.10152 | 1.085 | 0.10137
154.28 | 21.8898 | 0.14193 | 0.029071 | 106.1085 | 127.9983 | 0.8914 | 0.00826 | 117.0534 | 10.9449 | 113.4051 | 1.087 | 0.10164 | 1.0854 | 0.10149
154.3 | 21.5756 | 0.14249 | 0.028928 | 106.315 | 127.8906 | 0.6849 | 0.0063478 | 117.1028 | 10.7878 | 113.5069 | 1.0875 | 0.10018 | 1.0859 | 0.10003
154.32 | 20.5021 | 0.14249 | 0.028141 | 106.4839 | 126.986 | 0.516 | 0.00478 | 116.7349 | 10.251 | 113.3179 | 1.084 | 0.095194 | 1.0825 | 0.095055
154.34 | 18.8525 | 0.1423 | 0.026708 | 107.8819 | 126.7344 | 0.118 | 0.0010937 | 117.3081 | 9.4262 | 114.1661 | 1.0894 | 0.087535 | 1.0878 | 0.087407
154.36 | 17.4124 | 0.1423 | 0.025778 | 108.1962 | 125.6086 | -0.1963 | -0.0018194 | 116.9024 | 8.7062 | 114.0003 | 1.0856 | 0.080848 | 1.084 | 0.08073
154.38 | 15.5271 | 0.1423 | 0.024345 | 108.5028 | 124.0299 | -0.5029 | -0.004661 | 116.2664 | 7.7636 | 113.6785 | 1.0797 | 0.072095 | 1.0781 | 0.07199
154.4 | 13.3277 | 0.14155 | 0.022555 | 108.9235 | 122.2512 | -0.9236 | -0.0085602 | 115.5873 | 6.6638 | 113.3661 | 1.0734 | 0.061882 | 1.0718 | 0.061792
154.42 | 11.1806 | 0.14155 | 0.02098 | 109.4098 | 120.5904 | -1.4099 | -0.013067 | 115.0001 | 5.5903 | 113.1367 | 1.0679 | 0.051913 | 1.0664 | 0.051837
154.44 | 8.1694 | 0.14155 | 0.0187 | 109.6981 | 117.8675 | -1.6982 | -0.015739 | 113.7828 | 4.0847 | 112.4212 | 1.0566 | 0.037932 | 1.0551 | 0.037876
154.46 | 5.551 | 0.13949 | 0.016541 | 109.9158 | 115.4668 | -1.9159 | -0.017757 | 112.6913 | 2.7755 | 111.7661 | 1.0465 | 0.025774 | 1.045 | 0.025737
154.48 | 3.0112 | 0.13949 | 0.014249 | 110.4167 | 113.4279 | -2.4168 | -0.0224 | 111.9223 | 1.5056 | 111.4204 | 1.0393 | 0.013981 | 1.0378 | 0.013961
154.5 | 0.052368 | 0.13649 | 0.011528 | 111.2877 | 111.3401 | -2.2878 | -0.021204 | 111.3139 | 0.026184 | 111.3052 | 1.0337 | 0.000243 | 1.0322 | 0.000243
154.52 | -2.697 | 0.13649 | 0.0089505 | 111.2515 | 108.5545 | -2.2516 | -0.020868 | 109.903 | -1.3485 | 110.3525 | 1.0206 | -0.012522 | 1.0191 | -0.012504
154.54 | -5.3677 | 0.13649 | 0.0063728 | 111.4888 | 106.1211 | -2.4889 | -0.023068 | 108.8049 | -2.6839 | 109.6996 | 1.0104 | -0.024923 | 1.0089 | -0.024887
154.56 | -8.0385 | 0.13368 | 0.003795 | 111.5669 | 103.5284 | -2.567 | -0.023792 | 107.5477 | -4.0192 | 108.8874 | 0.99872 | -0.037324 | 0.99726 | -0.037269
154.58 | -10.4998 | 0.13368 | 0.0012173 | 111.6227 | 101.1229 | -2.6228 | -0.024309 | 106.3728 | -5.2499 | 108.1228 | 0.98781 | -0.048752 | 0.98637 | -0.048681
154.6 | -12.8564 | 0.13068 | -0.0011457 | 111.4978 | 98.6414 | -2.4979 | -0.023151 | 105.0696 | -6.4282 | 107.2123 | 0.97571 | -0.059694 | 0.97429 | -0.059607
154.62 | -14.9773 | 0.13068 | -0.0035086 | 111.2476 | 96.2703 | -2.2477 | -0.020832 | 103.759 | -7.4886 | 106.2552 | 0.96354 | -0.069542 | 0.96213 | -0.06944
154.64 | -16.8363 | 0.13068 | -0.0057283 | 111.2783 | 94.442 | -2.2784 | -0.021117 | 102.8601 | -8.4182 | 105.6662 | 0.95519 | -0.078173 | 0.9538 | -0.07806
154.66 | -18.5907 | 0.12824 | -0.0076617 | 111.1113 | 92.5206 | -2.1114 | -0.019569 | 101.816 | -9.2953 | 104.9144 | 0.94549 | -0.086319 | 0.94411 | -0.086193
154.68 | -19.7951 | 0.12824 | -0.009237 | 110.8586 | 91.0635 | -1.8587 | -0.017227 | 100.961 | -9.8976 | 104.2602 | 0.93755 | -0.091912 | 0.93619 | -0.091778
154.7 | -20.9472 | 0.12824 | -0.010526 | 110.582 | 89.6348 | -1.5821 | -0.014663 | 100.1084 | -10.4736 | 103.5996 | 0.92964 | -0.097261 | 0.92828 | -0.097119
154.72 | -21.6018 | 0.12674 | -0.011457 | 110.5457 | 88.9439 | -1.5458 | -0.014327 | 99.7448 | -10.8009 | 103.3451 | 0.92626 | -0.1003 | 0.92491 | -0.10015
154.74 | -21.9422 | 0.12674 | -0.011958 | 110.5383 | 88.5961 | -1.5384 | -0.014258 | 99.5672 | -10.9711 | 103.2242 | 0.92461 | -0.10188 | 0.92326 | -0.10173
154.76 | -22.0731 | 0.12581 | -0.012244 | 110.3514 | 88.2783 | -1.3515 | -0.012526 | 99.3148 | -11.0366 | 102.9937 | 0.92227 | -0.10249 | 0.92092 | -0.10234
154.78 | -21.916 | 0.12581 | -0.012459 | 110.0979 | 88.1819 | -1.098 | -0.0102 | 99.1399 | -10.958 | 102.7926 | 0.92064 | -0.10176 | 0.9193 | -0.10161
154.8 | -21.4971 | 0.12581 | -0.012388 | 110.0673 | 88.5702 | -1.0674 | -0.0098929 | 99.3188 | -10.7485 | 102.9016 | 0.9223 | -0.099814 | 0.92096 | -0.099669
154.82 | -20.8687 | 0.12543 | -0.011815 | 109.8882 | 89.0195 | -0.8883 | -0.008233 | 99.4539 | -10.4343 | 102.932 | 0.92356 | -0.096896 | 0.92221 | -0.096755
154.84 | -18.9049 | 0.12543 | -0.010025 | 109.1678 | 90.2629 | -0.1679 | -0.00156 | 99.7154 | -9.4524 | 102.8662 | 0.92599 | -0.087778 | 0.92464 | -0.08765
154.86 | -16.9411 | 0.12543 | -0.0081629 | 108.8174 | 91.8763 | 0.1825 | 0.00169 | 100.3469 | -8.4705 | 103.1704 | 0.93185 | -0.07866 | 0.93049 | -0.078545
154.88 | -15.1344 | 0.12637 | -0.0065876 | 107.3273 | 92.1929 | 0.6726 | 0.0062338 | 99.7601 | -7.5672 | 102.2825 | 0.9264 | -0.070271 | 0.92505 | -0.070169
154.9 | -13.1706 | 0.12637 | -0.0048691 | 106.8163 | 93.6457 | 1.1836 | 0.01097 | 100.231 | -6.5853 | 102.4261 | 0.93077 | -0.061153 | 0.92942 | -0.061064
154.92 | -10.7878 | 0.12824 | -0.0026494 | 106.4088 | 95.621 | 1.5911 | 0.014747 | 101.0149 | -5.3939 | 102.8129 | 0.93805 | -0.050089 | 0.93669 | -0.050016
154.94 | -8.0909 | 0.12824 | -0.00028642 | 105.85 | 97.7591 | 2.1499 | 0.019926 | 101.8046 | -4.0454 | 103.153 | 0.94539 | -0.037567 | 0.94401 | -0.037512
154.96 | -5.8652 | 0.12824 | 0.0019333 | 106.0436 | 100.1784 | 1.9563 | 0.018131 | 103.111 | -2.9326 | 104.0885 | 0.95752 | -0.027233 | 0.95612 | -0.027193
154.98 | -3.0112 | 0.13143 | 0.0045111 | 105.6451 | 102.6339 | 2.3548 | 0.021825 | 104.1395 | -1.5056 | 104.6414 | 0.96707 | -0.013981 | 0.96566 | -0.013961
155 | -0.36658 | 0.13143 | 0.00709 | 105.7853 | 105.4187 | 2.2146 | 0.020525 | 105.602 | -0.18329 | 105.6631 | 0.98065 | -0.0017 | 0.97922 | -0.0017
155.02 | 2.6446 | 0.13424 | 0.0097382 | 104.8 | 107.4446 | 2.1999 | 0.020389 | 106.1223 | 1.3223 | 105.6815 | 0.98548 | 0.012279 | 0.98405 | 0.012261
155.04 | 5.3415 | 0.13424 | 0.012388 | 104.6703 | 110.0118 | 2.3296 | 0.021591 | 107.3411 | 2.6708 | 106.4508 | 0.9968 | 0.024802 | 0.99535 | 0.024765
155.06 | 7.9076 | 0.13424 | 0.014822 | 104.9009 | 112.8085 | 2.099 | 0.0195 | 108.8547 | 3.9538 | 107.5368 | 1.0109 | 0.036716 | 1.0094 | 0.036662
155.08 | 10.3951 | 0.1378 | 0.017257 | 104.9126 | 115.3077 | 2.0873 | 0.019346 | 110.1101 | 5.1975 | 108.3776 | 1.0225 | 0.048266 | 1.021 | 0.048195
155.1 | 12.7778 | 0.1378 | 0.01962 | 105.0588 | 117.8366 | 1.9411 | 0.017991 | 111.4477 | 6.3889 | 109.3181 | 1.0349 | 0.059329 | 1.0334 | 0.059243
155.12 | 14.8725 | 0.1378 | 0.021768 | 105.5057 | 120.3782 | 1.4942 | 0.013849 | 112.942 | 7.4363 | 110.4632 | 1.0488 | 0.069055 | 1.0473 | 0.068955
155.14 | 16.7578 | 0.13912 | 0.023629 | 105.3049 | 122.0627 | 1.695 | 0.01571 | 113.6838 | 8.3789 | 110.8908 | 1.0557 | 0.077809 | 1.0542 | 0.077695
155.16 | 18.3288 | 0.13912 | 0.025205 | 105.3951 | 123.7239 | 1.6048 | 0.014874 | 114.5595 | 9.1644 | 111.5047 | 1.0638 | 0.085103 | 1.0623 | 0.084979
155.18 | 19.5856 | 0.1408 | 0.026494 | 105.4942 | 125.0798 | 1.5057 | 0.013955 | 115.287 | 9.7928 | 112.0227 | 1.0706 | 0.090939 | 1.069 | 0.090806
155.2 | 20.633 | 0.1408 | 0.027639 | 105.5619 | 126.1949 | 1.438 | 0.013328 | 115.8784 | 10.3165 | 112.4396 | 1.0761 | 0.095802 | 1.0745 | 0.095662
155.22 | 21.34 | 0.1408 | 0.028355 | 105.4777 | 126.8177 | 1.5222 | 0.014108 | 116.1477 | 10.67 | 112.591 | 1.0786 | 0.099085 | 1.077 | 0.09894
155.24 | 21.6542 | 0.14193 | 0.028928 | 105.7205 | 127.3747 | 1.2794 | 0.011858 | 116.5476 | 10.8271 | 112.9386 | 1.0823 | 0.10054 | 1.0807 | 0.1004
155.26 | 21.5494 | 0.14193 | 0.029071 | 105.8238 | 127.3732 | 1.1761 | 0.0109 | 116.5985 | 10.7747 | 113.0069 | 1.0828 | 0.10006 | 1.0812 | 0.099911
155.28 | 21.34 | 0.14268 | 0.029071 | 106.1115 | 127.4515 | 0.8884 | 0.00823 | 116.7815 | 10.67 | 113.2248 | 1.0845 | 0.099085 | 1.0829 | 0.09894
155.3 | 21.2876 | 0.14268 | 0.028928 | 106.5769 | 127.8645 | 0.423 | 0.0039205 | 117.2207 | 10.6438 | 113.6728 | 1.0885 | 0.098841 | 1.087 | 0.098697
155.32 | 20.3188 | 0.14268 | 0.028212 | 106.5817 | 126.9005 | 0.4182 | 0.003876 | 116.7411 | 10.1594 | 113.3546 | 1.0841 | 0.094343 | 1.0825 | 0.094206
155.34 | 18.3026 | 0.14268 | 0.026708 | 106.9101 | 125.2127 | 0.0898 | 0.000832 | 116.0614 | 9.1513 | 113.011 | 1.0778 | 0.084982 | 1.0762 | 0.084858
155.36 | 16.784 | 0.14268 | 0.025778 | 107.3264 | 124.1104 | -0.3265 | -0.0030261 | 115.7184 | 8.392 | 112.9211 | 1.0746 | 0.07793 | 1.073 | 0.077817
155.38 | 15.0558 | 0.14268 | 0.024345 | 107.343 | 122.3988 | -0.3431 | -0.0031799 | 114.8709 | 7.5279 | 112.3616 | 1.0667 | 0.069906 | 1.0652 | 0.069804
155.4 | 12.9349 | 0.14193 | 0.022627 | 109.0892 | 122.0241 | -1.0893 | -0.0101 | 115.5567 | 6.4675 | 113.4008 | 1.0731 | 0.060059 | 1.0715 | 0.059971
155.42 | 10.7878 | 0.14193 | 0.021052 | 109.4196 | 120.2074 | -1.4197 | -0.013158 | 114.8135 | 5.3939 | 113.0155 | 1.0662 | 0.050089 | 1.0646 | 0.050016
155.44 | 8.3003 | 0.13968 | 0.0189 | 109.7097 | 118.01 | -1.7098 | -0.015847 | 113.8599 | 4.1502 | 112.4765 | 1.0573 | 0.03854 | 1.0558 | 0.038483
155.46 | 5.3939 | 0.13968 | 0.016541 | 109.7367 | 115.1306 | -1.7368 | -0.016097 | 112.4337 | 2.697 | 111.5347 | 1.0441 | 0.025045 | 1.0426 | 0.025008
155.48 | 2.697 | 0.13968 | 0.0142 | 109.834 | 112.531 | -1.8341 | -0.016999 | 111.1825 | 1.3485 | 110.733 | 1.0325 | 0.012522 | 1.031 | 0.012504
155.5 | -0.078552 | 0.13743 | 0.011528 | 111.27 | 111.1914 | -2.2701 | -0.02104 | 111.2307 | -0.039276 | 111.2438 | 1.0329 | -0.000365 | 1.0314 | -0.000364
155.52 | -2.6708 | 0.13743 | 0.0090221 | 111.1266 | 108.4558 | -2.1267 | -0.019711 | 109.7912 | -1.3354 | 110.2363 | 1.0196 | -0.012401 | 1.0181 | -0.012383
155.54 | -5.4986 | 0.13743 | 0.0063728 | 111.5811 | 106.0825 | -2.5812 | -0.023923 | 108.8318 | -2.7493 | 109.7482 | 1.0106 | -0.025531 | 1.0092 | -0.025494
155.56 | -8.0909 | 0.13387 | 0.003795 | 111.2287 | 103.1378 | -2.2288 | -0.020657 | 107.1833 | -4.0454 | 108.5317 | 0.99533 | -0.037567 | 0.99388 | -0.037512
155.58 | -10.6307 | 0.13387 | 0.0011457 | 111.3788 | 100.7481 | -2.3789 | -0.022048 | 106.0634 | -5.3154 | 107.8352 | 0.98494 | -0.04936 | 0.9835 | -0.049288
155.6 | -12.9611 | 0.13105 | -0.0013605 | 111.2502 | 98.2891 | -2.2503 | -0.020856 | 104.7697 | -6.4805 | 106.9298 | 0.97292 | -0.06018 | 0.9715 | -0.060093
155.62 | -15.0034 | 0.13105 | -0.0035086 | 110.8818 | 95.8784 | -1.8819 | -0.017442 | 103.3801 | -7.5017 | 105.8807 | 0.96002 | -0.069663 | 0.95862 | -0.069562
155.64 | -16.8887 | 0.13105 | -0.0056567 | 110.9263 | 94.0376 | -1.9264 | -0.017854 | 102.482 | -8.4443 | 105.2967 | 0.95168 | -0.078417 | 0.95029 | -0.078302
155.66 | -18.4859 | 0.12862 | -0.0075901 | 110.9515 | 92.4656 | -1.9516 | -0.018088 | 101.7085 | -9.243 | 104.7895 | 0.94449 | -0.085833 | 0.94312 | -0.085708
155.68 | -19.926 | 0.12862 | -0.0093086 | 110.5038 | 90.5778 | -1.5039 | -0.013939 | 100.5408 | -9.963 | 103.8618 | 0.93365 | -0.092519 | 0.93229 | -0.092385
155.7 | -20.7377 | 0.12731 | -0.010383 | 110.8093 | 90.0716 | -1.8094 | -0.01677 | 100.4404 | -10.3689 | 103.8967 | 0.93272 | -0.096288 | 0.93136 | -0.096148
155.72 | -21.4709 | 0.12731 | -0.011313 | 110.807 | 89.3361 | -1.8071 | -0.016749 | 100.0716 | -10.7354 | 103.65 | 0.92929 | -0.099692 | 0.92794 | -0.099547
155.74 | -21.9422 | 0.12731 | -0.011958 | 110.6225 | 88.6803 | -1.6226 | -0.015 | 99.6514 | -10.9711 | 103.3084 | 0.92539 | -0.10188 | 0.92404 | -0.10173
155.76 | -21.8375 | 0.12599 | -0.012244 | 110.3514 | 88.5139 | -1.3515 | -0.012526 | 99.4327 | -10.9187 | 103.0722 | 0.92336 | -0.10139 | 0.92201 | -0.10125
155.78 | -21.6804 | 0.12599 | -0.012316 | 110.1509 | 88.4705 | -1.151 | -0.010668 | 99.3107 | -10.8402 | 102.9241 | 0.92223 | -0.10067 | 0.92088 | -0.10052
155.8 | -21.34 | 0.12599 | -0.012316 | 110.0397 | 88.6997 | -1.0398 | -0.0096371 | 99.3697 | -10.67 | 102.9264 | 0.92278 | -0.099085 | 0.92143 | -0.09894
155.82 | -20.8163 | 0.12562 | -0.011815 | 109.8964 | 89.0801 | -0.8965 | -0.00831 | 99.4883 | -10.4081 | 102.9576 | 0.92388 | -0.096653 | 0.92253 | -0.096512
155.84 | -18.8787 | 0.12562 | -0.010025 | 109.6898 | 90.8111 | -0.6899 | -0.0063942 | 100.2505 | -9.4393 | 103.3969 | 0.93095 | -0.087656 | 0.9296 | -0.087529
155.86 | -17.072 | 0.12656 | -0.0082345 | 107.9218 | 90.8498 | 0.0781 | 0.00072385 | 99.3858 | -8.536 | 102.2311 | 0.92292 | -0.079268 | 0.92158 | -0.079152
155.88 | -15.0558 | 0.12656 | -0.006516 | 107.3986 | 92.3428 | 0.6013 | 0.005573 | 99.8707 | -7.5279 | 102.38 | 0.92743 | -0.069906 | 0.92608 | -0.069804
155.9 | -13.2229 | 0.12656 | -0.0049407 | 106.9719 | 93.749 | 1.028 | 0.0095278 | 100.3604 | -6.6115 | 102.5643 | 0.93198 | -0.061396 | 0.93062 | -0.061306
155.92 | -10.9973 | 0.12824 | -0.002721 | 106.9985 | 96.0012 | 1.0014 | 0.0092812 | 101.4999 | -5.4986 | 103.3327 | 0.94256 | -0.051062 | 0.94118 | -0.050988
155.94 | -8.1432 | 0.12824 | -0.00021481 | 106.1787 | 98.0355 | 1.8212 | 0.016879 | 102.1071 | -4.0716 | 103.4643 | 0.9482 | -0.03781 | 0.94681 | -0.037755
155.96 | -5.6296 | 0.13068 | 0.0020049 | 106.0651 | 100.4355 | 1.9348 | 0.017932 | 103.2503 | -2.8148 | 104.1886 | 0.95881 | -0.026139 | 0.95742 | -0.026101
155.98 | -2.8279 | 0.13068 | 0.0045827 | 105.9434 | 103.1155 | 2.0565 | 0.01906 | 104.5295 | -1.4139 | 105.0008 | 0.97069 | -0.01313 | 0.96928 | -0.013111
156 | -0.10474 | 0.13068 | 0.00716 | 105.6974 | 105.5927 | 2.3025 | 0.02134 | 105.645 | -0.052368 | 105.6625 | 0.98105 | -0.000486 | 0.97962 | -0.000486
156.02 | 2.7755 | 0.13349 | 0.0097382 | 104.6581 | 107.4336 | 2.3418 | 0.021704 | 106.0459 | 1.3878 | 105.5833 | 0.98477 | 0.012887 | 0.98334 | 0.012868
156.04 | 5.4986 | 0.13349 | 0.012244 | 104.7534 | 110.252 | 2.2465 | 0.020821 | 107.5027 | 2.7493 | 106.5863 | 0.9983 | 0.025531 | 0.99685 | 0.025494
156.06 | 8.0909 | 0.13349 | 0.014822 | 105.054 | 113.1449 | 1.9459 | 0.018035 | 109.0994 | 4.0454 | 107.751 | 1.0131 | 0.037567 | 1.0117 | 0.037512
156.08 | 10.6307 | 0.13705 | 0.017257 | 105.3025 | 115.9332 | 1.6974 | 0.015732 | 110.6179 | 5.3154 | 108.8461 | 1.0272 | 0.04936 | 1.0257 | 0.049288
156.1 | 12.9087 | 0.13705 | 0.01962 | 105.1635 | 118.0722 | 1.8364 | 0.01702 | 111.6179 | 6.4544 | 109.4664 | 1.0365 | 0.059937 | 1.035 | 0.05985
156.12 | 15.0296 | 0.13968 | 0.021625 | 105.5353 | 120.5649 | 1.4646 | 0.013574 | 113.0501 | 7.5148 | 110.5452 | 1.0498 | 0.069785 | 1.0483 | 0.069683
156.14 | 16.9149 | 0.13968 | 0.023629 | 105.5945 | 122.5094 | 1.4054 | 0.013026 | 114.0519 | 8.4574 | 111.2328 | 1.0591 | 0.078538 | 1.0576 | 0.078424
156.16 | 18.643 | 0.13968 | 0.025348 | 105.487 | 124.13 | 1.5129 | 0.014022 | 114.8085 | 9.3215 | 111.7013 | 1.0661 | 0.086562 | 1.0646 | 0.086436
156.18 | 20.0308 | 0.14062 | 0.026565 | 105.3947 | 125.4255 | 1.6052 | 0.014877 | 115.4101 | 10.0154 | 112.0716 | 1.0717 | 0.093006 | 1.0702 | 0.09287
156.2 | 21.0519 | 0.14062 | 0.027711 | 105.2501 | 126.302 | 1.7498 | 0.016218 | 115.7761 | 10.526 | 112.2674 | 1.0751 | 0.097747 | 1.0736 | 0.097605
156.22 | 21.7327 | 0.14212 | 0.028355 | 105.7892 | 127.5219 | 1.2107 | 0.011221 | 116.6556 | 10.8664 | 113.0334 | 1.0833 | 0.10091 | 1.0817 | 0.10076
156.24 | 21.9946 | 0.14212 | 0.028928 | 105.7068 | 127.7014 | 1.2931 | 0.011985 | 116.7041 | 10.9973 | 113.0383 | 1.0837 | 0.10212 | 1.0822 | 0.10198
156.26 | 21.8898 | 0.14212 | 0.029071 | 106.095 | 127.9848 | 0.9049 | 0.00839 | 117.0399 | 10.9449 | 113.3916 | 1.0869 | 0.10164 | 1.0853 | 0.10149
156.28 | 21.8113 | 0.14287 | 0.029143 | 106.1976 | 128.0089 | 0.8023 | 0.00744 | 117.1032 | 10.9056 | 113.468 | 1.0875 | 0.10127 | 1.0859 | 0.10113
156.3 | 21.34 | 0.14287 | 0.029 | 106.4005 | 127.7405 | 0.5994 | 0.00556 | 117.0705 | 10.67 | 113.5138 | 1.0871 | 0.099085 | 1.0856 | 0.09894
156.32 | 20.5545 | 0.14287 | 0.028212 | 106.8 | 127.3545 | 0.1999 | 0.00185 | 117.0772 | 10.2772 | 113.6515 | 1.0872 | 0.095437 | 1.0856 | 0.095298
156.34 | 18.8787 | 0.14305 | 0.02678 | 106.8359 | 125.7146 | 0.164 | 0.00152 | 116.2752 | 9.4393 | 113.1288 | 1.0798 | 0.087656 | 1.0782 | 0.087529
156.36 | 17.4647 | 0.14305 | 0.025778 | 107.15 | 124.6147 | -0.1501 | -0.0013912 | 115.8824 | 8.7324 | 112.9716 | 1.0761 | 0.081091 | 1.0745 | 0.080973
156.38 | 15.5533 | 0.1423 | 0.024417 | 108.5378 | 124.0911 | -0.5379 | -0.0049854 | 116.3145 | 7.7767 | 113.7222 | 1.0801 | 0.072216 | 1.0786 | 0.072111
156.4 | 13.1967 | 0.1423 | 0.02277 | 108.8416 | 122.0383 | -0.8417 | -0.0078011 | 115.44 | 6.5984 | 113.2405 | 1.072 | 0.061274 | 1.0704 | 0.061185
156.42 | 10.9973 | 0.1423 | 0.02098 | 109.7404 | 120.7377 | -1.7405 | -0.016131 | 115.239 | 5.4986 | 113.4062 | 1.0701 | 0.051062 | 1.0686 | 0.050988
156.44 | 8.3789 | 0.1408 | 0.018832 | 109.9827 | 118.3616 | -1.9828 | -0.018377 | 114.1721 | 4.1894 | 112.7757 | 1.0602 | 0.038904 | 1.0587 | 0.038848
156.46 | 5.7081 | 0.1408 | 0.016755 | 109.9803 | 115.6884 | -1.9804 | -0.018355 | 112.8344 | 2.8541 | 111.883 | 1.0478 | 0.026504 | 1.0463 | 0.026465
156.48 | 2.8541 | 0.13799 | 0.014249 | 111.188 | 114.0421 | -2.1881 | -0.02028 | 112.615 | 1.427 | 112.1394 | 1.0458 | 0.013252 | 1.0443 | 0.013232
156.5 | 0.078552 | 0.13799 | 0.011815 | 111.4757 | 111.5543 | -2.4758 | -0.022946 | 111.515 | 0.039276 | 111.5019 | 1.0356 | 0.000365 | 1.0341 | 0.000364
156.52 | -2.7493 | 0.13799 | 0.0090221 | 111.2724 | 108.5231 | -2.2725 | -0.021062 | 109.8977 | -1.3747 | 110.356 | 1.0205 | -0.012765 | 1.0191 | -0.012747
156.54 | -5.551 | 0.13518 | 0.0063728 | 111.5428 | 105.9918 | -2.5429 | -0.023568 | 108.7673 | -2.7755 | 109.6925 | 1.01 | -0.025774 | 1.0086 | -0.025737
156.56 | -8.1432 | 0.13518 | 0.003795 | 111.7477 | 103.6045 | -2.7478 | -0.025467 | 107.6761 | -4.0716 | 109.0333 | 0.99991 | -0.03781 | 0.99845 | -0.037755
156.58 | -10.6569 | 0.13518 | 0.0012889 | 111.5134 | 100.8565 | -2.5135 | -0.023296 | 106.185 | -5.3284 | 107.9611 | 0.98606 | -0.049481 | 0.98463 | -0.049409
156.6 | -13.0658 | 0.13237 | -0.0012173 | 111.2491 | 98.1833 | -2.2492 | -0.020846 | 104.7162 | -6.5329 | 106.8938 | 0.97242 | -0.060666 | 0.97101 | -0.060578
156.62 | -15.1605 | 0.13237 | -0.0035086 | 111.0099 | 95.8494 | -2.01 | -0.018629 | 103.4296 | -7.5803 | 105.9564 | 0.96048 | -0.070393 | 0.95908 | -0.07029
156.64 | -17.072 | 0.12899 | -0.0056567 | 111.0615 | 93.9895 | -2.0616 | -0.019107 | 102.5255 | -8.536 | 105.3708 | 0.95208 | -0.079268 | 0.95069 | -0.079152
156.66 | -18.6692 | 0.12899 | -0.0075901 | 110.6821 | 92.0129 | -1.6822 | -0.015591 | 101.3475 | -9.3346 | 104.459 | 0.94114 | -0.086684 | 0.93977 | -0.086557
156.68 | -20.1879 | 0.12899 | -0.0093086 | 110.6348 | 90.4469 | -1.6349 | -0.015153 | 100.5409 | -10.0939 | 103.9055 | 0.93365 | -0.093735 | 0.93229 | -0.093599
156.7 | -21.0258 | 0.12768 | -0.010454 | 110.7939 | 89.7681 | -1.794 | -0.016627 | 100.281 | -10.5129 | 103.7853 | 0.93124 | -0.097626 | 0.92988 | -0.097483
156.72 | -21.628 | 0.12768 | -0.011242 | 110.7982 | 89.1702 | -1.7983 | -0.016667 | 99.9842 | -10.814 | 103.5889 | 0.92848 | -0.10042 | 0.92713 | -0.10028
156.74 | -22.2564 | 0.12674 | -0.011958 | 110.6569 | 88.4005 | -1.657 | -0.015357 | 99.5287 | -11.1282 | 103.2381 | 0.92425 | -0.10334 | 0.92291 | -0.10319
156.76 | -22.1779 | 0.12674 | -0.012244 | 110.358 | 88.1801 | -1.3581 | -0.012587 | 99.2691 | -11.0889 | 102.9654 | 0.92184 | -0.10297 | 0.9205 | -0.10282
156.78 | -21.9946 | 0.12674 | -0.012316 | 110.3052 | 88.3106 | -1.3053 | -0.0121 | 99.3079 | -10.9973 | 102.9737 | 0.9222 | -0.10212 | 0.92086 | -0.10198
156.8 | -21.4971 | 0.12599 | -0.012244 | 110.1871 | 88.69 | -1.1872 | -0.011003 | 99.4386 | -10.7485 | 103.0214 | 0.92341 | -0.099814 | 0.92207 | -0.099669
156.82 | -20.8687 | 0.12599 | -0.011815 | 110.1515 | 89.2828 | -1.1516 | -0.010673 | 99.7172 | -10.4343 | 103.1953 | 0.926 | -0.096896 | 0.92465 | -0.096755
156.84 | -18.9834 | 0.12637 | -0.009953 | 109.2957 | 90.3123 | -0.2958 | -0.00274 | 99.804 | -9.4917 | 102.9679 | 0.92681 | -0.088143 | 0.92546 | -0.088014
156.86 | -17.0196 | 0.12637 | -0.0081629 | 108.896 | 91.8764 | 0.1039 | 0.000963 | 100.3862 | -8.5098 | 103.2228 | 0.93221 | -0.079024 | 0.93086 | -0.078909
156.88 | -15.1344 | 0.12637 | -0.0064444 | 108.1642 | 93.0298 | 0.8357 | 0.0077455 | 100.597 | -7.5672 | 103.1194 | 0.93417 | -0.070271 | 0.93281 | -0.070169
156.9 | -13.2491 | 0.12787 | -0.0049407 | 106.7698 | 93.5207 | 1.2301 | 0.011401 | 100.1452 | -6.6246 | 102.3534 | 0.92998 | -0.061518 | 0.92862 | -0.061428
156.92 | -10.9449 | 0.12787 | -0.0026494 | 106.509 | 95.5641 | 1.4909 | 0.013818 | 101.0365 | -5.4725 | 102.8607 | 0.93825 | -0.050819 | 0.93689 | -0.050745
156.94 | -8.1432 | 0.12787 | -0.00014321 | 105.9144 | 97.7712 | 2.0855 | 0.019329 | 101.8428 | -4.0716 | 103.2 | 0.94574 | -0.03781 | 0.94436 | -0.037755
156.96 | -5.7605 | 0.13068 | 0.0019333 | 106.0743 | 100.3138 | 1.9256 | 0.017847 | 103.1941 | -2.8802 | 104.1541 | 0.95829 | -0.026747 | 0.95689 | -0.026708
156.98 | -2.9326 | 0.13068 | 0.0045827 | 105.7786 | 102.846 | 2.2213 | 0.020588 | 104.3123 | -1.4663 | 104.8011 | 0.96867 | -0.013617 | 0.96726 | -0.013597
157 | -0.13092 | 0.13349 | 0.0071604 | 104.803 | 104.6721 | 2.1969 | 0.020361 | 104.7375 | -0.06546 | 104.7594 | 0.97262 | -0.000608 | 0.97121 | -0.000607
157.02 | 2.697 | 0.13349 | 0.0098098 | 104.805 | 107.502 | 2.1949 | 0.020343 | 106.1535 | 1.3485 | 105.704 | 0.98577 | 0.012522 | 0.98434 | 0.012504
157.04 | 5.3154 | 0.13349 | 0.012388 | 104.9324 | 110.2478 | 2.0675 | 0.019162 | 107.5901 | 2.6577 | 106.7042 | 0.99911 | 0.02468 | 0.99766 | 0.024644
157.06 | 8.0909 | 0.1363 | 0.014965 | 105.1457 | 113.2366 | 1.8542 | 0.017185 | 109.1911 | 4.0454 | 107.8427 | 1.014 | 0.037567 | 1.0125 | 0.037512
157.08 | 10.4998 | 0.1363 | 0.017328 | 105.2779 | 115.7777 | 1.722 | 0.01596 | 110.5278 | 5.2499 | 108.7778 | 1.0264 | 0.048752 | 1.0249 | 0.048681
157.1 | 12.8825 | 0.1363 | 0.019691 | 105.0707 | 117.9532 | 1.9292 | 0.01788 | 111.512 | 6.4413 | 109.3649 | 1.0355 | 0.059815 | 1.034 | 0.059728
157.12 | 14.9511 | 0.1393 | 0.021768 | 105.4082 | 120.3593 | 1.5917 | 0.014752 | 112.8837 | 7.4755 | 110.3919 | 1.0483 | 0.06942 | 1.0467 | 0.069319
157.14 | 16.784 | 0.1393 | 0.023701 | 105.5362 | 122.3202 | 1.4637 | 0.013566 | 113.9282 | 8.392 | 111.1309 | 1.058 | 0.07793 | 1.0564 | 0.077817
157.16 | 18.5383 | 0.1408 | 0.025348 | 105.4199 | 123.9582 | 1.58 | 0.014644 | 114.689 | 9.2691 | 111.5993 | 1.065 | 0.086076 | 1.0635 | 0.08595
157.18 | 19.8213 | 0.1408 | 0.026565 | 105.5071 | 125.3284 | 1.4928 | 0.013836 | 115.4177 | 9.9106 | 112.1142 | 1.0718 | 0.092033 | 1.0702 | 0.091899
157.2 | 20.921 | 0.1408 | 0.027639 | 105.5823 | 126.5033 | 1.4176 | 0.013139 | 116.0428 | 10.4605 | 112.556 | 1.0776 | 0.097139 | 1.076 | 0.096998
157.22 | 21.5233 | 0.14193 | 0.028427 | 105.7463 | 127.2696 | 1.2536 | 0.011619 | 116.5079 | 10.7616 | 112.9207 | 1.0819 | 0.099936 | 1.0803 | 0.09979
157.24 | 21.8375 | 0.14193 | 0.029 | 105.8101 | 127.6476 | 1.1898 | 0.011027 | 116.7288 | 10.9187 | 113.0893 | 1.084 | 0.10139 | 1.0824 | 0.10125
157.26 | 21.916 | 0.14305 | 0.029215 | 105.6572 | 127.5732 | 1.3427 | 0.012444 | 116.6152 | 10.958 | 112.9625 | 1.0829 | 0.10176 | 1.0813 | 0.10161
157.28 | 21.4971 | 0.14305 | 0.029215 | 106.2098 | 127.7069 | 0.7901 | 0.00732 | 116.9583 | 10.7485 | 113.3755 | 1.0861 | 0.099814 | 1.0845 | 0.099669
157.3 | 21.6542 | 0.14305 | 0.029071 | 106.1103 | 127.7645 | 0.8896 | 0.008245 | 116.9374 | 10.8271 | 113.3284 | 1.0859 | 0.10054 | 1.0843 | 0.1004
157.32 | 20.6068 | 0.14324 | 0.028212 | 106.6346 | 127.2414 | 0.3653 | 0.00339 | 116.938 | 10.3034 | 113.5035 | 1.0859 | 0.09568 | 1.0843 | 0.095541
157.34 | 18.7216 | 0.14324 | 0.02678 | 106.8647 | 125.5863 | 0.1352 | 0.0012531 | 116.2255 | 9.3608 | 113.1052 | 1.0793 | 0.086927 | 1.0777 | 0.0868
157.36 | 17.3862 | 0.14324 | 0.025849 | 107.2151 | 124.6013 | -0.2152 | -0.0019945 | 115.9082 | 8.6931 | 113.0105 | 1.0764 | 0.080727 | 1.0748 | 0.080609
157.38 | 15.6057 | 0.14268 | 0.02456 | 108.3972 | 124.0029 | -0.3973 | -0.0036823 | 116.2 | 7.8028 | 113.5991 | 1.0791 | 0.072459 | 1.0775 | 0.072354
157.4 | 13.2491 | 0.14268 | 0.022627 | 109.0199 | 122.269 | -1.02 | -0.0094536 | 115.6445 | 6.6246 | 113.4363 | 1.0739 | 0.061518 | 1.0723 | 0.061428
157.42 | 11.1544 | 0.14118 | 0.021123 | 109.419 | 120.5734 | -1.4191 | -0.013153 | 114.9962 | 5.5772 | 113.1371 | 1.0679 | 0.051791 | 1.0663 | 0.051716
157.44 | 8.5098 | 0.14118 | 0.018904 | 109.5653 | 118.0751 | -1.5654 | -0.014509 | 113.8202 | 4.2549 | 112.4019 | 1.057 | 0.039512 | 1.0554 | 0.039455
157.46 | 5.8129 | 0.14118 | 0.016755 | 109.8397 | 115.6526 | -1.8398 | -0.0171 | 112.7461 | 2.9064 | 111.7773 | 1.047 | 0.02699 | 1.0455 | 0.026951
157.48 | 3.0112 | 0.13912 | 0.014249 | 109.8832 | 112.8944 | -1.8833 | -0.017455 | 111.3888 | 1.5056 | 110.8869 | 1.0344 | 0.013981 | 1.0329 | 0.013961
157.5 | 0.1571 | 0.13912 | 0.011743 | 110.4726 | 110.6297 | -2.4727 | -0.022918 | 110.5512 | 0.078552 | 110.525 | 1.0266 | 0.000729 | 1.0251 | 0.000728
157.52 | -2.5137 | 0.13593 | 0.0091654 | 111.6042 | 109.0905 | -2.6043 | -0.024137 | 110.3474 | -1.2568 | 110.7663 | 1.0247 | -0.011671 | 1.0232 | -0.011654
157.54 | -5.3415 | 0.13593 | 0.006516 | 111.7438 | 106.4023 | -2.7439 | -0.025431 | 109.073 | -2.6708 | 109.9633 | 1.0129 | -0.024802 | 1.0114 | -0.024765
157.56 | -7.9599 | 0.13593 | 0.0038666 | 111.4722 | 103.5123 | -2.4723 | -0.022914 | 107.4922 | -3.98 | 108.8189 | 0.9982 | -0.036959 | 0.99675 | -0.036905
157.58 | -10.3951 | 0.13387 | 0.0013605 | 111.7324 | 101.3373 | -2.7325 | -0.025326 | 106.5349 | -5.1975 | 108.2674 | 0.98931 | -0.048266 | 0.98787 | -0.048195
157.6 | -12.6469 | 0.13387 | -0.0010741 | 111.3713 | 98.7244 | -2.3714 | -0.021979 | 105.0479 | -6.3234 | 107.1557 | 0.9755 | -0.058721 | 0.97408 | -0.058636
157.62 | -14.7416 | 0.13387 | -0.0033654 | 111.3671 | 96.6255 | -2.3672 | -0.0219 | 103.9963 | -7.3708 | 106.4532 | 0.96574 | -0.068447 | 0.96433 | -0.068348
157.64 | -16.6792 | 0.13012 | -0.0054419 | 111.1616 | 94.4824 | -2.1617 | -0.020035 | 102.822 | -8.3396 | 105.6019 | 0.95483 | -0.077444 | 0.95344 | -0.077331
157.66 | -18.5121 | 0.13012 | -0.0075185 | 111.0031 | 92.491 | -2.0032 | -0.018566 | 101.7471 | -9.256 | 104.8324 | 0.94485 | -0.085954 | 0.94348 | -0.085829
157.68 | -19.8475 | 0.12824 | -0.009237 | 110.7762 | 90.9287 | -1.7763 | -0.016463 | 100.8525 | -9.9237 | 104.1604 | 0.93654 | -0.092155 | 0.93518 | -0.09202
157.7 | -20.8948 | 0.12824 | -0.010454 | 110.3217 | 89.4269 | -1.3218 | -0.012251 | 99.8743 | -10.4474 | 103.3568 | 0.92746 | -0.097018 | 0.92611 | -0.096876
157.72 | -21.3138 | 0.12824 | -0.011242 | 110.5252 | 89.2114 | -1.5253 | -0.014137 | 99.8683 | -10.6569 | 103.4206 | 0.92741 | -0.098963 | 0.92605 | -0.098819
157.74 | -22.0208 | 0.12693 | -0.01203 | 110.5689 | 88.5481 | -1.569 | -0.014542 | 99.5585 | -11.0104 | 103.2286 | 0.92453 | -0.10225 | 0.92318 | -0.1021
157.76 | -21.8637 | 0.12693 | -0.012244 | 110.2659 | 88.4022 | -1.266 | -0.0117 | 99.3341 | -10.9318 | 102.978 | 0.92244 | -0.10152 | 0.9211 | -0.10137
157.78 | -21.8637 | 0.12693 | -0.012316 | 109.9597 | 88.096 | -0.9598 | -0.0089 | 99.0279 | -10.9318 | 102.6718 | 0.9196 | -0.10152 | 0.91826 | -0.10137
157.8 | -21.4447 | 0.12618 | -0.012316 | 110.2067 | 88.762 | -1.2068 | -0.0112 | 99.4843 | -10.7224 | 103.0585 | 0.92384 | -0.099571 | 0.92249 | -0.099426
157.82 | -21.0258 | 0.12618 | -0.011815 | 109.8571 | 88.8313 | -0.8572 | -0.0079447 | 99.3442 | -10.5129 | 102.8485 | 0.92254 | -0.097626 | 0.92119 | -0.097483
157.84 | -19.0096 | 0.12656 | -0.009953 | 109.0428 | 90.0332 | -0.0429 | -0.000398 | 99.538 | -9.5048 | 102.7063 | 0.92434 | -0.088264 | 0.92299 | -0.088136
157.86 | -17.1243 | 0.12656 | -0.0081629 | 108.6176 | 91.4933 | 0.3823 | 0.0035433 | 100.0554 | -8.5622 | 102.9095 | 0.92914 | -0.079511 | 0.92779 | -0.079395
157.88 | -15.2391 | 0.12656 | -0.0064444 | 107.9326 | 92.6935 | 1.0673 | 0.00989 | 100.3131 | -7.6195 | 102.8529 | 0.93154 | -0.070757 | 0.93018 | -0.070654
157.9 | -13.2491 | 0.12805 | -0.0047975 | 106.9161 | 93.667 | 1.0838 | 0.010045 | 100.2915 | -6.6246 | 102.4997 | 0.93134 | -0.061518 | 0.92998 | -0.061428
157.92 | -10.8402 | 0.12805 | -0.0025778 | 106.2183 | 95.3781 | 1.7816 | 0.016512 | 100.7982 | -5.4201 | 102.6049 | 0.93604 | -0.050333 | 0.93468 | -0.050259
157.94 | -8.248 | 0.1303 | -0.00014321 | 105.803 | 97.555 | 2.1969 | 0.020361 | 101.679 | -4.124 | 103.0537 | 0.94422 | -0.038296 | 0.94284 | -0.038241
157.96 | -5.7343 | 0.1303 | 0.0021481 | 105.8272 | 100.0929 | 2.1727 | 0.020137 | 102.9601 | -2.8671 | 103.9158 | 0.95612 | -0.026625 | 0.95472 | -0.026586
157.98 | -3.0635 | 0.1303 | 0.0046543 | 105.8026 | 102.7391 | 2.1973 | 0.020365 | 104.2708 | -1.5318 | 104.7814 | 0.96829 | -0.014224 | 0.96688 | -0.014204
158 | -0.052368 | 0.13368 | 0.007232 | 104.8458 | 104.7934 | 2.1541 | 0.019965 | 104.8196 | -0.026184 | 104.8283 | 0.97338 | -0.00024315 | 0.97197 | -0.0002428
158.02 | 2.5398 | 0.13368 | 0.0098098 | 104.7952 | 107.335 | 2.2047 | 0.020434 | 106.0651 | 1.2699 | 105.6418 | 0.98495 | 0.011793 | 0.98352 | 0.011776
158.04 | 5.3677 | 0.13368 | 0.012459 | 104.7865 | 110.1542 | 2.2134 | 0.020514 | 107.4704 | 2.6839 | 106.5757 | 0.998 | 0.024923 | 0.99655 | 0.024887
158.06 | 8.0123 | 0.13724 | 0.014965 | 105.1167 | 113.129 | 1.8832 | 0.017454 | 109.1229 | 4.0062 | 107.7875 | 1.0133 | 0.037202 | 1.0119 | 0.037148
158.08 | 10.3689 | 0.13724 | 0.017328 | 104.8169 | 115.1858 | 2.183 | 0.020233 | 110.0013 | 5.1844 | 108.2732 | 1.0215 | 0.048144 | 1.02 | 0.048074
158.1 | 12.8564 | 0.13893 | 0.019691 | 105.1787 | 118.0351 | 1.8212 | 0.016879 | 111.6069 | 6.4282 | 109.4642 | 1.0364 | 0.059694 | 1.0349 | 0.059607
158.12 | 14.9249 | 0.13893 | 0.021768 | 105.4046 | 120.3295 | 1.5953 | 0.014786 | 112.867 | 7.4624 | 110.3796 | 1.0481 | 0.069298 | 1.0466 | 0.069197
158.14 | 16.8625 | 0.13893 | 0.023701 | 105.3972 | 122.2597 | 1.6027 | 0.014854 | 113.8285 | 8.4313 | 111.018 | 1.057 | 0.078295 | 1.0555 | 0.078181
158.16 | 18.5383 | 0.1408 | 0.025348 | 105.1664 | 123.7047 | 1.8335 | 0.016993 | 114.4355 | 9.2691 | 111.3458 | 1.0627 | 0.086076 | 1.0611 | 0.08595
158.18 | 19.7166 | 0.1408 | 0.026494 | 105.3103 | 125.0269 | 1.6896 | 0.01566 | 115.1686 | 9.8583 | 111.8825 | 1.0695 | 0.091547 | 1.0679 | 0.091413
158.2 | 20.7116 | 0.1408 | 0.027568 | 105.2611 | 125.9727 | 1.7388 | 0.016116 | 115.6169 | 10.3558 | 112.165 | 1.0737 | 0.096167 | 1.0721 | 0.096027
158.22 | 21.4447 | 0.14212 | 0.028427 | 105.6288 | 127.0735 | 1.3711 | 0.012708 | 116.3512 | 10.7224 | 112.777 | 1.0805 | 0.099571 | 1.0789 | 0.099426
158.24 | 21.7589 | 0.14212 | 0.028928 | 105.5754 | 127.3343 | 1.4245 | 0.013203 | 116.4549 | 10.8795 | 112.8284 | 1.0814 | 0.10103 | 1.0799 | 0.10088
158.26 | 21.7851 | 0.14305 | 0.029143 | 105.9272 | 127.7123 | 1.0727 | 0.0099421 | 116.8198 | 10.8926 | 113.1889 | 1.0848 | 0.10115 | 1.0832 | 0.101
158.28 | 21.5494 | 0.14305 | 0.029071 | 105.9356 | 127.485 | 1.0643 | 0.0098642 | 116.7103 | 10.7747 | 113.1187 | 1.0838 | 0.10006 | 1.0822 | 0.099911
158.3 | 21.3662 | 0.14305 | 0.029 | 106.1348 | 127.501 | 0.8651 | 0.008018 | 116.8179 | 10.6831 | 113.2569 | 1.0848 | 0.099206 | 1.0832 | 0.099062
158.32 | 20.3973 | 0.14343 | 0.028284 | 106.2916 | 126.6889 | 0.7083 | 0.0065647 | 116.4903 | 10.1987 | 113.0907 | 1.0818 | 0.094708 | 1.0802 | 0.09457
158.34 | 18.7739 | 0.14343 | 0.026852 | 106.8567 | 125.6306 | 0.1432 | 0.0013272 | 116.2437 | 9.387 | 113.1147 | 1.0795 | 0.08717 | 1.0779 | 0.087043
158.36 | 17.2029 | 0.14305 | 0.025849 | 108.3793 | 125.5822 | -0.3794 | -0.0035164 | 116.9807 | 8.6014 | 114.1136 | 1.0863 | 0.079876 | 1.0847 | 0.079759
158.38 | 15.3438 | 0.14305 | 0.02456 | 108.5533 | 123.8971 | -0.5534 | -0.0051291 | 116.2252 | 7.6719 | 113.6679 | 1.0793 | 0.071244 | 1.0777 | 0.07114
158.4 | 13.0396 | 0.14305 | 0.02277 | 109.2947 | 122.3343 | -1.2948 | -0.012001 | 115.8145 | 6.5198 | 113.6412 | 1.0755 | 0.060545 | 1.0739 | 0.060457
158.42 | 10.8402 | 0.14137 | 0.02098 | 109.5997 | 120.4399 | -1.5998 | -0.014827 | 115.0198 | 5.4201 | 113.2131 | 1.0681 | 0.050333 | 1.0666 | 0.050259
158.44 | 8.248 | 0.14137 | 0.018904 | 110.0879 | 118.3359 | -2.088 | -0.019352 | 114.2119 | 4.124 | 112.8372 | 1.0606 | 0.038296 | 1.0591 | 0.038241
158.46 | 5.7605 | 0.14137 | 0.016684 | 110.0276 | 115.7881 | -2.0277 | -0.018793 | 112.9078 | 2.8802 | 111.9478 | 1.0485 | 0.026747 | 1.047 | 0.026708
158.48 | 2.985 | 0.1393 | 0.014249 | 110.03 | 113.015 | -2.0301 | -0.0188 | 111.5225 | 1.4925 | 111.025 | 1.0356 | 0.01386 | 1.0341 | 0.013839
158.5 | 0.13092 | 0.1393 | 0.011815 | 110.2662 | 110.3971 | -2.2663 | -0.021005 | 110.3317 | 0.06546 | 110.3098 | 1.0246 | 0.000608 | 1.0231 | 0.000607
158.52 | -2.6446 | 0.13687 | 0.0091654 | 111.3308 | 108.6862 | -2.3309 | -0.021603 | 110.0085 | -1.3223 | 110.4493 | 1.0216 | -0.012279 | 1.0201 | -0.012261
158.54 | -5.2892 | 0.13687 | 0.0064444 | 111.4624 | 106.1732 | -2.4625 | -0.022823 | 108.8178 | -2.6446 | 109.6993 | 1.0105 | -0.024558 | 1.009 | -0.024523
158.56 | -7.8814 | 0.13687 | 0.0038666 | 111.265 | 103.3836 | -2.2651 | -0.020994 | 107.3243 | -3.9407 | 108.6379 | 0.99664 | -0.036594 | 0.99519 | -0.036541
158.58 | -10.4212 | 0.1333 | 0.0013605 | 111.611 | 101.1898 | -2.6111 | -0.0242 | 106.4004 | -5.2106 | 108.1373 | 0.98806 | -0.048387 | 0.98662 | -0.048317
158.6 | -12.7778 | 0.1333 | -0.0011457 | 111.2968 | 98.519 | -2.2969 | -0.021288 | 104.9079 | -6.3889 | 107.0375 | 0.9742 | -0.059329 | 0.97279 | -0.059243
158.62 | -14.9773 | 0.1333 | -0.0035086 | 111.2452 | 96.2679 | -2.2453 | -0.02081 | 103.7566 | -7.4886 | 106.2528 | 0.96351 | -0.069542 | 0.96211 | -0.06944
158.64 | -16.7054 | 0.1303 | -0.0055135 | 111.1574 | 94.452 | -2.1575 | -0.019996 | 102.8047 | -8.3527 | 105.5889 | 0.95467 | -0.077566 | 0.95328 | -0.077453
158.66 | -18.4074 | 0.1303 | -0.0075901 | 111.0355 | 92.6281 | -2.0356 | -0.018866 | 101.8318 | -9.2037 | 104.8997 | 0.94564 | -0.085468 | 0.94426 | -0.085343
158.68 | -19.7166 | 0.12843 | -0.009237 | 110.6398 | 90.9232 | -1.6399 | -0.015199 | 100.7815 | -9.8583 | 104.0676 | 0.93589 | -0.091547 | 0.93452 | -0.091413
158.7 | -20.7116 | 0.12843 | -0.010311 | 110.5081 | 89.7965 | -1.5082 | -0.013978 | 100.1523 | -10.3558 | 103.6042 | 0.93004 | -0.096167 | 0.92869 | -0.096027
158.72 | -21.4185 | 0.12843 | -0.01117 | 110.6237 | 89.2052 | -1.6238 | -0.015 | 99.9144 | -10.7093 | 103.4842 | 0.92783 | -0.099449 | 0.92648 | -0.099304
158.74 | -21.916 | 0.12731 | -0.011886 | 110.4109 | 88.4949 | -1.411 | -0.013078 | 99.4529 | -10.958 | 103.1056 | 0.92355 | -0.10176 | 0.9222 | -0.10161
158.76 | -21.6804 | 0.12731 | -0.012173 | 110.3777 | 88.6973 | -1.3778 | -0.01277 | 99.5375 | -10.8402 | 103.1509 | 0.92433 | -0.10067 | 0.92299 | -0.10052
158.78 | -21.5756 | 0.12656 | -0.012244 | 109.9067 | 88.3311 | -0.9068 | -0.0084045 | 99.1189 | -10.7878 | 102.7148 | 0.92045 | -0.10018 | 0.91911 | -0.10003
158.8 | -21.3923 | 0.12656 | -0.012244 | 109.9055 | 88.5132 | -0.9056 | -0.0083933 | 99.2093 | -10.6962 | 102.7747 | 0.92129 | -0.099328 | 0.91994 | -0.099183
158.82 | -20.921 | 0.12656 | -0.011815 | 109.5988 | 88.6778 | -0.5989 | -0.0055508 | 99.1383 | -10.4605 | 102.6251 | 0.92063 | -0.097139 | 0.91929 | -0.096998
158.84 | -19.0096 | 0.12674 | -0.009953 | 109.1273 | 90.1177 | -0.1274 | -0.00118 | 99.6225 | -9.5048 | 102.7908 | 0.92512 | -0.088264 | 0.92378 | -0.088136
158.86 | -17.2029 | 0.12674 | -0.0080913 | 108.8382 | 91.6353 | 0.1617 | 0.0014987 | 100.2368 | -8.6014 | 103.1039 | 0.93083 | -0.079876 | 0.92947 | -0.079759
158.88 | -15.1867 | 0.12674 | -0.0063728 | 108.0654 | 92.8787 | 0.9345 | 0.0086612 | 100.472 | -7.5934 | 103.0032 | 0.93301 | -0.070514 | 0.93165 | -0.070411
158.9 | -13.38 | 0.12824 | -0.0047259 | 106.6776 | 93.2976 | 1.3223 | 0.012255 | 99.9876 | -6.69 | 102.2176 | 0.92851 | -0.062125 | 0.92716 | -0.062035
158.92 | -10.9973 | 0.12824 | -0.0025062 | 106.2686 | 95.2713 | 1.7313 | 0.016046 | 100.77 | -5.4986 | 102.6028 | 0.93578 | -0.051062 | 0.93442 | -0.050988
158.94 | -8.248 | 0.1303 | -7.1604e-05 | 105.9815 | 97.7335 | 2.0184 | 0.018707 | 101.8575 | -4.124 | 103.2322 | 0.94588 | -0.038296 | 0.9445 | -0.038241
158.96 | -5.7343 | 0.1303 | 0.0021481 | 105.7307 | 99.9964 | 2.2692 | 0.021032 | 102.8636 | -2.8671 | 103.8193 | 0.95522 | -0.026625 | 0.95383 | -0.026586
158.98 | -2.9326 | 0.1303 | 0.0047259 | 105.9741 | 103.0415 | 2.0258 | 0.018776 | 104.5078 | -1.4663 | 104.9966 | 0.97049 | -0.013617 | 0.96908 | -0.013597
159 | -0.13092 | 0.13368 | 0.0073036 | 104.9894 | 104.8585 | 2.0105 | 0.018634 | 104.9239 | -0.06546 | 104.9458 | 0.97435 | -0.000608 | 0.97293 | -0.000607
159.02 | 2.6184 | 0.13368 | 0.0098814 | 104.5862 | 107.2046 | 2.4137 | 0.022371 | 105.8954 | 1.3092 | 105.459 | 0.98337 | 0.012158 | 0.98194 | 0.01214
159.04 | 5.4463 | 0.13649 | 0.012531 | 105.0712 | 110.5175 | 1.9287 | 0.017876 | 107.7943 | 2.7231 | 106.8866 | 1.001 | 0.025288 | 0.99955 | 0.025251
159.06 | 7.9861 | 0.13649 | 0.015037 | 104.8997 | 112.8858 | 2.1002 | 0.019465 | 108.8928 | 3.9931 | 107.5617 | 1.0112 | 0.037081 | 1.0097 | 0.037027
159.08 | 10.4212 | 0.13649 | 0.017471 | 105.2934 | 115.7146 | 1.7065 | 0.015816 | 110.504 | 5.2106 | 108.7671 | 1.0262 | 0.048387 | 1.0247 | 0.048317
159.1 | 12.8564 | 0.13987 | 0.019834 | 105.0226 | 117.879 | 1.9773 | 0.018326 | 111.4508 | 6.4282 | 109.3081 | 1.035 | 0.059694 | 1.0335 | 0.059607
159.12 | 14.8725 | 0.13987 | 0.021839 | 105.4553 | 120.3278 | 1.5446 | 0.014316 | 112.8916 | 7.4363 | 110.4128 | 1.0483 | 0.069055 | 1.0468 | 0.068955
159.14 | 16.8887 | 0.13987 | 0.023844 | 105.6923 | 122.581 | 1.3076 | 0.012119 | 114.1366 | 8.4443 | 111.3219 | 1.0599 | 0.078417 | 1.0584 | 0.078302
159.16 | 18.5383 | 0.14118 | 0.025491 | 105.9977 | 124.536 | 1.0022 | 0.0092886 | 115.2668 | 9.2691 | 112.1771 | 1.0704 | 0.086076 | 1.0688 | 0.08595
159.18 | 19.7166 | 0.14118 | 0.026565 | 105.6878 | 125.4044 | 1.3121 | 0.012161 | 115.5461 | 9.8583 | 112.26 | 1.073 | 0.091547 | 1.0714 | 0.091413
159.2 | 20.7901 | 0.14249 | 0.027782 | 105.6066 | 126.3967 | 1.3933 | 0.012913 | 116.0017 | 10.3951 | 112.5366 | 1.0772 | 0.096531 | 1.0757 | 0.096391
159.22 | 21.4447 | 0.14249 | 0.02857 | 105.654 | 127.0987 | 1.3459 | 0.012474 | 116.3764 | 10.7224 | 112.8022 | 1.0807 | 0.099571 | 1.0791 | 0.099426
159.24 | 21.9684 | 0.14249 | 0.029071 | 105.6701 | 127.6385 | 1.3298 | 0.012325 | 116.6543 | 10.9842 | 112.9929 | 1.0833 | 0.102 | 1.0817 | 0.10185
159.26 | 21.8898 | 0.14343 | 0.029215 | 105.902 | 127.7918 | 1.0979 | 0.0102 | 116.8469 | 10.9449 | 113.1986 | 1.0851 | 0.10164 | 1.0835 | 0.10149
159.28 | 21.628 | 0.14343 | 0.029215 | 106.1135 | 127.7415 | 0.8864 | 0.00822 | 116.9275 | 10.814 | 113.3228 | 1.0858 | 0.10042 | 1.0842 | 0.10028
159.3 | 21.2091 | 0.14343 | 0.029071 | 106.1711 | 127.3802 | 0.8288 | 0.00768 | 116.7756 | 10.6045 | 113.2408 | 1.0844 | 0.098477 | 1.0828 | 0.098333
159.32 | 20.4235 | 0.1438 | 0.028355 | 106.5825 | 127.006 | 0.4174 | 0.0038686 | 116.7943 | 10.2118 | 113.3903 | 1.0846 | 0.094829 | 1.083 | 0.094691
159.34 | 18.7216 | 0.1438 | 0.026852 | 106.8253 | 125.5469 | 0.1746 | 0.0016182 | 116.1861 | 9.3608 | 113.0658 | 1.0789 | 0.086927 | 1.0774 | 0.0868
159.36 | 17.072 | 0.14343 | 0.025849 | 108.1874 | 125.2594 | -0.1875 | -0.0017378 | 116.7234 | 8.536 | 113.8781 | 1.0839 | 0.079268 | 1.0823 | 0.079152
159.38 | 15.1605 | 0.14343 | 0.02456 | 108.6694 | 123.8299 | -0.6695 | -0.0062051 | 116.2497 | 7.5803 | 113.7229 | 1.0795 | 0.070393 | 1.078 | 0.07029
159.4 | 13.2491 | 0.14343 | 0.02277 | 109.0931 | 122.3422 | -1.0932 | -0.010132 | 115.7177 | 6.6246 | 113.5095 | 1.0746 | 0.061518 | 1.073 | 0.061428
159.42 | 10.8664 | 0.14174 | 0.021052 | 109.5228 | 120.3892 | -1.5229 | -0.014115 | 114.956 | 5.4332 | 113.1449 | 1.0675 | 0.050454 | 1.066 | 0.050381
159.44 | 8.4313 | 0.14174 | 0.018904 | 109.77 | 118.2013 | -1.7701 | -0.016406 | 113.9856 | 4.2156 | 112.5804 | 1.0585 | 0.039148 | 1.057 | 0.03909
159.46 | 5.7081 | 0.13987 | 0.016755 | 109.9668 | 115.6749 | -1.9669 | -0.01823 | 112.8209 | 2.8541 | 111.8695 | 1.0477 | 0.026504 | 1.0462 | 0.026465
159.48 | 2.8279 | 0.13987 | 0.014321 | 110.0683 | 112.8962 | -2.0684 | -0.01917 | 111.4822 | 1.4139 | 111.0109 | 1.0353 | 0.01313 | 1.0337 | 0.013111
159.5 | 0.078552 | 0.13987 | 0.011815 | 110.3812 | 110.4598 | -2.3813 | -0.02207 | 110.4205 | 0.039276 | 110.4074 | 1.0254 | 0.000365 | 1.0239 | 0.000364
159.52 | -2.566 | 0.13668 | 0.009237 | 111.2889 | 108.7229 | -2.289 | -0.021215 | 110.0059 | -1.283 | 110.4336 | 1.0215 | -0.011914 | 1.0201 | -0.011897
159.54 | -5.3415 | 0.13668 | 0.0064444 | 111.3989 | 106.0574 | -2.399 | -0.022235 | 108.7281 | -2.6708 | 109.6184 | 1.0097 | -0.024802 | 1.0082 | -0.024765
159.56 | -7.8814 | 0.13668 | 0.0039382 | 111.5551 | 103.6737 | -2.5552 | -0.023682 | 107.6144 | -3.9407 | 108.928 | 0.99934 | -0.036594 | 0.99788 | -0.036541
159.58 | -10.4736 | 0.13462 | 0.0013605 | 111.5944 | 101.1208 | -2.5945 | -0.024046 | 106.3576 | -5.2368 | 108.1032 | 0.98767 | -0.04863 | 0.98623 | -0.04856
159.6 | -12.6469 | 0.13462 | -0.0010741 | 111.5196 | 98.8727 | -2.5197 | -0.023353 | 105.1962 | -6.3234 | 107.304 | 0.97688 | -0.058721 | 0.97546 | -0.058636
159.62 | -14.8463 | 0.13087 | -0.0032938 | 111.2968 | 96.4505 | -2.2969 | -0.021288 | 103.8736 | -7.4232 | 106.348 | 0.9646 | -0.068934 | 0.96319 | -0.068833
159.64 | -16.8363 | 0.13087 | -0.0055135 | 111.1223 | 94.286 | -2.1224 | -0.019671 | 102.7041 | -8.4182 | 105.5102 | 0.95374 | -0.078173 | 0.95235 | -0.07806
159.66 | -18.5121 | 0.13087 | -0.0074469 | 111.2023 | 92.6902 | -2.2024 | -0.020412 | 101.9463 | -9.256 | 105.0316 | 0.9467 | -0.085954 | 0.94532 | -0.085829
159.68 | -19.8999 | 0.1288 | -0.009237 | 110.853 | 90.9531 | -1.8531 | -0.017175 | 100.9031 | -9.9499 | 104.2197 | 0.93701 | -0.092398 | 0.93565 | -0.092263
159.7 | -20.8687 | 0.1288 | -0.010383 | 110.9366 | 90.0679 | -1.9367 | -0.01795 | 100.5023 | -10.4343 | 103.9804 | 0.93329 | -0.096896 | 0.93193 | -0.096755
159.72 | -21.4447 | 0.1288 | -0.01117 | 110.6993 | 89.2546 | -1.6994 | -0.01575 | 99.9769 | -10.7224 | 103.5511 | 0.92841 | -0.099571 | 0.92706 | -0.099426
159.74 | -22.0208 | 0.12787 | -0.011815 | 110.6809 | 88.6601 | -1.681 | -0.01558 | 99.6705 | -11.0104 | 103.3406 | 0.92557 | -0.10225 | 0.92422 | -0.1021
159.76 | -22.0469 | 0.12787 | -0.012173 | 110.7004 | 88.6535 | -1.7005 | -0.015761 | 99.6769 | -11.0235 | 103.3514 | 0.92563 | -0.10237 | 0.92428 | -0.10222
159.78 | -21.8113 | 0.12674 | -0.012244 | 110.395 | 88.5837 | -1.3951 | -0.01293 | 99.4894 | -10.9056 | 103.1246 | 0.92389 | -0.10127 | 0.92254 | -0.10113
159.8 | -21.5233 | 0.12674 | -0.012244 | 110.146 | 88.6227 | -1.1461 | -0.010622 | 99.3844 | -10.7616 | 102.9716 | 0.92291 | -0.099936 | 0.92157 | -0.09979
159.82 | -20.8163 | 0.12674 | -0.0116 | 109.6879 | 88.8716 | -0.688 | -0.00638 | 99.2798 | -10.4081 | 102.7491 | 0.92194 | -0.096653 | 0.9206 | -0.096512
159.84 | -18.9834 | 0.12693 | -0.0098098 | 109.2975 | 90.3141 | -0.2976 | -0.0027582 | 99.8058 | -9.4917 | 102.9697 | 0.92683 | -0.088143 | 0.92547 | -0.088014
159.86 | -17.1505 | 0.12693 | -0.0079481 | 108.8187 | 91.6682 | 0.1812 | 0.0016794 | 100.2434 | -8.5753 | 103.1019 | 0.93089 | -0.079632 | 0.92953 | -0.079516
159.88 | -15.2129 | 0.12824 | -0.0063728 | 107.1004 | 91.8875 | 0.8995 | 0.0083368 | 99.4939 | -7.6065 | 102.0294 | 0.92393 | -0.070636 | 0.92258 | -0.070533
159.9 | -13.3538 | 0.12824 | -0.0047259 | 106.8539 | 93.5001 | 1.146 | 0.010621 | 100.177 | -6.6769 | 102.4026 | 0.93027 | -0.062004 | 0.92892 | -0.061913
159.92 | -10.8664 | 0.12824 | -0.0025062 | 106.5526 | 95.6862 | 1.4473 | 0.013414 | 101.1194 | -5.4332 | 102.9305 | 0.93902 | -0.050454 | 0.93766 | -0.050381
159.94 | -8.1694 | 0.1303 | 0 | 106.0804 | 97.911 | 1.9195 | 0.01779 | 101.9957 | -4.0847 | 103.3573 | 0.94716 | -0.037932 | 0.94578 | -0.037876
159.96 | -5.8129 | 0.1303 | 0.0020765 | 106.0399 | 100.227 | 1.96 | 0.018166 | 103.1335 | -2.9064 | 104.1023 | 0.95773 | -0.02699 | 0.95633 | -0.026951
159.98 | -3.1683 | 0.1303 | 0.0047259 | 105.8137 | 102.6454 | 2.1862 | 0.020262 | 104.2296 | -1.5841 | 104.7576 | 0.96791 | -0.014711 | 0.9665 | -0.014689
160 | -0.052368 | 0.13368 | 0.0073036 | 104.6304 | 104.578 | 2.3695 | 0.021961 | 104.6042 | -0.026184 | 104.6129 | 0.97138 | -0.000243 | 0.96997 | -0.000243
160.02 | 2.6184 | 0.13368 | 0.009953 | 104.936 | 107.5544 | 2.0639 | 0.019129 | 106.2452 | 1.3092 | 105.8088 | 0.98662 | 0.012158 | 0.98519 | 0.01214
160.04 | 5.3415 | 0.13649 | 0.012602 | 104.9096 | 110.2511 | 2.0903 | 0.019373 | 107.5804 | 2.6708 | 106.6901 | 0.99902 | 0.024802 | 0.99757 | 0.024765
160.06 | 8.0385 | 0.13649 | 0.015037 | 104.9894 | 113.0279 | 2.0105 | 0.018634 | 109.0086 | 4.0192 | 107.6689 | 1.0123 | 0.037324 | 1.0108 | 0.037269
160.08 | 10.4998 | 0.13649 | 0.017471 | 105.1799 | 115.6797 | 1.82 | 0.016868 | 110.4298 | 5.2499 | 108.6798 | 1.0255 | 0.048752 | 1.024 | 0.048681
160.1 | 12.7778 | 0.1393 | 0.019763 | 105.3705 | 118.1483 | 1.6294 | 0.015102 | 111.7594 | 6.3889 | 109.6298 | 1.0378 | 0.059329 | 1.0363 | 0.059243
160.12 | 15.0034 | 0.1393 | 0.021911 | 105.1799 | 120.1833 | 1.82 | 0.016868 | 112.6816 | 7.5017 | 110.181 | 1.0464 | 0.069663 | 1.0449 | 0.069562
160.14 | 16.9672 | 0.14118 | 0.023844 | 105.712 | 122.6792 | 1.2879 | 0.011937 | 114.1956 | 8.4836 | 111.3677 | 1.0605 | 0.078781 | 1.0589 | 0.078667
160.16 | 18.3288 | 0.14118 | 0.02542 | 105.6491 | 123.9779 | 1.3508 | 0.01252 | 114.8135 | 9.1644 | 111.7587 | 1.0662 | 0.085103 | 1.0646 | 0.084979
160.18 | 19.7689 | 0.14118 | 0.026565 | 105.5826 | 125.3515 | 1.4173 | 0.013136 | 115.4671 | 9.8845 | 112.1722 | 1.0723 | 0.09179 | 1.0707 | 0.091656
160.2 | 20.6854 | 0.14249 | 0.027711 | 105.5452 | 126.2306 | 1.4547 | 0.013483 | 115.8879 | 10.3427 | 112.4403 | 1.0762 | 0.096045 | 1.0746 | 0.095905
160.22 | 21.5756 | 0.14249 | 0.02857 | 105.6467 | 127.2223 | 1.3532 | 0.012542 | 116.4345 | 10.7878 | 112.8386 | 1.0812 | 0.10018 | 1.0797 | 0.10003
160.24 | 21.9422 | 0.14249 | 0.029071 | 105.7603 | 127.7025 | 1.2396 | 0.0115 | 116.7314 | 10.9711 | 113.0744 | 1.084 | 0.10188 | 1.0824 | 0.10173
160.26 | 21.6018 | 0.14362 | 0.029286 | 106.0776 | 127.6794 | 0.9223 | 0.0085481 | 116.8785 | 10.8009 | 113.2782 | 1.0854 | 0.1003 | 1.0838 | 0.10015
160.28 | 21.4709 | 0.14362 | 0.029286 | 106.3752 | 127.8461 | 0.6247 | 0.00579 | 117.1106 | 10.7354 | 113.5322 | 1.0875 | 0.099692 | 1.0859 | 0.099547
160.3 | 21.5233 | 0.14399 | 0.029215 | 106.3961 | 127.9194 | 0.6038 | 0.0056 | 117.1577 | 10.7616 | 113.5705 | 1.088 | 0.099936 | 1.0864 | 0.09979
160.32 | 20.4235 | 0.14399 | 0.028355 | 106.6766 | 127.1001 | 0.3233 | 0.0029964 | 116.8884 | 10.2118 | 113.4844 | 1.0855 | 0.094829 | 1.0839 | 0.094691
160.34 | 18.5383 | 0.14399 | 0.026923 | 107.0491 | 125.5874 | -0.0492 | -0.000456 | 116.3182 | 9.2691 | 113.2285 | 1.0802 | 0.086076 | 1.0786 | 0.08595
160.36 | 16.9411 | 0.1438 | 0.026064 | 108.4026 | 125.3437 | -0.4027 | -0.0037323 | 116.8731 | 8.4705 | 114.0496 | 1.0853 | 0.07866 | 1.0837 | 0.078545
160.38 | 15.4748 | 0.1438 | 0.02456 | 108.5147 | 123.9895 | -0.5148 | -0.0047713 | 116.2521 | 7.7374 | 113.673 | 1.0795 | 0.071851 | 1.078 | 0.071747
160.4 | 13.2753 | 0.14249 | 0.022842 | 109.4329 | 122.7082 | -1.433 | -0.013281 | 116.0705 | 6.6376 | 113.858 | 1.0779 | 0.061639 | 1.0763 | 0.061549
160.42 | 10.9711 | 0.14249 | 0.021123 | 109.6255 | 120.5966 | -1.6256 | -0.015066 | 115.1111 | 5.4856 | 113.2825 | 1.069 | 0.05094 | 1.0674 | 0.050866
160.44 | 8.1956 | 0.14249 | 0.018975 | 109.4885 | 117.6841 | -1.4886 | -0.013797 | 113.5863 | 4.0978 | 112.2204 | 1.0548 | 0.038053 | 1.0533 | 0.037998
160.46 | 5.7081 | 0.14024 | 0.016755 | 110.0222 | 115.7303 | -2.0223 | -0.018743 | 112.8763 | 2.8541 | 111.9249 | 1.0482 | 0.026504 | 1.0467 | 0.026465
160.48 | 2.7755 | 0.14024 | 0.014321 | 110.2595 | 113.035 | -2.2596 | -0.020943 | 111.6473 | 1.3878 | 111.1847 | 1.0368 | 0.012887 | 1.0353 | 0.012868
160.5 | 0.23566 | 0.14024 | 0.0118 | 110.4789 | 110.7146 | -2.479 | -0.022976 | 110.5967 | 0.11783 | 110.5575 | 1.027 | 0.0010942 | 1.0255 | 0.0010926
160.52 | -2.5922 | 0.13799 | 0.009237 | 111.4822 | 108.89 | -2.4823 | -0.023007 | 110.1861 | -1.2961 | 110.6181 | 1.0232 | -0.012036 | 1.0217 | -0.012019
160.54 | -5.2106 | 0.13799 | 0.0066592 | 111.7377 | 106.5271 | -2.7378 | -0.025375 | 109.1324 | -2.6053 | 110.0008 | 1.0134 | -0.024194 | 1.012 | -0.024158
160.56 | -8.0123 | 0.13518 | 0.0039382 | 111.4846 | 103.4723 | -2.4847 | -0.023029 | 107.4784 | -4.0062 | 108.8138 | 0.99808 | -0.037202 | 0.99662 | -0.037148
160.58 | -10.3427 | 0.13518 | 0.0015037 | 111.3645 | 101.0218 | -2.3646 | -0.021916 | 106.1932 | -5.1713 | 107.9169 | 0.98614 | -0.048023 | 0.9847 | -0.047953
160.6 | -12.7254 | 0.13518 | -0.0010025 | 111.2448 | 98.5194 | -2.2449 | -0.020806 | 104.8821 | -6.3627 | 107.003 | 0.97396 | -0.059086 | 0.97255 | -0.059
160.62 | -14.8463 | 0.13143 | -0.0032938 | 111.1801 | 96.3338 | -2.1802 | -0.020207 | 103.7569 | -7.4232 | 106.2313 | 0.96352 | -0.068934 | 0.96211 | -0.068833
160.64 | -16.784 | 0.13143 | -0.0054419 | 111.1954 | 94.4114 | -2.1955 | -0.020348 | 102.8034 | -8.392 | 105.6007 | 0.95466 | -0.07793 | 0.95327 | -0.077817
160.66 | -18.4335 | 0.13143 | -0.0073036 | 110.7597 | 92.3262 | -1.7598 | -0.01631 | 101.5429 | -9.2168 | 104.6152 | 0.94296 | -0.08559 | 0.94158 | -0.085465
160.68 | -19.7166 | 0.12918 | -0.0090221 | 110.8511 | 91.1345 | -1.8512 | -0.017157 | 100.9928 | -9.8583 | 104.2789 | 0.93785 | -0.091547 | 0.93648 | -0.091413
160.7 | -20.6854 | 0.12918 | -0.010383 | 110.7774 | 90.092 | -1.7775 | -0.016474 | 100.4347 | -10.3427 | 103.8823 | 0.93267 | -0.096045 | 0.93131 | -0.095905
160.72 | -21.3662 | 0.12787 | -0.011242 | 110.4257 | 89.0595 | -1.4258 | -0.013215 | 99.7426 | -10.6831 | 103.3036 | 0.92624 | -0.099206 | 0.92489 | -0.099062
160.74 | -21.8375 | 0.12787 | -0.011815 | 110.5728 | 88.7353 | -1.5729 | -0.0146 | 99.6541 | -10.9187 | 103.2936 | 0.92542 | -0.10139 | 0.92407 | -0.10125
160.76 | -21.916 | 0.12787 | -0.012101 | 110.358 | 88.442 | -1.3581 | -0.012587 | 99.4 | -10.958 | 103.0527 | 0.92306 | -0.10176 | 0.92171 | -0.10161
160.78 | -21.7065 | 0.12693 | -0.012244 | 110.0637 | 88.3572 | -1.0638 | -0.0098596 | 99.2104 | -10.8533 | 102.8282 | 0.9213 | -0.10079 | 0.91995 | -0.10064
160.8 | -21.4447 | 0.12693 | -0.012244 | 110.2209 | 88.7762 | -1.221 | -0.011317 | 99.4985 | -10.7224 | 103.0727 | 0.92397 | -0.099571 | 0.92263 | -0.099426
160.82 | -20.9996 | 0.12693 | -0.011743 | 110.0241 | 89.0245 | -1.0242 | -0.0094925 | 99.5243 | -10.4998 | 103.0242 | 0.92421 | -0.097504 | 0.92286 | -0.097362
160.84 | -19.0358 | 0.12693 | -0.0098098 | 109.1714 | 90.1356 | -0.1715 | -0.0015895 | 99.6535 | -9.5179 | 102.8261 | 0.92541 | -0.088386 | 0.92406 | -0.088257
160.86 | -17.1767 | 0.12693 | -0.0079481 | 108.9286 | 91.7519 | 0.0713 | 0.00066083 | 100.3402 | -8.5884 | 103.203 | 0.93179 | -0.079754 | 0.93043 | -0.079638
160.88 | -15.2391 | 0.12843 | -0.0064444 | 107.1065 | 91.8674 | 0.8934 | 0.0082803 | 99.487 | -7.6195 | 102.0268 | 0.92386 | -0.070757 | 0.92252 | -0.070654
160.9 | -13.3538 | 0.12843 | -0.0046543 | 106.8163 | 93.4625 | 1.1836 | 0.01097 | 100.1394 | -6.6769 | 102.365 | 0.92992 | -0.062004 | 0.92857 | -0.061913
160.92 | -10.8402 | 0.12843 | -0.0024345 | 106.3749 | 95.5347 | 1.625 | 0.015061 | 100.9548 | -5.4201 | 102.7615 | 0.9375 | -0.050333 | 0.93613 | -0.050259
160.94 | -8.2741 | 0.1303 | -7.1604e-05 | 106.1346 | 97.8605 | 1.8653 | 0.017288 | 101.9975 | -4.1371 | 103.3766 | 0.94718 | -0.038418 | 0.9458 | -0.038362
160.96 | -5.6296 | 0.1303 | 0.0022197 | 106.2497 | 100.6201 | 1.7502 | 0.016221 | 103.4349 | -2.8148 | 104.3732 | 0.96053 | -0.026139 | 0.95913 | -0.026101
160.98 | -2.985 | 0.13368 | 0.0047259 | 104.8886 | 101.9036 | 2.1113 | 0.019568 | 103.3961 | -1.4925 | 103.8936 | 0.96017 | -0.01386 | 0.95877 | -0.013839
161 | -0.078552 | 0.13368 | 0.0073036 | 104.7786 | 104.7 | 2.2213 | 0.020588 | 104.7393 | -0.039276 | 104.7524 | 0.97264 | -0.000365 | 0.97122 | -0.000364
161.02 | 2.5137 | 0.13368 | 0.009953 | 105.0995 | 107.6132 | 1.9004 | 0.017613 | 106.3563 | 1.2568 | 105.9374 | 0.98766 | 0.011671 | 0.98622 | 0.011654
161.04 | 5.4201 | 0.13649 | 0.012602 | 104.6765 | 110.0966 | 2.3234 | 0.021534 | 107.3865 | 2.71 | 106.4832 | 0.99722 | 0.025166 | 0.99577 | 0.02513
161.06 | 7.9599 | 0.13649 | 0.015037 | 104.8204 | 112.7803 | 2.1795 | 0.0202 | 108.8004 | 3.98 | 107.4737 | 1.0104 | 0.036959 | 1.0089 | 0.036905
161.08 | 10.4736 | 0.13649 | 0.017543 | 105.1783 | 115.6519 | 1.8216 | 0.016883 | 110.4151 | 5.2368 | 108.6695 | 1.0253 | 0.04863 | 1.0239 | 0.04856
161.1 | 12.9087 | 0.1393 | 0.019763 | 105.2176 | 118.1263 | 1.7823 | 0.016519 | 111.672 | 6.4544 | 109.5205 | 1.037 | 0.059937 | 1.0355 | 0.05985
161.12 | 14.9773 | 0.1393 | 0.021911 | 105.4751 | 120.4524 | 1.5248 | 0.014132 | 112.9637 | 7.4886 | 110.4675 | 1.049 | 0.069542 | 1.0475 | 0.06944
161.14 | 16.8363 | 0.14118 | 0.023773 | 105.3602 | 122.1965 | 1.6397 | 0.015197 | 113.7784 | 8.4182 | 110.9723 | 1.0566 | 0.078173 | 1.055 | 0.07806
161.16 | 18.4074 | 0.14118 | 0.025348 | 105.1953 | 123.6027 | 1.8046 | 0.016725 | 114.399 | 9.2037 | 111.3311 | 1.0623 | 0.085468 | 1.0608 | 0.085343
161.18 | 19.6642 | 0.14118 | 0.026708 | 105.3972 | 125.0614 | 1.6027 | 0.014854 | 115.2293 | 9.8321 | 111.9519 | 1.0701 | 0.091304 | 1.0685 | 0.091171
161.2 | 20.6854 | 0.14249 | 0.027711 | 105.2773 | 125.9627 | 1.7226 | 0.015965 | 115.62 | 10.3427 | 112.1724 | 1.0737 | 0.096045 | 1.0721 | 0.095905
161.22 | 21.5233 | 0.14249 | 0.028642 | 105.6393 | 127.1626 | 1.3606 | 0.01261 | 116.4009 | 10.7616 | 112.8137 | 1.0809 | 0.099936 | 1.0794 | 0.09979
161.24 | 21.8375 | 0.14249 | 0.029071 | 105.849 | 127.6865 | 1.1509 | 0.010667 | 116.7677 | 10.9187 | 113.1282 | 1.0843 | 0.10139 | 1.0828 | 0.10125
161.26 | 21.6542 | 0.1438 | 0.029286 | 106.069 | 127.7232 | 0.9309 | 0.0086278 | 116.8961 | 10.8271 | 113.2871 | 1.0855 | 0.10054 | 1.0839 | 0.1004
161.28 | 21.4709 | 0.1438 | 0.029286 | 106.3649 | 127.8358 | 0.635 | 0.0058853 | 117.1003 | 10.7354 | 113.5219 | 1.0874 | 0.099692 | 1.0858 | 0.099547
161.3 | 21.4709 | 0.14418 | 0.029215 | 106.288 | 127.7589 | 0.7119 | 0.0065981 | 117.0234 | 10.7354 | 113.445 | 1.0867 | 0.099692 | 1.0851 | 0.099547
161.32 | 20.5021 | 0.14418 | 0.028499 | 106.5154 | 127.0175 | 0.4845 | 0.0044905 | 116.7664 | 10.251 | 113.3494 | 1.0843 | 0.095194 | 1.0827 | 0.095055
161.34 | 18.6692 | 0.14418 | 0.026923 | 107.0417 | 125.7109 | -0.0418 | -0.00038741 | 116.3763 | 9.3346 | 113.2648 | 1.0807 | 0.086684 | 1.0791 | 0.086557
161.36 | 16.8625 | 0.14399 | 0.026064 | 108.3018 | 125.1643 | -0.3019 | -0.0027981 | 116.7331 | 8.4313 | 113.9226 | 1.084 | 0.078295 | 1.0824 | 0.078181
161.38 | 15.5533 | 0.14399 | 0.024704 | 108.6046 | 124.1579 | -0.6047 | -0.0056045 | 116.3813 | 7.7767 | 113.789 | 1.0807 | 0.072216 | 1.0792 | 0.072111
161.4 | 13.0658 | 0.14287 | 0.022842 | 109.1465 | 122.2123 | -1.1466 | -0.010627 | 115.6794 | 6.5329 | 113.5018 | 1.0742 | 0.060666 | 1.0727 | 0.060578
161.42 | 10.8926 | 0.14287 | 0.021195 | 109.6785 | 120.5711 | -1.6786 | -0.015558 | 115.1248 | 5.4463 | 113.3094 | 1.0691 | 0.050576 | 1.0675 | 0.050502
161.44 | 8.4574 | 0.14287 | 0.018975 | 109.8002 | 118.2576 | -1.8003 | -0.016686 | 114.0289 | 4.2287 | 112.6193 | 1.0589 | 0.039269 | 1.0574 | 0.039212
161.46 | 5.551 | 0.14062 | 0.016755 | 110.187 | 115.738 | -2.1871 | -0.020271 | 112.9625 | 2.7755 | 112.0373 | 1.049 | 0.025774 | 1.0475 | 0.025737
161.48 | 2.9064 | 0.14062 | 0.0144 | 109.9902 | 112.8966 | -1.9903 | -0.018447 | 111.4434 | 1.4532 | 110.959 | 1.0349 | 0.013495 | 1.0334 | 0.013475
161.5 | 0.28802 | 0.14062 | 0.011886 | 110.4678 | 110.7558 | -2.4679 | -0.022873 | 110.6118 | 0.14401 | 110.5638 | 1.0272 | 0.00134 | 1.0257 | 0.00134
161.52 | -2.566 | 0.13837 | 0.0093086 | 111.5577 | 108.9917 | -2.5578 | -0.0237 | 110.2747 | -1.283 | 110.7024 | 1.024 | -0.011914 | 1.0226 | -0.011897
161.54 | -5.3415 | 0.13837 | 0.006516 | 111.6227 | 106.2812 | -2.6228 | -0.024309 | 108.9519 | -2.6708 | 109.8422 | 1.0118 | -0.024802 | 1.0103 | -0.024765
161.56 | -7.9076 | 0.13555 | 0.0039382 | 111.7015 | 103.7939 | -2.7016 | -0.025039 | 107.7477 | -3.9538 | 109.0656 | 1.0006 | -0.036716 | 0.99912 | -0.036662
161.58 | -10.3427 | 0.13555 | 0.0015037 | 111.7477 | 101.405 | -2.7478 | -0.025467 | 106.5764 | -5.1713 | 108.3001 | 0.9897 | -0.048023 | 0.98826 | -0.047953
161.6 | -12.7778 | 0.13555 | -0.0010025 | 111.6149 | 98.8371 | -2.615 | -0.024236 | 105.226 | -6.3889 | 107.3556 | 0.97716 | -0.059329 | 0.97574 | -0.059243
161.62 | -14.794 | 0.1318 | -0.0032938 | 111.3449 | 96.5509 | -2.345 | -0.021734 | 103.9479 | -7.397 | 106.4136 | 0.96529 | -0.068691 | 0.96388 | -0.06859
161.64 | -16.7578 | 0.1318 | -0.0054419 | 111.0854 | 94.3276 | -2.0855 | -0.019329 | 102.7065 | -8.3789 | 105.4995 | 0.95376 | -0.077809 | 0.95237 | -0.077695
161.66 | -18.355 | 0.12937 | -0.0073036 | 111.1223 | 92.7673 | -2.1224 | -0.019671 | 101.9448 | -9.1775 | 105.004 | 0.94669 | -0.085225 | 0.94531 | -0.085101
161.68 | -19.8737 | 0.12937 | -0.0090221 | 110.6722 | 90.7985 | -1.6723 | -0.015499 | 100.7354 | -9.9368 | 104.0476 | 0.93546 | -0.092276 | 0.93409 | -0.092142
161.7 | -20.921 | 0.12937 | -0.010311 | 110.5615 | 89.6405 | -1.5616 | -0.014473 | 100.101 | -10.4605 | 103.5878 | 0.92957 | -0.097139 | 0.92821 | -0.096998
161.72 | -21.5756 | 0.12843 | -0.01117 | 110.5421 | 88.9665 | -1.5422 | -0.014294 | 99.7543 | -10.7878 | 103.3502 | 0.92635 | -0.10018 | 0.925 | -0.10003
161.74 | -21.916 | 0.12843 | -0.011743 | 110.4514 | 88.5354 | -1.4515 | -0.013453 | 99.4934 | -10.958 | 103.1461 | 0.92392 | -0.10176 | 0.92258 | -0.10161
161.76 | -21.8898 | 0.12843 | -0.012101 | 110.3175 | 88.4277 | -1.3176 | -0.012212 | 99.3726 | -10.9449 | 103.0209 | 0.9228 | -0.10164 | 0.92146 | -0.10149
161.78 | -21.9422 | 0.12731 | -0.012173 | 110.1829 | 88.2407 | -1.183 | -0.010964 | 99.2118 | -10.9711 | 102.8688 | 0.92131 | -0.10188 | 0.91997 | -0.10173
161.8 | -21.4971 | 0.12731 | -0.012173 | 109.9498 | 88.4527 | -0.9499 | -0.0088039 | 99.2013 | -10.7485 | 102.7841 | 0.92121 | -0.099814 | 0.91987 | -0.099669
161.82 | -20.9472 | 0.12712 | -0.0116 | 109.6367 | 88.6895 | -0.6368 | -0.005902 | 99.1631 | -10.4736 | 102.6543 | 0.92086 | -0.097261 | 0.91952 | -0.097119
161.84 | -18.931 | 0.12712 | -0.0097382 | 109.3196 | 90.3886 | -0.3197 | -0.0029631 | 99.8541 | -9.4655 | 103.0093 | 0.92727 | -0.0879 | 0.92592 | -0.087771
161.86 | -17.1243 | 0.12712 | -0.0079481 | 108.7935 | 91.6692 | 0.2064 | 0.001913 | 100.2313 | -8.5622 | 103.0854 | 0.93078 | -0.079511 | 0.92942 | -0.079395
161.88 | -15.37 | 0.12843 | -0.0063728 | 107.2842 | 91.9142 | 0.7157 | 0.00663 | 99.5992 | -7.685 | 102.1609 | 0.92491 | -0.071365 | 0.92356 | -0.071261
161.9 | -13.2491 | 0.12843 | -0.0045827 | 106.8735 | 93.6244 | 1.1264 | 0.01044 | 100.2489 | -6.6246 | 102.4571 | 0.93094 | -0.061518 | 0.92958 | -0.061428
161.92 | -10.8664 | 0.12843 | -0.0023629 | 106.2913 | 95.4249 | 1.7086 | 0.015836 | 100.8581 | -5.4332 | 102.6692 | 0.9366 | -0.050454 | 0.93523 | -0.050381
161.94 | -8.4836 | 0.13105 | 0 | 105.8347 | 97.3511 | 2.1652 | 0.0201 | 101.5929 | -4.2418 | 103.0068 | 0.94342 | -0.039391 | 0.94205 | -0.039333
161.96 | -5.6296 | 0.13105 | 0.0022197 | 105.9666 | 100.337 | 2.0333 | 0.018845 | 103.1518 | -2.8148 | 104.0901 | 0.9579 | -0.026139 | 0.9565 | -0.026101
161.98 | -2.9064 | 0.13312 | 0.0047259 | 104.9009 | 101.9945 | 2.099 | 0.019454 | 103.4477 | -1.4532 | 103.9321 | 0.96064 | -0.013495 | 0.95925 | -0.013475
162 | -0.13092 | 0.13312 | 0.00745 | 104.93 | 104.7991 | 2.0699 | 0.019184 | 104.8645 | -0.06546 | 104.8864 | 0.9738 | -0.000608 | 0.97238 | -0.000607
162.02 | 2.7755 | 0.13312 | 0.010025 | 104.6771 | 107.4526 | 2.3228 | 0.021528 | 106.0649 | 1.3878 | 105.6023 | 0.98495 | 0.012887 | 0.98351 | 0.012868
162.04 | 5.2892 | 0.13743 | 0.012602 | 104.9402 | 110.2294 | 2.0597 | 0.01909 | 107.5848 | 2.6446 | 106.7033 | 0.99906 | 0.024558 | 0.99761 | 0.024523
162.06 | 8.1432 | 0.13743 | 0.015109 | 105.1278 | 113.271 | 1.8721 | 0.017351 | 109.1994 | 4.0716 | 107.8422 | 1.0141 | 0.03781 | 1.0126 | 0.037755
162.08 | 10.3427 | 0.13743 | 0.017471 | 105.2335 | 115.5762 | 1.7664 | 0.016371 | 110.4048 | 5.1713 | 108.6811 | 1.0253 | 0.048023 | 1.0238 | 0.047953
162.1 | 12.804 | 0.13949 | 0.019834 | 105.1314 | 117.9354 | 1.8685 | 0.017318 | 111.5334 | 6.402 | 109.3994 | 1.0357 | 0.059451 | 1.0342 | 0.059364
162.12 | 14.8725 | 0.13949 | 0.021911 | 105.651 | 120.5235 | 1.3489 | 0.012502 | 113.0873 | 7.4363 | 110.6085 | 1.0502 | 0.069055 | 1.0486 | 0.068955
162.14 | 16.7316 | 0.14137 | 0.023916 | 105.5003 | 122.2319 | 1.4996 | 0.013899 | 113.8661 | 8.3658 | 111.0775 | 1.0574 | 0.077687 | 1.0559 | 0.077574
162.16 | 18.4074 | 0.14137 | 0.025491 | 105.3989 | 123.8063 | 1.601 | 0.014838 | 114.6026 | 9.2037 | 111.5347 | 1.0642 | 0.085468 | 1.0627 | 0.085343
162.18 | 19.8737 | 0.14137 | 0.02678 | 105.2883 | 125.162 | 1.7116 | 0.015864 | 115.2251 | 9.9368 | 111.9129 | 1.07 | 0.092276 | 1.0685 | 0.092142
162.2 | 20.7116 | 0.14268 | 0.027782 | 105.7525 | 126.4641 | 1.2474 | 0.011561 | 116.1083 | 10.3558 | 112.6564 | 1.0782 | 0.096167 | 1.0766 | 0.096027
162.22 | 21.5233 | 0.14268 | 0.028642 | 105.7408 | 127.2641 | 1.2591 | 0.01167 | 116.5024 | 10.7616 | 112.9152 | 1.0819 | 0.099936 | 1.0803 | 0.09979
162.24 | 21.9946 | 0.14399 | 0.029215 | 105.9412 | 127.9358 | 1.0587 | 0.00981 | 116.9385 | 10.9973 | 113.2727 | 1.0859 | 0.10212 | 1.0843 | 0.10198
162.26 | 21.628 | 0.14399 | 0.029286 | 105.8373 | 127.4653 | 1.1626 | 0.0108 | 116.6513 | 10.814 | 113.0466 | 1.0833 | 0.10042 | 1.0817 | 0.10028
162.28 | 21.4447 | 0.14399 | 0.029286 | 106.015 | 127.4597 | 0.9849 | 0.0091283 | 116.7374 | 10.7224 | 113.1632 | 1.0841 | 0.099571 | 1.0825 | 0.099426
162.3 | 21.5233 | 0.14437 | 0.029286 | 106.2057 | 127.729 | 0.7942 | 0.0073608 | 116.9673 | 10.7616 | 113.3801 | 1.0862 | 0.099936 | 1.0846 | 0.09979
162.32 | 20.5806 | 0.14437 | 0.02857 | 106.5782 | 127.1588 | 0.4217 | 0.00391 | 116.8685 | 10.2903 | 113.4384 | 1.0853 | 0.095559 | 1.0837 | 0.09542
162.34 | 18.8263 | 0.14437 | 0.026995 | 106.8978 | 125.7241 | 0.1021 | 0.00094629 | 116.311 | 9.4132 | 113.1732 | 1.0801 | 0.087413 | 1.0785 | 0.087286
162.36 | 17.3862 | 0.14437 | 0.026064 | 108.2202 | 125.6064 | -0.2203 | -0.0020418 | 116.9133 | 8.6931 | 114.0156 | 1.0857 | 0.080727 | 1.0841 | 0.080609
162.38 | 15.4486 | 0.14437 | 0.024632 | 108.4179 | 123.8665 | -0.418 | -0.0038741 | 116.1422 | 7.7243 | 113.5674 | 1.0785 | 0.07173 | 1.077 | 0.071625
162.4 | 13.1182 | 0.14287 | 0.022913 | 108.9825 | 122.1007 | -0.9826 | -0.009107 | 115.5416 | 6.5591 | 113.3552 | 1.073 | 0.06091 | 1.0714 | 0.060821
162.42 | 10.9187 | 0.14287 | 0.021123 | 109.3155 | 120.2342 | -1.3156 | -0.012193 | 114.7749 | 5.4594 | 112.9551 | 1.0658 | 0.050697 | 1.0643 | 0.050623
162.44 | 8.2741 | 0.14287 | 0.019047 | 109.7474 | 118.0215 | -1.7475 | -0.016196 | 113.8845 | 4.1371 | 112.5054 | 1.0576 | 0.038418 | 1.056 | 0.038362
162.46 | 5.7343 | 0.14099 | 0.016827 | 110.0001 | 115.7344 | -2.0002 | -0.018538 | 112.8672 | 2.8671 | 111.9115 | 1.0481 | 0.026625 | 1.0466 | 0.026586
162.48 | 2.9326 | 0.14099 | 0.014392 | 110.2495 | 113.1821 | -2.2496 | -0.02085 | 111.7158 | 1.4663 | 111.227 | 1.0374 | 0.013617 | 1.0359 | 0.013597
162.5 | 0.31421 | 0.14099 | 0.01203 | 110.4031 | 110.7173 | -2.4032 | -0.022273 | 110.5602 | 0.1571 | 110.5078 | 1.0267 | 0.00146 | 1.0252 | 0.00146
162.52 | -2.5398 | 0.13855 | 0.0093086 | 111.2913 | 108.7515 | -2.2914 | -0.021237 | 110.0214 | -1.2699 | 110.4447 | 1.0217 | -0.011793 | 1.0202 | -0.011776
162.54 | -5.1321 | 0.13855 | 0.0067308 | 111.14 | 106.0079 | -2.1401 | -0.019835 | 108.574 | -2.566 | 109.4293 | 1.0082 | -0.023829 | 1.0068 | -0.023794
162.56 | -7.9861 | 0.13574 | 0.0039382 | 111.3615 | 103.3754 | -2.3616 | -0.021888 | 107.3684 | -3.9931 | 108.6995 | 0.99705 | -0.037081 | 0.9956 | -0.037027
162.58 | -10.3689 | 0.13574 | 0.0015037 | 111.5262 | 101.1573 | -2.5263 | -0.023414 | 106.3418 | -5.1844 | 108.0699 | 0.98752 | -0.048144 | 0.98608 | -0.048074
162.6 | -12.7254 | 0.13574 | -0.0010741 | 111.5416 | 98.8162 | -2.5417 | -0.023557 | 105.1789 | -6.3627 | 107.2998 | 0.97672 | -0.059086 | 0.9753 | -0.059
162.62 | -14.8463 | 0.13218 | -0.0032938 | 111.3437 | 96.4974 | -2.3438 | -0.021723 | 103.9205 | -7.4232 | 106.3949 | 0.96504 | -0.068934 | 0.96363 | -0.068833
162.64 | -16.784 | 0.13218 | -0.0054419 | 111.1124 | 94.3284 | -2.1125 | -0.019579 | 102.7204 | -8.392 | 105.5177 | 0.95389 | -0.07793 | 0.9525 | -0.077817
162.66 | -18.3812 | 0.12955 | -0.0073036 | 110.8018 | 92.4206 | -1.8019 | -0.0167 | 101.6112 | -9.1906 | 104.6747 | 0.94359 | -0.085346 | 0.94222 | -0.085222
162.68 | -19.8999 | 0.12955 | -0.0090938 | 110.5856 | 90.6857 | -1.5857 | -0.014697 | 100.6357 | -9.9499 | 103.9523 | 0.93453 | -0.092398 | 0.93317 | -0.092263
162.7 | -20.8425 | 0.12955 | -0.010311 | 110.4984 | 89.6559 | -1.4985 | -0.013888 | 100.0772 | -10.4212 | 103.5509 | 0.92935 | -0.096775 | 0.92799 | -0.096634
162.72 | -21.6018 | 0.12843 | -0.011242 | 110.5665 | 88.9647 | -1.5666 | -0.01452 | 99.7656 | -10.8009 | 103.3659 | 0.92645 | -0.1003 | 0.9251 | -0.10015
162.74 | -21.9946 | 0.12843 | -0.011743 | 110.606 | 88.6114 | -1.6061 | -0.014886 | 99.6087 | -10.9973 | 103.2745 | 0.92499 | -0.10212 | 0.92365 | -0.10198
162.76 | -22.0208 | 0.12843 | -0.012101 | 110.3384 | 88.3176 | -1.3385 | -0.012406 | 99.328 | -11.0104 | 102.9981 | 0.92239 | -0.10225 | 0.92104 | -0.1021
162.78 | -21.7065 | 0.12749 | -0.012173 | 110.254 | 88.5475 | -1.2541 | -0.011623 | 99.4007 | -10.8533 | 103.0185 | 0.92306 | -0.10079 | 0.92172 | -0.10064
162.8 | -21.5233 | 0.12749 | -0.012173 | 109.9244 | 88.4011 | -0.9245 | -0.0085685 | 99.1628 | -10.7616 | 102.75 | 0.92085 | -0.099936 | 0.91951 | -0.09979
162.82 | -20.8948 | 0.12749 | -0.011528 | 109.8448 | 88.95 | -0.8449 | -0.0078307 | 99.3974 | -10.4474 | 102.8799 | 0.92303 | -0.097018 | 0.92169 | -0.096876
162.84 | -19.0881 | 0.12749 | -0.0097382 | 109.4169 | 90.3288 | -0.417 | -0.00386 | 99.8728 | -9.5441 | 103.0542 | 0.92745 | -0.088629 | 0.9261 | -0.0885
162.86 | -17.2029 | 0.12749 | -0.0079481 | 108.9299 | 91.727 | 0.07 | 0.000649 | 100.3285 | -8.6014 | 103.1956 | 0.93168 | -0.079876 | 0.93032 | -0.079759
162.88 | -15.2129 | 0.12862 | -0.0063012 | 107.1373 | 91.9244 | 0.8626 | 0.0079948 | 99.5308 | -7.6065 | 102.0663 | 0.92427 | -0.070636 | 0.92293 | -0.070533
162.9 | -13.1706 | 0.12862 | -0.0045111 | 106.6639 | 93.4933 | 1.336 | 0.012382 | 100.0786 | -6.5853 | 102.2737 | 0.92936 | -0.061153 | 0.928 | -0.061064
162.92 | -10.8402 | 0.13124 | -0.0023629 | 106.499 | 95.6588 | 1.5009 | 0.013911 | 101.0789 | -5.4201 | 102.8856 | 0.93865 | -0.050333 | 0.93728 | -0.050259
162.94 | -8.248 | 0.13124 | 7.1604e-05 | 105.8491 | 97.6011 | 2.1508 | 0.019934 | 101.7251 | -4.124 | 103.0998 | 0.94465 | -0.038296 | 0.94327 | -0.038241
162.96 | -5.7605 | 0.13124 | 0.0022197 | 106.019 | 100.2585 | 1.9809 | 0.018359 | 103.1388 | -2.8802 | 104.0988 | 0.95778 | -0.026747 | 0.95638 | -0.026708
162.98 | -2.9588 | 0.13387 | 0.0047975 | 105.85 | 102.8912 | 2.1499 | 0.019926 | 104.3706 | -1.4794 | 104.8637 | 0.96922 | -0.013738 | 0.9678 | -0.013718
163 | -0.078552 | 0.13387 | 0.00745 | 105.9827 | 105.9041 | 2.0172 | 0.018696 | 105.9434 | -0.039276 | 105.9565 | 0.98382 | -0.000365 | 0.98239 | -0.000364
163.02 | 2.566 | 0.13387 | 0.010025 | 106.0423 | 108.6083 | 1.9576 | 0.018144 | 107.3253 | 1.283 | 106.8976 | 0.99665 | 0.011914 | 0.9952 | 0.011897
163.04 | 5.3939 | 0.13668 | 0.012602 | 104.7885 | 110.1824 | 2.2114 | 0.020496 | 107.4855 | 2.697 | 106.5865 | 0.99814 | 0.025045 | 0.99669 | 0.025008
163.06 | 8.0123 | 0.13668 | 0.01518 | 104.7742 | 112.7865 | 2.2257 | 0.020628 | 108.7804 | 4.0062 | 107.445 | 1.0102 | 0.037202 | 1.0087 | 0.037148
163.08 | 10.4474 | 0.13949 | 0.017543 | 105.1421 | 115.5895 | 1.8578 | 0.0172 | 110.3658 | 5.2237 | 108.6246 | 1.0249 | 0.048509 | 1.0234 | 0.048438
163.1 | 12.8302 | 0.13949 | 0.019978 | 105.274 | 118.1042 | 1.7259 | 0.015996 | 111.6891 | 6.4151 | 109.5507 | 1.0372 | 0.059572 | 1.0357 | 0.059486
163.12 | 14.9249 | 0.13949 | 0.021911 | 105.2682 | 120.1931 | 1.7317 | 0.01605 | 112.7306 | 7.4624 | 110.2432 | 1.0468 | 0.069298 | 1.0453 | 0.069197
163.14 | 16.8363 | 0.14155 | 0.023987 | 105.568 | 122.4043 | 1.4319 | 0.013271 | 113.9862 | 8.4182 | 111.1801 | 1.0585 | 0.078173 | 1.057 | 0.07806
163.16 | 18.5121 | 0.14155 | 0.025563 | 105.2365 | 123.7486 | 1.7634 | 0.016344 | 114.4925 | 9.256 | 111.4072 | 1.0632 | 0.085954 | 1.0617 | 0.085829
163.18 | 19.8213 | 0.14155 | 0.02678 | 105.2863 | 125.1076 | 1.7136 | 0.015882 | 115.1969 | 9.9106 | 111.8934 | 1.0698 | 0.092033 | 1.0682 | 0.091899
163.2 | 20.8163 | 0.14287 | 0.027926 | 105.4322 | 126.2485 | 1.5677 | 0.01453 | 115.8403 | 10.4081 | 112.371 | 1.0757 | 0.096653 | 1.0742 | 0.096512
163.22 | 21.4185 | 0.14287 | 0.028642 | 105.5188 | 126.9373 | 1.4811 | 0.013727 | 116.2281 | 10.7093 | 112.6583 | 1.0793 | 0.099449 | 1.0778 | 0.099304
163.24 | 21.9422 | 0.14399 | 0.029215 | 105.6591 | 127.6013 | 1.3408 | 0.012427 | 116.6302 | 10.9711 | 112.9732 | 1.0831 | 0.10188 | 1.0815 | 0.10173
163.26 | 21.7589 | 0.14399 | 0.029358 | 105.6769 | 127.4358 | 1.323 | 0.0123 | 116.5564 | 10.8795 | 112.9299 | 1.0824 | 0.10103 | 1.0808 | 0.10088
163.28 | 21.4709 | 0.14399 | 0.029358 | 106.1196 | 127.5905 | 0.8803 | 0.0081588 | 116.855 | 10.7354 | 113.2766 | 1.0851 | 0.099692 | 1.0836 | 0.099547
163.3 | 21.6018 | 0.14455 | 0.029358 | 106.0831 | 127.6849 | 0.9168 | 0.0085 | 116.884 | 10.8009 | 113.2837 | 1.0854 | 0.1003 | 1.0838 | 0.10015
163.32 | 20.5806 | 0.14455 | 0.028499 | 106.2697 | 126.8503 | 0.7302 | 0.0067677 | 116.56 | 10.2903 | 113.1299 | 1.0824 | 0.095559 | 1.0808 | 0.09542
163.34 | 18.8525 | 0.14455 | 0.027066 | 107.7165 | 126.569 | 0.2834 | 0.0026266 | 117.1427 | 9.4262 | 114.0007 | 1.0878 | 0.087535 | 1.0862 | 0.087407
163.36 | 17.3076 | 0.14455 | 0.026136 | 108.126 | 125.4336 | -0.1261 | -0.0011687 | 116.7798 | 8.6538 | 113.8952 | 1.0845 | 0.080362 | 1.0829 | 0.080245
163.38 | 15.6842 | 0.14455 | 0.024632 | 108.5896 | 124.2738 | -0.5897 | -0.0054655 | 116.4317 | 7.8421 | 113.8177 | 1.0812 | 0.072824 | 1.0796 | 0.072718
163.4 | 13.4062 | 0.14362 | 0.022913 | 108.9958 | 122.402 | -0.9959 | -0.0092303 | 115.6989 | 6.7031 | 113.4645 | 1.0744 | 0.062247 | 1.0728 | 0.062156
163.42 | 10.9449 | 0.14362 | 0.021195 | 109.2253 | 120.1702 | -1.2254 | -0.011357 | 114.6978 | 5.4725 | 112.8736 | 1.0651 | 0.050819 | 1.0636 | 0.050745
163.44 | 8.4313 | 0.14155 | 0.019047 | 109.749 | 118.1803 | -1.7491 | -0.016211 | 113.9646 | 4.2156 | 112.5594 | 1.0583 | 0.039148 | 1.0568 | 0.03909
163.46 | 5.7343 | 0.14155 | 0.016827 | 109.8425 | 115.5768 | -1.8426 | -0.017078 | 112.7096 | 2.8671 | 111.7539 | 1.0467 | 0.026625 | 1.0451 | 0.026586
163.48 | 2.9326 | 0.14155 | 0.014392 | 110.2416 | 113.1742 | -2.2417 | -0.020777 | 111.7079 | 1.4663 | 111.2191 | 1.0374 | 0.013617 | 1.0358 | 0.013597
163.5 | 0.052368 | 0.1393 | 0.011886 | 111.5876 | 111.64 | -2.5877 | -0.023983 | 111.6138 | 0.026184 | 111.6051 | 1.0365 | 0.000243 | 1.035 | 0.000243
163.52 | -2.5398 | 0.1393 | 0.0093802 | 111.5218 | 108.982 | -2.5219 | -0.023374 | 110.2519 | -1.2699 | 110.6752 | 1.0238 | -0.011793 | 1.0223 | -0.011776
163.54 | -5.3939 | 0.1393 | 0.0067308 | 111.7938 | 106.3999 | -2.7939 | -0.025895 | 109.0968 | -2.697 | 109.9958 | 1.0131 | -0.025045 | 1.0116 | -0.025008
163.56 | -8.0909 | 0.13649 | 0.0040814 | 111.3486 | 103.2577 | -2.3487 | -0.021768 | 107.3032 | -4.0454 | 108.6516 | 0.99645 | -0.037567 | 0.995 | -0.037512
163.58 | -10.4736 | 0.13649 | 0.0016469 | 111.504 | 101.0304 | -2.5041 | -0.023209 | 106.2672 | -5.2368 | 108.0128 | 0.98683 | -0.04863 | 0.98539 | -0.04856
163.6 | -12.9087 | 0.13293 | -0.0010025 | 111.2397 | 98.331 | -2.2398 | -0.020759 | 104.7853 | -6.4544 | 106.9368 | 0.97307 | -0.059937 | 0.97165 | -0.05985
163.62 | -14.9249 | 0.13293 | -0.0032222 | 111.4433 | 96.5184 | -2.4434 | -0.022646 | 103.9809 | -7.4624 | 106.4683 | 0.9656 | -0.069298 | 0.96419 | -0.069197
163.64 | -17.0458 | 0.13293 | -0.0054419 | 111.2847 | 94.2389 | -2.2848 | -0.021176 | 102.7618 | -8.5229 | 105.6028 | 0.95428 | -0.079146 | 0.95289 | -0.079031
163.66 | -18.4859 | 0.1303 | -0.007232 | 111.0492 | 92.5633 | -2.0493 | -0.018993 | 101.8062 | -9.243 | 104.8872 | 0.9454 | -0.085833 | 0.94402 | -0.085708
163.68 | -19.8999 | 0.1303 | -0.0088789 | 110.6157 | 90.7158 | -1.6158 | -0.014976 | 100.6658 | -9.9499 | 103.9824 | 0.93481 | -0.092398 | 0.93345 | -0.092263
163.7 | -20.9996 | 0.1303 | -0.010239 | 110.6193 | 89.6197 | -1.6194 | -0.015009 | 100.1195 | -10.4998 | 103.6194 | 0.92974 | -0.097504 | 0.92838 | -0.097362
163.72 | -21.8637 | 0.12899 | -0.01117 | 110.2726 | 88.4089 | -1.2727 | -0.011796 | 99.3408 | -10.9318 | 102.9847 | 0.92251 | -0.10152 | 0.92116 | -0.10137
163.74 | -22.0208 | 0.12899 | -0.011743 | 110.2001 | 88.1793 | -1.2002 | -0.011124 | 99.1897 | -11.0104 | 102.8598 | 0.9211 | -0.10225 | 0.91976 | -0.1021
163.76 | -22.1255 | 0.12787 | -0.012101 | 110.2695 | 88.144 | -1.2696 | -0.011767 | 99.2068 | -11.0627 | 102.8943 | 0.92126 | -0.10273 | 0.91992 | -0.10258
163.78 | -21.7327 | 0.12787 | -0.012173 | 110.1559 | 88.4232 | -1.156 | -0.010714 | 99.2895 | -10.8664 | 102.9117 | 0.92203 | -0.10091 | 0.92069 | -0.10076
163.8 | -21.4709 | 0.12787 | -0.012173 | 110.1065 | 88.6356 | -1.1066 | -0.010256 | 99.3711 | -10.7354 | 102.9495 | 0.92279 | -0.099692 | 0.92144 | -0.099547
163.82 | -20.9472 | 0.12768 | -0.011528 | 109.9333 | 88.9861 | -0.9334 | -0.008651 | 99.4597 | -10.4736 | 102.9509 | 0.92361 | -0.097261 | 0.92227 | -0.097119
163.84 | -18.931 | 0.12768 | -0.0096666 | 108.9798 | 90.0488 | 0.0201 | 0.000186 | 99.5143 | -9.4655 | 102.6695 | 0.92412 | -0.0879 | 0.92277 | -0.087771
163.86 | -17.1243 | 0.12843 | -0.0079481 | 107.4614 | 90.3371 | 0.5385 | 0.00499 | 98.8992 | -8.5622 | 101.7533 | 0.91841 | -0.079511 | 0.91707 | -0.079395
163.88 | -15.2653 | 0.12843 | -0.0062296 | 107.2148 | 91.9495 | 0.7851 | 0.0072765 | 99.5822 | -7.6326 | 102.1264 | 0.92475 | -0.070879 | 0.9234 | -0.070776
163.9 | -13.1706 | 0.12843 | -0.0045827 | 106.5988 | 93.4282 | 1.4011 | 0.012986 | 100.0135 | -6.5853 | 102.2086 | 0.92875 | -0.061153 | 0.9274 | -0.061064
163.92 | -11.0235 | 0.13068 | -0.0023629 | 106.5317 | 95.5082 | 1.4682 | 0.0136 | 101.02 | -5.5117 | 102.8572 | 0.9381 | -0.051184 | 0.93673 | -0.051109
163.94 | -8.0909 | 0.13068 | 7.1604e-05 | 106.0202 | 97.9293 | 1.9797 | 0.018348 | 101.9748 | -4.0454 | 103.3232 | 0.94697 | -0.037567 | 0.94559 | -0.037512
163.96 | -5.6557 | 0.13068 | 0.0023629 | 106.1093 | 100.4536 | 1.8906 | 0.017523 | 103.2814 | -2.8279 | 104.2241 | 0.9591 | -0.02626 | 0.9577 | -0.026222
163.98 | -2.7755 | 0.13312 | 0.0049407 | 105.829 | 103.0535 | 2.1709 | 0.02012 | 104.4412 | -1.3878 | 104.9038 | 0.96987 | -0.012887 | 0.96846 | -0.012868
164 | -0.18329 | 0.13312 | 0.00745 | 105.8788 | 105.6955 | 2.1211 | 0.019659 | 105.7872 | -0.091644 | 105.8177 | 0.98237 | -0.000851 | 0.98094 | -0.00085
164.02 | 2.697 | 0.13668 | 0.010096 | 104.9174 | 107.6144 | 2.0825 | 0.019301 | 106.2659 | 1.3485 | 105.8164 | 0.98682 | 0.012522 | 0.98538 | 0.012504
164.04 | 5.4201 | 0.13668 | 0.012674 | 104.8598 | 110.2799 | 2.1401 | 0.019835 | 107.5698 | 2.71 | 106.6665 | 0.99892 | 0.025166 | 0.99747 | 0.02513
164.06 | 8.0123 | 0.13668 | 0.01518 | 105.2299 | 113.2422 | 1.77 | 0.016405 | 109.2361 | 4.0062 | 107.9007 | 1.0144 | 0.037202 | 1.0129 | 0.037148
164.08 | 10.4998 | 0.13949 | 0.017615 | 104.9785 | 115.4783 | 2.0214 | 0.018735 | 110.2284 | 5.2499 | 108.4784 | 1.0236 | 0.048752 | 1.0221 | 0.048681
164.1 | 12.7516 | 0.13949 | 0.019978 | 105.4112 | 118.1628 | 1.5887 | 0.014724 | 111.787 | 6.3758 | 109.6617 | 1.0381 | 0.059208 | 1.0366 | 0.059121
164.12 | 14.9511 | 0.14118 | 0.021983 | 105.455 | 120.4061 | 1.5449 | 0.014319 | 112.9305 | 7.4755 | 110.4387 | 1.0487 | 0.06942 | 1.0472 | 0.069319
164.14 | 16.8363 | 0.14118 | 0.023916 | 105.0853 | 121.9216 | 1.9146 | 0.017745 | 113.5035 | 8.4182 | 110.6974 | 1.054 | 0.078173 | 1.0525 | 0.07806
164.16 | 18.4597 | 0.14118 | 0.025491 | 105.4223 | 123.882 | 1.5776 | 0.014622 | 114.6522 | 9.2299 | 111.5755 | 1.0647 | 0.085711 | 1.0631 | 0.085586
164.18 | 19.5856 | 0.14287 | 0.02678 | 105.5317 | 125.1173 | 1.4682 | 0.013608 | 115.3245 | 9.7928 | 112.0602 | 1.0709 | 0.090939 | 1.0694 | 0.090806
164.2 | 20.633 | 0.14287 | 0.027926 | 105.2488 | 125.8818 | 1.7511 | 0.01623 | 115.5653 | 10.3165 | 112.1265 | 1.0732 | 0.095802 | 1.0716 | 0.095662
164.22 | 21.4971 | 0.14287 | 0.028713 | 105.7265 | 127.2236 | 1.2734 | 0.011802 | 116.475 | 10.7485 | 112.8922 | 1.0816 | 0.099814 | 1.08 | 0.099669
164.24 | 21.8898 | 0.14399 | 0.029286 | 105.7979 | 127.6877 | 1.202 | 0.01114 | 116.7428 | 10.9449 | 113.0945 | 1.0841 | 0.10164 | 1.0825 | 0.10149
164.26 | 21.8375 | 0.14399 | 0.029358 | 106.1159 | 127.9534 | 0.884 | 0.0081931 | 117.0346 | 10.9187 | 113.3951 | 1.0868 | 0.10139 | 1.0852 | 0.10125
164.28 | 21.4709 | 0.14474 | 0.029358 | 106.2092 | 127.6801 | 0.7907 | 0.00733 | 116.9446 | 10.7354 | 113.3662 | 1.086 | 0.099692 | 1.0844 | 0.099547
164.3 | 21.4971 | 0.14474 | 0.029358 | 106.4738 | 127.9709 | 0.5261 | 0.004876 | 117.2223 | 10.7485 | 113.6395 | 1.0886 | 0.099814 | 1.087 | 0.099669
164.32 | 20.633 | 0.14474 | 0.028642 | 106.641 | 127.274 | 0.3589 | 0.00333 | 116.9575 | 10.3165 | 113.5187 | 1.0861 | 0.095802 | 1.0845 | 0.095662
164.34 | 18.7478 | 0.14493 | 0.027138 | 107.1051 | 125.8529 | -0.1052 | -0.00097502 | 116.479 | 9.3739 | 113.3544 | 1.0817 | 0.087048 | 1.0801 | 0.086922
164.36 | 17.1243 | 0.14493 | 0.026136 | 107.2908 | 124.4151 | -0.2909 | -0.0027 | 115.853 | 8.5622 | 112.9989 | 1.0758 | 0.079511 | 1.0743 | 0.079395
164.38 | 15.6842 | 0.14493 | 0.024775 | 107.6652 | 123.3494 | -0.6653 | -0.00617 | 115.5073 | 7.8421 | 112.8933 | 1.0726 | 0.072824 | 1.0711 | 0.072718
164.4 | 13.1706 | 0.14399 | 0.022913 | 109.0463 | 122.2169 | -1.0464 | -0.0096983 | 115.6316 | 6.5853 | 113.4365 | 1.0738 | 0.061153 | 1.0722 | 0.061064
164.42 | 10.8926 | 0.14399 | 0.021123 | 109.5129 | 120.4055 | -1.513 | -0.014023 | 114.9592 | 5.4463 | 113.1438 | 1.0675 | 0.050576 | 1.066 | 0.050502
164.44 | 8.1432 | 0.1423 | 0.019047 | 109.9312 | 118.0744 | -1.9313 | -0.0179 | 114.0028 | 4.0716 | 112.6456 | 1.0587 | 0.03781 | 1.0571 | 0.037755
164.46 | 5.551 | 0.1423 | 0.016899 | 110.1076 | 115.6586 | -2.1077 | -0.019535 | 112.8831 | 2.7755 | 111.9579 | 1.0483 | 0.025774 | 1.0467 | 0.025737
164.48 | 3.0897 | 0.1423 | 0.014536 | 110.1389 | 113.2286 | -2.139 | -0.019825 | 111.6838 | 1.5449 | 111.1688 | 1.0371 | 0.014346 | 1.0356 | 0.014325
164.5 | 0.28802 | 0.13968 | 0.01203 | 111.3056 | 111.5936 | -2.3057 | -0.02137 | 111.4496 | 0.14401 | 111.4016 | 1.035 | 0.00134 | 1.0334 | 0.00134
164.52 | -2.4089 | 0.13968 | 0.0095234 | 111.5053 | 109.0964 | -2.5054 | -0.023221 | 110.3008 | -1.2045 | 110.7023 | 1.0243 | -0.011185 | 1.0228 | -0.011169
164.54 | -5.2892 | 0.13687 | 0.0067308 | 111.38 | 106.0908 | -2.3801 | -0.022059 | 108.7354 | -2.6446 | 109.6169 | 1.0097 | -0.024558 | 1.0083 | -0.024523
164.56 | -7.829 | 0.13687 | 0.0042247 | 111.618 | 103.789 | -2.6181 | -0.0243 | 107.7035 | -3.9145 | 109.0083 | 1.0002 | -0.036351 | 0.99871 | -0.036298
164.58 | -10.4998 | 0.13687 | 0.0015 | 111.6258 | 101.126 | -2.6259 | -0.024338 | 106.3759 | -5.2499 | 108.1259 | 0.98784 | -0.048752 | 0.9864 | -0.048681
164.6 | -12.7254 | 0.1333 | -0.00085925 | 111.3627 | 98.6373 | -2.3628 | -0.021899 | 105 | -6.3627 | 107.1209 | 0.97506 | -0.059086 | 0.97364 | -0.059
164.62 | -14.8725 | 0.1333 | -0.0031506 | 111.3417 | 96.4692 | -2.3418 | -0.0217 | 103.9054 | -7.4363 | 106.3842 | 0.9649 | -0.069055 | 0.96349 | -0.068955
164.64 | -16.8101 | 0.1333 | -0.0053703 | 111.3824 | 94.5723 | -2.3825 | -0.022082 | 102.9773 | -8.4051 | 105.779 | 0.95628 | -0.078052 | 0.95488 | -0.077938
164.66 | -18.4859 | 0.13049 | -0.0073036 | 111.1487 | 92.6628 | -2.1488 | -0.019916 | 101.9057 | -9.243 | 104.9867 | 0.94633 | -0.085833 | 0.94495 | -0.085708
164.68 | -19.7951 | 0.13049 | -0.0088789 | 110.9224 | 91.1273 | -1.9225 | -0.017818 | 101.0248 | -9.8976 | 104.324 | 0.93815 | -0.091912 | 0.93678 | -0.091778
164.7 | -20.9996 | 0.12937 | -0.010311 | 110.7265 | 89.7269 | -1.7266 | -0.016003 | 100.2267 | -10.4998 | 103.7266 | 0.93073 | -0.097504 | 0.92938 | -0.097362
164.72 | -21.5233 | 0.12937 | -0.011099 | 110.7269 | 89.2036 | -1.727 | -0.016006 | 99.9653 | -10.7616 | 103.5525 | 0.92831 | -0.099936 | 0.92695 | -0.09979
164.74 | -21.8637 | 0.12937 | -0.011743 | 110.6435 | 88.7798 | -1.6436 | -0.015233 | 99.7117 | -10.9318 | 103.3556 | 0.92595 | -0.10152 | 0.9246 | -0.10137
164.76 | -21.8375 | 0.12843 | -0.011958 | 110.3076 | 88.4701 | -1.3077 | -0.0121 | 99.3889 | -10.9187 | 103.0284 | 0.92295 | -0.10139 | 0.92161 | -0.10125
164.78 | -21.7065 | 0.12843 | -0.012101 | 110.1547 | 88.4482 | -1.1548 | -0.010703 | 99.3014 | -10.8533 | 102.9192 | 0.92214 | -0.10079 | 0.9208 | -0.10064
164.8 | -21.3923 | 0.12787 | -0.012101 | 110.2192 | 88.8269 | -1.2193 | -0.011301 | 99.523 | -10.6962 | 103.0884 | 0.9242 | -0.099328 | 0.92285 | -0.099183
164.82 | -20.9472 | 0.12787 | -0.011528 | 110.0814 | 89.1342 | -1.0815 | -0.010024 | 99.6078 | -10.4736 | 103.099 | 0.92499 | -0.097261 | 0.92364 | -0.097119
164.84 | -19.062 | 0.12787 | -0.0097382 | 109.1228 | 90.0608 | -0.1229 | -0.0011391 | 99.5918 | -9.531 | 102.7688 | 0.92484 | -0.088507 | 0.92349 | -0.088378
164.86 | -17.1243 | 0.12843 | -0.0078765 | 108.4907 | 91.3664 | 0.5092 | 0.00472 | 99.9285 | -8.5622 | 102.7826 | 0.92796 | -0.079511 | 0.92661 | -0.079395
164.88 | -15.3438 | 0.12843 | -0.0063012 | 108.1749 | 92.8311 | 0.825 | 0.0076463 | 100.503 | -7.6719 | 103.0603 | 0.9333 | -0.071244 | 0.93194 | -0.07114
164.9 | -13.3277 | 0.12843 | -0.0045111 | 107.7753 | 94.4476 | 1.2246 | 0.01135 | 101.1115 | -6.6638 | 103.3327 | 0.93895 | -0.061882 | 0.93758 | -0.061792
164.92 | -10.9187 | 0.13068 | -0.0022913 | 106.4199 | 95.5012 | 1.58 | 0.014644 | 100.9605 | -5.4594 | 102.7803 | 0.93755 | -0.050697 | 0.93618 | -0.050623
164.94 | -8.248 | 0.13068 | 0.00014321 | 106.1026 | 97.8546 | 1.8973 | 0.017585 | 101.9786 | -4.124 | 103.3533 | 0.947 | -0.038296 | 0.94562 | -0.038241
164.96 | -6.0485 | 0.13293 | 0.0021481 | 106.2023 | 100.1538 | 1.7976 | 0.016661 | 103.178 | -3.0243 | 104.1861 | 0.95814 | -0.028084 | 0.95674 | -0.028043
164.98 | -2.9588 | 0.13293 | 0.0047975 | 105.8094 | 102.8506 | 2.1905 | 0.020302 | 104.33 | -1.4794 | 104.8231 | 0.96884 | -0.013738 | 0.96743 | -0.013718
165 | -0.13092 | 0.13293 | 0.0074469 | 105.4601 | 105.3292 | 2.5398 | 0.02354 | 105.3946 | -0.06546 | 105.4165 | 0.97872 | -0.000608 | 0.9773 | -0.000607
165.02 | 2.5398 | 0.13574 | 0.010096 | 104.5935 | 107.1333 | 2.4064 | 0.022303 | 105.8634 | 1.2699 | 105.4401 | 0.98308 | 0.011793 | 0.98165 | 0.011776
165.04 | 5.2892 | 0.13574 | 0.012602 | 104.6759 | 109.9651 | 2.324 | 0.021539 | 107.3205 | 2.6446 | 106.439 | 0.99661 | 0.024558 | 0.99516 | 0.024523
165.06 | 8.0123 | 0.1393 | 0.015109 | 104.9213 | 112.9336 | 2.0786 | 0.019265 | 108.9275 | 4.0062 | 107.5921 | 1.0115 | 0.037202 | 1.0101 | 0.037148
165.08 | 10.3427 | 0.1393 | 0.017615 | 104.992 | 115.3347 | 2.0079 | 0.01861 | 110.1633 | 5.1713 | 108.4396 | 1.023 | 0.048023 | 1.0215 | 0.047953
165.1 | 12.8825 | 0.1393 | 0.019978 | 105.384 | 118.2665 | 1.6159 | 0.014977 | 111.8253 | 6.4413 | 109.6782 | 1.0384 | 0.059815 | 1.0369 | 0.059728
165.12 | 14.8202 | 0.14137 | 0.021983 | 105.3884 | 120.2086 | 1.6115 | 0.014936 | 112.7985 | 7.4101 | 110.3285 | 1.0475 | 0.068812 | 1.046 | 0.068712
165.14 | 16.9411 | 0.14137 | 0.024059 | 105.6411 | 122.5822 | 1.3588 | 0.012594 | 114.1116 | 8.4705 | 111.2881 | 1.0597 | 0.07866 | 1.0581 | 0.078545
165.16 | 18.3812 | 0.14137 | 0.025491 | 105.3639 | 123.7451 | 1.636 | 0.015163 | 114.5545 | 9.1906 | 111.491 | 1.0638 | 0.085346 | 1.0622 | 0.085222
165.18 | 19.638 | 0.14268 | 0.02678 | 105.2303 | 124.8683 | 1.7696 | 0.016401 | 115.0493 | 9.819 | 111.7763 | 1.0684 | 0.091182 | 1.0668 | 0.091049
165.2 | 20.7901 | 0.14268 | 0.027926 | 105.4223 | 126.2124 | 1.5776 | 0.014622 | 115.8174 | 10.3951 | 112.3523 | 1.0755 | 0.096531 | 1.0739 | 0.096391
165.22 | 21.4447 | 0.14418 | 0.028713 | 105.6461 | 127.0908 | 1.3538 | 0.012547 | 116.3685 | 10.7224 | 112.7943 | 1.0806 | 0.099571 | 1.0791 | 0.099426
165.24 | 21.916 | 0.14418 | 0.029215 | 105.7026 | 127.6186 | 1.2973 | 0.012024 | 116.6606 | 10.958 | 113.0079 | 1.0833 | 0.10176 | 1.0818 | 0.10161
165.26 | 21.7065 | 0.14418 | 0.029358 | 106.0773 | 127.7838 | 0.9226 | 0.00855 | 116.9306 | 10.8533 | 113.3128 | 1.0859 | 0.10079 | 1.0843 | 0.10064
165.28 | 21.34 | 0.14493 | 0.029358 | 106.1411 | 127.4811 | 0.8588 | 0.0079596 | 116.8111 | 10.67 | 113.2544 | 1.0847 | 0.099085 | 1.0832 | 0.09894
165.3 | 21.3138 | 0.14493 | 0.029358 | 106.288 | 127.6018 | 0.7119 | 0.0065981 | 116.9449 | 10.6569 | 113.3926 | 1.086 | 0.098963 | 1.0844 | 0.098819
165.32 | 20.633 | 0.14493 | 0.028642 | 106.5056 | 127.1386 | 0.4943 | 0.00458 | 116.8221 | 10.3165 | 113.3833 | 1.0848 | 0.095802 | 1.0833 | 0.095662
165.34 | 18.8001 | 0.14512 | 0.02721 | 106.735 | 125.5351 | 0.2649 | 0.0024552 | 116.1351 | 9.4001 | 113.0017 | 1.0785 | 0.087292 | 1.0769 | 0.087164
165.36 | 17.36 | 0.14512 | 0.026136 | 107.212 | 124.572 | -0.2121 | -0.0019658 | 115.892 | 8.68 | 112.9987 | 1.0762 | 0.080605 | 1.0746 | 0.080488
165.38 | 15.6842 | 0.14418 | 0.024775 | 108.6418 | 124.326 | -0.6419 | -0.0059493 | 116.4839 | 7.8421 | 113.8699 | 1.0817 | 0.072824 | 1.0801 | 0.072718
165.4 | 12.9349 | 0.14418 | 0.022985 | 109.1712 | 122.1061 | -1.1713 | -0.010856 | 115.6387 | 6.4675 | 113.4828 | 1.0739 | 0.060059 | 1.0723 | 0.059971
165.42 | 10.7354 | 0.14418 | 0.021338 | 109.3162 | 120.0516 | -1.3163 | -0.0122 | 114.6839 | 5.3677 | 112.8947 | 1.065 | 0.049846 | 1.0634 | 0.049774
165.44 | 8.0909 | 0.14268 | 0.019047 | 109.6844 | 117.7753 | -1.6845 | -0.015612 | 113.7298 | 4.0454 | 112.3814 | 1.0561 | 0.037567 | 1.0546 | 0.037512
165.46 | 5.5248 | 0.14268 | 0.016899 | 109.7978 | 115.3226 | -1.7979 | -0.016663 | 112.5602 | 2.7624 | 111.6394 | 1.0453 | 0.025653 | 1.0437 | 0.025615
165.48 | 2.9064 | 0.14268 | 0.014536 | 110.0873 | 112.9937 | -2.0874 | -0.019347 | 111.5405 | 1.4532 | 111.0561 | 1.0358 | 0.013495 | 1.0343 | 0.013475
165.5 | -0.052368 | 0.13987 | 0.011958 | 111.3474 | 111.295 | -2.3475 | -0.021757 | 111.3212 | -0.026184 | 111.3299 | 1.0338 | -0.000243 | 1.0323 | -0.000243
165.52 | -2.6708 | 0.13987 | 0.0093802 | 111.618 | 108.9472 | -2.6181 | -0.024265 | 110.2826 | -1.3354 | 110.7277 | 1.0241 | -0.012401 | 1.0226 | -0.012383
165.54 | -5.5772 | 0.13724 | 0.0066592 | 111.4864 | 105.9092 | -2.4865 | -0.023046 | 108.6978 | -2.7886 | 109.6273 | 1.0094 | -0.025896 | 1.0079 | -0.025858
165.56 | -8.117 | 0.13724 | 0.00415 | 111.573 | 103.456 | -2.5731 | -0.023848 | 107.5145 | -4.0585 | 108.8673 | 0.99841 | -0.037689 | 0.99696 | -0.037634
165.58 | -10.6045 | 0.13724 | 0.00158 | 111.6548 | 101.0503 | -2.6549 | -0.024606 | 106.3525 | -5.3023 | 108.12 | 0.98762 | -0.049238 | 0.98618 | -0.049167
165.6 | -12.7516 | 0.13368 | -0.00078765 | 111.3755 | 98.6239 | -2.3756 | -0.022018 | 104.9997 | -6.3758 | 107.125 | 0.97506 | -0.059208 | 0.97364 | -0.059121
165.62 | -14.9511 | 0.13368 | -0.0032222 | 111.3075 | 96.3564 | -2.3076 | -0.021387 | 103.832 | -7.4755 | 106.3238 | 0.96421 | -0.06942 | 0.96281 | -0.069319
165.64 | -16.8101 | 0.13087 | -0.0052987 | 111.1888 | 94.3787 | -2.1889 | -0.020287 | 102.7837 | -8.4051 | 105.5854 | 0.95448 | -0.078052 | 0.95309 | -0.077938
165.66 | -18.3026 | 0.13087 | -0.007232 | 110.9765 | 92.6739 | -1.9766 | -0.01832 | 101.8252 | -9.1513 | 104.8756 | 0.94558 | -0.084982 | 0.9442 | -0.084858
165.68 | -19.6642 | 0.13087 | -0.0089505 | 110.7269 | 91.0627 | -1.727 | -0.016006 | 100.8948 | -9.8321 | 104.1722 | 0.93694 | -0.091304 | 0.93557 | -0.091171
165.7 | -20.7116 | 0.12974 | -0.010168 | 110.7792 | 90.0676 | -1.7793 | -0.016491 | 100.4234 | -10.3558 | 103.8753 | 0.93256 | -0.096167 | 0.9312 | -0.096027
165.72 | -21.4185 | 0.12974 | -0.011027 | 110.6157 | 89.1972 | -1.6158 | -0.014976 | 99.9064 | -10.7093 | 103.4762 | 0.92776 | -0.099449 | 0.92641 | -0.099304
165.74 | -21.7327 | 0.12974 | -0.0116 | 110.6918 | 88.9591 | -1.6919 | -0.015681 | 99.8254 | -10.8664 | 103.4476 | 0.92701 | -0.10091 | 0.92566 | -0.10076
165.76 | -21.7327 | 0.12843 | -0.011886 | 110.4172 | 88.6845 | -1.4173 | -0.013136 | 99.5508 | -10.8664 | 103.173 | 0.92446 | -0.10091 | 0.92311 | -0.10076
165.78 | -21.3923 | 0.12843 | -0.012101 | 110.2449 | 88.8526 | -1.245 | -0.011539 | 99.5487 | -10.6962 | 103.1141 | 0.92444 | -0.099328 | 0.92309 | -0.099183
165.8 | -21.4447 | 0.12805 | -0.012101 | 110.224 | 88.7793 | -1.2241 | -0.011345 | 99.5016 | -10.7224 | 103.0758 | 0.924 | -0.099571 | 0.92265 | -0.099426
165.82 | -20.5806 | 0.12805 | -0.011457 | 109.8257 | 89.2451 | -0.8258 | -0.00765 | 99.5354 | -10.2903 | 102.9655 | 0.92431 | -0.095559 | 0.92297 | -0.09542
165.84 | -18.8263 | 0.12805 | -0.0096666 | 109.3718 | 90.5455 | -0.3719 | -0.00345 | 99.9586 | -9.4132 | 103.0964 | 0.92824 | -0.087413 | 0.92689 | -0.087286
165.86 | -16.9411 | 0.1288 | -0.0078049 | 107.5739 | 90.6328 | 0.426 | 0.0039483 | 99.1034 | -8.4705 | 101.9269 | 0.9203 | -0.07866 | 0.91896 | -0.078545
165.88 | -15.0558 | 0.1288 | -0.006158 | 107.136 | 92.0802 | 0.8639 | 0.0080068 | 99.6081 | -7.5279 | 102.1174 | 0.92499 | -0.069906 | 0.92364 | -0.069804
165.9 | -13.1967 | 0.1288 | -0.0045111 | 106.6276 | 93.4309 | 1.3723 | 0.012719 | 100.0292 | -6.5984 | 102.2287 | 0.9289 | -0.061274 | 0.92755 | -0.061185
165.92 | -10.8402 | 0.13068 | -0.00236 | 106.0873 | 95.2471 | 1.9126 | 0.017726 | 100.6672 | -5.4201 | 102.4739 | 0.93482 | -0.050333 | 0.93346 | -0.050259
165.94 | -8.0647 | 0.13068 | 0.00014321 | 105.8326 | 97.7679 | 2.1673 | 0.020087 | 101.8003 | -4.0323 | 103.1444 | 0.94535 | -0.037445 | 0.94397 | -0.037391
165.96 | -5.7081 | 0.13312 | 0.0022913 | 106.2711 | 100.563 | 1.7288 | 0.016023 | 103.417 | -2.8541 | 104.3684 | 0.96036 | -0.026504 | 0.95896 | -0.026465
165.98 | -2.9588 | 0.13312 | 0.0048691 | 105.6567 | 102.6979 | 2.3432 | 0.021717 | 104.1773 | -1.4794 | 104.6704 | 0.96742 | -0.013738 | 0.96601 | -0.013718
166 | -0.026184 | 0.13312 | 0.00752 | 105.9525 | 105.9263 | 2.0474 | 0.018976 | 105.9394 | -0.013092 | 105.9438 | 0.98378 | -0.000122 | 0.98235 | -0.000121
166.02 | 2.5922 | 0.13574 | 0.010096 | 104.8376 | 107.4298 | 2.1623 | 0.020041 | 106.1337 | 1.2961 | 105.7017 | 0.98559 | 0.012036 | 0.98415 | 0.012019
166.04 | 5.263 | 0.13574 | 0.012746 | 105.0558 | 110.3188 | 1.9441 | 0.018018 | 107.6873 | 2.6315 | 106.8101 | 1 | 0.024437 | 0.99856 | 0.024401
166.06 | 7.8028 | 0.13874 | 0.015109 | 104.8752 | 112.678 | 2.1247 | 0.019692 | 108.7766 | 3.9014 | 107.4761 | 1.0101 | 0.03623 | 1.0087 | 0.036177
166.08 | 10.4212 | 0.13874 | 0.017686 | 105.0004 | 115.4216 | 1.9995 | 0.018532 | 110.211 | 5.2106 | 108.4741 | 1.0235 | 0.048387 | 1.022 | 0.048317
166.1 | 12.7778 | 0.13874 | 0.019978 | 105.3331 | 118.1109 | 1.6668 | 0.015448 | 111.722 | 6.3889 | 109.5924 | 1.0375 | 0.059329 | 1.036 | 0.059243
166.12 | 14.8463 | 0.14155 | 0.022126 | 105.4529 | 120.2992 | 1.547 | 0.014338 | 112.8761 | 7.4232 | 110.4017 | 1.0482 | 0.068934 | 1.0467 | 0.068833
166.14 | 16.7578 | 0.14155 | 0.024059 | 105.4265 | 122.1843 | 1.5734 | 0.014583 | 113.8054 | 8.3789 | 111.0124 | 1.0568 | 0.077809 | 1.0553 | 0.077695
166.16 | 18.3812 | 0.14155 | 0.025634 | 105.6375 | 124.0187 | 1.3624 | 0.012627 | 114.8281 | 9.1906 | 111.7646 | 1.0663 | 0.085346 | 1.0648 | 0.085222
166.18 | 20.0046 | 0.14324 | 0.026923 | 105.3127 | 125.3173 | 1.6872 | 0.015637 | 115.315 | 10.0023 | 111.9809 | 1.0708 | 0.092884 | 1.0693 | 0.092749
166.2 | 20.8163 | 0.14324 | 0.027997 | 105.5488 | 126.3651 | 1.4511 | 0.013449 | 115.9569 | 10.4081 | 112.4876 | 1.0768 | 0.096653 | 1.0752 | 0.096512
166.22 | 21.5233 | 0.14418 | 0.028713 | 105.5317 | 127.055 | 1.4682 | 0.013608 | 116.2933 | 10.7616 | 112.7061 | 1.0799 | 0.099936 | 1.0784 | 0.09979
166.24 | 21.8637 | 0.14418 | 0.029286 | 105.6965 | 127.5602 | 1.3034 | 0.0121 | 116.6283 | 10.9318 | 112.9844 | 1.083 | 0.10152 | 1.0815 | 0.10137
166.26 | 21.6542 | 0.14418 | 0.029429 | 105.7999 | 127.4541 | 1.2 | 0.0111 | 116.627 | 10.8271 | 113.018 | 1.083 | 0.10054 | 1.0815 | 0.1004
166.28 | 21.4447 | 0.14512 | 0.029429 | 106.0831 | 127.5278 | 0.9168 | 0.0084971 | 116.8055 | 10.7224 | 113.2313 | 1.0847 | 0.099571 | 1.0831 | 0.099426
166.3 | 21.4971 | 0.14512 | 0.029429 | 106.5886 | 128.0857 | 0.4113 | 0.003812 | 117.3371 | 10.7485 | 113.7543 | 1.0896 | 0.099814 | 1.088 | 0.099669
166.32 | 20.4759 | 0.1453 | 0.028642 | 106.6692 | 127.1451 | 0.3307 | 0.003065 | 116.9071 | 10.2379 | 113.4945 | 1.0856 | 0.095073 | 1.0841 | 0.094934
166.34 | 18.7478 | 0.1453 | 0.02721 | 106.6434 | 125.3912 | 0.3565 | 0.0033 | 116.0173 | 9.3739 | 112.8927 | 1.0774 | 0.087048 | 1.0758 | 0.086922
166.36 | 17.1505 | 0.1453 | 0.026136 | 107.2834 | 124.4339 | -0.2835 | -0.0026276 | 115.8587 | 8.5753 | 113.0002 | 1.0759 | 0.079632 | 1.0743 | 0.079516
166.38 | 15.3176 | 0.14455 | 0.024704 | 108.9258 | 124.2434 | -0.9259 | -0.0085815 | 116.5846 | 7.6588 | 114.0317 | 1.0826 | 0.071122 | 1.0811 | 0.071018
166.4 | 12.9873 | 0.14455 | 0.023057 | 109.0753 | 122.0626 | -1.0754 | -0.0099671 | 115.5689 | 6.4936 | 113.4044 | 1.0732 | 0.060302 | 1.0716 | 0.060214
166.42 | 10.6569 | 0.14455 | 0.021123 | 109.2977 | 119.9546 | -1.2978 | -0.012028 | 114.6261 | 5.3284 | 112.85 | 1.0645 | 0.049481 | 1.0629 | 0.049409
166.44 | 8.2218 | 0.14305 | 0.019047 | 110.0154 | 118.2372 | -2.0155 | -0.01868 | 114.1263 | 4.1109 | 112.756 | 1.0598 | 0.038175 | 1.0583 | 0.038119
166.46 | 5.551 | 0.14305 | 0.016899 | 110.2716 | 115.8226 | -2.2717 | -0.021055 | 113.0471 | 2.7755 | 112.1219 | 1.0498 | 0.025774 | 1.0483 | 0.025737
166.48 | 2.8017 | 0.14099 | 0.014536 | 110.5724 | 113.3741 | -2.5725 | -0.023843 | 111.9732 | 1.4008 | 111.5063 | 1.0398 | 0.013009 | 1.0383 | 0.01299
166.5 | 0.052368 | 0.14099 | 0.012101 | 110.5704 | 110.6228 | -2.5705 | -0.023824 | 110.5966 | 0.026184 | 110.5879 | 1.027 | 0.000243 | 1.0255 | 0.000243
166.52 | -2.697 | 0.14099 | 0.0093802 | 110.5692 | 107.8722 | -2.5693 | -0.023813 | 109.2207 | -1.3485 | 109.6702 | 1.0143 | -0.012522 | 1.0128 | -0.012504
166.54 | -5.4725 | 0.1378 | 0.0067308 | 111.5914 | 106.1189 | -2.5915 | -0.024019 | 108.8552 | -2.7362 | 109.7672 | 1.0109 | -0.025409 | 1.0094 | -0.025372
166.56 | -8.0385 | 0.1378 | 0.0041531 | 111.6725 | 103.634 | -2.6726 | -0.02477 | 107.6533 | -4.0192 | 108.993 | 0.9997 | -0.037324 | 0.99824 | -0.037269
166.58 | -10.4998 | 0.1348 | 0.00165 | 111.5786 | 101.0788 | -2.5787 | -0.0239 | 106.3287 | -5.2499 | 108.0787 | 0.9874 | -0.048752 | 0.98596 | -0.048681
166.6 | -12.7516 | 0.1348 | -0.00078765 | 111.5798 | 98.8282 | -2.5799 | -0.023911 | 105.204 | -6.3758 | 107.3293 | 0.97695 | -0.059208 | 0.97553 | -0.059121
166.62 | -14.9511 | 0.1348 | -0.0031506 | 111.6449 | 96.6938 | -2.645 | -0.024515 | 104.1694 | -7.4755 | 106.6612 | 0.96735 | -0.06942 | 0.96594 | -0.069319
166.64 | -16.784 | 0.13143 | -0.0052987 | 111.196 | 94.412 | -2.1961 | -0.0204 | 102.804 | -8.392 | 105.6013 | 0.95467 | -0.07793 | 0.95328 | -0.077817
166.66 | -18.355 | 0.13143 | -0.0071604 | 111.2955 | 92.9405 | -2.2956 | -0.021276 | 102.118 | -9.1775 | 105.1772 | 0.9483 | -0.085225 | 0.94692 | -0.085101
166.68 | -19.6904 | 0.13143 | -0.0088789 | 111.0615 | 91.3711 | -2.0616 | -0.019107 | 101.2163 | -9.8452 | 104.498 | 0.93992 | -0.091425 | 0.93855 | -0.091292
166.7 | -20.6854 | 0.12993 | -0.010168 | 110.4329 | 89.7475 | -1.433 | -0.0133 | 100.0902 | -10.3427 | 103.5378 | 0.92947 | -0.096045 | 0.92811 | -0.095905
166.72 | -21.4185 | 0.12993 | -0.011027 | 110.4017 | 88.9832 | -1.4018 | -0.012992 | 99.6924 | -10.7093 | 103.2622 | 0.92577 | -0.099449 | 0.92442 | -0.099304
166.74 | -21.7851 | 0.12899 | -0.011743 | 110.4811 | 88.696 | -1.4812 | -0.013728 | 99.5885 | -10.8926 | 103.2194 | 0.92481 | -0.10115 | 0.92346 | -0.101
166.76 | -21.6804 | 0.12899 | -0.011886 | 110.4565 | 88.7761 | -1.4566 | -0.0135 | 99.6163 | -10.8402 | 103.2297 | 0.92507 | -0.10067 | 0.92372 | -0.10052
166.78 | -21.6018 | 0.12899 | -0.012101 | 109.9849 | 88.3831 | -0.985 | -0.0091292 | 99.184 | -10.8009 | 102.7843 | 0.92105 | -0.1003 | 0.91971 | -0.10015
166.8 | -21.2352 | 0.12824 | -0.012101 | 109.98 | 88.7448 | -0.9801 | -0.00908 | 99.3624 | -10.6176 | 102.9016 | 0.92271 | -0.098598 | 0.92136 | -0.098455
166.82 | -20.6068 | 0.12824 | -0.011457 | 109.6091 | 89.0023 | -0.6092 | -0.00565 | 99.3057 | -10.3034 | 102.7402 | 0.92218 | -0.09568 | 0.92084 | -0.095541
166.84 | -18.5383 | 0.1288 | -0.009595 | 109.279 | 90.7407 | -0.2791 | -0.0025868 | 100.0099 | -9.2691 | 103.0996 | 0.92872 | -0.086076 | 0.92737 | -0.08595
166.86 | -16.9934 | 0.1288 | -0.0078 | 108.8166 | 91.8232 | 0.1833 | 0.0016989 | 100.3199 | -8.4967 | 103.1521 | 0.9316 | -0.078903 | 0.93024 | -0.078788
166.88 | -14.9773 | 0.1288 | -0.0060864 | 108.2475 | 93.2702 | 0.7524 | 0.0069734 | 100.7589 | -7.4886 | 103.2551 | 0.93568 | -0.069542 | 0.93431 | -0.06944
166.9 | -13.0135 | 0.1303 | -0.0045827 | 106.7383 | 93.7248 | 1.2616 | 0.011693 | 100.2316 | -6.5067 | 102.4005 | 0.93078 | -0.060423 | 0.92942 | -0.060335
166.92 | -10.6831 | 0.1303 | -0.0022197 | 106.488 | 95.8049 | 1.5119 | 0.014013 | 101.1465 | -5.3415 | 102.927 | 0.93927 | -0.049603 | 0.93791 | -0.049531
166.94 | -8.1694 | 0.1303 | 7.1604e-05 | 106.1531 | 97.9837 | 1.8468 | 0.017117 | 102.0684 | -4.0847 | 103.43 | 0.94784 | -0.037932 | 0.94646 | -0.037876
166.96 | -5.4725 | 0.1333 | 0.0024345 | 105.8685 | 100.396 | 2.1314 | 0.019754 | 103.1323 | -2.7362 | 104.0443 | 0.95772 | -0.025409 | 0.95632 | -0.025372
166.98 | -2.8017 | 0.1333 | 0.0049407 | 105.7643 | 102.9626 | 2.2356 | 0.02072 | 104.3635 | -1.4008 | 104.8304 | 0.96915 | -0.013009 | 0.96774 | -0.01299
167 | 0 | 0.13593 | 0.0075901 | 104.7877 | 104.7877 | 2.2122 | 0.020503 | 104.7877 | 0 | 104.7877 | 0.97309 | 0 | 0.97167 | 0
167.02 | 2.6708 | 0.13593 | 0.010168 | 104.9174 | 107.5882 | 2.0825 | 0.0193 | 106.2528 | 1.3354 | 105.8077 | 0.98669 | 0.012401 | 0.98526 | 0.012383
167.04 | 5.4725 | 0.13593 | 0.012817 | 104.6856 | 110.1581 | 2.3143 | 0.02145 | 107.4218 | 2.7362 | 106.5098 | 0.99755 | 0.025409 | 0.9961 | 0.025372
167.06 | 7.9599 | 0.13949 | 0.015323 | 105.0375 | 112.9974 | 1.9624 | 0.018188 | 109.0175 | 3.98 | 107.6908 | 1.0124 | 0.036959 | 1.0109 | 0.036905
167.08 | 10.4212 | 0.13949 | 0.017686 | 105.3258 | 115.747 | 1.6741 | 0.015516 | 110.5364 | 5.2106 | 108.7995 | 1.0265 | 0.048387 | 1.025 | 0.048317
167.1 | 12.7254 | 0.13949 | 0.020049 | 105.2279 | 117.9533 | 1.772 | 0.016423 | 111.5906 | 6.3627 | 109.4697 | 1.0363 | 0.059086 | 1.0348 | 0.059
167.12 | 14.8987 | 0.14137 | 0.022126 | 105.4364 | 120.3351 | 1.5635 | 0.014491 | 112.8858 | 7.4494 | 110.4026 | 1.0483 | 0.069177 | 1.0468 | 0.069076
167.14 | 16.9149 | 0.14137 | 0.024202 | 105.6695 | 122.5844 | 1.3304 | 0.01233 | 114.1269 | 8.4574 | 111.3078 | 1.0598 | 0.078538 | 1.0583 | 0.078424
167.16 | 18.3026 | 0.14305 | 0.025634 | 105.407 | 123.7096 | 1.5929 | 0.014763 | 114.5583 | 9.1513 | 111.5079 | 1.0638 | 0.084982 | 1.0623 | 0.084858
167.18 | 19.7689 | 0.14305 | 0.026852 | 105.6602 | 125.4291 | 1.3397 | 0.012417 | 115.5447 | 9.8845 | 112.2498 | 1.073 | 0.09179 | 1.0714 | 0.091656
167.2 | 20.5806 | 0.14305 | 0.027926 | 105.488 | 126.0686 | 1.5119 | 0.014 | 115.7783 | 10.2903 | 112.3482 | 1.0752 | 0.095559 | 1.0736 | 0.09542
167.22 | 21.2876 | 0.14418 | 0.028785 | 105.5914 | 126.879 | 1.4085 | 0.013054 | 116.2352 | 10.6438 | 112.6873 | 1.0794 | 0.098841 | 1.0778 | 0.098697
167.24 | 21.7327 | 0.14418 | 0.029286 | 105.7501 | 127.4828 | 1.2498 | 0.0116 | 116.6165 | 10.8664 | 112.9943 | 1.0829 | 0.10091 | 1.0814 | 0.10076
167.26 | 21.5233 | 0.1453 | 0.029429 | 105.7039 | 127.2272 | 1.296 | 0.012 | 116.4655 | 10.7616 | 112.8783 | 1.0815 | 0.099936 | 1.08 | 0.09979
167.28 | 21.3662 | 0.1453 | 0.029429 | 106.1256 | 127.4918 | 0.8743 | 0.0081 | 116.8087 | 10.6831 | 113.2477 | 1.0847 | 0.099206 | 1.0831 | 0.099062
167.3 | 21.2876 | 0.1453 | 0.029358 | 106.1262 | 127.4138 | 0.8737 | 0.0080977 | 116.77 | 10.6438 | 113.2221 | 1.0844 | 0.098841 | 1.0828 | 0.098697
167.32 | 20.3712 | 0.14549 | 0.028713 | 106.3327 | 126.7039 | 0.6672 | 0.0061838 | 116.5183 | 10.1856 | 113.1231 | 1.082 | 0.094586 | 1.0804 | 0.094448
167.34 | 18.7739 | 0.14549 | 0.02721 | 106.5616 | 125.3355 | 0.4383 | 0.00406 | 115.9486 | 9.387 | 112.8196 | 1.0767 | 0.08717 | 1.0752 | 0.087043
167.36 | 16.7316 | 0.14549 | 0.026207 | 106.8869 | 123.6185 | 0.113 | 0.0010473 | 115.2527 | 8.3658 | 112.4641 | 1.0703 | 0.077687 | 1.0687 | 0.077574
167.38 | 15.0296 | 0.14512 | 0.024775 | 108.4339 | 123.4635 | -0.434 | -0.0040224 | 115.9487 | 7.5148 | 113.4438 | 1.0767 | 0.069785 | 1.0752 | 0.069683
167.4 | 13.092 | 0.14512 | 0.023128 | 108.8276 | 121.9196 | -0.8277 | -0.00767 | 115.3736 | 6.546 | 113.1916 | 1.0714 | 0.060788 | 1.0698 | 0.0607
167.42 | 10.7878 | 0.14362 | 0.021338 | 109.4799 | 120.2677 | -1.48 | -0.013717 | 114.8738 | 5.3939 | 113.0758 | 1.0668 | 0.050089 | 1.0652 | 0.050016
167.44 | 8.2218 | 0.14362 | 0.019118 | 109.6821 | 117.9039 | -1.6822 | -0.015591 | 113.793 | 4.1109 | 112.4227 | 1.0567 | 0.038175 | 1.0552 | 0.038119
167.46 | 5.4986 | 0.14362 | 0.016899 | 109.6958 | 115.1944 | -1.6959 | -0.015718 | 112.4451 | 2.7493 | 111.5287 | 1.0442 | 0.025531 | 1.0427 | 0.025494
167.48 | 2.7231 | 0.14137 | 0.014536 | 109.8784 | 112.6015 | -1.8785 | -0.01741 | 111.24 | 1.3616 | 110.7861 | 1.033 | 0.012644 | 1.0315 | 0.012625
167.5 | -0.052368 | 0.14137 | 0.012 | 110.2583 | 110.2059 | -2.2584 | -0.020931 | 110.2321 | -0.026184 | 110.2408 | 1.0236 | -0.000243 | 1.0222 | -0.000243
167.52 | -2.8017 | 0.13874 | 0.0093802 | 111.2427 | 108.441 | -2.2428 | -0.020787 | 109.8419 | -1.4008 | 110.3088 | 1.02 | -0.013009 | 1.0185 | -0.01299
167.54 | -5.5248 | 0.13874 | 0.0067308 | 111.4734 | 105.9486 | -2.4735 | -0.022925 | 108.711 | -2.7624 | 109.6318 | 1.0095 | -0.025653 | 1.0081 | -0.025615
167.56 | -8.0647 | 0.13874 | 0.0042247 | 111.5128 | 103.4481 | -2.5129 | -0.02329 | 107.4805 | -4.0323 | 108.8246 | 0.99809 | -0.037445 | 0.99664 | -0.037391
167.58 | -10.6569 | 0.13537 | 0.00165 | 111.3584 | 100.7015 | -2.3585 | -0.021859 | 106.03 | -5.3284 | 107.8061 | 0.98462 | -0.049481 | 0.98319 | -0.049409
167.6 | -12.9611 | 0.13537 | -0.00085925 | 111.1999 | 98.2388 | -2.2 | -0.02039 | 104.7194 | -6.4805 | 106.8795 | 0.97245 | -0.06018 | 0.97104 | -0.060093
167.62 | -15.0034 | 0.13537 | -0.0030074 | 111.1236 | 96.1202 | -2.1237 | -0.019683 | 103.6219 | -7.5017 | 106.1225 | 0.96226 | -0.069663 | 0.96086 | -0.069562
167.64 | -16.9411 | 0.13237 | -0.0052987 | 111.1751 | 94.234 | -2.1752 | -0.02016 | 102.7046 | -8.4705 | 105.5281 | 0.95374 | -0.07866 | 0.95235 | -0.078545
167.66 | -18.4335 | 0.13237 | -0.0070888 | 110.9489 | 92.5154 | -1.949 | -0.018064 | 101.7321 | -9.2168 | 104.8044 | 0.94471 | -0.08559 | 0.94334 | -0.085465
167.68 | -19.8999 | 0.1303 | -0.0088789 | 110.6249 | 90.725 | -1.625 | -0.015061 | 100.675 | -9.9499 | 103.9916 | 0.9349 | -0.092398 | 0.93353 | -0.092263
167.7 | -20.7639 | 0.1303 | -0.010168 | 110.535 | 89.7711 | -1.5351 | -0.014228 | 100.153 | -10.382 | 103.6137 | 0.93005 | -0.09641 | 0.92869 | -0.096269
167.72 | -21.6018 | 0.1303 | -0.01117 | 110.7061 | 89.1043 | -1.7062 | -0.015813 | 99.9052 | -10.8009 | 103.5055 | 0.92775 | -0.1003 | 0.9264 | -0.10015
167.74 | -21.7589 | 0.12937 | -0.011672 | 110.5383 | 88.7794 | -1.5384 | -0.014258 | 99.6588 | -10.8795 | 103.2853 | 0.92546 | -0.10103 | 0.92411 | -0.10088
167.76 | -21.7589 | 0.12937 | -0.011886 | 110.2812 | 88.5223 | -1.2813 | -0.0119 | 99.4017 | -10.8795 | 103.0282 | 0.92307 | -0.10103 | 0.92173 | -0.10088
167.78 | -21.7065 | 0.12843 | -0.01203 | 110.2746 | 88.5681 | -1.2747 | -0.011814 | 99.4213 | -10.8533 | 103.0391 | 0.92325 | -0.10079 | 0.92191 | -0.10064
167.8 | -21.2614 | 0.12843 | -0.011958 | 110.1952 | 88.9338 | -1.1953 | -0.0111 | 99.5645 | -10.6307 | 103.1081 | 0.92458 | -0.09872 | 0.92324 | -0.098576
167.82 | -20.8948 | 0.12843 | -0.011457 | 109.8792 | 88.9844 | -0.8793 | -0.0081496 | 99.4318 | -10.4474 | 102.9143 | 0.92335 | -0.097018 | 0.92201 | -0.096876
167.84 | -18.7478 | 0.1288 | -0.0096666 | 108.3656 | 89.6178 | -0.3657 | -0.00339 | 98.9917 | -9.3739 | 102.1163 | 0.91927 | -0.087048 | 0.91793 | -0.086922
167.86 | -16.9149 | 0.1288 | -0.0078 | 107.9097 | 90.9948 | 0.0902 | 0.000836 | 99.4523 | -8.4574 | 102.2714 | 0.92354 | -0.078538 | 0.9222 | -0.078424
167.88 | -14.9773 | 0.1288 | -0.006158 | 107.2719 | 92.2946 | 0.728 | 0.00675 | 99.7833 | -7.4886 | 102.2795 | 0.92662 | -0.069542 | 0.92527 | -0.06944
167.9 | -12.9611 | 0.1303 | -0.0044395 | 106.8679 | 93.9068 | 1.132 | 0.010492 | 100.3874 | -6.4805 | 102.5475 | 0.93223 | -0.06018 | 0.93087 | -0.060093
167.92 | -10.6831 | 0.1303 | -0.0022197 | 106.4112 | 95.7281 | 1.5887 | 0.014724 | 101.0697 | -5.3415 | 102.8502 | 0.93856 | -0.049603 | 0.93719 | -0.049531
167.94 | -7.9599 | 0.13237 | 0.00014321 | 105.96 | 98.0001 | 2.0399 | 0.018906 | 101.98 | -3.98 | 103.3067 | 0.94702 | -0.036959 | 0.94564 | -0.036905
167.96 | -5.4463 | 0.13237 | 0.0024345 | 105.8347 | 100.3884 | 2.1652 | 0.020068 | 103.1116 | -2.7231 | 104.0193 | 0.95752 | -0.025288 | 0.95613 | -0.025251
167.98 | -2.5922 | 0.13237 | 0.0050123 | 105.9543 | 103.3621 | 2.0456 | 0.018959 | 104.6582 | -1.2961 | 105.0902 | 0.97189 | -0.012036 | 0.97047 | -0.012019
168 | -0.026184 | 0.13518 | 0.0074469 | 104.9666 | 104.9404 | 2.0333 | 0.018845 | 104.9535 | -0.013092 | 104.9579 | 0.97463 | -0.000122 | 0.97321 | -0.000121
168.02 | 2.985 | 0.13518 | 0.010239 | 104.7214 | 107.7064 | 2.2785 | 0.021118 | 106.2139 | 1.4925 | 105.7164 | 0.98633 | 0.01386 | 0.9849 | 0.013839
168.04 | 5.4986 | 0.13518 | 0.012674 | 105.0656 | 110.5642 | 1.9343 | 0.017928 | 107.8149 | 2.7493 | 106.8985 | 1.0012 | 0.025531 | 0.99974 | 0.025494
168.06 | 8.2218 | 0.13874 | 0.015323 | 105.0222 | 113.244 | 1.9777 | 0.01833 | 109.1331 | 4.1109 | 107.7628 | 1.0134 | 0.038175 | 1.012 | 0.038119
168.08 | 10.6831 | 0.13874 | 0.017686 | 105.2095 | 115.8926 | 1.7904 | 0.016594 | 110.551 | 5.3415 | 108.7705 | 1.0266 | 0.049603 | 1.0251 | 0.049531
168.1 | 12.9611 | 0.14137 | 0.020049 | 105.4037 | 118.3648 | 1.5962 | 0.014794 | 111.8842 | 6.4805 | 109.7241 | 1.039 | 0.06018 | 1.0375 | 0.060093
168.12 | 15.2129 | 0.14137 | 0.022126 | 105.4966 | 120.7095 | 1.5033 | 0.013933 | 113.1031 | 7.6065 | 110.5676 | 1.0503 | 0.070636 | 1.0488 | 0.070533
168.14 | 17.0458 | 0.14137 | 0.024059 | 105.5035 | 122.5493 | 1.4964 | 0.013869 | 114.0264 | 8.5229 | 111.1854 | 1.0589 | 0.079146 | 1.0573 | 0.079031
168.16 | 18.643 | 0.14305 | 0.025706 | 105.4814 | 124.1244 | 1.5185 | 0.014074 | 114.8029 | 9.3215 | 111.6957 | 1.0661 | 0.086562 | 1.0645 | 0.086436
168.18 | 19.7427 | 0.14305 | 0.026852 | 105.6288 | 125.3715 | 1.3711 | 0.012708 | 115.5002 | 9.8714 | 112.2097 | 1.0726 | 0.091668 | 1.071 | 0.091535
168.2 | 20.7639 | 0.14437 | 0.027997 | 105.4727 | 126.2366 | 1.5272 | 0.014154 | 115.8547 | 10.382 | 112.394 | 1.0759 | 0.09641 | 1.0743 | 0.096269
168.22 | 21.628 | 0.14437 | 0.028713 | 105.5078 | 127.1358 | 1.4921 | 0.013829 | 116.3218 | 10.814 | 112.7171 | 1.0802 | 0.10042 | 1.0786 | 0.10028
168.24 | 21.916 | 0.14437 | 0.029286 | 105.9203 | 127.8363 | 1.0796 | 0.01 | 116.8783 | 10.958 | 113.2256 | 1.0854 | 0.10176 | 1.0838 | 0.10161
168.26 | 21.7065 | 0.14512 | 0.029429 | 105.686 | 127.3925 | 1.3139 | 0.0122 | 116.5393 | 10.8533 | 112.9215 | 1.0822 | 0.10079 | 1.0806 | 0.10064
168.28 | 21.4185 | 0.14512 | 0.029429 | 106.0229 | 127.4414 | 0.977 | 0.00906 | 116.7322 | 10.7093 | 113.1624 | 1.084 | 0.099449 | 1.0824 | 0.099304
168.3 | 21.5233 | 0.14512 | 0.029429 | 106.4945 | 128.0178 | 0.5054 | 0.0046842 | 117.2561 | 10.7616 | 113.6689 | 1.0889 | 0.099936 | 1.0873 | 0.09979
168.32 | 20.5021 | 0.14568 | 0.028713 | 106.7054 | 127.2075 | 0.2945 | 0.0027295 | 116.9564 | 10.251 | 113.5394 | 1.0861 | 0.095194 | 1.0845 | 0.095055
168.34 | 18.5645 | 0.14568 | 0.02721 | 107.1414 | 125.7059 | -0.1415 | -0.0013115 | 116.4236 | 9.2822 | 113.3296 | 1.0811 | 0.086197 | 1.0796 | 0.086072
168.36 | 17.2029 | 0.1453 | 0.026207 | 108.0775 | 125.2804 | -0.0776 | -0.00071922 | 116.6789 | 8.6014 | 113.8118 | 1.0835 | 0.079876 | 1.0819 | 0.079759
168.38 | 15.4748 | 0.1453 | 0.024918 | 108.6111 | 124.0859 | -0.6112 | -0.0056648 | 116.3485 | 7.7374 | 113.7694 | 1.0804 | 0.071851 | 1.0789 | 0.071747
168.4 | 13.0396 | 0.1453 | 0.022985 | 109.2137 | 122.2533 | -1.2138 | -0.01125 | 115.7335 | 6.5198 | 113.5602 | 1.0747 | 0.060545 | 1.0732 | 0.060457
168.42 | 10.8402 | 0.14418 | 0.02141 | 109.5512 | 120.3914 | -1.5513 | -0.014378 | 114.9713 | 5.4201 | 113.1646 | 1.0677 | 0.050333 | 1.0661 | 0.050259
168.44 | 8.117 | 0.14418 | 0.0193 | 109.9539 | 118.0709 | -1.954 | -0.01811 | 114.0124 | 4.0585 | 112.6596 | 1.0588 | 0.037689 | 1.0572 | 0.037634
168.46 | 5.4986 | 0.14418 | 0.017042 | 110.3898 | 115.8884 | -2.3899 | -0.02215 | 113.1391 | 2.7493 | 112.2227 | 1.0506 | 0.025531 | 1.0491 | 0.025494
168.48 | 2.6446 | 0.14174 | 0.014607 | 110.5436 | 113.1882 | -2.5437 | -0.023576 | 111.8659 | 1.3223 | 111.4251 | 1.0388 | 0.012279 | 1.0373 | 0.012261
168.5 | -0.078552 | 0.14174 | 0.012101 | 110.6997 | 110.6211 | -2.6998 | -0.025022 | 110.6604 | -0.039276 | 110.6735 | 1.0276 | -0.00036473 | 1.0261 | -0.0003642
168.52 | -2.8802 | 0.13837 | 0.0094518 | 111.6375 | 108.7573 | -2.6376 | -0.024446 | 110.1974 | -1.4401 | 110.6774 | 1.0233 | -0.013373 | 1.0218 | -0.013354
168.54 | -5.6557 | 0.13837 | 0.0068024 | 111.741 | 106.0853 | -2.7411 | -0.025405 | 108.9131 | -2.8279 | 109.8558 | 1.0114 | -0.02626 | 1.0099 | -0.026222
168.56 | -8.2218 | 0.13837 | 0.0042247 | 111.3824 | 103.1606 | -2.3825 | -0.022082 | 107.2715 | -4.1109 | 108.6418 | 0.99615 | -0.038175 | 0.9947 | -0.038119
168.58 | -10.7616 | 0.13555 | 0.00172 | 111.5374 | 100.7758 | -2.5375 | -0.023518 | 106.1566 | -5.3808 | 107.9502 | 0.9858 | -0.049968 | 0.98436 | -0.049895
168.6 | -12.9873 | 0.13555 | -0.00078765 | 111.5873 | 98.6 | -2.5874 | -0.023981 | 105.0937 | -6.4936 | 107.2582 | 0.97593 | -0.060302 | 0.97451 | -0.060214
168.62 | -15.1082 | 0.13274 | -0.0031506 | 111.3792 | 96.271 | -2.3793 | -0.022052 | 103.8251 | -7.5541 | 106.3431 | 0.96415 | -0.070149 | 0.96274 | -0.070047
168.64 | -16.9149 | 0.13274 | -0.0052987 | 111.2724 | 94.3575 | -2.2725 | -0.021062 | 102.815 | -8.4574 | 105.6341 | 0.95477 | -0.078538 | 0.95338 | -0.078424
168.66 | -18.5645 | 0.13274 | -0.0071604 | 111.0417 | 92.4772 | -2.0418 | -0.018924 | 101.7595 | -9.2822 | 104.8535 | 0.94497 | -0.086197 | 0.94359 | -0.086072
168.68 | -20.0308 | 0.13087 | -0.0089505 | 110.9267 | 90.8959 | -1.9268 | -0.017858 | 100.9113 | -10.0154 | 104.2498 | 0.93709 | -0.093006 | 0.93573 | -0.09287
168.7 | -20.9996 | 0.13087 | -0.010096 | 110.7214 | 89.7218 | -1.7215 | -0.015955 | 100.2216 | -10.4998 | 103.7215 | 0.93069 | -0.097504 | 0.92933 | -0.097362
168.72 | -21.8113 | 0.13087 | -0.011099 | 110.4098 | 88.5985 | -1.4099 | -0.013067 | 99.5042 | -10.9056 | 103.1394 | 0.92402 | -0.10127 | 0.92268 | -0.10113
168.74 | -21.8637 | 0.12937 | -0.011528 | 110.5323 | 88.6686 | -1.5324 | -0.014203 | 99.6005 | -10.9318 | 103.2444 | 0.92492 | -0.10152 | 0.92357 | -0.10137
168.76 | -21.7851 | 0.12937 | -0.011815 | 110.3624 | 88.5773 | -1.3625 | -0.012628 | 99.4698 | -10.8926 | 103.1007 | 0.92371 | -0.10115 | 0.92236 | -0.101
168.78 | -21.628 | 0.12862 | -0.011958 | 110.5087 | 88.8807 | -1.5088 | -0.013984 | 99.6947 | -10.814 | 103.2994 | 0.92579 | -0.10042 | 0.92444 | -0.10028
168.8 | -21.3662 | 0.12862 | -0.011958 | 110.17 | 88.8038 | -1.1701 | -0.010845 | 99.4869 | -10.6831 | 103.0479 | 0.92386 | -0.099206 | 0.92252 | -0.099062
168.82 | -20.8425 | 0.12862 | -0.011457 | 109.9474 | 89.1049 | -0.9475 | -0.0087817 | 99.5262 | -10.4212 | 102.9999 | 0.92423 | -0.096775 | 0.92288 | -0.096634
168.84 | -18.931 | 0.12899 | -0.009595 | 109.42 | 90.489 | -0.4201 | -0.00389 | 99.9545 | -9.4655 | 103.1097 | 0.92821 | -0.0879 | 0.92685 | -0.087771
168.86 | -16.9934 | 0.12899 | -0.0078 | 108.754 | 91.7606 | 0.2459 | 0.0022791 | 100.2573 | -8.4967 | 103.0895 | 0.93102 | -0.078903 | 0.92966 | -0.078788
168.88 | -15.3176 | 0.1303 | -0.0060864 | 107.2916 | 91.974 | 0.7083 | 0.0065647 | 99.6328 | -7.6588 | 102.1857 | 0.92522 | -0.071122 | 0.92387 | -0.071018
168.9 | -13.2491 | 0.1303 | -0.0043679 | 106.7408 | 93.4917 | 1.2591 | 0.01167 | 100.1162 | -6.6246 | 102.3244 | 0.92971 | -0.061518 | 0.92835 | -0.061428
168.92 | -10.8664 | 0.1303 | -0.0021481 | 106.6393 | 95.7729 | 1.3606 | 0.01261 | 101.2061 | -5.4332 | 103.0172 | 0.93983 | -0.050454 | 0.93846 | -0.050381
168.94 | -8.248 | 0.13237 | 0.00028642 | 106.2821 | 98.0341 | 1.7178 | 0.015921 | 102.1581 | -4.124 | 103.5328 | 0.94867 | -0.038296 | 0.94729 | -0.038241
168.96 | -5.7867 | 0.13237 | 0.0023629 | 106.0514 | 100.2647 | 1.9485 | 0.018059 | 103.1581 | -2.8933 | 104.1225 | 0.95796 | -0.026868 | 0.95656 | -0.026829
168.98 | -3.0112 | 0.13237 | 0.0049407 | 106.1685 | 103.1573 | 1.8314 | 0.016974 | 104.6629 | -1.5056 | 105.1648 | 0.97193 | -0.013981 | 0.97051 | -0.013961
169 | -0.20947 | 0.13499 | 0.00752 | 104.9348 | 104.7253 | 2.0651 | 0.01914 | 104.8301 | -0.10474 | 104.865 | 0.97348 | -0.000973 | 0.97206 | -0.000971
169.02 | 2.7231 | 0.13499 | 0.010239 | 105.0609 | 107.784 | 1.939 | 0.017971 | 106.4225 | 1.3616 | 105.9686 | 0.98827 | 0.012644 | 0.98683 | 0.012625
169.04 | 5.3154 | 0.1378 | 0.012817 | 104.9815 | 110.2969 | 2.0184 | 0.018707 | 107.6392 | 2.6577 | 106.7533 | 0.99957 | 0.02468 | 0.99811 | 0.024644
169.06 | 8.0123 | 0.1378 | 0.015323 | 104.9741 | 112.9864 | 2.0258 | 0.018776 | 108.9803 | 4.0062 | 107.6449 | 1.012 | 0.037202 | 1.0105 | 0.037148
169.08 | 10.4474 | 0.1378 | 0.017615 | 105.1223 | 115.5697 | 1.8776 | 0.017402 | 110.346 | 5.2237 | 108.6048 | 1.0247 | 0.048509 | 1.0232 | 0.048438
169.1 | 12.9087 | 0.14137 | 0.020121 | 105.2821 | 118.1908 | 1.7178 | 0.015921 | 111.7365 | 6.4544 | 109.585 | 1.0376 | 0.059937 | 1.0361 | 0.05985
169.12 | 14.9773 | 0.14137 | 0.022197 | 105.5085 | 120.4858 | 1.4914 | 0.013823 | 112.9971 | 7.4886 | 110.5009 | 1.0493 | 0.069542 | 1.0478 | 0.06944
169.14 | 16.8887 | 0.14268 | 0.024059 | 105.8065 | 122.6952 | 1.1934 | 0.011061 | 114.2508 | 8.4443 | 111.4361 | 1.061 | 0.078417 | 1.0594 | 0.078302
169.16 | 18.4335 | 0.14268 | 0.025778 | 105.3417 | 123.7752 | 1.6582 | 0.0154 | 114.5585 | 9.2168 | 111.4862 | 1.0638 | 0.08559 | 1.0623 | 0.085465
169.18 | 19.8475 | 0.14268 | 0.026923 | 105.6449 | 125.4924 | 1.355 | 0.012558 | 115.5686 | 9.9237 | 112.2607 | 1.0732 | 0.092155 | 1.0716 | 0.09202
169.2 | 20.7116 | 0.14437 | 0.027997 | 105.6437 | 126.3553 | 1.3562 | 0.01257 | 115.9995 | 10.3558 | 112.5476 | 1.0772 | 0.096167 | 1.0756 | 0.096027
169.22 | 21.5233 | 0.14437 | 0.028928 | 105.6923 | 127.2156 | 1.3076 | 0.012119 | 116.4539 | 10.7616 | 112.8667 | 1.0814 | 0.099936 | 1.0798 | 0.09979
169.24 | 21.8113 | 0.14437 | 0.029358 | 105.8945 | 127.7058 | 1.1054 | 0.0102 | 116.8001 | 10.9056 | 113.1649 | 1.0846 | 0.10127 | 1.0831 | 0.10113
169.26 | 21.6542 | 0.1453 | 0.029429 | 106.0986 | 127.7528 | 0.9013 | 0.0083535 | 116.9257 | 10.8271 | 113.3167 | 1.0858 | 0.10054 | 1.0842 | 0.1004
169.28 | 21.5233 | 0.1453 | 0.029429 | 106.4213 | 127.9446 | 0.5786 | 0.0053626 | 117.1829 | 10.7616 | 113.5957 | 1.0882 | 0.099936 | 1.0866 | 0.09979
169.3 | 21.2352 | 0.14587 | 0.029358 | 106.7997 | 128.0349 | 0.2002 | 0.0018555 | 117.4173 | 10.6176 | 113.8781 | 1.0904 | 0.098598 | 1.0888 | 0.098455
169.32 | 20.5545 | 0.14587 | 0.028785 | 106.9218 | 127.4763 | 0.0781 | 0.00072385 | 117.199 | 10.2772 | 113.7733 | 1.0883 | 0.095437 | 1.0868 | 0.095298
169.34 | 18.7478 | 0.14587 | 0.027281 | 107.1689 | 125.9167 | -0.169 | -0.0015663 | 116.5428 | 9.3739 | 113.4182 | 1.0822 | 0.087048 | 1.0807 | 0.086922
169.36 | 16.9934 | 0.14568 | 0.02635 | 108.4611 | 125.4545 | -0.4612 | -0.0042745 | 116.9578 | 8.4967 | 114.1256 | 1.0861 | 0.078903 | 1.0845 | 0.078788
169.38 | 15.3962 | 0.14568 | 0.024918 | 108.7155 | 124.1117 | -0.7156 | -0.0066324 | 116.4136 | 7.6981 | 113.8476 | 1.081 | 0.071487 | 1.0795 | 0.071383
169.4 | 13.1444 | 0.14399 | 0.023128 | 109.272 | 122.4164 | -1.2721 | -0.01179 | 115.8442 | 6.5722 | 113.6535 | 1.0758 | 0.061031 | 1.0742 | 0.060942
169.42 | 10.9973 | 0.14399 | 0.02141 | 109.7025 | 120.6998 | -1.7026 | -0.01578 | 115.2011 | 5.4986 | 113.3683 | 1.0698 | 0.051062 | 1.0682 | 0.050988
169.44 | 8.2741 | 0.14399 | 0.01919 | 110.2206 | 118.4947 | -2.2207 | -0.020582 | 114.3577 | 4.1371 | 112.9786 | 1.062 | 0.038418 | 1.0604 | 0.038362
169.46 | 5.6034 | 0.14193 | 0.017042 | 110.14 | 115.7434 | -2.1401 | -0.019835 | 112.9417 | 2.8017 | 112.0078 | 1.0488 | 0.026017 | 1.0473 | 0.025979
169.48 | 2.985 | 0.14193 | 0.014679 | 110.1735 | 113.1585 | -2.1736 | -0.020145 | 111.666 | 1.4925 | 111.1685 | 1.037 | 0.01386 | 1.0355 | 0.013839
169.5 | 0.078552 | 0.14193 | 0.012101 | 110.3935 | 110.4721 | -2.3936 | -0.022184 | 110.4328 | 0.039276 | 110.4197 | 1.0255 | 0.00036473 | 1.024 | 0.0003642
169.52 | -2.6708 | 0.14005 | 0.0093802 | 111.3898 | 108.719 | -2.3899 | -0.02215 | 110.0544 | -1.3354 | 110.4995 | 1.022 | -0.012401 | 1.0205 | -0.012383
169.54 | -5.3677 | 0.14005 | 0.0068024 | 111.741 | 106.3733 | -2.7411 | -0.025405 | 109.0571 | -2.6839 | 109.9518 | 1.0127 | -0.024923 | 1.0113 | -0.024887
169.56 | -7.9599 | 0.13668 | 0.0042963 | 111.4459 | 103.486 | -2.446 | -0.02267 | 107.4659 | -3.98 | 108.7926 | 0.99796 | -0.036959 | 0.99651 | -0.036905
169.58 | -10.6569 | 0.13668 | 0.00165 | 111.3117 | 100.6548 | -2.3118 | -0.021426 | 105.9833 | -5.3284 | 107.7594 | 0.98419 | -0.049481 | 0.98276 | -0.049409
169.6 | -12.804 | 0.13668 | -0.00078765 | 111.4991 | 98.6951 | -2.4992 | -0.023163 | 105.0971 | -6.402 | 107.2311 | 0.97596 | -0.059451 | 0.97454 | -0.059364
169.62 | -14.9511 | 0.13387 | -0.0031506 | 111.1949 | 96.2438 | -2.195 | -0.020344 | 103.7194 | -7.4755 | 106.2112 | 0.96317 | -0.06942 | 0.96176 | -0.069319
169.64 | -16.9411 | 0.13387 | -0.0053703 | 111.4722 | 94.5311 | -2.4723 | -0.022914 | 103.0017 | -8.4705 | 105.8252 | 0.9565 | -0.07866 | 0.95511 | -0.078545
169.66 | -18.3288 | 0.13387 | -0.0071604 | 110.8731 | 92.5443 | -1.8732 | -0.017361 | 101.7087 | -9.1644 | 104.7635 | 0.9445 | -0.085103 | 0.94312 | -0.084979
169.68 | -19.638 | 0.13143 | -0.0087357 | 111.0154 | 91.3774 | -2.0155 | -0.01868 | 101.1964 | -9.819 | 104.4694 | 0.93974 | -0.091182 | 0.93837 | -0.091049
169.7 | -20.7377 | 0.13143 | -0.010025 | 110.7115 | 89.9738 | -1.7116 | -0.015864 | 100.3426 | -10.3689 | 103.7989 | 0.93181 | -0.096288 | 0.93045 | -0.096148
169.72 | -21.3662 | 0.13012 | -0.010884 | 110.8787 | 89.5125 | -1.8788 | -0.017413 | 100.1956 | -10.6831 | 103.7566 | 0.93045 | -0.099206 | 0.92909 | -0.099062
169.74 | -21.7589 | 0.13012 | -0.011528 | 110.6918 | 88.9329 | -1.6919 | -0.015681 | 99.8123 | -10.8795 | 103.4388 | 0.92689 | -0.10103 | 0.92554 | -0.10088
169.76 | -21.7065 | 0.13012 | -0.011815 | 110.5425 | 88.836 | -1.5426 | -0.014297 | 99.6892 | -10.8533 | 103.307 | 0.92574 | -0.10079 | 0.92439 | -0.10064
169.78 | -21.5756 | 0.12918 | -0.011886 | 110.6741 | 89.0985 | -1.6742 | -0.0155 | 99.8863 | -10.7878 | 103.4822 | 0.92757 | -0.10018 | 0.92622 | -0.10003
169.8 | -21.1829 | 0.12918 | -0.011886 | 110.3034 | 89.1205 | -1.3035 | -0.012081 | 99.712 | -10.5914 | 103.2424 | 0.92595 | -0.098355 | 0.9246 | -0.098212
169.82 | -20.7901 | 0.12899 | -0.011385 | 110.0846 | 89.2945 | -1.0847 | -0.010053 | 99.6895 | -10.3951 | 103.1546 | 0.92575 | -0.096531 | 0.9244 | -0.096391
169.84 | -18.6692 | 0.12899 | -0.0095234 | 109.7806 | 91.1114 | -0.7807 | -0.00724 | 100.446 | -9.3346 | 103.5575 | 0.93277 | -0.086684 | 0.93141 | -0.086557
169.86 | -16.8625 | 0.12899 | -0.00766 | 109.0836 | 92.2211 | -0.0837 | -0.00077575 | 100.6523 | -8.4313 | 103.4628 | 0.93469 | -0.078295 | 0.93332 | -0.078181
169.88 | -15.1082 | 0.13012 | -0.0060864 | 107.5438 | 92.4356 | 0.4561 | 0.0042273 | 99.9897 | -7.5541 | 102.5077 | 0.92853 | -0.070149 | 0.92718 | -0.070047
169.9 | -12.9349 | 0.13012 | -0.0042963 | 106.9141 | 93.9792 | 1.0858 | 0.010063 | 100.4466 | -6.4675 | 102.6025 | 0.93278 | -0.060059 | 0.93142 | -0.059971
169.92 | -10.5783 | 0.13012 | -0.0020765 | 106.7333 | 96.155 | 1.2666 | 0.011739 | 101.4441 | -5.2892 | 103.2072 | 0.94204 | -0.049117 | 0.94067 | -0.049045
169.94 | -7.9599 | 0.13255 | 0.00028642 | 106.2875 | 98.3276 | 1.7124 | 0.015871 | 102.3075 | -3.98 | 103.6342 | 0.95006 | -0.036959 | 0.94867 | -0.036905
169.96 | -5.3415 | 0.13255 | 0.0025062 | 106.1606 | 100.8191 | 1.8393 | 0.017047 | 103.4898 | -2.6708 | 104.3801 | 0.96104 | -0.024802 | 0.95964 | -0.024765
169.98 | -2.7755 | 0.13462 | 0.0050839 | 104.9465 | 102.171 | 2.0534 | 0.019031 | 103.5587 | -1.3878 | 104.0213 | 0.96168 | -0.012887 | 0.96028 | -0.012868
170 | 0.078552 | 0.13462 | 0.00766 | 104.8918 | 104.9704 | 2.1081 | 0.019538 | 104.9311 | 0.039276 | 104.918 | 0.97442 | 0.000365 | 0.973 | 0.000364
170.02 | 2.9326 | 0.13462 | 0.010311 | 104.8357 | 107.7683 | 2.1642 | 0.020058 | 106.302 | 1.4663 | 105.8132 | 0.98715 | 0.013617 | 0.98571 | 0.013597
170.04 | 5.7081 | 0.13799 | 0.01296 | 104.7952 | 110.5033 | 2.2047 | 0.020434 | 107.6493 | 2.8541 | 106.6979 | 0.99966 | 0.026504 | 0.99821 | 0.026465
170.06 | 8.1432 | 0.13799 | 0.015395 | 105.1389 | 113.2821 | 1.861 | 0.017248 | 109.2105 | 4.0716 | 107.8533 | 1.0142 | 0.03781 | 1.0127 | 0.037755
170.08 | 10.6831 | 0.1408 | 0.017829 | 105.3099 | 115.993 | 1.69 | 0.015663 | 110.6514 | 5.3415 | 108.8709 | 1.0275 | 0.049603 | 1.026 | 0.049531
170.1 | 12.9873 | 0.1408 | 0.020192 | 105.5496 | 118.5369 | 1.4503 | 0.013442 | 112.0432 | 6.4936 | 109.8787 | 1.0405 | 0.060302 | 1.0389 | 0.060214
170.12 | 15.1344 | 0.1408 | 0.022269 | 105.7001 | 120.8345 | 1.2998 | 0.012047 | 113.2673 | 7.5672 | 110.7449 | 1.0518 | 0.070271 | 1.0503 | 0.070169
170.14 | 17.1505 | 0.14287 | 0.024202 | 105.7771 | 122.9276 | 1.2228 | 0.011333 | 114.3524 | 8.5753 | 111.4939 | 1.0619 | 0.079632 | 1.0604 | 0.079516
170.16 | 18.7216 | 0.14287 | 0.025778 | 105.413 | 124.1346 | 1.5869 | 0.014708 | 114.7738 | 9.3608 | 111.6535 | 1.0658 | 0.086927 | 1.0643 | 0.0868
170.18 | 19.7166 | 0.14287 | 0.02678 | 105.3762 | 125.0928 | 1.6237 | 0.015049 | 115.2345 | 9.8583 | 111.9484 | 1.0701 | 0.091547 | 1.0685 | 0.091413
170.2 | 20.7901 | 0.14418 | 0.027926 | 105.63 | 126.4201 | 1.3699 | 0.012697 | 116.0251 | 10.3951 | 112.56 | 1.0774 | 0.096531 | 1.0759 | 0.096391
170.22 | 21.7327 | 0.14418 | 0.028928 | 105.7603 | 127.493 | 1.2396 | 0.011489 | 116.6267 | 10.8664 | 113.0045 | 1.083 | 0.10091 | 1.0815 | 0.10076
170.24 | 22.0469 | 0.14549 | 0.029358 | 105.8448 | 127.8917 | 1.1551 | 0.010706 | 116.8683 | 11.0235 | 113.1938 | 1.0853 | 0.10237 | 1.0837 | 0.10222
170.26 | 21.8637 | 0.14549 | 0.029429 | 106.0678 | 127.9315 | 0.9321 | 0.0086389 | 116.9996 | 10.9318 | 113.3557 | 1.0865 | 0.10152 | 1.0849 | 0.10137
170.28 | 21.6542 | 0.14549 | 0.029501 | 106.2057 | 127.8599 | 0.7942 | 0.0073608 | 117.0328 | 10.8271 | 113.4238 | 1.0868 | 0.10054 | 1.0852 | 0.1004
170.3 | 21.4971 | 0.14605 | 0.029358 | 106.3402 | 127.8373 | 0.6597 | 0.0061143 | 117.0887 | 10.7485 | 113.5059 | 1.0873 | 0.099814 | 1.0857 | 0.099669
170.32 | 20.7377 | 0.14605 | 0.028785 | 106.4803 | 127.218 | 0.5196 | 0.0048158 | 116.8492 | 10.3689 | 113.3929 | 1.0851 | 0.096288 | 1.0835 | 0.096148
170.34 | 18.9049 | 0.14624 | 0.027281 | 108.0317 | 126.9366 | -0.0318 | -0.00029473 | 117.4841 | 9.4524 | 114.3333 | 1.091 | 0.087778 | 1.0894 | 0.08765
170.36 | 17.36 | 0.14624 | 0.026207 | 107.9871 | 125.3471 | 0.0128 | 0.00011863 | 116.6671 | 8.68 | 113.7738 | 1.0834 | 0.080605 | 1.0818 | 0.080488
170.38 | 15.4486 | 0.14624 | 0.024918 | 108.8263 | 124.2749 | -0.8264 | -0.0076593 | 116.5506 | 7.7243 | 113.9758 | 1.0823 | 0.07173 | 1.0807 | 0.071625
170.4 | 13.0658 | 0.14512 | 0.0232 | 109.0542 | 122.12 | -1.0543 | -0.0097715 | 115.5871 | 6.5329 | 113.4095 | 1.0734 | 0.060666 | 1.0718 | 0.060578
170.42 | 11.0497 | 0.14512 | 0.02141 | 109.3143 | 120.364 | -1.3144 | -0.012182 | 114.8391 | 5.5248 | 112.9975 | 1.0664 | 0.051305 | 1.0649 | 0.05123
170.44 | 8.248 | 0.14305 | 0.019262 | 110.0234 | 118.2714 | -2.0235 | -0.018754 | 114.1474 | 4.124 | 112.7727 | 1.06 | 0.038296 | 1.0585 | 0.038241
170.46 | 5.3939 | 0.14305 | 0.017113 | 110.1032 | 115.4971 | -2.1033 | -0.019494 | 112.8002 | 2.697 | 111.9012 | 1.0475 | 0.025045 | 1.046 | 0.025008
170.48 | 2.7231 | 0.14305 | 0.014679 | 110.1763 | 112.8994 | -2.1764 | -0.020171 | 111.5379 | 1.3616 | 111.084 | 1.0358 | 0.012644 | 1.0343 | 0.012625
170.5 | 0 | 0.14062 | 0.012244 | 111.4864 | 111.4864 | -2.4865 | -0.023046 | 111.4864 | 0 | 111.4864 | 1.0353 | 0 | 1.0338 | 0
170.52 | -2.8017 | 0.14062 | 0.009595 | 111.5704 | 108.7687 | -2.5705 | -0.023824 | 110.1696 | -1.4008 | 110.6365 | 1.0231 | -0.013009 | 1.0216 | -0.01299
170.54 | -5.5248 | 0.14062 | 0.006874 | 111.5424 | 106.0176 | -2.5425 | -0.023565 | 108.78 | -2.7624 | 109.7008 | 1.0102 | -0.025653 | 1.0087 | -0.025615
170.56 | -8.1694 | 0.13799 | 0.0042963 | 111.57 | 103.4006 | -2.5701 | -0.02382 | 107.4853 | -4.0847 | 108.8469 | 0.99814 | -0.037932 | 0.99668 | -0.037876
170.58 | -10.6831 | 0.13799 | 0.0017185 | 111.4855 | 100.8024 | -2.4856 | -0.023037 | 106.144 | -5.3415 | 107.9245 | 0.98568 | -0.049603 | 0.98425 | -0.049531
170.6 | -13.1182 | 0.13424 | -0.00078765 | 111.4291 | 98.3109 | -2.4292 | -0.022514 | 104.87 | -6.5591 | 107.0564 | 0.97385 | -0.06091 | 0.97243 | -0.060821
170.62 | -15.0558 | 0.13424 | -0.0029358 | 111.187 | 96.1312 | -2.1871 | -0.020271 | 103.6591 | -7.5279 | 106.1684 | 0.96261 | -0.069906 | 0.96121 | -0.069804
170.64 | -17.0982 | 0.13424 | -0.0052987 | 111.0647 | 93.9665 | -2.0648 | -0.019137 | 102.5156 | -8.5491 | 105.3653 | 0.95199 | -0.079389 | 0.9506 | -0.079274
170.66 | -18.5645 | 0.1318 | -0.0070888 | 110.8562 | 92.2917 | -1.8563 | -0.017205 | 101.574 | -9.2822 | 104.668 | 0.94324 | -0.086197 | 0.94187 | -0.086072
170.68 | -19.9784 | 0.1318 | -0.0087357 | 110.8419 | 90.8635 | -1.842 | -0.017072 | 100.8527 | -9.9892 | 104.1824 | 0.93655 | -0.092763 | 0.93518 | -0.092627
170.7 | -20.8948 | 0.1318 | -0.010025 | 110.7424 | 89.8476 | -1.7425 | -0.01615 | 100.295 | -10.4474 | 103.7775 | 0.93137 | -0.097018 | 0.93001 | -0.096876
170.72 | -21.7065 | 0.13068 | -0.010884 | 110.5468 | 88.8403 | -1.5469 | -0.014337 | 99.6935 | -10.8533 | 103.3113 | 0.92578 | -0.10079 | 0.92443 | -0.10064
170.74 | -21.8898 | 0.13068 | -0.011528 | 110.3962 | 88.5064 | -1.3963 | -0.012941 | 99.4513 | -10.9449 | 103.0996 | 0.92353 | -0.10164 | 0.92219 | -0.10149
170.76 | -21.916 | 0.12937 | -0.011743 | 110.3064 | 88.3904 | -1.3065 | -0.012109 | 99.3484 | -10.958 | 103.0011 | 0.92258 | -0.10176 | 0.92123 | -0.10161
170.78 | -21.8375 | 0.12937 | -0.011886 | 110.1116 | 88.2741 | -1.1117 | -0.010304 | 99.1929 | -10.9187 | 102.8324 | 0.92113 | -0.10139 | 0.91979 | -0.10125
170.8 | -21.4709 | 0.12937 | -0.011886 | 110.194 | 88.7231 | -1.1941 | -0.011067 | 99.4586 | -10.7354 | 103.037 | 0.9236 | -0.099692 | 0.92225 | -0.099547
170.82 | -20.9472 | 0.12918 | -0.011457 | 109.8312 | 88.884 | -0.8313 | -0.0077 | 99.3576 | -10.4736 | 102.8488 | 0.92266 | -0.097261 | 0.92132 | -0.097119
170.84 | -19.1143 | 0.12918 | -0.0095234 | 109.5205 | 90.4062 | -0.5206 | -0.0048251 | 99.9633 | -9.5572 | 103.1491 | 0.92829 | -0.088751 | 0.92694 | -0.088621
170.86 | -17.2814 | 0.13012 | -0.0075901 | 108.9604 | 91.679 | 0.0395 | 0.0003661 | 100.3197 | -8.6407 | 103.1999 | 0.9316 | -0.08024 | 0.93024 | -0.080123
170.88 | -15.3176 | 0.13012 | -0.0060864 | 108.1687 | 92.8511 | 0.8312 | 0.0077038 | 100.5099 | -7.6588 | 103.0628 | 0.93336 | -0.071122 | 0.932 | -0.071018
170.9 | -13.1967 | 0.13012 | -0.0042963 | 107.651 | 94.4543 | 1.3489 | 0.012502 | 101.0526 | -6.5984 | 103.2521 | 0.9384 | -0.061274 | 0.93704 | -0.061185
170.92 | -10.8926 | 0.13199 | -0.0020765 | 106.4802 | 95.5876 | 1.5197 | 0.014085 | 101.0339 | -5.4463 | 102.8493 | 0.93823 | -0.050576 | 0.93686 | -0.050502
170.94 | -8.248 | 0.13199 | 0.00028642 | 106.3246 | 98.0766 | 1.6753 | 0.015527 | 102.2006 | -4.124 | 103.5753 | 0.94906 | -0.038296 | 0.94768 | -0.038241
170.96 | -5.839 | 0.13199 | 0.0025778 | 105.8173 | 99.9783 | 2.1826 | 0.020229 | 102.8978 | -2.9195 | 103.871 | 0.95554 | -0.027111 | 0.95415 | -0.027072
170.98 | -2.9588 | 0.13443 | 0.0050839 | 105.9875 | 103.0287 | 2.0124 | 0.018651 | 104.5081 | -1.4794 | 105.0012 | 0.97049 | -0.013738 | 0.96908 | -0.013718
171 | -0.28802 | 0.13443 | 0.00766 | 105.8074 | 105.5194 | 2.1925 | 0.020321 | 105.6634 | -0.14401 | 105.7114 | 0.98122 | -0.0013373 | 0.97979 | -0.0013354
171.02 | 2.5137 | 0.13705 | 0.010239 | 104.6076 | 107.1213 | 2.3923 | 0.022172 | 105.8644 | 1.2568 | 105.4455 | 0.98309 | 0.011671 | 0.98166 | 0.011654
171.04 | 5.3154 | 0.13705 | 0.012889 | 104.7829 | 110.0983 | 2.217 | 0.020548 | 107.4406 | 2.6577 | 106.5547 | 0.99772 | 0.02468 | 0.99627 | 0.024644
171.06 | 7.9338 | 0.13705 | 0.015395 | 104.7861 | 112.7199 | 2.2138 | 0.020518 | 108.753 | 3.9669 | 107.4307 | 1.0099 | 0.036838 | 1.0084 | 0.036784
171.08 | 10.4212 | 0.14062 | 0.017829 | 104.99 | 115.4112 | 2.0099 | 0.018628 | 110.2006 | 5.2106 | 108.4637 | 1.0234 | 0.048387 | 1.0219 | 0.048317
171.1 | 12.6731 | 0.14062 | 0.020192 | 105.2575 | 117.9306 | 1.7424 | 0.016149 | 111.594 | 6.3365 | 109.4819 | 1.0363 | 0.058843 | 1.0348 | 0.058757
171.12 | 14.8987 | 0.14305 | 0.022269 | 105.0786 | 119.9773 | 1.9213 | 0.017807 | 112.528 | 7.4494 | 110.0448 | 1.045 | 0.069177 | 1.0434 | 0.069076
171.14 | 16.7578 | 0.14305 | 0.024274 | 105.4507 | 122.2085 | 1.5492 | 0.014358 | 113.8296 | 8.3789 | 111.0366 | 1.0571 | 0.077809 | 1.0555 | 0.077695
171.16 | 18.3812 | 0.14305 | 0.025849 | 105.8835 | 124.2647 | 1.1164 | 0.010347 | 115.0741 | 9.1906 | 112.0106 | 1.0686 | 0.085346 | 1.0671 | 0.085222
171.18 | 19.8213 | 0.14437 | 0.027138 | 105.7396 | 125.5609 | 1.2603 | 0.011681 | 115.6502 | 9.9106 | 112.3467 | 1.074 | 0.092033 | 1.0724 | 0.091899
171.2 | 20.7901 | 0.14437 | 0.028212 | 105.4948 | 126.2849 | 1.5051 | 0.0139 | 115.8899 | 10.3951 | 112.4248 | 1.0762 | 0.096531 | 1.0746 | 0.096391
171.22 | 21.2876 | 0.14437 | 0.028928 | 105.7924 | 127.08 | 1.2075 | 0.0112 | 116.4362 | 10.6438 | 112.8883 | 1.0813 | 0.098841 | 1.0797 | 0.098697
171.24 | 21.7851 | 0.14549 | 0.029501 | 105.6873 | 127.4724 | 1.3126 | 0.012166 | 116.5799 | 10.8926 | 112.949 | 1.0826 | 0.10115 | 1.081 | 0.101
171.26 | 21.8375 | 0.14549 | 0.029644 | 105.8735 | 127.711 | 1.1264 | 0.0104 | 116.7922 | 10.9187 | 113.1527 | 1.0846 | 0.10139 | 1.083 | 0.10125
171.28 | 21.1829 | 0.14624 | 0.029573 | 106.2727 | 127.4556 | 0.7272 | 0.00674 | 116.8641 | 10.5914 | 113.3337 | 1.0852 | 0.098355 | 1.0837 | 0.098212
171.3 | 21.34 | 0.14624 | 0.029573 | 106.1152 | 127.4552 | 0.8847 | 0.0081996 | 116.7852 | 10.67 | 113.2285 | 1.0845 | 0.099085 | 1.0829 | 0.09894
171.32 | 20.4759 | 0.14624 | 0.028928 | 106.4387 | 126.9146 | 0.5612 | 0.0052013 | 116.6766 | 10.2379 | 113.264 | 1.0835 | 0.095073 | 1.0819 | 0.094934
171.34 | 18.5907 | 0.14643 | 0.027424 | 106.6703 | 125.261 | 0.3296 | 0.0030548 | 115.9656 | 9.2953 | 112.8672 | 1.0769 | 0.086319 | 1.0753 | 0.086193
171.36 | 16.9672 | 0.14643 | 0.02635 | 107.1818 | 124.149 | -0.1819 | -0.00169 | 115.6654 | 8.4836 | 112.8375 | 1.0741 | 0.078781 | 1.0725 | 0.078667
171.38 | 15.3176 | 0.14643 | 0.02499 | 107.6148 | 122.9324 | -0.6149 | -0.0056991 | 115.2736 | 7.6588 | 112.7207 | 1.0705 | 0.071122 | 1.0689 | 0.071018
171.4 | 13.0658 | 0.14549 | 0.0232 | 108.9953 | 122.0611 | -0.9954 | -0.0092256 | 115.5282 | 6.5329 | 113.3506 | 1.0728 | 0.060666 | 1.0713 | 0.060578
171.42 | 10.6045 | 0.14549 | 0.021338 | 109.5284 | 120.1329 | -1.5285 | -0.014167 | 114.8307 | 5.3023 | 113.0632 | 1.0664 | 0.049238 | 1.0648 | 0.049167
171.44 | 8.117 | 0.14324 | 0.019262 | 109.9791 | 118.0961 | -1.9792 | -0.0183 | 114.0376 | 4.0585 | 112.6848 | 1.059 | 0.037689 | 1.0574 | 0.037634
171.46 | 5.551 | 0.14324 | 0.017113 | 109.9078 | 115.4588 | -1.9079 | -0.017683 | 112.6833 | 2.7755 | 111.7581 | 1.0464 | 0.025774 | 1.0449 | 0.025737
171.48 | 2.7493 | 0.14324 | 0.014679 | 110.2177 | 112.967 | -2.2178 | -0.020555 | 111.5924 | 1.3747 | 111.1341 | 1.0363 | 0.012765 | 1.0348 | 0.012747
171.5 | -0.078552 | 0.14099 | 0.012173 | 111.4557 | 111.3771 | -2.4558 | -0.022761 | 111.4164 | -0.039276 | 111.4295 | 1.0346 | -0.000365 | 1.0331 | -0.000364
171.52 | -2.8017 | 0.14099 | 0.0095234 | 111.4138 | 108.6121 | -2.4139 | -0.022373 | 110.013 | -1.4008 | 110.4799 | 1.0216 | -0.013009 | 1.0201 | -0.01299
171.54 | -5.6296 | 0.13762 | 0.006874 | 111.4579 | 105.8283 | -2.458 | -0.022781 | 108.6431 | -2.8148 | 109.5814 | 1.0089 | -0.026139 | 1.0074 | -0.026101
171.56 | -8.1432 | 0.13762 | 0.0042963 | 111.3087 | 103.1655 | -2.3088 | -0.021399 | 107.2371 | -4.0716 | 108.5943 | 0.99583 | -0.03781 | 0.99438 | -0.037755
171.58 | -10.6831 | 0.13762 | 0.0017185 | 111.5633 | 100.8802 | -2.5634 | -0.023758 | 106.2218 | -5.3415 | 108.0023 | 0.98641 | -0.049603 | 0.98497 | -0.049531
171.6 | -12.9087 | 0.13537 | -0.00071604 | 111.1124 | 98.2037 | -2.1125 | -0.019579 | 104.658 | -6.4544 | 106.8095 | 0.97188 | -0.059937 | 0.97047 | -0.05985
171.62 | -15.0558 | 0.13537 | -0.0030074 | 111.1924 | 96.1366 | -2.1925 | -0.020321 | 103.6645 | -7.5279 | 106.1738 | 0.96266 | -0.069906 | 0.96126 | -0.069804
171.64 | -16.9149 | 0.13537 | -0.0051555 | 111.1322 | 94.2173 | -2.1323 | -0.019763 | 102.6748 | -8.4574 | 105.4939 | 0.95347 | -0.078538 | 0.95208 | -0.078424
171.66 | -18.5645 | 0.13218 | -0.00716 | 110.7448 | 92.1803 | -1.7449 | -0.016172 | 101.4626 | -9.2822 | 104.5566 | 0.94221 | -0.086197 | 0.94084 | -0.086072
171.68 | -19.926 | 0.13218 | -0.0088073 | 110.5728 | 90.6468 | -1.5729 | -0.014578 | 100.6098 | -9.963 | 103.9308 | 0.93429 | -0.092519 | 0.93293 | -0.092385
171.7 | -20.9734 | 0.13087 | -0.010025 | 110.7454 | 89.772 | -1.7455 | -0.016178 | 100.2587 | -10.4867 | 103.7543 | 0.93103 | -0.097382 | 0.92967 | -0.097241
171.72 | -21.5494 | 0.13087 | -0.010884 | 110.6844 | 89.135 | -1.6845 | -0.015612 | 99.9097 | -10.7747 | 103.5013 | 0.92779 | -0.10006 | 0.92644 | -0.099911
171.74 | -21.8637 | 0.13087 | -0.011457 | 110.5775 | 88.7138 | -1.5776 | -0.014622 | 99.6457 | -10.9318 | 103.2896 | 0.92534 | -0.10152 | 0.92399 | -0.10137
171.76 | -21.9422 | 0.12974 | -0.011743 | 110.5554 | 88.6132 | -1.5555 | -0.014417 | 99.5843 | -10.9711 | 103.2413 | 0.92477 | -0.10188 | 0.92342 | -0.10173
171.78 | -21.8898 | 0.12974 | -0.011886 | 110.5985 | 88.7087 | -1.5986 | -0.014816 | 99.6536 | -10.9449 | 103.3019 | 0.92541 | -0.10164 | 0.92406 | -0.10149
171.8 | -21.5494 | 0.12937 | -0.011886 | 110.1251 | 88.5757 | -1.1252 | -0.010429 | 99.3504 | -10.7747 | 102.942 | 0.9226 | -0.10006 | 0.92125 | -0.099911
171.82 | -20.7377 | 0.12937 | -0.011242 | 109.913 | 89.1753 | -0.9131 | -0.00846 | 99.5441 | -10.3689 | 103.0004 | 0.9244 | -0.096288 | 0.92305 | -0.096148
171.84 | -18.8263 | 0.12937 | -0.0094518 | 109.4216 | 90.5953 | -0.4217 | -0.00391 | 100.0084 | -9.4132 | 103.1462 | 0.92871 | -0.087413 | 0.92735 | -0.087286
171.86 | -16.9934 | 0.1303 | -0.0076617 | 108.0965 | 91.1031 | -0.0966 | -0.00089531 | 99.5998 | -8.4967 | 102.432 | 0.92491 | -0.078903 | 0.92356 | -0.078788
171.88 | -15.1082 | 0.1303 | -0.0059432 | 107.622 | 92.5138 | 0.3779 | 0.0035025 | 100.0679 | -7.5541 | 102.5859 | 0.92926 | -0.070149 | 0.92791 | -0.070047
171.9 | -13.1444 | 0.1303 | -0.0042963 | 106.9356 | 93.7912 | 1.0643 | 0.0098642 | 100.3634 | -6.5722 | 102.5541 | 0.932 | -0.061031 | 0.93065 | -0.060942
171.92 | -10.7354 | 0.13199 | -0.0020049 | 106.7525 | 96.0171 | 1.2474 | 0.011561 | 101.3848 | -5.3677 | 103.174 | 0.94149 | -0.049846 | 0.94012 | -0.049774
171.94 | -8.117 | 0.13199 | 0.00035802 | 106.5969 | 98.4799 | 1.403 | 0.013003 | 102.5384 | -4.0585 | 103.8912 | 0.9522 | -0.037689 | 0.95081 | -0.037634
171.96 | -5.6557 | 0.13518 | 0.0025062 | 106.073 | 100.4173 | 1.9269 | 0.017859 | 103.2451 | -2.8279 | 104.1878 | 0.95876 | -0.02626 | 0.95737 | -0.026222
171.98 | -2.8802 | 0.13518 | 0.0051555 | 106.1298 | 103.2496 | 1.8701 | 0.017333 | 104.6897 | -1.4401 | 105.1697 | 0.97218 | -0.013373 | 0.97076 | -0.013354
172 | -0.31421 | 0.13518 | 0.00759 | 105.8854 | 105.5712 | 2.1145 | 0.019598 | 105.7283 | -0.1571 | 105.7807 | 0.98182 | -0.00146 | 0.98039 | -0.00146
172.02 | 2.6184 | 0.13799 | 0.0103 | 104.971 | 107.5894 | 2.0289 | 0.018804 | 106.2802 | 1.3092 | 105.8438 | 0.98695 | 0.012158 | 0.98551 | 0.01214
172.04 | 5.5248 | 0.13799 | 0.01296 | 104.829 | 110.3538 | 2.1709 | 0.02012 | 107.5914 | 2.7624 | 106.6706 | 0.99912 | 0.025653 | 0.99767 | 0.025615
172.06 | 7.9861 | 0.13799 | 0.015467 | 104.9022 | 112.8883 | 2.0977 | 0.019442 | 108.8953 | 3.9931 | 107.5642 | 1.0112 | 0.037081 | 1.0098 | 0.037027
172.08 | 10.3689 | 0.1408 | 0.017901 | 105.1937 | 115.5626 | 1.8062 | 0.01674 | 110.3781 | 5.1844 | 108.65 | 1.025 | 0.048144 | 1.0235 | 0.048074
172.1 | 12.8825 | 0.1408 | 0.020192 | 105.2938 | 118.1763 | 1.7061 | 0.015813 | 111.7351 | 6.4413 | 109.588 | 1.0376 | 0.059815 | 1.0361 | 0.059728
172.12 | 15.0034 | 0.14305 | 0.022341 | 105.3651 | 120.3685 | 1.6348 | 0.015152 | 112.8668 | 7.5017 | 110.3662 | 1.0481 | 0.069663 | 1.0466 | 0.069562
172.14 | 16.9149 | 0.14305 | 0.024345 | 105.6185 | 122.5334 | 1.3814 | 0.012803 | 114.0759 | 8.4574 | 111.2568 | 1.0593 | 0.078538 | 1.0578 | 0.078424
172.16 | 18.4074 | 0.14305 | 0.025778 | 105.6086 | 124.016 | 1.3913 | 0.012895 | 114.8123 | 9.2037 | 111.7444 | 1.0662 | 0.085468 | 1.0646 | 0.085343
172.18 | 19.7951 | 0.14455 | 0.027138 | 105.5895 | 125.3846 | 1.4104 | 0.013072 | 115.4871 | 9.8976 | 112.1879 | 1.0724 | 0.091912 | 1.0709 | 0.091778
172.2 | 20.8948 | 0.14455 | 0.028284 | 105.6165 | 126.5113 | 1.3834 | 0.012822 | 116.0639 | 10.4474 | 112.5814 | 1.0778 | 0.097018 | 1.0762 | 0.096876
172.22 | 21.4709 | 0.14568 | 0.028928 | 105.57 | 127.0409 | 1.4299 | 0.0133 | 116.3054 | 10.7354 | 112.727 | 1.08 | 0.099692 | 1.0785 | 0.099547
172.24 | 22.0469 | 0.14568 | 0.029573 | 105.8307 | 127.8776 | 1.1692 | 0.010836 | 116.8542 | 11.0235 | 113.1797 | 1.0851 | 0.10237 | 1.0836 | 0.10222
172.26 | 21.5756 | 0.14568 | 0.029644 | 106.1367 | 127.7123 | 0.8632 | 0.0080004 | 116.9245 | 10.7878 | 113.3286 | 1.0858 | 0.10018 | 1.0842 | 0.10003
172.28 | 21.3662 | 0.14643 | 0.029644 | 106.2499 | 127.6161 | 0.75 | 0.00695 | 116.933 | 10.6831 | 113.372 | 1.0859 | 0.099206 | 1.0843 | 0.099062
172.3 | 21.2091 | 0.14643 | 0.029644 | 106.3047 | 127.5138 | 0.6952 | 0.0064433 | 116.9092 | 10.6045 | 113.3744 | 1.0857 | 0.098477 | 1.0841 | 0.098333
172.32 | 20.5806 | 0.14643 | 0.029 | 106.4675 | 127.0481 | 0.5324 | 0.0049344 | 116.7578 | 10.2903 | 113.3277 | 1.0842 | 0.095559 | 1.0827 | 0.09542
172.34 | 18.6692 | 0.14662 | 0.027424 | 106.9041 | 125.5733 | 0.0958 | 0.0008879 | 116.2387 | 9.3346 | 113.1272 | 1.0794 | 0.086684 | 1.0779 | 0.086557
172.36 | 16.8101 | 0.14662 | 0.02635 | 107.2625 | 124.0726 | -0.2626 | -0.0024338 | 115.6676 | 8.4051 | 112.8659 | 1.0741 | 0.078052 | 1.0726 | 0.077938
172.38 | 15.5271 | 0.14568 | 0.02499 | 108.8484 | 124.3755 | -0.8485 | -0.0078641 | 116.612 | 7.7636 | 114.0241 | 1.0829 | 0.072095 | 1.0813 | 0.07199
172.4 | 13.1444 | 0.14568 | 0.0232 | 109.1885 | 122.3329 | -1.1886 | -0.011016 | 115.7607 | 6.5722 | 113.57 | 1.075 | 0.061031 | 1.0734 | 0.060942
172.42 | 10.7354 | 0.14568 | 0.02141 | 109.6323 | 120.3677 | -1.6324 | -0.01513 | 115 | 5.3677 | 113.2108 | 1.0679 | 0.049846 | 1.0664 | 0.049774
172.44 | 8.0909 | 0.14418 | 0.019333 | 109.8574 | 117.9483 | -1.8575 | -0.017216 | 113.9028 | 4.0454 | 112.5544 | 1.0577 | 0.037567 | 1.0562 | 0.037512
172.46 | 5.4986 | 0.14418 | 0.017113 | 110.4446 | 115.9432 | -2.4447 | -0.022658 | 113.1939 | 2.7493 | 112.2775 | 1.0512 | 0.025531 | 1.0496 | 0.025494
172.48 | 2.7755 | 0.14418 | 0.01475 | 110.5988 | 113.3743 | -2.5989 | -0.024087 | 111.9866 | 1.3878 | 111.524 | 1.0399 | 0.012887 | 1.0384 | 0.012868
172.5 | 0.026184 | 0.14137 | 0.012244 | 111.4698 | 111.496 | -2.4699 | -0.022892 | 111.4829 | 0.013092 | 111.4785 | 1.0353 | 0.00012158 | 1.0338 | 0.0001214
172.52 | -2.7755 | 0.14137 | 0.009595 | 111.5736 | 108.7981 | -2.5737 | -0.023854 | 110.1858 | -1.3878 | 110.6484 | 1.0232 | -0.012887 | 1.0217 | -0.012868
172.54 | -5.4463 | 0.13874 | 0.0070172 | 111.6252 | 106.1789 | -2.6253 | -0.024332 | 108.9021 | -2.7231 | 109.8098 | 1.0113 | -0.025288 | 1.0098 | -0.025251
172.56 | -8.0647 | 0.13874 | 0.0042963 | 111.6457 | 103.581 | -2.6458 | -0.024522 | 107.6134 | -4.0323 | 108.9575 | 0.99933 | -0.037445 | 0.99787 | -0.037391
172.58 | -10.5783 | 0.13874 | 0.00172 | 111.3755 | 100.7972 | -2.3756 | -0.022 | 106.0863 | -5.2892 | 107.8494 | 0.98515 | -0.049117 | 0.98371 | -0.049045
172.6 | -12.9611 | 0.13518 | -0.00071604 | 111.38 | 98.4189 | -2.3801 | -0.022059 | 104.8995 | -6.4805 | 107.0596 | 0.97413 | -0.06018 | 0.97271 | -0.060093
172.62 | -15.0296 | 0.13518 | -0.0030074 | 111.1771 | 96.1475 | -2.1772 | -0.020179 | 103.6623 | -7.5148 | 106.1672 | 0.96264 | -0.069785 | 0.96124 | -0.069683
172.64 | -16.7578 | 0.13293 | -0.0050839 | 111.27 | 94.5122 | -2.2701 | -0.02104 | 102.8911 | -8.3789 | 105.6841 | 0.95548 | -0.077809 | 0.95408 | -0.077695
172.66 | -18.4335 | 0.13293 | -0.0070888 | 111.1032 | 92.6697 | -2.1033 | -0.019494 | 101.8864 | -9.2168 | 104.9587 | 0.94615 | -0.08559 | 0.94477 | -0.085465
172.68 | -19.926 | 0.13293 | -0.0087357 | 110.8377 | 90.9117 | -1.8378 | -0.017033 | 100.8747 | -9.963 | 104.1957 | 0.93675 | -0.092519 | 0.93539 | -0.092385
172.7 | -20.7116 | 0.13124 | -0.009953 | 110.7127 | 90.0011 | -1.7128 | -0.015875 | 100.3569 | -10.3558 | 103.8088 | 0.93194 | -0.096167 | 0.93059 | -0.096027
172.72 | -21.4971 | 0.13124 | -0.010812 | 110.8991 | 89.402 | -1.8992 | -0.017602 | 100.1506 | -10.7485 | 103.7334 | 0.93003 | -0.099814 | 0.92867 | -0.099669
172.74 | -21.8375 | 0.13124 | -0.011457 | 110.4754 | 88.6379 | -1.4755 | -0.013675 | 99.5567 | -10.9187 | 103.1962 | 0.92451 | -0.10139 | 0.92316 | -0.10125
172.76 | -21.8113 | 0.13012 | -0.011743 | 110.5167 | 88.7054 | -1.5168 | -0.014058 | 99.6111 | -10.9056 | 103.2463 | 0.92502 | -0.10127 | 0.92367 | -0.10113
172.78 | -21.628 | 0.13012 | -0.011815 | 110.3735 | 88.7455 | -1.3736 | -0.012731 | 99.5595 | -10.814 | 103.1642 | 0.92454 | -0.10042 | 0.92319 | -0.10028
172.8 | -21.34 | 0.12955 | -0.011815 | 110.194 | 88.854 | -1.1941 | -0.011067 | 99.524 | -10.67 | 103.0807 | 0.92421 | -0.099085 | 0.92286 | -0.09894
172.82 | -20.6854 | 0.12955 | -0.011242 | 109.9258 | 89.2404 | -0.9259 | -0.0085815 | 99.5831 | -10.3427 | 103.0307 | 0.92476 | -0.096045 | 0.92341 | -0.095905
172.84 | -18.8525 | 0.12955 | -0.0093802 | 109.4353 | 90.5828 | -0.4354 | -0.00404 | 100.0091 | -9.4262 | 103.1511 | 0.92871 | -0.087535 | 0.92736 | -0.087407
172.86 | -17.1243 | 0.1303 | -0.00759 | 108.5916 | 91.4673 | 0.4083 | 0.0037842 | 100.0294 | -8.5622 | 102.8835 | 0.9289 | -0.079511 | 0.92755 | -0.079395
172.88 | -15.1082 | 0.1303 | -0.0059432 | 108.1324 | 93.0242 | 0.8675 | 0.0080402 | 100.5783 | -7.5541 | 103.0963 | 0.934 | -0.070149 | 0.93264 | -0.070047
172.9 | -13.1967 | 0.13162 | -0.0042247 | 106.6375 | 93.4408 | 1.3624 | 0.012627 | 100.0391 | -6.5984 | 102.2386 | 0.92899 | -0.061274 | 0.92764 | -0.061185
172.92 | -10.814 | 0.13162 | -0.0020049 | 106.4388 | 95.6248 | 1.5611 | 0.014469 | 101.0318 | -5.407 | 102.8341 | 0.93821 | -0.050211 | 0.93684 | -0.050138
172.94 | -8.1694 | 0.13162 | 0.00035802 | 106.3794 | 98.21 | 1.6205 | 0.015019 | 102.2947 | -4.0847 | 103.6563 | 0.94994 | -0.037932 | 0.94855 | -0.037876
172.96 | -5.3677 | 0.13443 | 0.0026494 | 106.0718 | 100.7041 | 1.9281 | 0.01787 | 103.3879 | -2.6839 | 104.2826 | 0.96009 | -0.024923 | 0.95869 | -0.024887
172.98 | -2.6184 | 0.13443 | 0.0052987 | 105.9261 | 103.3077 | 2.0738 | 0.019221 | 104.6169 | -1.3092 | 105.0533 | 0.9715 | -0.012158 | 0.97009 | -0.01214
173 | -0.078552 | 0.13443 | 0.0076617 | 105.7374 | 105.6588 | 2.2625 | 0.020969 | 105.6981 | -0.039276 | 105.7112 | 0.98154 | -0.000365 | 0.98011 | -0.000364
173.02 | 2.8541 | 0.13705 | 0.0104 | 104.7307 | 107.5848 | 2.2692 | 0.021032 | 106.1577 | 1.427 | 105.6821 | 0.98581 | 0.013252 | 0.98437 | 0.013232
173.04 | 5.4986 | 0.13705 | 0.01296 | 104.6993 | 110.1979 | 2.3006 | 0.021323 | 107.4486 | 2.7493 | 106.5322 | 0.9978 | 0.025531 | 0.99634 | 0.025494
173.06 | 8.0909 | 0.14062 | 0.015467 | 104.7239 | 112.8148 | 2.276 | 0.021095 | 108.7693 | 4.0454 | 107.4209 | 1.0101 | 0.037567 | 1.0086 | 0.037512
173.08 | 10.6307 | 0.14062 | 0.017901 | 105.0355 | 115.6662 | 1.9644 | 0.018207 | 110.3509 | 5.3154 | 108.5791 | 1.0247 | 0.04936 | 1.0233 | 0.049288
173.1 | 13.0658 | 0.14062 | 0.020336 | 105.2497 | 118.3155 | 1.7502 | 0.016221 | 111.7826 | 6.5329 | 109.605 | 1.038 | 0.060666 | 1.0365 | 0.060578
173.12 | 15.1605 | 0.14305 | 0.022341 | 105.485 | 120.6455 | 1.5149 | 0.01404 | 113.0653 | 7.5803 | 110.5385 | 1.05 | 0.070393 | 1.0484 | 0.07029
173.14 | 17.0458 | 0.14305 | 0.024345 | 105.579 | 122.6248 | 1.4209 | 0.013169 | 114.1019 | 8.5229 | 111.2609 | 1.0596 | 0.079146 | 1.058 | 0.079031
173.16 | 18.643 | 0.14305 | 0.025992 | 105.7837 | 124.4267 | 1.2162 | 0.011272 | 115.1052 | 9.3215 | 111.998 | 1.0689 | 0.086562 | 1.0673 | 0.086436
173.18 | 19.926 | 0.14437 | 0.02721 | 105.8964 | 125.8224 | 1.1035 | 0.010228 | 115.8594 | 9.963 | 112.5384 | 1.0759 | 0.092519 | 1.0743 | 0.092385
173.2 | 20.921 | 0.14437 | 0.028284 | 105.6234 | 126.5444 | 1.3765 | 0.012758 | 116.0839 | 10.4605 | 112.5971 | 1.078 | 0.097139 | 1.0764 | 0.096998
173.22 | 21.5494 | 0.14587 | 0.029 | 105.6799 | 127.2293 | 1.32 | 0.012234 | 116.4546 | 10.7747 | 112.863 | 1.0814 | 0.10006 | 1.0799 | 0.099911
173.24 | 22.1517 | 0.14587 | 0.029573 | 105.8527 | 128.0044 | 1.1472 | 0.010633 | 116.9285 | 11.0758 | 113.2366 | 1.0858 | 0.10285 | 1.0842 | 0.1027
173.26 | 21.9422 | 0.14587 | 0.029716 | 106.0099 | 127.9521 | 0.99 | 0.00918 | 116.981 | 10.9711 | 113.324 | 1.0863 | 0.10188 | 1.0847 | 0.10173
173.28 | 21.9422 | 0.14662 | 0.029716 | 106.1159 | 128.0581 | 0.884 | 0.00819 | 117.087 | 10.9711 | 113.43 | 1.0873 | 0.10188 | 1.0857 | 0.10173
173.3 | 21.628 | 0.14662 | 0.029644 | 106.5474 | 128.1754 | 0.4525 | 0.0041939 | 117.3614 | 10.814 | 113.7567 | 1.0899 | 0.10042 | 1.0883 | 0.10028
173.32 | 20.7377 | 0.1468 | 0.028928 | 106.641 | 127.3787 | 0.3589 | 0.0033264 | 117.0099 | 10.3689 | 113.5536 | 1.0866 | 0.096288 | 1.085 | 0.096148
173.34 | 18.8001 | 0.1468 | 0.027424 | 107.033 | 125.8331 | -0.0331 | -0.00030678 | 116.4331 | 9.4001 | 113.2997 | 1.0812 | 0.087292 | 1.0797 | 0.087164
173.36 | 17.0196 | 0.1468 | 0.026422 | 107.0645 | 124.0841 | -0.0646 | -0.00059873 | 115.5743 | 8.5098 | 112.7377 | 1.0733 | 0.079024 | 1.0717 | 0.078909
173.38 | 15.4748 | 0.14605 | 0.025062 | 108.7057 | 124.1805 | -0.7058 | -0.0065415 | 116.4431 | 7.7374 | 113.864 | 1.0813 | 0.071851 | 1.0797 | 0.071747
173.4 | 13.2229 | 0.14605 | 0.023271 | 109.3316 | 122.5545 | -1.3317 | -0.012343 | 115.9431 | 6.6115 | 113.7392 | 1.0767 | 0.061396 | 1.0751 | 0.061306
173.42 | 10.7354 | 0.14605 | 0.021481 | 109.4041 | 120.1395 | -1.4042 | -0.013014 | 114.7718 | 5.3677 | 112.9826 | 1.0658 | 0.049846 | 1.0643 | 0.049774
173.44 | 8.1432 | 0.14455 | 0.019333 | 109.8787 | 118.0219 | -1.8788 | -0.017413 | 113.9503 | 4.0716 | 112.5931 | 1.0582 | 0.03781 | 1.0566 | 0.037755
173.46 | 5.6819 | 0.14455 | 0.017185 | 110.1247 | 115.8066 | -2.1248 | -0.019693 | 112.9657 | 2.841 | 112.0187 | 1.049 | 0.026382 | 1.0475 | 0.026344
173.48 | 2.9326 | 0.14174 | 0.01475 | 111.302 | 114.2346 | -2.3021 | -0.021336 | 112.7683 | 1.4663 | 112.2795 | 1.0472 | 0.013617 | 1.0457 | 0.013597
173.5 | 0.10474 | 0.14174 | 0.012244 | 111.1499 | 111.2546 | -2.15 | -0.019927 | 111.2023 | 0.052368 | 111.1848 | 1.0327 | 0.000486 | 1.0312 | 0.000486
173.52 | -2.5137 | 0.14174 | 0.0096666 | 111.5496 | 109.0359 | -2.5497 | -0.023631 | 110.2928 | -1.2568 | 110.7117 | 1.0242 | -0.011671 | 1.0227 | -0.011654
173.54 | -5.3415 | 0.13912 | 0.006874 | 111.4924 | 106.1509 | -2.4925 | -0.023101 | 108.8216 | -2.6708 | 109.7119 | 1.0105 | -0.024802 | 1.0091 | -0.024765
173.56 | -7.8814 | 0.13912 | 0.0043679 | 111.3755 | 103.4941 | -2.3756 | -0.022018 | 107.4348 | -3.9407 | 108.7484 | 0.99767 | -0.036594 | 0.99622 | -0.036541
173.58 | -10.2903 | 0.13612 | 0.0017901 | 111.5571 | 101.2668 | -2.5572 | -0.023701 | 106.4119 | -5.1452 | 108.127 | 0.98817 | -0.047779 | 0.98673 | -0.04771
173.6 | -12.7254 | 0.13612 | -0.00064444 | 111.2783 | 98.5529 | -2.2784 | -0.021117 | 104.9156 | -6.3627 | 107.0365 | 0.97428 | -0.059086 | 0.97286 | -0.059
173.62 | -14.9249 | 0.13612 | -0.0031506 | 111.1745 | 96.2496 | -2.1746 | -0.020155 | 103.7121 | -7.4624 | 106.1995 | 0.9631 | -0.069298 | 0.9617 | -0.069197
173.64 | -16.7316 | 0.1333 | -0.0050839 | 111.0276 | 94.296 | -2.0277 | -0.018793 | 102.6618 | -8.3658 | 105.4504 | 0.95335 | -0.077687 | 0.95196 | -0.077574
173.66 | -18.4335 | 0.1333 | -0.0070888 | 110.9555 | 92.522 | -1.9556 | -0.018125 | 101.7387 | -9.2168 | 104.811 | 0.94477 | -0.08559 | 0.9434 | -0.085465
173.68 | -19.7427 | 0.1333 | -0.0087357 | 110.7639 | 91.0212 | -1.764 | -0.016349 | 100.8925 | -9.8714 | 104.183 | 0.93692 | -0.091668 | 0.93555 | -0.091535
173.7 | -20.7639 | 0.13162 | -0.009953 | 110.6876 | 89.9237 | -1.6877 | -0.015642 | 100.3056 | -10.382 | 103.7663 | 0.93147 | -0.09641 | 0.93011 | -0.096269
173.72 | -21.4447 | 0.13162 | -0.010812 | 110.5985 | 89.1538 | -1.5986 | -0.014816 | 99.8761 | -10.7224 | 103.4503 | 0.92748 | -0.099571 | 0.92613 | -0.099426
173.74 | -21.7851 | 0.13049 | -0.011457 | 110.663 | 88.8779 | -1.6631 | -0.015414 | 99.7704 | -10.8926 | 103.4013 | 0.9265 | -0.10115 | 0.92515 | -0.101
173.76 | -21.628 | 0.13049 | -0.0116 | 110.4208 | 88.7928 | -1.4209 | -0.013169 | 99.6068 | -10.814 | 103.2115 | 0.92498 | -0.10042 | 0.92363 | -0.10028
173.78 | -21.5494 | 0.13049 | -0.011743 | 110.0475 | 88.4981 | -1.0476 | -0.0097094 | 99.2728 | -10.7747 | 102.8644 | 0.92188 | -0.10006 | 0.92053 | -0.099911
173.8 | -21.2091 | 0.12974 | -0.011743 | 110.0298 | 88.8207 | -1.0299 | -0.0095454 | 99.4253 | -10.6045 | 102.9601 | 0.92329 | -0.098477 | 0.92195 | -0.098333
173.82 | -20.8687 | 0.12974 | -0.011313 | 109.7345 | 88.8658 | -0.7346 | -0.0068085 | 99.3002 | -10.4343 | 102.7783 | 0.92213 | -0.096896 | 0.92079 | -0.096755
173.84 | -18.931 | 0.13012 | -0.0094518 | 109.2785 | 90.3475 | -0.2786 | -0.00258 | 99.813 | -9.4655 | 102.9682 | 0.92689 | -0.0879 | 0.92554 | -0.087771
173.86 | -17.1767 | 0.13012 | -0.0075901 | 108.657 | 91.4803 | 0.3429 | 0.0031781 | 100.0686 | -8.5884 | 102.9314 | 0.92927 | -0.079754 | 0.92791 | -0.079638
173.88 | -15.1605 | 0.13012 | -0.0058 | 108.2271 | 93.0666 | 0.7728 | 0.0071625 | 100.6468 | -7.5803 | 103.1736 | 0.93464 | -0.070393 | 0.93327 | -0.07029
173.9 | -13.2491 | 0.13162 | -0.0042247 | 106.6078 | 93.3587 | 1.3921 | 0.012902 | 99.9832 | -6.6246 | 102.1914 | 0.92847 | -0.061518 | 0.92712 | -0.061428
173.92 | -10.7616 | 0.13162 | -0.0020049 | 106.2839 | 95.5223 | 1.716 | 0.015904 | 100.9031 | -5.3808 | 102.6967 | 0.93701 | -0.049968 | 0.93565 | -0.049895
173.94 | -8.1956 | 0.13387 | 0.00035802 | 106.0565 | 97.8609 | 1.9434 | 0.018012 | 101.9587 | -4.0978 | 103.3246 | 0.94682 | -0.038053 | 0.94544 | -0.037998
173.96 | -5.6296 | 0.13387 | 0.0025778 | 106.2626 | 100.633 | 1.7373 | 0.016102 | 103.4478 | -2.8148 | 104.3861 | 0.96065 | -0.026139 | 0.95925 | -0.026101
173.98 | -2.8017 | 0.13387 | 0.0052271 | 105.8665 | 103.0648 | 2.1334 | 0.019773 | 104.4657 | -1.4008 | 104.9326 | 0.9701 | -0.013009 | 0.96868 | -0.01299
174 | -0.1571 | 0.13724 | 0.0078 | 104.7134 | 104.5563 | 2.2865 | 0.021192 | 104.6348 | -0.078552 | 104.661 | 0.97167 | -0.000729 | 0.97025 | -0.000728
174.02 | 2.6446 | 0.13724 | 0.010383 | 104.934 | 107.5786 | 2.0659 | 0.019147 | 106.2563 | 1.3223 | 105.8155 | 0.98673 | 0.012279 | 0.98529 | 0.012261
174.04 | 5.3415 | 0.13724 | 0.01296 | 104.9229 | 110.2644 | 2.077 | 0.01925 | 107.5937 | 2.6708 | 106.7034 | 0.99915 | 0.024802 | 0.99769 | 0.024765
174.06 | 7.8814 | 0.14005 | 0.015538 | 105.1599 | 113.0413 | 1.84 | 0.017054 | 109.1006 | 3.9407 | 107.787 | 1.0131 | 0.036594 | 1.0117 | 0.036541
174.08 | 10.526 | 0.14005 | 0.017973 | 104.9118 | 115.4378 | 2.0881 | 0.019353 | 110.1748 | 5.263 | 108.4205 | 1.0231 | 0.048874 | 1.0216 | 0.048802
174.1 | 12.8302 | 0.14305 | 0.020336 | 105.274 | 118.1042 | 1.7259 | 0.015996 | 111.6891 | 6.4151 | 109.5507 | 1.0372 | 0.059572 | 1.0357 | 0.059486
174.12 | 14.8463 | 0.14305 | 0.022341 | 105.5571 | 120.4034 | 1.4428 | 0.013372 | 112.9803 | 7.4232 | 110.5059 | 1.0492 | 0.068934 | 1.0476 | 0.068833
174.14 | 16.8363 | 0.14305 | 0.024417 | 105.8472 | 122.6835 | 1.1527 | 0.010684 | 114.2654 | 8.4182 | 111.4593 | 1.0611 | 0.078173 | 1.0596 | 0.07806
174.16 | 18.3026 | 0.14437 | 0.025849 | 105.7911 | 124.0937 | 1.2088 | 0.011203 | 114.9424 | 9.1513 | 111.892 | 1.0674 | 0.084982 | 1.0658 | 0.084858
174.18 | 19.6904 | 0.14437 | 0.027138 | 105.7175 | 125.4079 | 1.2824 | 0.011886 | 115.5627 | 9.8452 | 112.281 | 1.0731 | 0.091425 | 1.0716 | 0.091292
174.2 | 20.8163 | 0.14437 | 0.028284 | 105.4727 | 126.289 | 1.5272 | 0.014154 | 115.8808 | 10.4081 | 112.4115 | 1.0761 | 0.096653 | 1.0745 | 0.096512
174.22 | 21.4447 | 0.14587 | 0.029071 | 105.7376 | 127.1823 | 1.2623 | 0.0117 | 116.46 | 10.7224 | 112.8858 | 1.0815 | 0.099571 | 1.0799 | 0.099426
174.24 | 21.8375 | 0.14587 | 0.029573 | 105.7845 | 127.622 | 1.2154 | 0.0113 | 116.7032 | 10.9187 | 113.0637 | 1.0837 | 0.10139 | 1.0822 | 0.10125
174.26 | 21.4709 | 0.14662 | 0.029644 | 105.8661 | 127.337 | 1.1338 | 0.0105 | 116.6015 | 10.7354 | 113.0231 | 1.0828 | 0.099692 | 1.0812 | 0.099547
174.28 | 21.34 | 0.14662 | 0.029644 | 106.2479 | 127.5879 | 0.752 | 0.00697 | 116.9179 | 10.67 | 113.3612 | 1.0857 | 0.099085 | 1.0842 | 0.09894
174.3 | 20.8948 | 0.14662 | 0.029644 | 106.6365 | 127.5313 | 0.3634 | 0.00337 | 117.0839 | 10.4474 | 113.6014 | 1.0873 | 0.097018 | 1.0857 | 0.096876
174.32 | 20.5021 | 0.14699 | 0.029 | 106.5759 | 127.078 | 0.424 | 0.0039297 | 116.8269 | 10.251 | 113.4099 | 1.0849 | 0.095194 | 1.0833 | 0.095055
174.34 | 18.6954 | 0.14699 | 0.027496 | 106.9643 | 125.6597 | 0.0356 | 0.00032995 | 116.312 | 9.3477 | 113.1961 | 1.0801 | 0.086805 | 1.0785 | 0.086679
174.36 | 17.1505 | 0.14662 | 0.026422 | 108.115 | 125.2655 | -0.1151 | -0.0010668 | 116.6903 | 8.5753 | 113.8318 | 1.0836 | 0.079632 | 1.082 | 0.079516
174.38 | 15.2391 | 0.14662 | 0.025062 | 108.5533 | 123.7924 | -0.5534 | -0.0051291 | 116.1728 | 7.6195 | 113.633 | 1.0788 | 0.070757 | 1.0772 | 0.070654
174.4 | 12.6992 | 0.14662 | 0.023271 | 109.1901 | 121.8893 | -1.1902 | -0.011031 | 115.5397 | 6.3496 | 113.4232 | 1.0729 | 0.058964 | 1.0714 | 0.058879
174.42 | 10.4474 | 0.1453 | 0.021481 | 109.7172 | 120.1646 | -1.7173 | -0.015916 | 114.9409 | 5.2237 | 113.1997 | 1.0674 | 0.048509 | 1.0658 | 0.048438
174.44 | 8.0909 | 0.1453 | 0.019333 | 109.8727 | 117.9636 | -1.8728 | -0.017358 | 113.9181 | 4.0454 | 112.5697 | 1.0579 | 0.037567 | 1.0563 | 0.037512
174.46 | 5.3154 | 0.1453 | 0.017185 | 110.1944 | 115.5098 | -2.1945 | -0.020339 | 112.8521 | 2.6577 | 111.9662 | 1.048 | 0.02468 | 1.0464 | 0.024644
174.48 | 2.7231 | 0.14287 | 0.014822 | 110.2515 | 112.9746 | -2.2516 | -0.020868 | 111.6131 | 1.3616 | 111.1592 | 1.0365 | 0.012644 | 1.035 | 0.012625
174.5 | -0.13092 | 0.14287 | 0.0122 | 110.3393 | 110.2084 | -2.3394 | -0.021682 | 110.2738 | -0.06546 | 110.2957 | 1.024 | -0.000608 | 1.0225 | -0.000607
174.52 | -2.8541 | 0.14043 | 0.0096666 | 111.4426 | 108.5885 | -2.4427 | -0.02264 | 110.0156 | -1.427 | 110.4912 | 1.0216 | -0.013252 | 1.0201 | -0.013232
174.54 | -5.5248 | 0.14043 | 0.0070172 | 111.305 | 105.7802 | -2.3051 | -0.021364 | 108.5426 | -2.7624 | 109.4634 | 1.008 | -0.025653 | 1.0065 | -0.025615
174.56 | -8.0123 | 0.14043 | 0.0045827 | 111.4987 | 103.4864 | -2.4988 | -0.02316 | 107.4925 | -4.0062 | 108.8279 | 0.99821 | -0.037202 | 0.99675 | -0.037148
174.58 | -10.5783 | 0.13687 | 0.00186 | 111.7623 | 101.184 | -2.7624 | -0.025603 | 106.4731 | -5.2892 | 108.2362 | 0.98874 | -0.049117 | 0.9873 | -0.049045
174.6 | -12.9087 | 0.13687 | -0.00064444 | 111.6935 | 98.7848 | -2.6936 | -0.024965 | 105.2391 | -6.4544 | 107.3906 | 0.97728 | -0.059937 | 0.97586 | -0.05985
174.62 | -15.082 | 0.13462 | -0.0029358 | 111.415 | 96.333 | -2.4151 | -0.022384 | 103.874 | -7.541 | 106.3877 | 0.9646 | -0.070028 | 0.9632 | -0.069926
174.64 | -16.9149 | 0.13462 | -0.0050123 | 111.2767 | 94.3618 | -2.2768 | -0.021102 | 102.8193 | -8.4574 | 105.6384 | 0.95481 | -0.078538 | 0.95342 | -0.078424
174.66 | -18.643 | 0.13462 | -0.0069456 | 111.021 | 92.378 | -2.0211 | -0.018732 | 101.6995 | -9.3215 | 104.8067 | 0.94441 | -0.086562 | 0.94303 | -0.086436
174.68 | -19.8999 | 0.13218 | -0.0085925 | 110.7553 | 90.8554 | -1.7554 | -0.016269 | 100.8054 | -9.9499 | 104.122 | 0.93611 | -0.092398 | 0.93474 | -0.092263
174.7 | -20.9996 | 0.13218 | -0.009953 | 110.5875 | 89.5879 | -1.5876 | -0.014714 | 100.0877 | -10.4998 | 103.5876 | 0.92944 | -0.097504 | 0.92809 | -0.097362
174.72 | -21.5233 | 0.13218 | -0.010741 | 110.5929 | 89.0696 | -1.593 | -0.014764 | 99.8313 | -10.7616 | 103.4185 | 0.92706 | -0.099936 | 0.92571 | -0.09979
174.74 | -21.8375 | 0.13105 | -0.011385 | 110.3748 | 88.5373 | -1.3749 | -0.012743 | 99.4561 | -10.9187 | 103.0956 | 0.92358 | -0.10139 | 0.92223 | -0.10125
174.76 | -21.916 | 0.13105 | -0.0116 | 110.0415 | 88.1255 | -1.0416 | -0.00965 | 99.0835 | -10.958 | 102.7362 | 0.92012 | -0.10176 | 0.91878 | -0.10161
174.78 | -21.7065 | 0.12993 | -0.011743 | 110.2788 | 88.5723 | -1.2789 | -0.011853 | 99.4255 | -10.8533 | 103.0433 | 0.92329 | -0.10079 | 0.92195 | -0.10064
174.8 | -21.4185 | 0.12993 | -0.011743 | 109.9836 | 88.5651 | -0.9837 | -0.0091172 | 99.2743 | -10.7093 | 102.8441 | 0.92189 | -0.099449 | 0.92055 | -0.099304
174.82 | -20.8948 | 0.12993 | -0.01117 | 109.8473 | 88.9525 | -0.8474 | -0.0078539 | 99.3999 | -10.4474 | 102.8824 | 0.92306 | -0.097018 | 0.92171 | -0.096876
174.84 | -18.931 | 0.13012 | -0.0093086 | 109.2564 | 90.3254 | -0.2565 | -0.0023773 | 99.7909 | -9.4655 | 102.9461 | 0.92669 | -0.0879 | 0.92534 | -0.087771
174.86 | -17.1505 | 0.13012 | -0.00752 | 108.8759 | 91.7254 | 0.124 | 0.00115 | 100.3006 | -8.5753 | 103.1591 | 0.93142 | -0.079632 | 0.93006 | -0.079516
174.88 | -15.1082 | 0.1318 | -0.0058716 | 107.074 | 91.9658 | 0.9259 | 0.0085815 | 99.5199 | -7.5541 | 102.0379 | 0.92417 | -0.070149 | 0.92282 | -0.070047
174.9 | -13.2491 | 0.1318 | -0.0040814 | 106.6371 | 93.388 | 1.3628 | 0.012631 | 100.0125 | -6.6246 | 102.2207 | 0.92874 | -0.061518 | 0.92739 | -0.061428
174.92 | -10.7616 | 0.1318 | -0.0018617 | 106.3423 | 95.5807 | 1.6576 | 0.015363 | 100.9615 | -5.3808 | 102.7551 | 0.93756 | -0.049968 | 0.93619 | -0.049895
174.94 | -8.1956 | 0.1333 | 0.00042963 | 106.1093 | 97.9137 | 1.8906 | 0.017523 | 102.0115 | -4.0978 | 103.3774 | 0.94731 | -0.038053 | 0.94593 | -0.037998
174.96 | -5.7343 | 0.1333 | 0.0026494 | 106.2851 | 100.5508 | 1.7148 | 0.015893 | 103.418 | -2.8671 | 104.3737 | 0.96037 | -0.026625 | 0.95897 | -0.026586
174.98 | -2.9064 | 0.1333 | 0.0052987 | 105.8904 | 102.984 | 2.1095 | 0.019551 | 104.4372 | -1.4532 | 104.9216 | 0.96983 | -0.013495 | 0.96842 | -0.013475
175 | -0.1571 | 0.13649 | 0.0078 | 104.6649 | 104.5078 | 2.335 | 0.021641 | 104.5863 | -0.078552 | 104.6125 | 0.97122 | -0.000729 | 0.9698 | -0.000728
175.02 | 2.697 | 0.13649 | 0.010526 | 104.8554 | 107.5524 | 2.1445 | 0.019876 | 106.2039 | 1.3485 | 105.7544 | 0.98624 | 0.012522 | 0.9848 | 0.012504
175.04 | 5.3154 | 0.1393 | 0.013032 | 105.0325 | 110.3479 | 1.9674 | 0.018234 | 107.6902 | 2.6577 | 106.8043 | 1 | 0.02468 | 0.99858 | 0.024644
175.06 | 7.9338 | 0.1393 | 0.01561 | 104.9028 | 112.8366 | 2.0971 | 0.019436 | 108.8697 | 3.9669 | 107.5474 | 1.011 | 0.036838 | 1.0095 | 0.036784
175.08 | 10.5522 | 0.1393 | 0.018044 | 105.0013 | 115.5535 | 1.9986 | 0.018524 | 110.2774 | 5.2761 | 108.5187 | 1.0241 | 0.048995 | 1.0226 | 0.048924
175.1 | 12.8302 | 0.14268 | 0.020479 | 105.2815 | 118.1117 | 1.7184 | 0.015927 | 111.6966 | 6.4151 | 109.5582 | 1.0372 | 0.059572 | 1.0357 | 0.059486
175.12 | 14.9511 | 0.14268 | 0.022484 | 105.5712 | 120.5223 | 1.4287 | 0.013242 | 113.0467 | 7.4755 | 110.5549 | 1.0498 | 0.06942 | 1.0483 | 0.069319
175.14 | 16.9149 | 0.14418 | 0.024417 | 105.6647 | 122.5796 | 1.3352 | 0.012375 | 114.1221 | 8.4574 | 111.303 | 1.0598 | 0.078538 | 1.0582 | 0.078424
175.16 | 18.4859 | 0.14418 | 0.026064 | 105.6012 | 124.0871 | 1.3987 | 0.012964 | 114.8442 | 9.243 | 111.7632 | 1.0665 | 0.085833 | 1.0649 | 0.085708
175.18 | 19.7166 | 0.14418 | 0.027138 | 105.4136 | 125.1302 | 1.5863 | 0.014702 | 115.2719 | 9.8583 | 111.9858 | 1.0704 | 0.091547 | 1.0689 | 0.091413
175.2 | 20.8687 | 0.14587 | 0.028355 | 105.4328 | 126.3015 | 1.5671 | 0.014524 | 115.8671 | 10.4343 | 112.389 | 1.076 | 0.096896 | 1.0744 | 0.096755
175.22 | 21.4185 | 0.14587 | 0.029071 | 105.4892 | 126.9077 | 1.5107 | 0.014002 | 116.1985 | 10.7093 | 112.6287 | 1.0791 | 0.099449 | 1.0775 | 0.099304
175.24 | 21.9684 | 0.14587 | 0.029644 | 105.8939 | 127.8623 | 1.106 | 0.010251 | 116.8781 | 10.9842 | 113.2167 | 1.0854 | 0.102 | 1.0838 | 0.10185
175.26 | 21.7851 | 0.1468 | 0.029716 | 105.959 | 127.7441 | 1.0409 | 0.0096473 | 116.8516 | 10.8926 | 113.2207 | 1.0851 | 0.10115 | 1.0835 | 0.101
175.28 | 21.34 | 0.1468 | 0.029716 | 106.0336 | 127.3736 | 0.9663 | 0.00896 | 116.7036 | 10.67 | 113.1469 | 1.0837 | 0.099085 | 1.0822 | 0.09894
175.3 | 21.3138 | 0.14718 | 0.029644 | 106.3359 | 127.6497 | 0.664 | 0.0061541 | 116.9928 | 10.6569 | 113.4405 | 1.0864 | 0.098963 | 1.0848 | 0.098819
175.32 | 20.5021 | 0.14718 | 0.029071 | 106.5092 | 127.0113 | 0.4907 | 0.0045479 | 116.7602 | 10.251 | 113.3432 | 1.0843 | 0.095194 | 1.0827 | 0.095055
175.34 | 18.8001 | 0.14718 | 0.027568 | 106.6266 | 125.4267 | 0.3733 | 0.0034598 | 116.0267 | 9.4001 | 112.8933 | 1.0775 | 0.087292 | 1.0759 | 0.087164
175.36 | 17.3076 | 0.14699 | 0.026494 | 107.9539 | 125.2615 | 0.046 | 0.00042634 | 116.6077 | 8.6538 | 113.7231 | 1.0829 | 0.080362 | 1.0813 | 0.080245
175.38 | 15.3962 | 0.14699 | 0.025133 | 108.4347 | 123.8309 | -0.4348 | -0.0040298 | 116.1328 | 7.6981 | 113.5668 | 1.0784 | 0.071487 | 1.0769 | 0.071383
175.4 | 12.9611 | 0.14605 | 0.023271 | 108.9123 | 121.8734 | -0.9124 | -0.0084564 | 115.3928 | 6.4805 | 113.2327 | 1.0716 | 0.06018 | 1.07 | 0.060093
175.42 | 10.7354 | 0.14605 | 0.021696 | 109.5383 | 120.2737 | -1.5384 | -0.014258 | 114.906 | 5.3677 | 113.1168 | 1.0671 | 0.049846 | 1.0655 | 0.049774
175.44 | 8.3003 | 0.14605 | 0.019476 | 109.6938 | 117.9941 | -1.6939 | -0.015699 | 113.844 | 4.1502 | 112.4606 | 1.0572 | 0.03854 | 1.0556 | 0.038483
175.46 | 5.2892 | 0.1438 | 0.017257 | 109.963 | 115.2522 | -1.9631 | -0.018195 | 112.6076 | 2.6446 | 111.7261 | 1.0457 | 0.024558 | 1.0442 | 0.024523
175.48 | 2.8279 | 0.1438 | 0.014894 | 110.0923 | 112.9202 | -2.0924 | -0.019393 | 111.5062 | 1.4139 | 111.0349 | 1.0355 | 0.01313 | 1.034 | 0.013111
175.5 | 0.052368 | 0.1438 | 0.012388 | 110.5593 | 110.6117 | -2.5594 | -0.023721 | 110.5855 | 0.026184 | 110.5768 | 1.0269 | 0.000243 | 1.0254 | 0.000243
175.52 | -2.697 | 0.14137 | 0.0097382 | 111.434 | 108.737 | -2.4341 | -0.02256 | 110.0855 | -1.3485 | 110.535 | 1.0223 | -0.012522 | 1.0208 | -0.012504
175.54 | -5.3939 | 0.14137 | 0.0071604 | 111.5439 | 106.15 | -2.544 | -0.023578 | 108.8469 | -2.697 | 109.7459 | 1.0108 | -0.025045 | 1.0093 | -0.025008
175.56 | -8.0647 | 0.1378 | 0.0045827 | 111.5466 | 103.4819 | -2.5467 | -0.023603 | 107.5143 | -4.0323 | 108.8584 | 0.99841 | -0.037445 | 0.99695 | -0.037391
175.58 | -10.6307 | 0.1378 | 0.0018617 | 111.67 | 101.0393 | -2.6701 | -0.024747 | 106.3546 | -5.3154 | 108.1264 | 0.98764 | -0.04936 | 0.9862 | -0.049288
175.6 | -13.0396 | 0.1378 | -0.00064444 | 111.4753 | 98.4357 | -2.4754 | -0.022943 | 104.9555 | -6.5198 | 107.1288 | 0.97465 | -0.060545 | 0.97323 | -0.060457
175.62 | -14.9249 | 0.13499 | -0.0028642 | 111.2293 | 96.3044 | -2.2294 | -0.020663 | 103.7669 | -7.4624 | 106.2543 | 0.96361 | -0.069298 | 0.9622 | -0.069197
175.64 | -16.8363 | 0.13499 | -0.0050123 | 111.0621 | 94.2258 | -2.0622 | -0.019113 | 102.6439 | -8.4182 | 105.45 | 0.95318 | -0.078173 | 0.95179 | -0.07806
175.66 | -18.4859 | 0.13293 | -0.006874 | 111.1353 | 92.6494 | -2.1354 | -0.019791 | 101.8923 | -9.243 | 104.9733 | 0.9462 | -0.085833 | 0.94482 | -0.085708
175.68 | -19.9784 | 0.13293 | -0.0086641 | 110.8954 | 90.917 | -1.8955 | -0.017568 | 100.9062 | -9.9892 | 104.2359 | 0.93704 | -0.092763 | 0.93568 | -0.092627
175.7 | -20.8163 | 0.13293 | -0.0097382 | 110.8574 | 90.0411 | -1.8575 | -0.017216 | 100.4493 | -10.4081 | 103.9186 | 0.9328 | -0.096653 | 0.93144 | -0.096512
175.72 | -21.628 | 0.13143 | -0.010669 | 110.7589 | 89.1309 | -1.759 | -0.016303 | 99.9449 | -10.814 | 103.5496 | 0.92812 | -0.10042 | 0.92676 | -0.10028
175.74 | -21.7589 | 0.13143 | -0.011242 | 110.6398 | 88.8809 | -1.6399 | -0.015199 | 99.7603 | -10.8795 | 103.3868 | 0.9264 | -0.10103 | 0.92505 | -0.10088
175.76 | -21.8637 | 0.13143 | -0.011528 | 110.4676 | 88.6039 | -1.4677 | -0.013603 | 99.5358 | -10.9318 | 103.1797 | 0.92432 | -0.10152 | 0.92297 | -0.10137
175.78 | -21.6542 | 0.13049 | -0.0116 | 110.4283 | 88.7741 | -1.4284 | -0.013239 | 99.6012 | -10.8271 | 103.2102 | 0.92493 | -0.10054 | 0.92358 | -0.1004
175.8 | -21.3138 | 0.13049 | -0.0116 | 110.1465 | 88.8327 | -1.1466 | -0.010627 | 99.4896 | -10.6569 | 103.0419 | 0.92389 | -0.098963 | 0.92254 | -0.098819
175.82 | -20.5545 | 0.1303 | -0.011099 | 110.06 | 89.5055 | -1.0601 | -0.0098253 | 99.7828 | -10.2772 | 103.2085 | 0.92661 | -0.095437 | 0.92526 | -0.095298
175.84 | -18.8001 | 0.1303 | -0.0093086 | 109.5993 | 90.7992 | -0.5994 | -0.00556 | 100.1992 | -9.4001 | 103.3326 | 0.93048 | -0.087292 | 0.92912 | -0.087164
175.86 | -17.072 | 0.1303 | -0.00745 | 108.8013 | 91.7293 | 0.1986 | 0.0018407 | 100.2653 | -8.536 | 103.1106 | 0.93109 | -0.079268 | 0.92974 | -0.079152
175.88 | -15.0558 | 0.13143 | -0.0058 | 107.397 | 92.3412 | 0.6029 | 0.0055878 | 99.8691 | -7.5279 | 102.3784 | 0.92741 | -0.069906 | 0.92606 | -0.069804
175.9 | -13.1182 | 0.13143 | -0.0040098 | 107.018 | 93.8998 | 0.9819 | 0.0091005 | 100.4589 | -6.5591 | 102.6453 | 0.93289 | -0.06091 | 0.93153 | -0.060821
175.92 | -10.6045 | 0.13405 | -0.0017901 | 106.4358 | 95.8313 | 1.5641 | 0.014496 | 101.1335 | -5.3023 | 102.901 | 0.93915 | -0.049238 | 0.93779 | -0.049167
175.94 | -8.0909 | 0.13405 | 0.00050123 | 106.1499 | 98.059 | 1.85 | 0.017146 | 102.1045 | -4.0454 | 103.4529 | 0.94817 | -0.037567 | 0.94679 | -0.037512
175.96 | -5.5248 | 0.13405 | 0.0027926 | 106.1365 | 100.6117 | 1.8634 | 0.01727 | 103.3741 | -2.7624 | 104.2949 | 0.95996 | -0.025653 | 0.95856 | -0.025615
175.98 | -2.697 | 0.13668 | 0.0053703 | 105.9225 | 103.2255 | 2.0774 | 0.019254 | 104.574 | -1.3485 | 105.0235 | 0.9711 | -0.012522 | 0.96969 | -0.012504
176 | 0 | 0.13668 | 0.00795 | 105.9217 | 105.9217 | 2.0782 | 0.019261 | 105.9217 | 0 | 105.9217 | 0.98362 | 0 | 0.98219 | 0
176.02 | 2.7755 | 0.13668 | 0.010454 | 105.8635 | 108.639 | 2.1364 | 0.019801 | 107.2513 | 1.3878 | 106.7887 | 0.99597 | 0.012887 | 0.99451 | 0.012868
176.04 | 5.4986 | 0.13949 | 0.013175 | 104.9336 | 110.4322 | 2.0663 | 0.019151 | 107.6829 | 2.7493 | 106.7665 | 0.99997 | 0.025531 | 0.99852 | 0.025494
176.06 | 8.0909 | 0.13949 | 0.015681 | 105.0429 | 113.1338 | 1.957 | 0.018138 | 109.0883 | 4.0454 | 107.7399 | 1.013 | 0.037567 | 1.0115 | 0.037512
176.08 | 10.5783 | 0.1423 | 0.018044 | 105.2051 | 115.7834 | 1.7948 | 0.016635 | 110.4943 | 5.2892 | 108.7312 | 1.0261 | 0.049117 | 1.0246 | 0.049045
176.1 | 12.9873 | 0.1423 | 0.020407 | 105.3687 | 118.356 | 1.6312 | 0.015118 | 111.8623 | 6.4936 | 109.6978 | 1.0388 | 0.060302 | 1.0373 | 0.060214
176.12 | 15.082 | 0.1423 | 0.022484 | 105.6078 | 120.6898 | 1.39 | 0.0129 | 113.1488 | 7.541 | 110.6351 | 1.0507 | 0.070028 | 1.0492 | 0.069926
176.14 | 16.9934 | 0.1438 | 0.024489 | 105.6485 | 122.6419 | 1.3514 | 0.012525 | 114.1452 | 8.4967 | 111.313 | 1.06 | 0.078903 | 1.0584 | 0.078788
176.16 | 18.5121 | 0.1438 | 0.025992 | 105.8691 | 124.3812 | 1.1308 | 0.010481 | 115.1251 | 9.256 | 112.0398 | 1.0691 | 0.085954 | 1.0675 | 0.085829
176.18 | 19.926 | 0.1438 | 0.02721 | 105.6102 | 125.5362 | 1.3897 | 0.01288 | 115.5732 | 9.963 | 112.2522 | 1.0732 | 0.092519 | 1.0717 | 0.092385
176.2 | 21.0781 | 0.14568 | 0.028355 | 105.5515 | 126.6296 | 1.4484 | 0.013424 | 116.0906 | 10.5391 | 112.5775 | 1.0781 | 0.097869 | 1.0765 | 0.097726
176.22 | 21.8637 | 0.14568 | 0.029215 | 105.6854 | 127.5491 | 1.3145 | 0.012183 | 116.6172 | 10.9318 | 112.9733 | 1.0829 | 0.10152 | 1.0814 | 0.10137
176.24 | 21.916 | 0.14662 | 0.029573 | 106.0126 | 127.9286 | 0.9873 | 0.0091505 | 116.9706 | 10.958 | 113.3179 | 1.0862 | 0.10176 | 1.0846 | 0.10161
176.26 | 21.8898 | 0.14662 | 0.029716 | 106.1995 | 128.0893 | 0.8004 | 0.00742 | 117.1444 | 10.9449 | 113.4961 | 1.0878 | 0.10164 | 1.0863 | 0.10149
176.28 | 21.628 | 0.14662 | 0.029716 | 106.111 | 127.739 | 0.8889 | 0.0082386 | 116.925 | 10.814 | 113.3203 | 1.0858 | 0.10042 | 1.0842 | 0.10028
176.3 | 21.1829 | 0.14737 | 0.029716 | 106.5432 | 127.7261 | 0.4567 | 0.0042328 | 117.1346 | 10.5914 | 113.6042 | 1.0877 | 0.098355 | 1.0862 | 0.098212
176.32 | 20.6592 | 0.14737 | 0.029071 | 106.4981 | 127.1573 | 0.5018 | 0.0046508 | 116.8277 | 10.3296 | 113.3845 | 1.0849 | 0.095924 | 1.0833 | 0.095784
176.34 | 18.931 | 0.14737 | 0.027568 | 107.4014 | 126.3324 | -0.4015 | -0.0037212 | 116.8669 | 9.4655 | 113.7117 | 1.0853 | 0.0879 | 1.0837 | 0.087771
176.36 | 17.2814 | 0.14737 | 0.026494 | 107.3602 | 124.6416 | -0.3603 | -0.0033394 | 116.0009 | 8.6407 | 113.1207 | 1.0772 | 0.08024 | 1.0756 | 0.080123
176.38 | 15.2653 | 0.14737 | 0.025133 | 107.8489 | 123.1142 | -0.849 | -0.0078687 | 115.4815 | 7.6326 | 112.9373 | 1.0724 | 0.070879 | 1.0708 | 0.070776
176.4 | 13.1706 | 0.14643 | 0.023343 | 109.0747 | 122.2453 | -1.0748 | -0.0099615 | 115.66 | 6.5853 | 113.4649 | 1.0741 | 0.061153 | 1.0725 | 0.061064
176.42 | 10.814 | 0.14643 | 0.021553 | 109.6926 | 120.5066 | -1.6927 | -0.015688 | 115.0996 | 5.407 | 113.2973 | 1.0688 | 0.050211 | 1.0673 | 0.050138
176.44 | 8.2218 | 0.14643 | 0.019405 | 109.7061 | 117.9279 | -1.7062 | -0.015813 | 113.817 | 4.1109 | 112.4467 | 1.0569 | 0.038175 | 1.0554 | 0.038119
176.46 | 5.6819 | 0.14455 | 0.0174 | 110.2035 | 115.8854 | -2.2036 | -0.020424 | 113.0445 | 2.841 | 112.0975 | 1.0498 | 0.026382 | 1.0482 | 0.026344
176.48 | 3.0635 | 0.14455 | 0.014965 | 110.6149 | 113.6784 | -2.615 | -0.024236 | 112.1467 | 1.5318 | 111.6361 | 1.0414 | 0.014224 | 1.0399 | 0.014204
176.5 | 0.20947 | 0.14174 | 0.012459 | 111.4236 | 111.6331 | -2.4237 | -0.022463 | 111.5283 | 0.10474 | 111.4934 | 1.0357 | 0.000973 | 1.0342 | 0.000971
176.52 | -2.5922 | 0.14174 | 0.0097382 | 111.6898 | 109.0976 | -2.6899 | -0.024931 | 110.3937 | -1.2961 | 110.8257 | 1.0251 | -0.012036 | 1.0237 | -0.012019
176.54 | -5.263 | 0.14174 | 0.0071604 | 111.6917 | 106.4287 | -2.6918 | -0.024948 | 109.0602 | -2.6315 | 109.9374 | 1.0128 | -0.024437 | 1.0113 | -0.024401
176.56 | -7.9076 | 0.13893 | 0.0045111 | 111.6302 | 103.7226 | -2.6303 | -0.024378 | 107.6764 | -3.9538 | 108.9943 | 0.99991 | -0.036716 | 0.99846 | -0.036662
176.58 | -10.3427 | 0.13893 | 0.0018617 | 111.7384 | 101.3957 | -2.7385 | -0.025381 | 106.5671 | -5.1713 | 108.2908 | 0.98961 | -0.048023 | 0.98817 | -0.047953
176.6 | -12.7516 | 0.13537 | -0.00050123 | 111.4666 | 98.715 | -2.4667 | -0.022862 | 105.0908 | -6.3758 | 107.2161 | 0.9759 | -0.059208 | 0.97448 | -0.059121
176.62 | -14.8202 | 0.13537 | -0.0027926 | 111.3066 | 96.4864 | -2.3067 | -0.021379 | 103.8965 | -7.4101 | 106.3665 | 0.96481 | -0.068812 | 0.96341 | -0.068712
176.64 | -16.6792 | 0.13537 | -0.0050123 | 111.3185 | 94.6393 | -2.3186 | -0.021489 | 102.9789 | -8.3396 | 105.7588 | 0.95629 | -0.077444 | 0.9549 | -0.077331
176.66 | -18.4335 | 0.13293 | -0.0069456 | 110.8979 | 92.4644 | -1.898 | -0.017591 | 101.6811 | -9.2168 | 104.7534 | 0.94424 | -0.08559 | 0.94286 | -0.085465
176.68 | -19.5333 | 0.13293 | -0.0085209 | 110.7609 | 91.2276 | -1.761 | -0.016321 | 100.9943 | -9.7666 | 104.2498 | 0.93786 | -0.090696 | 0.9365 | -0.090564
176.7 | -20.633 | 0.13293 | -0.0097382 | 110.6691 | 90.0361 | -1.6692 | -0.015471 | 100.3526 | -10.3165 | 103.7914 | 0.9319 | -0.095802 | 0.93055 | -0.095662
176.72 | -21.4185 | 0.13199 | -0.010741 | 110.9084 | 89.4899 | -1.9085 | -0.017688 | 100.1991 | -10.7093 | 103.7689 | 0.93048 | -0.099449 | 0.92912 | -0.099304
176.74 | -21.8375 | 0.13199 | -0.011242 | 110.8215 | 88.984 | -1.8216 | -0.016883 | 99.9028 | -10.9187 | 103.5423 | 0.92773 | -0.10139 | 0.92637 | -0.10125
176.76 | -21.6018 | 0.13068 | -0.011528 | 110.5665 | 88.9647 | -1.5666 | -0.01452 | 99.7656 | -10.8009 | 103.3659 | 0.92645 | -0.1003 | 0.9251 | -0.10015
176.78 | -21.6018 | 0.13068 | -0.0116 | 110.2598 | 88.658 | -1.2599 | -0.011677 | 99.4589 | -10.8009 | 103.0592 | 0.9236 | -0.1003 | 0.92226 | -0.10015
176.8 | -21.1305 | 0.13068 | -0.0116 | 109.9045 | 88.774 | -0.9046 | -0.0083841 | 99.3392 | -10.5653 | 102.861 | 0.92249 | -0.098112 | 0.92115 | -0.097969
176.82 | -20.633 | 0.1303 | -0.011027 | 110.1116 | 89.4786 | -1.1117 | -0.0103 | 99.7951 | -10.3165 | 103.2339 | 0.92673 | -0.095802 | 0.92538 | -0.095662
176.84 | -18.7216 | 0.1303 | -0.009237 | 109.4401 | 90.7185 | -0.4402 | -0.0040799 | 100.0793 | -9.3608 | 103.1996 | 0.92937 | -0.086927 | 0.92801 | -0.0868
176.86 | -16.9672 | 0.13162 | -0.00752 | 108.115 | 91.1478 | -0.1151 | -0.0010668 | 99.6314 | -8.4836 | 102.4593 | 0.92521 | -0.078781 | 0.92386 | -0.078667
176.88 | -15.0034 | 0.13162 | -0.0057283 | 107.4939 | 92.4905 | 0.506 | 0.0046897 | 99.9922 | -7.5017 | 102.4928 | 0.92856 | -0.069663 | 0.9272 | -0.069562
176.9 | -12.9873 | 0.13162 | -0.0040098 | 106.95 | 93.9627 | 1.0499 | 0.0097307 | 100.4564 | -6.4936 | 102.6209 | 0.93287 | -0.060302 | 0.93151 | -0.060214
176.92 | -10.526 | 0.1333 | -0.0017901 | 106.5208 | 95.9948 | 1.4791 | 0.013709 | 101.2578 | -5.263 | 103.0121 | 0.94031 | -0.048874 | 0.93894 | -0.048802
176.94 | -7.8814 | 0.1333 | 0.00050123 | 106.4954 | 98.614 | 1.5045 | 0.013944 | 102.5547 | -3.9407 | 103.8683 | 0.95235 | -0.036594 | 0.95096 | -0.036541
176.96 | -5.4986 | 0.1333 | 0.002721 | 106.0442 | 100.5456 | 1.9557 | 0.018126 | 103.2949 | -2.7493 | 104.2113 | 0.95923 | -0.025531 | 0.95783 | -0.025494
176.98 | -2.6708 | 0.13574 | 0.0053703 | 105.8461 | 103.1753 | 2.1538 | 0.019962 | 104.5107 | -1.3354 | 104.9558 | 0.97052 | -0.012401 | 0.9691 | -0.012383
177 | 0 | 0.13574 | 0.0078765 | 105.6863 | 105.6863 | 2.3136 | 0.021443 | 105.6863 | 0 | 105.6863 | 0.98143 | 0 | 0.98 | 0
177.02 | 2.8017 | 0.1393 | 0.010526 | 104.8992 | 107.7009 | 2.1007 | 0.01947 | 106.3 | 1.4008 | 105.8331 | 0.98713 | 0.013009 | 0.98569 | 0.01299
177.04 | 5.4986 | 0.1393 | 0.013175 | 104.8701 | 110.3687 | 2.1298 | 0.01974 | 107.6194 | 2.7493 | 106.703 | 0.99938 | 0.025531 | 0.99793 | 0.025494
177.06 | 8.0385 | 0.1393 | 0.01561 | 105.1013 | 113.1398 | 1.8986 | 0.017597 | 109.1205 | 4.0192 | 107.7808 | 1.0133 | 0.037324 | 1.0118 | 0.037269
177.08 | 10.6045 | 0.14212 | 0.018044 | 105.0724 | 115.6769 | 1.9275 | 0.017865 | 110.3747 | 5.3023 | 108.6072 | 1.025 | 0.049238 | 1.0235 | 0.049167
177.1 | 13.0658 | 0.14212 | 0.020479 | 105.3331 | 118.3989 | 1.6668 | 0.015448 | 111.866 | 6.5329 | 109.6884 | 1.0388 | 0.060666 | 1.0373 | 0.060578
177.12 | 15.1082 | 0.14212 | 0.022555 | 105.464 | 120.5722 | 1.5359 | 0.0142 | 113.0181 | 7.5541 | 110.5001 | 1.0495 | 0.070149 | 1.048 | 0.070047
177.14 | 17.0196 | 0.14399 | 0.024489 | 105.6129 | 122.6325 | 1.387 | 0.012855 | 114.1227 | 8.5098 | 111.2861 | 1.0598 | 0.079024 | 1.0582 | 0.078909
177.16 | 18.5907 | 0.14399 | 0.026136 | 105.579 | 124.1697 | 1.4209 | 0.013169 | 114.8743 | 9.2953 | 111.7759 | 1.0668 | 0.086319 | 1.0652 | 0.086193
177.18 | 19.7951 | 0.14568 | 0.027281 | 105.6339 | 125.429 | 1.366 | 0.01266 | 115.5315 | 9.8976 | 112.2323 | 1.0729 | 0.091912 | 1.0713 | 0.091778
177.2 | 20.8687 | 0.14568 | 0.028355 | 105.5914 | 126.4601 | 1.4085 | 0.013054 | 116.0257 | 10.4343 | 112.5476 | 1.0774 | 0.096896 | 1.0759 | 0.096755
177.22 | 21.5233 | 0.14568 | 0.029286 | 106.0336 | 127.5569 | 0.9663 | 0.0089559 | 116.7952 | 10.7616 | 113.208 | 1.0846 | 0.099936 | 1.083 | 0.09979
177.24 | 21.7589 | 0.1468 | 0.029644 | 105.7999 | 127.5588 | 1.2 | 0.011122 | 116.6794 | 10.8795 | 113.0529 | 1.0835 | 0.10103 | 1.0819 | 0.10088
177.26 | 21.7327 | 0.1468 | 0.029716 | 106.0612 | 127.7939 | 0.9387 | 0.0087 | 116.9276 | 10.8664 | 113.3054 | 1.0858 | 0.10091 | 1.0842 | 0.10076
177.28 | 21.4185 | 0.14755 | 0.029716 | 106.3863 | 127.8048 | 0.6136 | 0.005687 | 117.0956 | 10.7093 | 113.5258 | 1.0874 | 0.099449 | 1.0858 | 0.099304
177.3 | 20.9996 | 0.14755 | 0.029716 | 106.2578 | 127.2574 | 0.7421 | 0.006878 | 116.7576 | 10.4998 | 113.2577 | 1.0842 | 0.097504 | 1.0827 | 0.097362
177.32 | 20.5806 | 0.14755 | 0.029215 | 106.4614 | 127.042 | 0.5385 | 0.00499 | 116.7517 | 10.2903 | 113.3216 | 1.0842 | 0.095559 | 1.0826 | 0.09542
177.34 | 18.9049 | 0.14774 | 0.027639 | 107.1141 | 126.019 | -0.1142 | -0.0010584 | 116.5665 | 9.4524 | 113.4157 | 1.0825 | 0.087778 | 1.0809 | 0.08765
177.36 | 16.8625 | 0.14774 | 0.026565 | 107.2995 | 124.162 | -0.2996 | -0.0027768 | 115.7308 | 8.4313 | 112.9203 | 1.0747 | 0.078295 | 1.0731 | 0.078181
177.38 | 15.2391 | 0.14774 | 0.025133 | 107.61 | 122.8491 | -0.6101 | -0.0056546 | 115.2295 | 7.6195 | 112.6897 | 1.0701 | 0.070757 | 1.0685 | 0.070654
177.4 | 13.0658 | 0.14662 | 0.023343 | 109.0987 | 122.1645 | -1.0988 | -0.010184 | 115.6316 | 6.5329 | 113.454 | 1.0738 | 0.060666 | 1.0722 | 0.060578
177.42 | 10.7354 | 0.14662 | 0.021696 | 109.66 | 120.3954 | -1.6601 | -0.015386 | 115.0277 | 5.3677 | 113.2385 | 1.0682 | 0.049846 | 1.0666 | 0.049774
177.44 | 8.0647 | 0.14455 | 0.019476 | 109.965 | 118.0297 | -1.9651 | -0.018213 | 113.9973 | 4.0323 | 112.6532 | 1.0586 | 0.037445 | 1.0571 | 0.037391
177.46 | 5.2892 | 0.14455 | 0.017257 | 110.2113 | 115.5005 | -2.2114 | -0.020496 | 112.8559 | 2.6446 | 111.9744 | 1.048 | 0.024558 | 1.0465 | 0.024523
177.48 | 2.6184 | 0.14455 | 0.014894 | 110.4537 | 113.0721 | -2.4538 | -0.022742 | 111.7629 | 1.3092 | 111.3265 | 1.0379 | 0.012158 | 1.0364 | 0.01214
177.5 | 0.052368 | 0.14212 | 0.012459 | 111.4734 | 111.5258 | -2.4735 | -0.022925 | 111.4996 | 0.026184 | 111.4909 | 1.0354 | 0.00024315 | 1.0339 | 0.0002428
177.52 | -2.8541 | 0.14212 | 0.0097382 | 111.3296 | 108.4755 | -2.3297 | -0.021592 | 109.9026 | -1.427 | 110.3782 | 1.0206 | -0.013252 | 1.0191 | -0.013232
177.54 | -5.6557 | 0.14212 | 0.0070888 | 111.5361 | 105.8804 | -2.5362 | -0.023506 | 108.7082 | -2.8279 | 109.6509 | 1.0095 | -0.02626 | 1.008 | -0.026222
177.56 | -8.2741 | 0.13874 | 0.0045111 | 111.4352 | 103.1611 | -2.4353 | -0.022571 | 107.2981 | -4.1371 | 108.6772 | 0.9964 | -0.038418 | 0.99495 | -0.038362
177.58 | -10.7616 | 0.13874 | 0.0020049 | 111.2559 | 100.4943 | -2.256 | -0.020909 | 105.8751 | -5.3808 | 107.6687 | 0.98319 | -0.049968 | 0.98175 | -0.049895
177.6 | -13.0658 | 0.13574 | -0.00050123 | 111.3296 | 98.2638 | -2.3297 | -0.021592 | 104.7967 | -6.5329 | 106.9743 | 0.97317 | -0.060666 | 0.97175 | -0.060578
177.62 | -15.082 | 0.13574 | -0.0027926 | 111.1604 | 96.0784 | -2.1605 | -0.020024 | 103.6194 | -7.541 | 106.1331 | 0.96224 | -0.070028 | 0.96084 | -0.069926
177.64 | -17.0458 | 0.13574 | -0.0050123 | 111.1124 | 94.0666 | -2.1125 | -0.019579 | 102.5895 | -8.5229 | 105.4305 | 0.95268 | -0.079146 | 0.95129 | -0.079031
177.66 | -18.643 | 0.13349 | -0.006874 | 110.9434 | 92.3004 | -1.9435 | -0.018013 | 101.6219 | -9.3215 | 104.7291 | 0.94369 | -0.086562 | 0.94232 | -0.086436
177.68 | -20.0308 | 0.13349 | -0.0085925 | 110.6423 | 90.6115 | -1.6424 | -0.015222 | 100.6269 | -10.0154 | 103.9654 | 0.93445 | -0.093006 | 0.93309 | -0.09287
177.7 | -20.9996 | 0.13218 | -0.0097382 | 110.7841 | 89.7845 | -1.7842 | -0.016536 | 100.2843 | -10.4998 | 103.7842 | 0.93127 | -0.097504 | 0.92991 | -0.097362
177.72 | -21.7065 | 0.13218 | -0.010669 | 110.7589 | 89.0524 | -1.759 | -0.016303 | 99.9056 | -10.8533 | 103.5234 | 0.92775 | -0.10079 | 0.9264 | -0.10064
177.74 | -22.0208 | 0.13218 | -0.011242 | 111.0166 | 88.9958 | -2.0167 | -0.0187 | 100.0062 | -11.0104 | 103.6763 | 0.92869 | -0.10225 | 0.92733 | -0.1021
177.76 | -21.9422 | 0.13124 | -0.011457 | 110.5284 | 88.5862 | -1.5285 | -0.014167 | 99.5573 | -10.9711 | 103.2143 | 0.92452 | -0.10188 | 0.92317 | -0.10173
177.78 | -21.8637 | 0.13124 | -0.011528 | 110.6189 | 88.7552 | -1.619 | -0.015 | 99.6871 | -10.9318 | 103.331 | 0.92572 | -0.10152 | 0.92437 | -0.10137
177.8 | -21.7851 | 0.13049 | -0.0116 | 110.2734 | 88.4883 | -1.2735 | -0.011803 | 99.3808 | -10.8926 | 103.0117 | 0.92288 | -0.10115 | 0.92153 | -0.101
177.82 | -20.8163 | 0.13049 | -0.011027 | 109.8503 | 89.034 | -0.8504 | -0.00788 | 99.4422 | -10.4081 | 102.9115 | 0.92345 | -0.096653 | 0.9221 | -0.096512
177.84 | -18.9834 | 0.13049 | -0.009237 | 109.4611 | 90.4777 | -0.4612 | -0.00427 | 99.9694 | -9.4917 | 103.1333 | 0.92834 | -0.088143 | 0.92699 | -0.088014
177.86 | -17.2291 | 0.13124 | -0.0074469 | 108.6266 | 91.3975 | 0.3733 | 0.00346 | 100.0121 | -8.6145 | 102.8836 | 0.92874 | -0.079997 | 0.92739 | -0.079881
177.88 | -15.2653 | 0.13124 | -0.0056567 | 108.3217 | 93.0564 | 0.6782 | 0.0062857 | 100.6891 | -7.6326 | 103.2333 | 0.93503 | -0.070879 | 0.93367 | -0.070776
177.9 | -13.3538 | 0.13124 | -0.0040098 | 108.0588 | 94.705 | 0.9411 | 0.0087224 | 101.3819 | -6.6769 | 103.6075 | 0.94146 | -0.062004 | 0.94009 | -0.061913
177.92 | -10.8926 | 0.13349 | -0.0017901 | 106.5208 | 95.6282 | 1.4791 | 0.013709 | 101.0745 | -5.4463 | 102.8899 | 0.93861 | -0.050576 | 0.93724 | -0.050502
177.94 | -8.3265 | 0.13349 | 0.00050123 | 106.345 | 98.0185 | 1.6549 | 0.015338 | 102.1817 | -4.1633 | 103.5695 | 0.94889 | -0.038661 | 0.94751 | -0.038605
177.96 | -5.551 | 0.13593 | 0.0029358 | 106.2146 | 100.6636 | 1.7853 | 0.016547 | 103.4391 | -2.7755 | 104.3643 | 0.96056 | -0.025774 | 0.95917 | -0.025737
177.98 | -2.7755 | 0.13593 | 0.0053703 | 106.0337 | 103.2582 | 1.9662 | 0.018223 | 104.6459 | -1.3878 | 105.1085 | 0.97177 | -0.012887 | 0.97036 | -0.012868
178 | -0.20947 | 0.13593 | 0.0079481 | 105.7687 | 105.5592 | 2.2312 | 0.020679 | 105.664 | -0.10474 | 105.6989 | 0.98123 | -0.000973 | 0.9798 | -0.000971
178.02 | 2.5137 | 0.13874 | 0.010526 | 104.8922 | 107.4059 | 2.1077 | 0.019535 | 106.149 | 1.2568 | 105.7301 | 0.98573 | 0.011671 | 0.98429 | 0.011654
178.04 | 5.3939 | 0.13874 | 0.013247 | 105.1334 | 110.5273 | 1.8665 | 0.017299 | 107.8304 | 2.697 | 106.9314 | 1.0013 | 0.025045 | 0.99988 | 0.025008
178.06 | 7.8552 | 0.13874 | 0.015681 | 105.2551 | 113.1103 | 1.7448 | 0.016171 | 109.1827 | 3.9276 | 107.8735 | 1.0139 | 0.036473 | 1.0124 | 0.03642
178.08 | 10.4736 | 0.1423 | 0.018188 | 105.3061 | 115.7797 | 1.6938 | 0.015699 | 110.5429 | 5.2368 | 108.7973 | 1.0265 | 0.04863 | 1.025 | 0.04856
178.1 | 12.7778 | 0.1423 | 0.020479 | 105.5797 | 118.3575 | 1.4202 | 0.013163 | 111.9686 | 6.3889 | 109.839 | 1.0398 | 0.059329 | 1.0383 | 0.059243
178.12 | 14.9511 | 0.14399 | 0.022627 | 105.598 | 120.5491 | 1.4019 | 0.012993 | 113.0735 | 7.4755 | 110.5817 | 1.05 | 0.06942 | 1.0485 | 0.069319
178.14 | 16.8887 | 0.14399 | 0.02456 | 105.7759 | 122.6646 | 1.224 | 0.011344 | 114.2202 | 8.4443 | 111.4055 | 1.0607 | 0.078417 | 1.0591 | 0.078302
178.16 | 18.3288 | 0.14399 | 0.025992 | 105.8922 | 124.221 | 1.1077 | 0.010266 | 115.0566 | 9.1644 | 112.0018 | 1.0684 | 0.085103 | 1.0669 | 0.084979
178.18 | 19.5856 | 0.14587 | 0.027281 | 105.7954 | 125.381 | 1.2045 | 0.011164 | 115.5882 | 9.7928 | 112.3239 | 1.0734 | 0.090939 | 1.0718 | 0.090806
178.2 | 20.7639 | 0.14587 | 0.028499 | 105.5035 | 126.2674 | 1.4964 | 0.013869 | 115.8855 | 10.382 | 112.4248 | 1.0761 | 0.09641 | 1.0746 | 0.096269
178.22 | 21.3662 | 0.14699 | 0.029215 | 105.8349 | 127.2011 | 1.165 | 0.010798 | 116.518 | 10.6831 | 112.957 | 1.082 | 0.099206 | 1.0804 | 0.099062
178.24 | 21.8113 | 0.14699 | 0.029716 | 106.0076 | 127.8189 | 0.9923 | 0.0091969 | 116.9132 | 10.9056 | 113.278 | 1.0857 | 0.10127 | 1.0841 | 0.10113
178.26 | 21.7851 | 0.14699 | 0.029787 | 106.1849 | 127.97 | 0.815 | 0.0075536 | 117.0775 | 10.8926 | 113.4466 | 1.0872 | 0.10115 | 1.0856 | 0.101
178.28 | 21.3662 | 0.14755 | 0.029787 | 106.3039 | 127.6701 | 0.696 | 0.00645 | 116.987 | 10.6831 | 113.426 | 1.0864 | 0.099206 | 1.0848 | 0.099062
178.3 | 21.34 | 0.14755 | 0.029716 | 106.2277 | 127.5677 | 0.7722 | 0.0071569 | 116.8977 | 10.67 | 113.341 | 1.0855 | 0.099085 | 1.084 | 0.09894
178.32 | 20.4759 | 0.14755 | 0.029143 | 106.6518 | 127.1277 | 0.3481 | 0.0032263 | 116.8897 | 10.2379 | 113.4771 | 1.0855 | 0.095073 | 1.0839 | 0.094934
178.34 | 18.8263 | 0.14774 | 0.027639 | 107.2077 | 126.034 | -0.2078 | -0.0019259 | 116.6209 | 9.4132 | 113.4831 | 1.083 | 0.087413 | 1.0814 | 0.087286
178.36 | 17.2553 | 0.14774 | 0.026565 | 107.3984 | 124.6537 | -0.3985 | -0.0036934 | 116.026 | 8.6276 | 113.1502 | 1.0775 | 0.080119 | 1.0759 | 0.080002
178.38 | 14.9249 | 0.14699 | 0.025133 | 108.4575 | 123.3824 | -0.4576 | -0.0042412 | 115.9199 | 7.4624 | 113.4325 | 1.0765 | 0.069298 | 1.0749 | 0.069197
178.4 | 12.9349 | 0.14699 | 0.023415 | 109.0655 | 122.0004 | -1.0656 | -0.0098763 | 115.533 | 6.4675 | 113.3771 | 1.0729 | 0.060059 | 1.0713 | 0.059971
178.42 | 10.7878 | 0.14699 | 0.021696 | 109.5042 | 120.292 | -1.5043 | -0.013942 | 114.8981 | 5.3939 | 113.1001 | 1.067 | 0.050089 | 1.0654 | 0.050016
178.44 | 8.0647 | 0.1453 | 0.019405 | 109.8248 | 117.8895 | -1.8249 | -0.016914 | 113.8571 | 4.0323 | 112.513 | 1.0573 | 0.037445 | 1.0558 | 0.037391
178.46 | 5.4201 | 0.1453 | 0.017257 | 109.8702 | 115.2903 | -1.8703 | -0.017334 | 112.5802 | 2.71 | 111.6769 | 1.0455 | 0.025166 | 1.0439 | 0.02513
178.48 | 2.8279 | 0.1453 | 0.014965 | 110.2361 | 113.064 | -2.2362 | -0.020726 | 111.65 | 1.4139 | 111.1787 | 1.0368 | 0.01313 | 1.0353 | 0.013111
178.5 | 0.026184 | 0.14305 | 0.012531 | 110.4505 | 110.4767 | -2.4506 | -0.022713 | 110.4636 | 0.013092 | 110.4592 | 1.0258 | 0.000122 | 1.0243 | 0.000121
178.52 | -2.8279 | 0.14305 | 0.0098098 | 110.4482 | 107.6203 | -2.4483 | -0.022691 | 109.0343 | -1.4139 | 109.5056 | 1.0125 | -0.01313 | 1.011 | -0.013111
178.54 | -5.4725 | 0.13987 | 0.0071604 | 111.5514 | 106.0789 | -2.5515 | -0.023648 | 108.8152 | -2.7362 | 109.7272 | 1.0105 | -0.025409 | 1.009 | -0.025372
178.56 | -8.1432 | 0.13987 | 0.0045827 | 111.605 | 103.4618 | -2.6051 | -0.024145 | 107.5334 | -4.0716 | 108.8906 | 0.99859 | -0.03781 | 0.99713 | -0.037755
178.58 | -10.7354 | 0.13987 | 0.002 | 111.4319 | 100.6965 | -2.432 | -0.02254 | 106.0642 | -5.3677 | 107.8534 | 0.98494 | -0.049846 | 0.98351 | -0.049774
178.6 | -12.8302 | 0.13705 | -0.00035802 | 111.2077 | 98.3775 | -2.2078 | -0.020462 | 104.7926 | -6.4151 | 106.931 | 0.97313 | -0.059572 | 0.97172 | -0.059486
178.62 | -15.0558 | 0.13705 | -0.0027926 | 111.2404 | 96.1846 | -2.2405 | -0.020766 | 103.7125 | -7.5279 | 106.2218 | 0.9631 | -0.069906 | 0.9617 | -0.069804
178.64 | -17.0458 | 0.13368 | -0.0049407 | 111.1418 | 94.096 | -2.1419 | -0.019852 | 102.6189 | -8.5229 | 105.4599 | 0.95295 | -0.079146 | 0.95156 | -0.079031
178.66 | -18.4335 | 0.13368 | -0.0068024 | 111.0565 | 92.623 | -2.0566 | -0.019061 | 101.8397 | -9.2168 | 104.912 | 0.94571 | -0.08559 | 0.94434 | -0.085465
178.68 | -19.9784 | 0.13368 | -0.0085209 | 110.5542 | 90.5758 | -1.5543 | -0.014406 | 100.565 | -9.9892 | 103.8947 | 0.93388 | -0.092763 | 0.93251 | -0.092627
178.7 | -20.9734 | 0.13237 | -0.0097382 | 110.6675 | 89.6941 | -1.6676 | -0.015456 | 100.1808 | -10.4867 | 103.6764 | 0.93031 | -0.097382 | 0.92895 | -0.097241
178.72 | -21.4709 | 0.13237 | -0.010597 | 110.6403 | 89.1694 | -1.6404 | -0.015204 | 99.9049 | -10.7354 | 103.4833 | 0.92774 | -0.099692 | 0.92639 | -0.099547
178.74 | -22.0731 | 0.13237 | -0.011242 | 110.6423 | 88.5692 | -1.6424 | -0.015222 | 99.6057 | -11.0366 | 103.2846 | 0.92497 | -0.10249 | 0.92362 | -0.10234
178.76 | -21.8113 | 0.13124 | -0.011528 | 110.4073 | 88.596 | -1.4074 | -0.013044 | 99.5017 | -10.9056 | 103.1369 | 0.924 | -0.10127 | 0.92265 | -0.10113
178.78 | -21.7589 | 0.13124 | -0.0116 | 110.229 | 88.4701 | -1.2291 | -0.011392 | 99.3495 | -10.8795 | 102.976 | 0.92259 | -0.10103 | 0.92124 | -0.10088
178.8 | -21.5494 | 0.13068 | -0.0116 | 110.3187 | 88.7693 | -1.3188 | -0.0122 | 99.544 | -10.7747 | 103.1356 | 0.92439 | -0.10006 | 0.92305 | -0.099911
178.82 | -20.7639 | 0.13068 | -0.011027 | 109.7303 | 88.9664 | -0.7304 | -0.0067695 | 99.3483 | -10.382 | 102.809 | 0.92258 | -0.09641 | 0.92123 | -0.096269
178.84 | -18.6954 | 0.13068 | -0.0091654 | 109.1686 | 90.4732 | -0.1687 | -0.00156 | 99.8209 | -9.3477 | 102.9368 | 0.92697 | -0.086805 | 0.92561 | -0.086679
178.86 | -17.072 | 0.13143 | -0.0073752 | 108.9613 | 91.8893 | 0.0386 | 0.00035776 | 100.4253 | -8.536 | 103.2706 | 0.93258 | -0.079268 | 0.93122 | -0.079152
178.88 | -15.1867 | 0.13143 | -0.0057283 | 108.5406 | 93.3539 | 0.4593 | 0.0042569 | 100.9472 | -7.5934 | 103.4784 | 0.93742 | -0.070514 | 0.93606 | -0.070411
178.9 | -13.1967 | 0.13349 | -0.0039382 | 106.739 | 93.5423 | 1.2609 | 0.011686 | 100.1406 | -6.5984 | 102.3401 | 0.92993 | -0.061274 | 0.92858 | -0.061185
178.92 | -10.6831 | 0.13349 | -0.0017185 | 106.3123 | 95.6292 | 1.6876 | 0.015641 | 100.9708 | -5.3415 | 102.7513 | 0.93764 | -0.049603 | 0.93628 | -0.049531
178.94 | -8.1694 | 0.13349 | 0.00064444 | 106.1799 | 98.0105 | 1.82 | 0.016868 | 102.0952 | -4.0847 | 103.4568 | 0.94809 | -0.037932 | 0.9467 | -0.037876
178.96 | -5.6819 | 0.13593 | 0.0029358 | 106.1038 | 100.4219 | 1.8961 | 0.017574 | 103.2628 | -2.841 | 104.2098 | 0.95893 | -0.026382 | 0.95753 | -0.026344
178.98 | -2.7231 | 0.13593 | 0.0055135 | 105.9414 | 103.2183 | 2.0585 | 0.019079 | 104.5798 | -1.3616 | 105.0337 | 0.97116 | -0.012644 | 0.96974 | -0.012625
179 | -0.1571 | 0.13593 | 0.00795 | 105.7897 | 105.6326 | 2.2102 | 0.020485 | 105.7111 | -0.078552 | 105.7373 | 0.98166 | -0.000729 | 0.98023 | -0.000728
179.02 | 2.6184 | 0.13874 | 0.010741 | 104.8948 | 107.5132 | 2.1051 | 0.019511 | 106.204 | 1.3092 | 105.7676 | 0.98624 | 0.012158 | 0.9848 | 0.01214
179.04 | 5.3415 | 0.13874 | 0.013247 | 105.1838 | 110.5253 | 1.8161 | 0.016832 | 107.8546 | 2.6708 | 106.9643 | 1.0016 | 0.024802 | 1.0001 | 0.024765
179.06 | 7.9599 | 0.14155 | 0.015825 | 105.1149 | 113.0748 | 1.885 | 0.017471 | 109.0949 | 3.98 | 107.7682 | 1.0131 | 0.036959 | 1.0116 | 0.036905
179.08 | 10.4998 | 0.14155 | 0.018188 | 105.2134 | 115.7132 | 1.7865 | 0.016558 | 110.4633 | 5.2499 | 108.7133 | 1.0258 | 0.048752 | 1.0243 | 0.048681
179.1 | 12.8302 | 0.14155 | 0.02055 | 105.2563 | 118.0865 | 1.7436 | 0.01616 | 111.6714 | 6.4151 | 109.533 | 1.037 | 0.059572 | 1.0355 | 0.059486
179.12 | 15.0296 | 0.14418 | 0.022627 | 105.5349 | 120.5645 | 1.465 | 0.013578 | 113.0497 | 7.5148 | 110.5448 | 1.0498 | 0.069785 | 1.0483 | 0.069683
179.14 | 16.8887 | 0.14418 | 0.024632 | 105.769 | 122.6577 | 1.2309 | 0.011408 | 114.2133 | 8.4443 | 111.3986 | 1.0606 | 0.078417 | 1.0591 | 0.078302
179.16 | 18.6168 | 0.14568 | 0.026207 | 105.6318 | 124.2486 | 1.3681 | 0.01268 | 114.9402 | 9.3084 | 111.8374 | 1.0674 | 0.086441 | 1.0658 | 0.086315
179.18 | 19.5333 | 0.14568 | 0.027281 | 105.6 | 125.1333 | 1.3999 | 0.012975 | 115.3666 | 9.7666 | 112.1111 | 1.0713 | 0.090696 | 1.0698 | 0.090564
179.2 | 20.7639 | 0.14568 | 0.02857 | 105.5547 | 126.3186 | 1.4452 | 0.013394 | 115.9367 | 10.382 | 112.476 | 1.0766 | 0.09641 | 1.0751 | 0.096269
179.22 | 21.3923 | 0.14718 | 0.029215 | 105.7088 | 127.1011 | 1.2911 | 0.011966 | 116.405 | 10.6962 | 112.8396 | 1.081 | 0.099328 | 1.0794 | 0.099183
179.24 | 21.916 | 0.14718 | 0.029716 | 105.8199 | 127.7359 | 1.18 | 0.010937 | 116.7779 | 10.958 | 113.1252 | 1.0844 | 0.10176 | 1.0829 | 0.10161
179.26 | 21.8637 | 0.14718 | 0.029787 | 105.7892 | 127.6529 | 1.2107 | 0.011221 | 116.721 | 10.9318 | 113.0771 | 1.0839 | 0.10152 | 1.0823 | 0.10137
179.28 | 21.3923 | 0.14793 | 0.029787 | 106.1514 | 127.5437 | 0.8485 | 0.0078641 | 116.8476 | 10.6962 | 113.2822 | 1.0851 | 0.099328 | 1.0835 | 0.099183
179.3 | 21.1043 | 0.14793 | 0.029787 | 106.3237 | 127.428 | 0.6762 | 0.0062672 | 116.8759 | 10.5522 | 113.3585 | 1.0853 | 0.09799 | 1.0838 | 0.097848
179.32 | 20.633 | 0.14812 | 0.029215 | 106.4366 | 127.0696 | 0.5633 | 0.0052208 | 116.7531 | 10.3165 | 113.3143 | 1.0842 | 0.095802 | 1.0826 | 0.095662
179.34 | 18.8525 | 0.14812 | 0.027711 | 106.9975 | 125.85 | 0.0024 | 2.2244e-05 | 116.4237 | 9.4262 | 113.2817 | 1.0811 | 0.087535 | 1.0796 | 0.087407
179.36 | 17.0458 | 0.14812 | 0.026565 | 107.0997 | 124.1455 | -0.0998 | -0.00092497 | 115.6226 | 8.5229 | 112.7816 | 1.0737 | 0.079146 | 1.0721 | 0.079031
179.38 | 15.3438 | 0.14755 | 0.025276 | 108.6085 | 123.9523 | -0.6086 | -0.0056407 | 116.2804 | 7.6719 | 113.7231 | 1.0798 | 0.071244 | 1.0782 | 0.07114
179.4 | 13.1706 | 0.14755 | 0.023486 | 109.3666 | 122.5372 | -1.3667 | -0.012667 | 115.9519 | 6.5853 | 113.7568 | 1.0768 | 0.061153 | 1.0752 | 0.061064
179.42 | 10.9187 | 0.14755 | 0.021696 | 109.6426 | 120.5613 | -1.6427 | -0.015225 | 115.102 | 5.4594 | 113.2822 | 1.0689 | 0.050697 | 1.0673 | 0.050623
179.44 | 8.1432 | 0.14605 | 0.01962 | 109.9823 | 118.1255 | -1.9824 | -0.018373 | 114.0539 | 4.0716 | 112.6967 | 1.0591 | 0.03781 | 1.0576 | 0.037755
179.46 | 5.6034 | 0.14605 | 0.0174 | 110.075 | 115.6784 | -2.0751 | -0.019233 | 112.8767 | 2.8017 | 111.9428 | 1.0482 | 0.026017 | 1.0467 | 0.025979
179.48 | 2.8017 | 0.14362 | 0.014965 | 110.302 | 113.1037 | -2.3021 | -0.021336 | 111.7028 | 1.4008 | 111.2359 | 1.0373 | 0.013009 | 1.0358 | 0.01299
179.5 | 0 | 0.14362 | 0.0125 | 110.6204 | 110.6204 | -2.6205 | -0.024287 | 110.6204 | 0 | 110.6204 | 1.0273 | 0 | 1.0258 | 0
179.52 | -2.8541 | 0.14362 | 0.0098814 | 110.7339 | 107.8798 | -2.734 | -0.025339 | 109.3069 | -1.427 | 109.7825 | 1.0151 | -0.013252 | 1.0136 | -0.013232
179.54 | -5.6034 | 0.14024 | 0.007232 | 111.525 | 105.9216 | -2.5251 | -0.023403 | 108.7233 | -2.8017 | 109.6572 | 1.0096 | -0.026017 | 1.0082 | -0.025979
179.56 | -8.1432 | 0.14024 | 0.0045827 | 111.4783 | 103.3351 | -2.4784 | -0.02297 | 107.4067 | -4.0716 | 108.7639 | 0.99741 | -0.03781 | 0.99596 | -0.037755
179.58 | -10.6307 | 0.13743 | 0.0020765 | 111.5478 | 100.9171 | -2.5479 | -0.023615 | 106.2324 | -5.3154 | 108.0042 | 0.9865 | -0.04936 | 0.98507 | -0.049288
179.6 | -12.9873 | 0.13743 | -0.00042963 | 111.3339 | 98.3466 | -2.334 | -0.021632 | 104.8403 | -6.4936 | 107.0048 | 0.97358 | -0.060302 | 0.97216 | -0.060214
179.62 | -15.0034 | 0.13743 | -0.0027926 | 111.3282 | 96.3248 | -2.3283 | -0.021579 | 103.8265 | -7.5017 | 106.3271 | 0.96416 | -0.069663 | 0.96276 | -0.069562
179.64 | -16.9149 | 0.13387 | -0.0047975 | 110.877 | 93.9621 | -1.8771 | -0.017397 | 102.4196 | -8.4574 | 105.2387 | 0.9511 | -0.078538 | 0.94971 | -0.078424
179.66 | -18.5907 | 0.13387 | -0.0068024 | 110.8203 | 92.2296 | -1.8204 | -0.016872 | 101.525 | -9.2953 | 104.6234 | 0.94279 | -0.086319 | 0.94142 | -0.086193
179.68 | -20.0046 | 0.13387 | -0.0085209 | 110.7448 | 90.7402 | -1.7449 | -0.016172 | 100.7425 | -10.0023 | 104.0766 | 0.93552 | -0.092884 | 0.93416 | -0.092749
179.7 | -20.9996 | 0.13293 | -0.0098098 | 110.6465 | 89.6469 | -1.6466 | -0.015261 | 100.1467 | -10.4998 | 103.6466 | 0.92999 | -0.097504 | 0.92864 | -0.097362
179.72 | -21.4447 | 0.13293 | -0.010669 | 110.7191 | 89.2744 | -1.7192 | -0.015934 | 99.9967 | -10.7224 | 103.5709 | 0.9286 | -0.099571 | 0.92725 | -0.099426
179.74 | -21.916 | 0.13162 | -0.011242 | 110.6918 | 88.7758 | -1.6919 | -0.015681 | 99.7338 | -10.958 | 103.3865 | 0.92616 | -0.10176 | 0.92481 | -0.10161
179.76 | -21.8113 | 0.13162 | -0.011528 | 110.5721 | 88.7608 | -1.5722 | -0.014572 | 99.6665 | -10.9056 | 103.3017 | 0.92553 | -0.10127 | 0.92418 | -0.10113
179.78 | -21.6804 | 0.13162 | -0.0116 | 109.9309 | 88.2505 | -0.931 | -0.0086287 | 99.0907 | -10.8402 | 102.7041 | 0.92018 | -0.10067 | 0.91884 | -0.10052
179.8 | -21.5233 | 0.13087 | -0.0116 | 110.1865 | 88.6632 | -1.1866 | -0.010998 | 99.4249 | -10.7616 | 103.0121 | 0.92329 | -0.099936 | 0.92194 | -0.09979
179.82 | -20.8425 | 0.13087 | -0.011027 | 109.8989 | 89.0564 | -0.899 | -0.0083322 | 99.4777 | -10.4212 | 102.9514 | 0.92378 | -0.096775 | 0.92243 | -0.096634
179.84 | -18.8525 | 0.13143 | -0.009237 | 108.48 | 89.6275 | -0.4801 | -0.00445 | 99.0538 | -9.4262 | 102.1958 | 0.91984 | -0.087535 | 0.9185 | -0.087407
179.86 | -17.1767 | 0.13143 | -0.0073752 | 107.925 | 90.7483 | 0.0749 | 0.00069419 | 99.3366 | -8.5884 | 102.1994 | 0.92247 | -0.079754 | 0.92112 | -0.079638
179.88 | -15.1605 | 0.13143 | -0.0056567 | 107.4171 | 92.2566 | 0.5828 | 0.0054015 | 99.8368 | -7.5803 | 102.3636 | 0.92711 | -0.070393 | 0.92576 | -0.07029
179.9 | -13.38 | 0.13349 | -0.0040098 | 106.879 | 93.499 | 1.1209 | 0.010389 | 100.189 | -6.69 | 102.419 | 0.93038 | -0.062125 | 0.92903 | -0.062035
179.92 | -10.9711 | 0.13349 | -0.0017901 | 106.7021 | 95.731 | 1.2978 | 0.012028 | 101.2165 | -5.4856 | 103.0451 | 0.93993 | -0.05094 | 0.93856 | -0.050866
179.94 | -8.117 | 0.13349 | 0.00064444 | 106.2089 | 98.0919 | 1.791 | 0.016599 | 102.1504 | -4.0585 | 103.5032 | 0.9486 | -0.037689 | 0.94722 | -0.037634
179.96 | -5.7081 | 0.13518 | 0.0028642 | 106.2543 | 100.5462 | 1.7456 | 0.016179 | 103.4002 | -2.8541 | 104.3516 | 0.9602 | -0.026504 | 0.95881 | -0.026465
179.98 | -2.985 | 0.13518 | 0.0054419 | 106.2458 | 103.2608 | 1.7541 | 0.016257 | 104.7533 | -1.4925 | 105.2508 | 0.97277 | -0.01386 | 0.97135 | -0.013839
180 | -0.18329 | 0.13855 | 0.0080197 | 104.8338 | 104.6505 | 2.1661 | 0.020076 | 104.7422 | -0.091644 | 104.7727 | 0.97267 | -0.000851 | 0.97125 | -0.00085
180.02 | 2.6708 | 0.13855 | 0.010669 | 104.9875 | 107.6583 | 2.0124 | 0.018651 | 106.3229 | 1.3354 | 105.8778 | 0.98734 | 0.012401 | 0.98591 | 0.012383
180.04 | 5.3415 | 0.13855 | 0.013247 | 105.004 | 110.3455 | 1.9959 | 0.018499 | 107.6748 | 2.6708 | 106.7845 | 0.9999 | 0.024802 | 0.99844 | 0.024765
180.06 | 8.0123 | 0.14137 | 0.015825 | 105.0061 | 113.0184 | 1.9938 | 0.018479 | 109.0123 | 4.0062 | 107.6769 | 1.0123 | 0.037202 | 1.0108 | 0.037148
180.08 | 10.4736 | 0.14137 | 0.018259 | 105.004 | 115.4776 | 1.9959 | 0.018499 | 110.2408 | 5.2368 | 108.4952 | 1.0237 | 0.04863 | 1.0222 | 0.04856
180.1 | 12.9349 | 0.14137 | 0.020622 | 105.217 | 118.1519 | 1.7829 | 0.016524 | 111.6845 | 6.4675 | 109.5286 | 1.0371 | 0.060059 | 1.0356 | 0.059971
180.12 | 15.0558 | 0.14418 | 0.022699 | 105.6008 | 120.6566 | 1.3991 | 0.012967 | 113.1287 | 7.5279 | 110.6194 | 1.0505 | 0.069906 | 1.049 | 0.069804
180.14 | 16.9411 | 0.14418 | 0.024632 | 105.7483 | 122.6894 | 1.2516 | 0.0116 | 114.2188 | 8.4705 | 111.3953 | 1.0607 | 0.07866 | 1.0591 | 0.078545
180.16 | 18.3288 | 0.14568 | 0.026064 | 105.8337 | 124.1625 | 1.1662 | 0.010809 | 114.9981 | 9.1644 | 111.9433 | 1.0679 | 0.085103 | 1.0663 | 0.084979
180.18 | 19.8213 | 0.14568 | 0.027496 | 105.7493 | 125.5706 | 1.2506 | 0.011591 | 115.6599 | 9.9106 | 112.3564 | 1.0741 | 0.092033 | 1.0725 | 0.091899
180.2 | 20.8163 | 0.14568 | 0.028499 | 105.8975 | 126.7138 | 1.1024 | 0.010217 | 116.3056 | 10.4081 | 112.8363 | 1.08 | 0.096653 | 1.0785 | 0.096512
180.22 | 21.3662 | 0.14718 | 0.029286 | 105.7979 | 127.1641 | 1.202 | 0.01114 | 116.481 | 10.6831 | 112.92 | 1.0817 | 0.099206 | 1.0801 | 0.099062
180.24 | 21.9422 | 0.14718 | 0.029787 | 105.6788 | 127.621 | 1.3211 | 0.012244 | 116.6499 | 10.9711 | 112.9929 | 1.0832 | 0.10188 | 1.0817 | 0.10173
180.26 | 21.7851 | 0.14793 | 0.029787 | 106.3059 | 128.091 | 0.694 | 0.00643 | 117.1985 | 10.8926 | 113.5676 | 1.0883 | 0.10115 | 1.0868 | 0.101
180.28 | 21.4709 | 0.14793 | 0.029787 | 106.2203 | 127.6912 | 0.7796 | 0.0072255 | 116.9557 | 10.7354 | 113.3773 | 1.0861 | 0.099692 | 1.0845 | 0.099547
180.3 | 20.921 | 0.14793 | 0.029787 | 106.5191 | 127.4401 | 0.4808 | 0.0044562 | 116.9796 | 10.4605 | 113.4928 | 1.0863 | 0.097139 | 1.0847 | 0.096998
180.32 | 20.5806 | 0.1483 | 0.029286 | 106.3785 | 126.9591 | 0.6214 | 0.00576 | 116.6688 | 10.2903 | 113.2387 | 1.0834 | 0.095559 | 1.0818 | 0.09542
180.34 | 18.931 | 0.1483 | 0.027782 | 106.9834 | 125.9144 | 0.0165 | 0.00015293 | 116.4489 | 9.4655 | 113.2937 | 1.0814 | 0.0879 | 1.0798 | 0.087771
180.36 | 17.2814 | 0.1483 | 0.026708 | 107.5471 | 124.8286 | -0.5472 | -0.0050716 | 116.1878 | 8.6407 | 113.3076 | 1.079 | 0.08024 | 1.0774 | 0.080123
180.38 | 15.5271 | 0.14774 | 0.02542 | 108.7145 | 124.2416 | -0.7146 | -0.0066231 | 116.4781 | 7.7636 | 113.8902 | 1.0816 | 0.072095 | 1.0801 | 0.07199
180.4 | 12.8302 | 0.14774 | 0.023558 | 109.4098 | 122.24 | -1.4099 | -0.013067 | 115.8249 | 6.4151 | 113.6865 | 1.0756 | 0.059572 | 1.074 | 0.059486
180.42 | 10.7878 | 0.14643 | 0.021768 | 109.7553 | 120.5431 | -1.7554 | -0.016269 | 115.1492 | 5.3939 | 113.3512 | 1.0693 | 0.050089 | 1.0678 | 0.050016
180.44 | 8.2218 | 0.14643 | 0.01962 | 109.876 | 118.0978 | -1.8761 | -0.017388 | 113.9869 | 4.1109 | 112.6166 | 1.0585 | 0.038175 | 1.057 | 0.038119
180.46 | 5.4986 | 0.14643 | 0.0174 | 110.2595 | 115.7581 | -2.2596 | -0.020943 | 113.0088 | 2.7493 | 112.0924 | 1.0494 | 0.025531 | 1.0479 | 0.025494
180.48 | 2.8279 | 0.1438 | 0.015109 | 110.5988 | 113.4267 | -2.5989 | -0.024087 | 112.0127 | 1.4139 | 111.5414 | 1.0402 | 0.01313 | 1.0387 | 0.013111
180.5 | 0.026184 | 0.1438 | 0.0126 | 110.3486 | 110.3748 | -2.3487 | -0.021768 | 110.3617 | 0.013092 | 110.3573 | 1.0249 | 0.000122 | 1.0234 | 0.000121
180.52 | -2.7755 | 0.1438 | 0.0098814 | 110.4052 | 107.6297 | -2.4053 | -0.022293 | 109.0174 | -1.3878 | 109.48 | 1.0124 | -0.012887 | 1.0109 | -0.012868
180.54 | -5.4986 | 0.14118 | 0.0073036 | 111.4505 | 105.9519 | -2.4506 | -0.022713 | 108.7012 | -2.7493 | 109.6176 | 1.0094 | -0.025531 | 1.008 | -0.025494
180.56 | -8.0647 | 0.14118 | 0.0046543 | 111.5312 | 103.4665 | -2.5313 | -0.023461 | 107.4989 | -4.0323 | 108.843 | 0.99827 | -0.037445 | 0.99681 | -0.037391
180.58 | -10.6569 | 0.13762 | 0.0020765 | 111.6339 | 100.977 | -2.634 | -0.024413 | 106.3055 | -5.3284 | 108.0816 | 0.98718 | -0.049481 | 0.98574 | -0.049409
180.6 | -12.9873 | 0.13762 | -0.00042963 | 111.4096 | 98.4223 | -2.4097 | -0.022334 | 104.916 | -6.4936 | 107.0805 | 0.97428 | -0.060302 | 0.97286 | -0.060214
180.62 | -15.0558 | 0.13762 | -0.002721 | 111.2337 | 96.1779 | -2.2338 | -0.020703 | 103.7058 | -7.5279 | 106.2151 | 0.96304 | -0.069906 | 0.96164 | -0.069804
180.64 | -16.9411 | 0.1348 | -0.0048691 | 111.3318 | 94.3907 | -2.3319 | -0.021613 | 102.8613 | -8.4705 | 105.6848 | 0.9552 | -0.07866 | 0.95381 | -0.078545
180.66 | -18.4859 | 0.1348 | -0.0068024 | 111.0627 | 92.5768 | -2.0628 | -0.019119 | 101.8197 | -9.243 | 104.9007 | 0.94553 | -0.085833 | 0.94415 | -0.085708
180.68 | -19.8475 | 0.13293 | -0.0085209 | 110.5327 | 90.6852 | -1.5328 | -0.014206 | 100.609 | -9.9237 | 103.9169 | 0.93428 | -0.092155 | 0.93292 | -0.09202
180.7 | -20.8163 | 0.13293 | -0.0096666 | 110.6189 | 89.8026 | -1.619 | -0.015005 | 100.2108 | -10.4081 | 103.6801 | 0.93059 | -0.096653 | 0.92923 | -0.096512
180.72 | -21.4709 | 0.13293 | -0.010526 | 110.6323 | 89.1614 | -1.6324 | -0.01513 | 99.8969 | -10.7354 | 103.4753 | 0.92767 | -0.099692 | 0.92632 | -0.099547
180.74 | -21.8898 | 0.1318 | -0.01117 | 110.6513 | 88.7615 | -1.6514 | -0.015306 | 99.7064 | -10.9449 | 103.3547 | 0.9259 | -0.10164 | 0.92455 | -0.10149
180.76 | -21.9946 | 0.1318 | -0.011457 | 110.4041 | 88.4095 | -1.4042 | -0.013 | 99.4068 | -10.9973 | 103.0726 | 0.92312 | -0.10212 | 0.92178 | -0.10198
180.78 | -21.628 | 0.1318 | -0.011528 | 110.2886 | 88.6606 | -1.2887 | -0.011944 | 99.4746 | -10.814 | 103.0793 | 0.92375 | -0.10042 | 0.9224 | -0.10028
180.8 | -21.3662 | 0.13124 | -0.011528 | 110.1243 | 88.7581 | -1.1244 | -0.0104 | 99.4412 | -10.6831 | 103.0022 | 0.92344 | -0.099206 | 0.92209 | -0.099062
180.82 | -20.8425 | 0.13124 | -0.011027 | 110.0278 | 89.1853 | -1.0279 | -0.0095268 | 99.6066 | -10.4212 | 103.0803 | 0.92497 | -0.096775 | 0.92363 | -0.096634
180.84 | -18.931 | 0.13143 | -0.009237 | 109.1636 | 90.2326 | -0.1637 | -0.0015172 | 99.6981 | -9.4655 | 102.8533 | 0.92582 | -0.0879 | 0.92448 | -0.087771
180.86 | -17.072 | 0.13143 | -0.007232 | 108.7393 | 91.6673 | 0.2606 | 0.0024153 | 100.2033 | -8.536 | 103.0486 | 0.93052 | -0.079268 | 0.92916 | -0.079152
180.88 | -15.1344 | 0.13143 | -0.0056567 | 108.2609 | 93.1265 | 0.739 | 0.0068492 | 100.6937 | -7.5672 | 103.2161 | 0.93507 | -0.070271 | 0.93371 | -0.070169
180.9 | -13.1706 | 0.13312 | -0.0038666 | 106.9056 | 93.735 | 1.0943 | 0.010142 | 100.3203 | -6.5853 | 102.5154 | 0.9316 | -0.061153 | 0.93025 | -0.061064
180.92 | -10.6307 | 0.13312 | -0.0016469 | 106.3824 | 95.7517 | 1.6175 | 0.015 | 101.067 | -5.3154 | 102.8388 | 0.93854 | -0.04936 | 0.93717 | -0.049288
180.94 | -8.0385 | 0.13593 | 0.00071604 | 106.1365 | 98.098 | 1.8634 | 0.01727 | 102.1173 | -4.0192 | 103.457 | 0.94829 | -0.037324 | 0.94691 | -0.037269
180.96 | -5.7605 | 0.13593 | 0.0028642 | 106.0135 | 100.253 | 1.9864 | 0.01841 | 103.1333 | -2.8802 | 104.0933 | 0.95772 | -0.026747 | 0.95633 | -0.026708
180.98 | -2.8541 | 0.13593 | 0.0055135 | 106.1006 | 103.2465 | 1.8993 | 0.017603 | 104.6736 | -1.427 | 105.1492 | 0.97203 | -0.013252 | 0.97061 | -0.013232
181 | -0.052368 | 0.13874 | 0.00809 | 104.8347 | 104.7823 | 2.1652 | 0.020068 | 104.8085 | -0.026184 | 104.8172 | 0.97328 | -0.000243 | 0.97186 | -0.000243
181.02 | 2.6446 | 0.13874 | 0.010812 | 104.8068 | 107.4514 | 2.1931 | 0.020326 | 106.1291 | 1.3223 | 105.6883 | 0.98554 | 0.012279 | 0.98411 | 0.012261
181.04 | 5.4463 | 0.13874 | 0.01339 | 104.9489 | 110.3952 | 2.051 | 0.019009 | 107.672 | 2.7231 | 106.7643 | 0.99987 | 0.025288 | 0.99842 | 0.025251
181.06 | 8.1432 | 0.14155 | 0.015896 | 105.0766 | 113.2198 | 1.9233 | 0.017826 | 109.1482 | 4.0716 | 107.791 | 1.0136 | 0.03781 | 1.0121 | 0.037755
181.08 | 10.4998 | 0.14155 | 0.018259 | 105.0804 | 115.5802 | 1.9195 | 0.01779 | 110.3303 | 5.2499 | 108.5803 | 1.0246 | 0.048752 | 1.0231 | 0.048681
181.1 | 12.9873 | 0.14418 | 0.020694 | 105.4702 | 118.4575 | 1.5297 | 0.014178 | 111.9638 | 6.4936 | 109.7993 | 1.0397 | 0.060302 | 1.0382 | 0.060214
181.12 | 15.1082 | 0.14418 | 0.02277 | 105.6816 | 120.7898 | 1.3183 | 0.012218 | 113.2357 | 7.5541 | 110.7177 | 1.0515 | 0.070149 | 1.05 | 0.070047
181.14 | 17.072 | 0.14418 | 0.024632 | 105.8232 | 122.8952 | 1.1767 | 0.0109 | 114.3592 | 8.536 | 111.5139 | 1.062 | 0.079268 | 1.0604 | 0.079152
181.16 | 18.5645 | 0.1453 | 0.026207 | 105.6878 | 124.2523 | 1.3121 | 0.012161 | 114.97 | 9.2822 | 111.876 | 1.0676 | 0.086197 | 1.0661 | 0.086072
181.18 | 19.8737 | 0.1453 | 0.027353 | 105.5262 | 125.3999 | 1.4737 | 0.013659 | 115.463 | 9.9368 | 112.1508 | 1.0722 | 0.092276 | 1.0707 | 0.092142
181.2 | 20.9472 | 0.14699 | 0.02857 | 105.546 | 126.4932 | 1.4539 | 0.013475 | 116.0196 | 10.4736 | 112.5284 | 1.0774 | 0.097261 | 1.0758 | 0.097119
181.22 | 21.7589 | 0.14699 | 0.029358 | 105.8018 | 127.5607 | 1.1981 | 0.011104 | 116.6813 | 10.8795 | 113.0548 | 1.0835 | 0.10103 | 1.082 | 0.10088
181.24 | 21.9422 | 0.14699 | 0.029787 | 105.9953 | 127.9375 | 1.0046 | 0.0093109 | 116.9664 | 10.9711 | 113.3094 | 1.0862 | 0.10188 | 1.0846 | 0.10173
181.26 | 21.9684 | 0.14793 | 0.029931 | 106.1091 | 128.0775 | 0.8908 | 0.0082562 | 117.0933 | 10.9842 | 113.4319 | 1.0874 | 0.102 | 1.0858 | 0.10185
181.28 | 21.7589 | 0.14793 | 0.029931 | 106.3335 | 128.0924 | 0.6664 | 0.0061764 | 117.213 | 10.8795 | 113.5865 | 1.0885 | 0.10103 | 1.0869 | 0.10088
181.3 | 21.2614 | 0.14793 | 0.029931 | 106.4447 | 127.7061 | 0.5552 | 0.0051457 | 117.0754 | 10.6307 | 113.5318 | 1.0872 | 0.09872 | 1.0856 | 0.098576
181.32 | 20.7901 | 0.14849 | 0.029358 | 106.7044 | 127.4945 | 0.2955 | 0.0027388 | 117.0995 | 10.3951 | 113.6344 | 1.0874 | 0.096531 | 1.0858 | 0.096391
181.34 | 19.1405 | 0.14849 | 0.027854 | 106.8483 | 125.9888 | 0.1516 | 0.0014051 | 116.4186 | 9.5703 | 113.2285 | 1.0811 | 0.088872 | 1.0795 | 0.088743
181.36 | 16.9149 | 0.1483 | 0.02678 | 108.5096 | 125.4245 | -0.5097 | -0.00472 | 116.967 | 8.4574 | 114.1479 | 1.0862 | 0.078538 | 1.0846 | 0.078424
181.38 | 15.1867 | 0.1483 | 0.025276 | 108.6301 | 123.8168 | -0.6302 | -0.0058409 | 116.2235 | 7.5934 | 113.6923 | 1.0793 | 0.070514 | 1.0777 | 0.070411
181.4 | 13.0658 | 0.1483 | 0.023558 | 108.967 | 122.0328 | -0.9671 | -0.0089633 | 115.4999 | 6.5329 | 113.3223 | 1.0726 | 0.060666 | 1.071 | 0.060578
181.42 | 10.9187 | 0.1468 | 0.021839 | 109.3268 | 120.2455 | -1.3269 | -0.012298 | 114.7862 | 5.4594 | 112.9664 | 1.0659 | 0.050697 | 1.0644 | 0.050623
181.44 | 8.3003 | 0.1468 | 0.0196 | 109.834 | 118.1343 | -1.8341 | -0.016999 | 113.9842 | 4.1502 | 112.6008 | 1.0585 | 0.03854 | 1.0569 | 0.038483
181.46 | 5.839 | 0.14493 | 0.017471 | 109.9078 | 115.7468 | -1.9079 | -0.017683 | 112.8273 | 2.9195 | 111.8541 | 1.0477 | 0.027111 | 1.0462 | 0.027072
181.48 | 2.985 | 0.14493 | 0.015037 | 110.14 | 113.125 | -2.1401 | -0.019835 | 111.6325 | 1.4925 | 111.135 | 1.0367 | 0.01386 | 1.0351 | 0.013839
181.5 | 0.078552 | 0.14493 | 0.012531 | 110.5876 | 110.6662 | -2.5877 | -0.023983 | 110.6269 | 0.039276 | 110.6138 | 1.0273 | 0.000365 | 1.0258 | 0.000364
181.52 | -2.566 | 0.14174 | 0.009953 | 111.4274 | 108.8614 | -2.4275 | -0.022499 | 110.1444 | -1.283 | 110.5721 | 1.0228 | -0.011914 | 1.0213 | -0.011897
181.54 | -5.2892 | 0.14174 | 0.007232 | 111.3282 | 106.039 | -2.3283 | -0.021579 | 108.6836 | -2.6446 | 109.5651 | 1.0093 | -0.024558 | 1.0078 | -0.024523
181.56 | -7.7505 | 0.14174 | 0.0047259 | 111.5292 | 103.7787 | -2.5293 | -0.023442 | 107.654 | -3.8752 | 108.9457 | 0.99971 | -0.035987 | 0.99825 | -0.035934
181.58 | -10.3951 | 0.13893 | 0.00208 | 111.4433 | 101.0482 | -2.4434 | -0.022646 | 106.2458 | -5.1975 | 107.9783 | 0.98663 | -0.048266 | 0.98519 | -0.048195
181.6 | -12.7516 | 0.13893 | -0.00035802 | 111.4783 | 98.7267 | -2.4784 | -0.02297 | 105.1025 | -6.3758 | 107.2278 | 0.97601 | -0.059208 | 0.97459 | -0.059121
181.62 | -14.8202 | 0.13537 | -0.002721 | 111.0977 | 96.2775 | -2.0978 | -0.019443 | 103.6876 | -7.4101 | 106.1576 | 0.96287 | -0.068812 | 0.96147 | -0.068712
181.64 | -16.9149 | 0.13537 | -0.0049407 | 110.965 | 94.0501 | -1.9651 | -0.018213 | 102.5076 | -8.4574 | 105.3267 | 0.95191 | -0.078538 | 0.95053 | -0.078424
181.66 | -18.355 | 0.13537 | -0.0067308 | 111.0342 | 92.6792 | -2.0343 | -0.018854 | 101.8567 | -9.1775 | 104.9159 | 0.94587 | -0.085225 | 0.94449 | -0.085101
181.68 | -19.7166 | 0.13349 | -0.0083061 | 110.3876 | 90.671 | -1.3877 | -0.012862 | 100.5293 | -9.8583 | 103.8154 | 0.93354 | -0.091547 | 0.93218 | -0.091413
181.7 | -20.7377 | 0.13349 | -0.0097382 | 110.829 | 90.0913 | -1.8291 | -0.016953 | 100.4601 | -10.3689 | 103.9164 | 0.9329 | -0.096288 | 0.93154 | -0.096148
181.72 | -21.4185 | 0.13237 | -0.010526 | 110.5985 | 89.18 | -1.5986 | -0.014816 | 99.8892 | -10.7093 | 103.459 | 0.9276 | -0.099449 | 0.92625 | -0.099304
181.74 | -21.9422 | 0.13237 | -0.01117 | 110.7325 | 88.7903 | -1.7326 | -0.016058 | 99.7614 | -10.9711 | 103.4184 | 0.92641 | -0.10188 | 0.92506 | -0.10173
181.76 | -21.8375 | 0.13237 | -0.011385 | 110.2474 | 88.4099 | -1.2475 | -0.011562 | 99.3287 | -10.9187 | 102.9682 | 0.92239 | -0.10139 | 0.92105 | -0.10125
181.78 | -21.6542 | 0.13143 | -0.011528 | 110.2284 | 88.5742 | -1.2285 | -0.011386 | 99.4013 | -10.8271 | 103.0103 | 0.92307 | -0.10054 | 0.92172 | -0.1004
181.8 | -21.4185 | 0.13143 | -0.011528 | 110.004 | 88.5855 | -1.0041 | -0.0093063 | 99.2947 | -10.7093 | 102.8645 | 0.92208 | -0.099449 | 0.92074 | -0.099304
181.82 | -20.8425 | 0.13143 | -0.010884 | 109.9573 | 89.1148 | -0.9574 | -0.00887 | 99.5361 | -10.4212 | 103.0098 | 0.92432 | -0.096775 | 0.92297 | -0.096634
181.84 | -18.9049 | 0.13143 | -0.0090221 | 109.0577 | 90.1528 | -0.0578 | -0.000536 | 99.6053 | -9.4524 | 102.7561 | 0.92496 | -0.087778 | 0.92362 | -0.08765
181.86 | -17.0982 | 0.13143 | -0.0071604 | 108.724 | 91.6258 | 0.2759 | 0.0025571 | 100.1749 | -8.5491 | 103.0246 | 0.93025 | -0.079389 | 0.9289 | -0.079274
181.88 | -15.3176 | 0.13274 | -0.0056567 | 107.4171 | 92.0995 | 0.5828 | 0.0054015 | 99.7583 | -7.6588 | 102.3112 | 0.92638 | -0.071122 | 0.92503 | -0.071018
181.9 | -13.0396 | 0.13274 | -0.00387 | 106.9891 | 93.9495 | 1.0108 | 0.0093684 | 100.4693 | -6.5198 | 102.6426 | 0.93299 | -0.060545 | 0.93163 | -0.060457
181.92 | -10.8664 | 0.13274 | -0.0016469 | 106.4973 | 95.6309 | 1.5026 | 0.013926 | 101.0641 | -5.4332 | 102.8752 | 0.93851 | -0.050454 | 0.93714 | -0.050381
181.94 | -8.2741 | 0.13462 | 0.00064444 | 106.0939 | 97.8198 | 1.906 | 0.017665 | 101.9568 | -4.1371 | 103.3359 | 0.9468 | -0.038418 | 0.94542 | -0.038362
181.96 | -5.6819 | 0.13462 | 0.0029358 | 105.9453 | 100.2634 | 2.0546 | 0.019043 | 103.1043 | -2.841 | 104.0513 | 0.95746 | -0.026382 | 0.95606 | -0.026344
181.98 | -2.9326 | 0.13799 | 0.0055135 | 105.038 | 102.1054 | 1.9619 | 0.018183 | 103.5717 | -1.4663 | 104.0605 | 0.9618 | -0.013617 | 0.9604 | -0.013597
182 | -0.26184 | 0.13799 | 0.0081629 | 104.9741 | 104.7123 | 2.0258 | 0.018776 | 104.8432 | -0.13092 | 104.8868 | 0.9736 | -0.00122 | 0.97219 | -0.00121
182.02 | 2.4613 | 0.13799 | 0.010741 | 105.0669 | 107.5282 | 1.933 | 0.017916 | 106.2975 | 1.2306 | 105.8873 | 0.98711 | 0.011428 | 0.98567 | 0.011412
182.04 | 5.1844 | 0.14137 | 0.013318 | 105.2072 | 110.3916 | 1.7927 | 0.016615 | 107.7994 | 2.5922 | 106.9353 | 1.0011 | 0.024072 | 0.9996 | 0.024037
182.06 | 7.9861 | 0.14137 | 0.015896 | 104.9354 | 112.9215 | 2.0645 | 0.019134 | 108.9285 | 3.9931 | 107.5974 | 1.0115 | 0.037081 | 1.0101 | 0.037027
182.08 | 10.3427 | 0.14137 | 0.018259 | 105.2905 | 115.6332 | 1.7094 | 0.015843 | 110.4618 | 5.1713 | 108.7381 | 1.0258 | 0.048023 | 1.0243 | 0.047953
182.1 | 12.7516 | 0.14418 | 0.020694 | 105.401 | 118.1526 | 1.5989 | 0.014819 | 111.7768 | 6.3758 | 109.6515 | 1.038 | 0.059208 | 1.0365 | 0.059121
182.12 | 14.8725 | 0.14418 | 0.02277 | 105.4987 | 120.3712 | 1.5012 | 0.013914 | 112.935 | 7.4363 | 110.4562 | 1.0487 | 0.069055 | 1.0472 | 0.068955
182.14 | 16.8887 | 0.14549 | 0.024704 | 105.5933 | 122.482 | 1.4066 | 0.013037 | 114.0376 | 8.4443 | 111.2229 | 1.059 | 0.078417 | 1.0574 | 0.078302
182.16 | 18.355 | 0.14549 | 0.026207 | 105.4543 | 123.8093 | 1.5456 | 0.014325 | 114.6318 | 9.1775 | 111.5726 | 1.0645 | 0.085225 | 1.063 | 0.085101
182.18 | 19.6904 | 0.14549 | 0.027496 | 105.3651 | 125.0555 | 1.6348 | 0.015152 | 115.2103 | 9.8452 | 111.9286 | 1.0699 | 0.091425 | 1.0683 | 0.091292
182.2 | 20.7377 | 0.1468 | 0.02857 | 105.7217 | 126.4594 | 1.2782 | 0.011847 | 116.0906 | 10.3689 | 112.6343 | 1.0781 | 0.096288 | 1.0765 | 0.096148
182.22 | 21.5233 | 0.1468 | 0.029358 | 105.6165 | 127.1398 | 1.3834 | 0.012822 | 116.3781 | 10.7616 | 112.7909 | 1.0807 | 0.099936 | 1.0791 | 0.09979
182.24 | 21.8113 | 0.1468 | 0.029787 | 105.8847 | 127.696 | 1.1152 | 0.010336 | 116.7903 | 10.9056 | 113.1551 | 1.0845 | 0.10127 | 1.083 | 0.10113
182.26 | 21.6542 | 0.14812 | 0.030002 | 105.9769 | 127.6311 | 1.023 | 0.0094814 | 116.804 | 10.8271 | 113.195 | 1.0847 | 0.10054 | 1.0831 | 0.1004
182.28 | 21.4447 | 0.14812 | 0.030002 | 106.0797 | 127.5244 | 0.9202 | 0.0085286 | 116.8021 | 10.7224 | 113.2279 | 1.0847 | 0.099571 | 1.0831 | 0.099426
182.3 | 21.0258 | 0.14868 | 0.029931 | 106.1983 | 127.2241 | 0.8016 | 0.00743 | 116.7112 | 10.5129 | 113.2069 | 1.0838 | 0.097626 | 1.0822 | 0.097483
182.32 | 20.3973 | 0.14868 | 0.029286 | 106.3635 | 126.7608 | 0.6364 | 0.0059 | 116.5622 | 10.1987 | 113.1626 | 1.0824 | 0.094708 | 1.0809 | 0.09457
182.34 | 18.7478 | 0.14868 | 0.027854 | 107.0473 | 125.7951 | -0.0474 | -0.00043932 | 116.4212 | 9.3739 | 113.2966 | 1.0811 | 0.087048 | 1.0795 | 0.086922
182.36 | 16.9934 | 0.14868 | 0.02678 | 107.4611 | 124.4545 | -0.4612 | -0.0042745 | 115.9578 | 8.4967 | 113.1256 | 1.0768 | 0.078903 | 1.0752 | 0.078788
182.38 | 15.3176 | 0.14868 | 0.02542 | 107.4107 | 122.7283 | -0.4108 | -0.0038074 | 115.0695 | 7.6588 | 112.5166 | 1.0686 | 0.071122 | 1.067 | 0.071018
182.4 | 12.8302 | 0.1468 | 0.023629 | 109.2371 | 122.0673 | -1.2372 | -0.011467 | 115.6522 | 6.4151 | 113.5138 | 1.074 | 0.059572 | 1.0724 | 0.059486
182.42 | 10.6045 | 0.1468 | 0.021839 | 109.4952 | 120.0997 | -1.4953 | -0.013859 | 114.7975 | 5.3023 | 113.03 | 1.066 | 0.049238 | 1.0645 | 0.049167
182.44 | 8.0909 | 0.1468 | 0.019691 | 110.0971 | 118.188 | -2.0972 | -0.019437 | 114.1425 | 4.0454 | 112.7941 | 1.06 | 0.037567 | 1.0584 | 0.037512
182.46 | 5.5248 | 0.14474 | 0.017543 | 110.0627 | 115.5875 | -2.0628 | -0.019119 | 112.8251 | 2.7624 | 111.9043 | 1.0477 | 0.025653 | 1.0462 | 0.025615
182.48 | 2.7493 | 0.14474 | 0.015109 | 110.0148 | 112.7641 | -2.0149 | -0.018675 | 111.3895 | 1.3747 | 110.9312 | 1.0344 | 0.012765 | 1.0329 | 0.012747
182.5 | -0.078552 | 0.14474 | 0.012602 | 110.6382 | 110.5596 | -2.6383 | -0.024452 | 110.5989 | -0.039276 | 110.612 | 1.0271 | -0.000365 | 1.0256 | -0.000364
182.52 | -2.8017 | 0.14212 | 0.009953 | 111.5218 | 108.7201 | -2.5219 | -0.023374 | 110.121 | -1.4008 | 110.5879 | 1.0226 | -0.013009 | 1.0211 | -0.01299
182.54 | -5.4463 | 0.14212 | 0.0073752 | 111.386 | 105.9397 | -2.3861 | -0.022115 | 108.6629 | -2.7231 | 109.5706 | 1.0091 | -0.025288 | 1.0076 | -0.025251
182.56 | -8.0909 | 0.13855 | 0.0047259 | 111.6074 | 103.5165 | -2.6075 | -0.024167 | 107.562 | -4.0454 | 108.9104 | 0.99885 | -0.037567 | 0.9974 | -0.037512
182.58 | -10.6569 | 0.13855 | 0.00215 | 111.6635 | 101.0066 | -2.6636 | -0.024687 | 106.3351 | -5.3284 | 108.1112 | 0.98746 | -0.049481 | 0.98602 | -0.049409
182.6 | -12.9611 | 0.13855 | -0.00035802 | 111.5218 | 98.5607 | -2.5219 | -0.023374 | 105.0413 | -6.4805 | 107.2014 | 0.97544 | -0.06018 | 0.97402 | -0.060093
182.62 | -14.9511 | 0.13649 | -0.0026494 | 111.4495 | 96.4984 | -2.4496 | -0.022704 | 103.974 | -7.4755 | 106.4658 | 0.96553 | -0.06942 | 0.96413 | -0.069319
182.64 | -16.9411 | 0.13649 | -0.0047259 | 111.1505 | 94.2094 | -2.1506 | -0.019932 | 102.68 | -8.4705 | 105.5035 | 0.95352 | -0.07866 | 0.95213 | -0.078545
182.66 | -18.5121 | 0.13387 | -0.0067308 | 110.92 | 92.4079 | -1.9201 | -0.017796 | 101.664 | -9.256 | 104.7493 | 0.94408 | -0.085954 | 0.94271 | -0.085829
182.68 | -19.7689 | 0.13387 | -0.0083061 | 110.6445 | 90.8756 | -1.6446 | -0.015243 | 100.76 | -9.8845 | 104.0549 | 0.93569 | -0.09179 | 0.93432 | -0.091656
182.7 | -20.8425 | 0.13387 | -0.009595 | 110.9182 | 90.0757 | -1.9183 | -0.017779 | 100.497 | -10.4212 | 103.9707 | 0.93324 | -0.096775 | 0.93188 | -0.096634
182.72 | -21.4709 | 0.13274 | -0.010454 | 110.807 | 89.3361 | -1.8071 | -0.016749 | 100.0716 | -10.7354 | 103.65 | 0.92929 | -0.099692 | 0.92794 | -0.099547
182.74 | -21.7851 | 0.13274 | -0.011027 | 110.5898 | 88.8047 | -1.5899 | -0.014736 | 99.6972 | -10.8926 | 103.3281 | 0.92582 | -0.10115 | 0.92447 | -0.101
182.76 | -21.8113 | 0.13274 | -0.011313 | 110.4545 | 88.6432 | -1.4546 | -0.013482 | 99.5489 | -10.9056 | 103.1841 | 0.92444 | -0.10127 | 0.92309 | -0.10113
182.78 | -21.7065 | 0.1318 | -0.011457 | 110.1428 | 88.4363 | -1.1429 | -0.010593 | 99.2895 | -10.8533 | 102.9073 | 0.92203 | -0.10079 | 0.92069 | -0.10064
182.8 | -21.4185 | 0.1318 | -0.011457 | 110.2438 | 88.8253 | -1.2439 | -0.011529 | 99.5345 | -10.7093 | 103.1043 | 0.92431 | -0.099449 | 0.92296 | -0.099304
182.82 | -20.8425 | 0.13162 | -0.010884 | 109.9953 | 89.1528 | -0.9954 | -0.00923 | 99.5741 | -10.4212 | 103.0478 | 0.92467 | -0.096775 | 0.92333 | -0.096634
182.84 | -18.8787 | 0.13162 | -0.0090221 | 109.249 | 90.3703 | -0.2491 | -0.00231 | 99.8097 | -9.4393 | 102.9561 | 0.92686 | -0.087656 | 0.92551 | -0.087529
182.86 | -17.072 | 0.13162 | -0.0071604 | 108.8843 | 91.8123 | 0.1156 | 0.0010714 | 100.3483 | -8.536 | 103.1936 | 0.93186 | -0.079268 | 0.93051 | -0.079152
182.88 | -15.1867 | 0.13274 | -0.0056567 | 107.4693 | 92.2826 | 0.5306 | 0.0049177 | 99.8759 | -7.5934 | 102.4071 | 0.92748 | -0.070514 | 0.92613 | -0.070411
182.9 | -13.1444 | 0.13274 | -0.003795 | 106.924 | 93.7796 | 1.0759 | 0.0099717 | 100.3518 | -6.5722 | 102.5425 | 0.9319 | -0.061031 | 0.93054 | -0.060942
182.92 | -10.8402 | 0.13274 | -0.0016469 | 106.4277 | 95.5875 | 1.5722 | 0.014572 | 101.0076 | -5.4201 | 102.8143 | 0.93799 | -0.050333 | 0.93662 | -0.050259
182.94 | -8.0647 | 0.13537 | 0.00071604 | 106.027 | 97.9623 | 1.9729 | 0.018285 | 101.9947 | -4.0323 | 103.3388 | 0.94715 | -0.037445 | 0.94577 | -0.037391
182.96 | -5.5248 | 0.13537 | 0.0030074 | 105.9914 | 100.4666 | 2.0085 | 0.018615 | 103.229 | -2.7624 | 104.1498 | 0.95861 | -0.025653 | 0.95722 | -0.025615
182.98 | -2.8541 | 0.1378 | 0.0055135 | 104.9039 | 102.0498 | 2.096 | 0.019426 | 103.4769 | -1.427 | 103.9525 | 0.96092 | -0.013252 | 0.95952 | -0.013232
183 | -0.1571 | 0.1378 | 0.0081629 | 104.7515 | 104.5944 | 2.2484 | 0.020839 | 104.6729 | -0.078552 | 104.6991 | 0.97202 | -0.000729 | 0.97061 | -0.000728
183.02 | 2.697 | 0.1378 | 0.010812 | 104.8516 | 107.5486 | 2.1483 | 0.019911 | 106.2001 | 1.3485 | 105.7506 | 0.9862 | 0.012522 | 0.98477 | 0.012504
183.04 | 5.4201 | 0.14062 | 0.01339 | 105.0214 | 110.4415 | 1.9785 | 0.018337 | 107.7314 | 2.71 | 106.8281 | 1.0004 | 0.025166 | 0.99897 | 0.02513
183.06 | 8.1432 | 0.14062 | 0.015896 | 105.2299 | 113.3731 | 1.77 | 0.016405 | 109.3015 | 4.0716 | 107.9443 | 1.015 | 0.03781 | 1.0135 | 0.037755
183.08 | 10.4998 | 0.14343 | 0.018331 | 105.0546 | 115.5544 | 1.9453 | 0.01803 | 110.3045 | 5.2499 | 108.5545 | 1.0243 | 0.048752 | 1.0228 | 0.048681
183.1 | 12.9611 | 0.14343 | 0.020694 | 105.2114 | 118.1725 | 1.7885 | 0.016576 | 111.6919 | 6.4805 | 109.5318 | 1.0372 | 0.06018 | 1.0357 | 0.060093
183.12 | 14.9773 | 0.14343 | 0.02277 | 105.4747 | 120.452 | 1.5252 | 0.014136 | 112.9633 | 7.4886 | 110.4671 | 1.049 | 0.069542 | 1.0475 | 0.06944
183.14 | 16.9672 | 0.1453 | 0.024775 | 105.7975 | 122.7647 | 1.2024 | 0.011144 | 114.2811 | 8.4836 | 111.4532 | 1.0612 | 0.078781 | 1.0597 | 0.078667
183.16 | 18.4859 | 0.1453 | 0.026279 | 105.499 | 123.9849 | 1.5009 | 0.013911 | 114.742 | 9.243 | 111.661 | 1.0655 | 0.085833 | 1.064 | 0.085708
183.18 | 19.7689 | 0.14699 | 0.027568 | 105.386 | 125.1549 | 1.6139 | 0.014958 | 115.2705 | 9.8845 | 111.9756 | 1.0704 | 0.09179 | 1.0689 | 0.091656
183.2 | 20.7639 | 0.14699 | 0.02857 | 105.9173 | 126.6812 | 1.0826 | 0.010034 | 116.2993 | 10.382 | 112.8386 | 1.08 | 0.09641 | 1.0784 | 0.096269
183.22 | 21.5756 | 0.14699 | 0.029358 | 105.5275 | 127.1031 | 1.4724 | 0.013647 | 116.3153 | 10.7878 | 112.7194 | 1.0801 | 0.10018 | 1.0786 | 0.10003
183.24 | 21.8375 | 0.14812 | 0.029859 | 105.7936 | 127.6311 | 1.2063 | 0.01118 | 116.7123 | 10.9187 | 113.0728 | 1.0838 | 0.10139 | 1.0822 | 0.10125
183.26 | 21.916 | 0.14812 | 0.030002 | 106.1888 | 128.1048 | 0.8111 | 0.00752 | 117.1468 | 10.958 | 113.4941 | 1.0879 | 0.10176 | 1.0863 | 0.10161
183.28 | 21.4709 | 0.14812 | 0.030002 | 106.0966 | 127.5675 | 0.9033 | 0.00837 | 116.832 | 10.7354 | 113.2536 | 1.0849 | 0.099692 | 1.0834 | 0.099547
183.3 | 21.3923 | 0.14887 | 0.029931 | 106.3863 | 127.7786 | 0.6136 | 0.00569 | 117.0825 | 10.6962 | 113.5171 | 1.0873 | 0.099328 | 1.0857 | 0.099183
183.32 | 20.6068 | 0.14887 | 0.029358 | 106.5591 | 127.1659 | 0.4408 | 0.0040854 | 116.8625 | 10.3034 | 113.428 | 1.0852 | 0.09568 | 1.0836 | 0.095541
183.34 | 18.9049 | 0.14905 | 0.027926 | 108.1096 | 127.0145 | -0.1097 | -0.0010167 | 117.562 | 9.4524 | 114.4112 | 1.0917 | 0.087778 | 1.0901 | 0.08765
183.36 | 17.1505 | 0.14905 | 0.02678 | 107.9999 | 125.1504 | 0 | 0 | 116.5752 | 8.5753 | 113.7167 | 1.0826 | 0.079632 | 1.081 | 0.079516
183.38 | 15.5271 | 0.14905 | 0.02542 | 108.7586 | 124.2857 | -0.7587 | -0.0070318 | 116.5222 | 7.7636 | 113.9343 | 1.0821 | 0.072095 | 1.0805 | 0.07199
183.4 | 12.8825 | 0.14755 | 0.023629 | 109.1988 | 122.0813 | -1.1989 | -0.011112 | 115.6401 | 6.4413 | 113.493 | 1.0739 | 0.059815 | 1.0723 | 0.059728
183.42 | 10.9187 | 0.14755 | 0.021768 | 109.8544 | 120.7731 | -1.8545 | -0.017188 | 115.3138 | 5.4594 | 113.494 | 1.0708 | 0.050697 | 1.0693 | 0.050623
183.44 | 8.4313 | 0.14755 | 0.019691 | 109.9839 | 118.4152 | -1.984 | -0.018388 | 114.1995 | 4.2156 | 112.7943 | 1.0605 | 0.039148 | 1.0589 | 0.03909
183.46 | 5.7081 | 0.14568 | 0.017471 | 110.2397 | 115.9478 | -2.2398 | -0.020759 | 113.0938 | 2.8541 | 112.1424 | 1.0502 | 0.026504 | 1.0487 | 0.026465
183.48 | 2.8541 | 0.14568 | 0.015109 | 110.3177 | 113.1718 | -2.3178 | -0.021482 | 111.7447 | 1.427 | 111.2691 | 1.0377 | 0.013252 | 1.0362 | 0.013232
183.5 | 0.13092 | 0.14268 | 0.012602 | 111.5637 | 111.6946 | -2.5638 | -0.023762 | 111.6292 | 0.06546 | 111.6073 | 1.0366 | 0.000608 | 1.0351 | 0.000607
183.52 | -2.5398 | 0.14268 | 0.010096 | 111.7723 | 109.2325 | -2.7724 | -0.025695 | 110.5024 | -1.2699 | 110.9257 | 1.0262 | -0.011793 | 1.0247 | -0.011776
183.54 | -5.2892 | 0.14268 | 0.0074469 | 111.5847 | 106.2955 | -2.5848 | -0.024 | 108.9401 | -2.6446 | 109.8216 | 1.0116 | -0.024558 | 1.0102 | -0.024523
183.56 | -7.829 | 0.14062 | 0.0048691 | 111.9105 | 104.0815 | -2.9106 | -0.027 | 107.996 | -3.9145 | 109.3008 | 1.0029 | -0.036351 | 1.0014 | -0.036298
183.58 | -10.2903 | 0.14062 | 0.0022197 | 111.4612 | 101.1709 | -2.4613 | -0.0228 | 106.316 | -5.1452 | 108.0311 | 0.98728 | -0.047779 | 0.98584 | -0.04771
183.6 | -12.7254 | 0.13705 | -0.00028642 | 111.3989 | 98.6735 | -2.399 | -0.022235 | 105.0362 | -6.3627 | 107.1571 | 0.9754 | -0.059086 | 0.97397 | -0.059
183.62 | -14.8202 | 0.13705 | -0.0025778 | 111.3627 | 96.5425 | -2.3628 | -0.021899 | 103.9526 | -7.4101 | 106.4226 | 0.96533 | -0.068812 | 0.96393 | -0.068712
183.64 | -16.8625 | 0.13705 | -0.0047259 | 110.8203 | 93.9578 | -1.8204 | -0.016872 | 102.389 | -8.4313 | 105.1995 | 0.95081 | -0.078295 | 0.94943 | -0.078181
183.66 | -18.3812 | 0.13443 | -0.00659 | 110.8892 | 92.508 | -1.8893 | -0.017511 | 101.6986 | -9.1906 | 104.7621 | 0.9444 | -0.085346 | 0.94303 | -0.085222
183.68 | -19.7166 | 0.13443 | -0.0082345 | 110.7927 | 91.0761 | -1.7928 | -0.016616 | 100.9344 | -9.8583 | 104.2205 | 0.93731 | -0.091547 | 0.93594 | -0.091413
183.7 | -20.7377 | 0.13443 | -0.009595 | 110.5468 | 89.8091 | -1.5469 | -0.014337 | 100.1779 | -10.3689 | 103.6342 | 0.93028 | -0.096288 | 0.92893 | -0.096148
183.72 | -21.4709 | 0.13312 | -0.010454 | 110.2689 | 88.798 | -1.269 | -0.011761 | 99.5335 | -10.7354 | 103.1119 | 0.9243 | -0.099692 | 0.92295 | -0.099547
183.74 | -21.7851 | 0.13312 | -0.011027 | 110.5113 | 88.7262 | -1.5114 | -0.014008 | 99.6187 | -10.8926 | 103.2496 | 0.92509 | -0.10115 | 0.92374 | -0.101
183.76 | -21.4709 | 0.13218 | -0.011242 | 110.1865 | 88.7156 | -1.1866 | -0.011 | 99.4511 | -10.7354 | 103.0295 | 0.92353 | -0.099692 | 0.92219 | -0.099547
183.78 | -21.7327 | 0.13218 | -0.011457 | 110.3703 | 88.6376 | -1.3704 | -0.012701 | 99.5039 | -10.8664 | 103.1261 | 0.92402 | -0.10091 | 0.92268 | -0.10076
183.8 | -21.4709 | 0.13218 | -0.011457 | 110.1693 | 88.6984 | -1.1694 | -0.0108 | 99.4339 | -10.7354 | 103.0123 | 0.92337 | -0.099692 | 0.92203 | -0.099547
183.82 | -20.6592 | 0.1318 | -0.010812 | 109.8386 | 89.1794 | -0.8387 | -0.0077733 | 99.509 | -10.3296 | 102.9522 | 0.92407 | -0.095924 | 0.92272 | -0.095784
183.84 | -18.8001 | 0.1318 | -0.00895 | 109.3565 | 90.5564 | -0.3566 | -0.0033051 | 99.9564 | -9.4001 | 103.0898 | 0.92822 | -0.087292 | 0.92687 | -0.087164
183.86 | -16.8363 | 0.13274 | -0.0070888 | 108.7449 | 91.9086 | 0.255 | 0.00236 | 100.3267 | -8.4182 | 103.1328 | 0.93166 | -0.078173 | 0.93031 | -0.07806
183.88 | -15.0558 | 0.13274 | -0.0055135 | 108.2949 | 93.2391 | 0.705 | 0.00653 | 100.767 | -7.5279 | 103.2763 | 0.93575 | -0.069906 | 0.93439 | -0.069804
183.9 | -13.1444 | 0.13274 | -0.003795 | 107.8922 | 94.7478 | 1.1077 | 0.010266 | 101.32 | -6.5722 | 103.5107 | 0.94089 | -0.061031 | 0.93952 | -0.060942
183.92 | -10.6307 | 0.13499 | -0.0015037 | 106.188 | 95.5573 | 1.8119 | 0.016793 | 100.8726 | -5.3154 | 102.6444 | 0.93673 | -0.04936 | 0.93537 | -0.049288
183.94 | -8.1432 | 0.13499 | 0.00071604 | 106.0737 | 97.9305 | 1.9262 | 0.017853 | 102.0021 | -4.0716 | 103.3593 | 0.94722 | -0.03781 | 0.94584 | -0.037755
183.96 | -5.5248 | 0.13499 | 0.0031506 | 106.2245 | 100.6997 | 1.7754 | 0.016455 | 103.4621 | -2.7624 | 104.3829 | 0.96078 | -0.025653 | 0.95938 | -0.025615
183.98 | -2.7755 | 0.13743 | 0.0057283 | 105.85 | 103.0745 | 2.1499 | 0.019926 | 104.4622 | -1.3878 | 104.9248 | 0.97007 | -0.012887 | 0.96865 | -0.012868
184 | -0.1571 | 0.13743 | 0.0081629 | 105.8413 | 105.6842 | 2.1586 | 0.020006 | 105.7627 | -0.078552 | 105.7889 | 0.98214 | -0.000729 | 0.98071 | -0.000728
184.02 | 2.566 | 0.1408 | 0.010884 | 104.7317 | 107.2977 | 2.2682 | 0.021022 | 106.0147 | 1.283 | 105.587 | 0.98448 | 0.011914 | 0.98305 | 0.011897
184.04 | 5.1583 | 0.1408 | 0.013318 | 105.0349 | 110.1932 | 1.965 | 0.018212 | 107.614 | 2.5791 | 106.7543 | 0.99933 | 0.02395 | 0.99788 | 0.023916
184.06 | 8.0385 | 0.1408 | 0.016039 | 105.027 | 113.0655 | 1.9729 | 0.018285 | 109.0462 | 4.0192 | 107.7065 | 1.0126 | 0.037324 | 1.0112 | 0.037269
184.08 | 10.3951 | 0.14362 | 0.018331 | 105.0289 | 115.424 | 1.971 | 0.018268 | 110.2264 | 5.1975 | 108.4939 | 1.0236 | 0.048266 | 1.0221 | 0.048195
184.1 | 12.804 | 0.14362 | 0.020765 | 105.2607 | 118.0647 | 1.7392 | 0.016119 | 111.6627 | 6.402 | 109.5287 | 1.0369 | 0.059451 | 1.0354 | 0.059364
184.12 | 14.8987 | 0.14362 | 0.022842 | 105.5956 | 120.4943 | 1.4043 | 0.013015 | 113.045 | 7.4494 | 110.5618 | 1.0498 | 0.069177 | 1.0482 | 0.069076
184.14 | 16.9149 | 0.14568 | 0.024775 | 105.2883 | 122.2032 | 1.7116 | 0.015864 | 113.7457 | 8.4574 | 110.9266 | 1.0563 | 0.078538 | 1.0547 | 0.078424
184.16 | 18.4335 | 0.14568 | 0.026279 | 105.3663 | 123.7998 | 1.6336 | 0.015141 | 114.5831 | 9.2168 | 111.5108 | 1.0641 | 0.08559 | 1.0625 | 0.085465
184.18 | 19.6118 | 0.1468 | 0.027496 | 105.5452 | 125.157 | 1.4547 | 0.013483 | 115.3511 | 9.8059 | 112.0825 | 1.0712 | 0.091061 | 1.0696 | 0.090928
184.2 | 20.5806 | 0.1468 | 0.028642 | 105.7483 | 126.3289 | 1.2516 | 0.0116 | 116.0386 | 10.2903 | 112.6085 | 1.0776 | 0.095559 | 1.076 | 0.09542
184.22 | 21.3662 | 0.1468 | 0.029429 | 105.7347 | 127.1009 | 1.2652 | 0.011726 | 116.4178 | 10.6831 | 112.8568 | 1.0811 | 0.099206 | 1.0795 | 0.099062
184.24 | 21.6804 | 0.14849 | 0.029931 | 105.7009 | 127.3813 | 1.299 | 0.012 | 116.5411 | 10.8402 | 112.9277 | 1.0822 | 0.10067 | 1.0807 | 0.10052
184.26 | 21.7589 | 0.14849 | 0.030074 | 105.7471 | 127.506 | 1.2528 | 0.011611 | 116.6266 | 10.8795 | 113.0001 | 1.083 | 0.10103 | 1.0814 | 0.10088
184.28 | 21.3923 | 0.14924 | 0.030074 | 105.8939 | 127.2862 | 1.106 | 0.010251 | 116.5901 | 10.6962 | 113.0247 | 1.0827 | 0.099328 | 1.0811 | 0.099183
184.3 | 20.921 | 0.14924 | 0.030002 | 106.1613 | 127.0823 | 0.8386 | 0.00777 | 116.6218 | 10.4605 | 113.135 | 1.083 | 0.097139 | 1.0814 | 0.096998
184.32 | 20.4235 | 0.14924 | 0.029358 | 106.4097 | 126.8332 | 0.5902 | 0.0054701 | 116.6215 | 10.2118 | 113.2175 | 1.083 | 0.094829 | 1.0814 | 0.094691
184.34 | 18.6954 | 0.14924 | 0.027926 | 106.9373 | 125.6327 | 0.0626 | 0.00058019 | 116.285 | 9.3477 | 113.1691 | 1.0799 | 0.086805 | 1.0783 | 0.086679
184.36 | 17.2029 | 0.14924 | 0.026852 | 106.9703 | 124.1732 | 0.0296 | 0.00027434 | 115.5717 | 8.6014 | 112.7046 | 1.0732 | 0.079876 | 1.0717 | 0.079759
184.38 | 15.3962 | 0.14924 | 0.025491 | 107.4752 | 122.8714 | -0.4753 | -0.0044052 | 115.1733 | 7.6981 | 112.6073 | 1.0695 | 0.071487 | 1.068 | 0.071383
184.4 | 12.9349 | 0.14793 | 0.023629 | 108.6565 | 121.5914 | -0.6566 | -0.0060855 | 115.124 | 6.4675 | 112.9681 | 1.0691 | 0.060059 | 1.0675 | 0.059971
184.42 | 10.6569 | 0.14793 | 0.021839 | 109.3748 | 120.0317 | -1.3749 | -0.012743 | 114.7032 | 5.3284 | 112.9271 | 1.0652 | 0.049481 | 1.0636 | 0.049409
184.44 | 8.0385 | 0.14605 | 0.019691 | 109.4817 | 117.5202 | -1.4818 | -0.013734 | 113.5009 | 4.0192 | 112.1612 | 1.054 | 0.037324 | 1.0525 | 0.037269
184.46 | 5.2106 | 0.14605 | 0.017543 | 109.9036 | 115.1142 | -1.9037 | -0.017644 | 112.5089 | 2.6053 | 111.6405 | 1.0448 | 0.024194 | 1.0433 | 0.024158
184.48 | 2.697 | 0.14605 | 0.015323 | 109.9312 | 112.6282 | -1.9313 | -0.0179 | 111.2797 | 1.3485 | 110.8302 | 1.0334 | 0.012522 | 1.0319 | 0.012504
184.5 | -0.10474 | 0.14362 | 0.0127 | 110.3111 | 110.2064 | -2.3112 | -0.021421 | 110.2587 | -0.052368 | 110.2762 | 1.0239 | -0.000486 | 1.0224 | -0.000486
184.52 | -2.8017 | 0.14362 | 0.010239 | 110.635 | 107.8333 | -2.6351 | -0.024423 | 109.2342 | -1.4008 | 109.7011 | 1.0144 | -0.013009 | 1.0129 | -0.01299
184.54 | -5.5248 | 0.14362 | 0.0074469 | 110.3123 | 104.7875 | -2.3124 | -0.021432 | 107.5499 | -2.7624 | 108.4707 | 0.99874 | -0.025653 | 0.99728 | -0.025615
184.56 | -8.2218 | 0.14099 | 0.0047259 | 111.3591 | 103.1373 | -2.3592 | -0.021866 | 107.2482 | -4.1109 | 108.6185 | 0.99594 | -0.038175 | 0.99449 | -0.038119
184.58 | -10.6045 | 0.14099 | 0.00222 | 111.4031 | 100.7986 | -2.4032 | -0.022273 | 106.1008 | -5.3023 | 107.8683 | 0.98528 | -0.049238 | 0.98385 | -0.049167
184.6 | -13.1706 | 0.13724 | -0.00028642 | 111.14 | 97.9694 | -2.1401 | -0.019835 | 104.5547 | -6.5853 | 106.7498 | 0.97092 | -0.061153 | 0.96951 | -0.061064
184.62 | -15.1867 | 0.13724 | -0.0025778 | 111.2206 | 96.0339 | -2.2207 | -0.020582 | 103.6272 | -7.5934 | 106.1584 | 0.96231 | -0.070514 | 0.96091 | -0.070411
184.64 | -16.9672 | 0.13724 | -0.0047259 | 110.861 | 93.8938 | -1.8611 | -0.017249 | 102.3774 | -8.4836 | 105.2053 | 0.95071 | -0.078781 | 0.94932 | -0.078667
184.66 | -18.5907 | 0.13499 | -0.00673 | 111.0903 | 92.4996 | -2.0904 | -0.019374 | 101.795 | -9.2953 | 104.8934 | 0.9453 | -0.086319 | 0.94392 | -0.086193
184.68 | -20.0308 | 0.13499 | -0.0083061 | 110.6569 | 90.6261 | -1.657 | -0.015357 | 100.6415 | -10.0154 | 103.98 | 0.93459 | -0.093006 | 0.93322 | -0.09287
184.7 | -20.9996 | 0.13368 | -0.0094518 | 110.6134 | 89.6138 | -1.6135 | -0.014954 | 100.1136 | -10.4998 | 103.6135 | 0.92968 | -0.097504 | 0.92833 | -0.097362
184.72 | -21.7589 | 0.13368 | -0.010383 | 110.582 | 88.8231 | -1.5821 | -0.014663 | 99.7025 | -10.8795 | 103.329 | 0.92587 | -0.10103 | 0.92452 | -0.10088
184.74 | -21.916 | 0.13368 | -0.011027 | 110.3336 | 88.4176 | -1.3337 | -0.0124 | 99.3756 | -10.958 | 103.0283 | 0.92283 | -0.10176 | 0.92149 | -0.10161
184.76 | -21.8637 | 0.13255 | -0.01117 | 109.9948 | 88.1311 | -0.9949 | -0.009221 | 99.063 | -10.9318 | 102.7069 | 0.91993 | -0.10152 | 0.91859 | -0.10137
184.78 | -21.6542 | 0.13255 | -0.011385 | 110.2585 | 88.6043 | -1.2586 | -0.0117 | 99.4314 | -10.8271 | 103.0404 | 0.92335 | -0.10054 | 0.922 | -0.1004
184.8 | -21.3662 | 0.13255 | -0.011385 | 110.0032 | 88.637 | -1.0033 | -0.0092988 | 99.3201 | -10.6831 | 102.8811 | 0.92231 | -0.099206 | 0.92097 | -0.099062
184.82 | -20.7901 | 0.13199 | -0.010812 | 109.8146 | 89.0245 | -0.8147 | -0.00755 | 99.4195 | -10.3951 | 102.8846 | 0.92324 | -0.096531 | 0.92189 | -0.096391
184.84 | -18.9834 | 0.13199 | -0.0089505 | 109.2699 | 90.2865 | -0.27 | -0.0025024 | 99.7782 | -9.4917 | 102.9421 | 0.92657 | -0.088143 | 0.92522 | -0.088014
184.86 | -17.1505 | 0.13312 | -0.0070888 | 107.4608 | 90.3103 | 0.5391 | 0.0049965 | 98.8855 | -8.5753 | 101.744 | 0.91828 | -0.079632 | 0.91694 | -0.079516
184.88 | -15.082 | 0.13312 | -0.0054419 | 107.071 | 91.989 | 0.9289 | 0.0086093 | 99.53 | -7.541 | 102.0437 | 0.92426 | -0.070028 | 0.92292 | -0.069926
184.9 | -13.1967 | 0.13312 | -0.0037234 | 106.98 | 93.7833 | 1.0199 | 0.00945 | 100.3816 | -6.5984 | 102.5811 | 0.93217 | -0.061274 | 0.93081 | -0.061185
184.92 | -10.814 | 0.1348 | -0.0015037 | 106.2082 | 95.3942 | 1.7917 | 0.016606 | 100.8012 | -5.407 | 102.6035 | 0.93607 | -0.050211 | 0.93471 | -0.050138
184.94 | -8.1432 | 0.1348 | 0.00085925 | 106.1161 | 97.9729 | 1.8838 | 0.01746 | 102.0445 | -4.0716 | 103.4017 | 0.94761 | -0.03781 | 0.94623 | -0.037755
184.96 | -5.5772 | 0.1348 | 0.003079 | 105.805 | 100.2278 | 2.1949 | 0.020343 | 103.0164 | -2.7886 | 103.9459 | 0.95664 | -0.025896 | 0.95525 | -0.025858
184.98 | -2.8541 | 0.1378 | 0.0056567 | 105.9938 | 103.1397 | 2.0061 | 0.018593 | 104.5668 | -1.427 | 105.0424 | 0.97104 | -0.013252 | 0.96962 | -0.013232
185 | -0.18329 | 0.1378 | 0.00823 | 105.7065 | 105.5232 | 2.2934 | 0.021256 | 105.6149 | -0.091644 | 105.6454 | 0.98077 | -0.000851 | 0.97934 | -0.00085
185.02 | 2.5137 | 0.14062 | 0.010884 | 104.6249 | 107.1386 | 2.375 | 0.022012 | 105.8817 | 1.2568 | 105.4628 | 0.98325 | 0.011671 | 0.98182 | 0.011654
185.04 | 5.3939 | 0.14062 | 0.013605 | 104.7086 | 110.1025 | 2.2913 | 0.021236 | 107.4056 | 2.697 | 106.5066 | 0.9974 | 0.025045 | 0.99595 | 0.025008
185.06 | 7.9599 | 0.14062 | 0.016039 | 105.108 | 113.0679 | 1.8919 | 0.017535 | 109.088 | 3.98 | 107.7613 | 1.013 | 0.036959 | 1.0115 | 0.036905
185.08 | 10.526 | 0.14343 | 0.018402 | 105.0609 | 115.5869 | 1.939 | 0.017971 | 110.3239 | 5.263 | 108.5696 | 1.0245 | 0.048874 | 1.023 | 0.048802
185.1 | 13.0135 | 0.14343 | 0.020837 | 105.1771 | 118.1906 | 1.8228 | 0.016894 | 111.6838 | 6.5067 | 109.5149 | 1.0371 | 0.060423 | 1.0356 | 0.060335
185.12 | 14.8202 | 0.14568 | 0.022842 | 105.2797 | 120.0999 | 1.7202 | 0.015943 | 112.6898 | 7.4101 | 110.2198 | 1.0465 | 0.068812 | 1.0449 | 0.068712
185.14 | 16.8363 | 0.14568 | 0.024847 | 105.4203 | 122.2566 | 1.5796 | 0.01464 | 113.8385 | 8.4182 | 111.0324 | 1.0571 | 0.078173 | 1.0556 | 0.07806
185.16 | 18.5383 | 0.14568 | 0.026422 | 105.6221 | 124.1604 | 1.3778 | 0.01277 | 114.8912 | 9.2691 | 111.8015 | 1.0669 | 0.086076 | 1.0654 | 0.08595
185.18 | 19.6642 | 0.14699 | 0.027639 | 105.5015 | 125.1657 | 1.4984 | 0.013888 | 115.3336 | 9.8321 | 112.0562 | 1.071 | 0.091304 | 1.0695 | 0.091171
185.2 | 20.8948 | 0.14699 | 0.028713 | 105.5057 | 126.4005 | 1.4942 | 0.013849 | 115.9531 | 10.4474 | 112.4706 | 1.0768 | 0.097018 | 1.0752 | 0.096876
185.22 | 21.3662 | 0.14699 | 0.029429 | 105.3911 | 126.7573 | 1.6088 | 0.014911 | 116.0742 | 10.6831 | 112.5132 | 1.0779 | 0.099206 | 1.0763 | 0.099062
185.24 | 21.8375 | 0.14849 | 0.030002 | 105.5605 | 127.398 | 1.4394 | 0.013341 | 116.4792 | 10.9187 | 112.8397 | 1.0817 | 0.10139 | 1.0801 | 0.10125
185.26 | 21.9946 | 0.14849 | 0.030145 | 105.5464 | 127.541 | 1.4535 | 0.013471 | 116.5437 | 10.9973 | 112.8779 | 1.0823 | 0.10212 | 1.0807 | 0.10198
185.28 | 21.4971 | 0.14924 | 0.030145 | 106.1718 | 127.6689 | 0.8281 | 0.00768 | 116.9203 | 10.7485 | 113.3375 | 1.0858 | 0.099814 | 1.0842 | 0.099669
185.3 | 21.2614 | 0.14924 | 0.030074 | 106.2421 | 127.5035 | 0.7578 | 0.00702 | 116.8728 | 10.6307 | 113.3292 | 1.0853 | 0.09872 | 1.0837 | 0.098576
185.32 | 20.5283 | 0.14924 | 0.029358 | 106.3937 | 126.922 | 0.6062 | 0.0056184 | 116.6578 | 10.2641 | 113.2365 | 1.0833 | 0.095316 | 1.0817 | 0.095177
185.34 | 18.7478 | 0.14943 | 0.027926 | 106.6703 | 125.4181 | 0.3296 | 0.00305 | 116.0442 | 9.3739 | 112.9196 | 1.0776 | 0.087048 | 1.076 | 0.086922
185.36 | 17.0458 | 0.14943 | 0.026852 | 107.1273 | 124.1731 | -0.1274 | -0.0011808 | 115.6502 | 8.5229 | 112.8092 | 1.074 | 0.079146 | 1.0724 | 0.079031
185.38 | 15.2915 | 0.14849 | 0.025491 | 108.4677 | 123.7592 | -0.4678 | -0.0043357 | 116.1134 | 7.6457 | 113.5649 | 1.0783 | 0.071 | 1.0767 | 0.070897
185.4 | 12.9611 | 0.14849 | 0.023701 | 109.0685 | 122.0296 | -1.0686 | -0.0099041 | 115.549 | 6.4805 | 113.3889 | 1.073 | 0.06018 | 1.0715 | 0.060093
185.42 | 10.8664 | 0.14849 | 0.022054 | 109.3852 | 120.2516 | -1.3853 | -0.0128 | 114.8184 | 5.4332 | 113.0073 | 1.0662 | 0.050454 | 1.0647 | 0.050381
185.44 | 8.2218 | 0.1468 | 0.019834 | 109.6193 | 117.8411 | -1.6194 | -0.015009 | 113.7302 | 4.1109 | 112.3599 | 1.0561 | 0.038175 | 1.0546 | 0.038119
185.46 | 5.551 | 0.1468 | 0.017543 | 110.2011 | 115.7521 | -2.2012 | -0.020401 | 112.9766 | 2.7755 | 112.0514 | 1.0491 | 0.025774 | 1.0476 | 0.025737
185.48 | 2.8541 | 0.1468 | 0.015252 | 110.2877 | 113.1418 | -2.2878 | -0.021204 | 111.7147 | 1.427 | 111.2391 | 1.0374 | 0.013252 | 1.0359 | 0.013232
185.5 | 0.078552 | 0.14399 | 0.0127 | 111.2041 | 111.2827 | -2.2042 | -0.020429 | 111.2434 | 0.039276 | 111.2303 | 1.033 | 0.00036473 | 1.0315 | 0.0003642
185.52 | -2.7493 | 0.14399 | 0.010096 | 111.4624 | 108.7131 | -2.4625 | -0.022823 | 110.0877 | -1.3747 | 110.546 | 1.0223 | -0.012765 | 1.0208 | -0.012747
185.54 | -5.3677 | 0.14118 | 0.0075185 | 111.2491 | 105.8814 | -2.2492 | -0.020846 | 108.5652 | -2.6839 | 109.4599 | 1.0082 | -0.024923 | 1.0067 | -0.024887
185.56 | -7.9338 | 0.14118 | 0.0048691 | 111.0977 | 103.1639 | -2.0978 | -0.019443 | 107.1308 | -3.9669 | 108.4531 | 0.99485 | -0.036838 | 0.9934 | -0.036784
185.58 | -10.526 | 0.14118 | 0.0022197 | 111.6732 | 101.1472 | -2.6733 | -0.024777 | 106.4102 | -5.263 | 108.1645 | 0.98816 | -0.048874 | 0.98672 | -0.048802
185.6 | -12.8825 | 0.13837 | -0.00021481 | 111.14 | 98.2575 | -2.1401 | -0.0198 | 104.6987 | -6.4413 | 106.8458 | 0.97226 | -0.059815 | 0.97085 | -0.059728
185.62 | -14.8987 | 0.13837 | -0.0025778 | 111.1088 | 96.2101 | -2.1089 | -0.019546 | 103.6594 | -7.4494 | 106.1426 | 0.96261 | -0.069177 | 0.96121 | -0.069076
185.64 | -16.7578 | 0.13837 | -0.0047259 | 110.7111 | 93.9533 | -1.7112 | -0.01586 | 102.3322 | -8.3789 | 105.1252 | 0.95029 | -0.077809 | 0.9489 | -0.077695
185.66 | -18.3026 | 0.13537 | -0.00652 | 110.7079 | 92.4053 | -1.708 | -0.01583 | 101.5566 | -9.1513 | 104.607 | 0.94308 | -0.084982 | 0.94171 | -0.084858
185.68 | -19.7951 | 0.13537 | -0.0083061 | 110.6533 | 90.8582 | -1.6534 | -0.015324 | 100.7557 | -9.8976 | 104.0549 | 0.93565 | -0.091912 | 0.93428 | -0.091778
185.7 | -20.6592 | 0.13405 | -0.0093802 | 110.5898 | 89.9306 | -1.5899 | -0.014736 | 100.2602 | -10.3296 | 103.7034 | 0.93104 | -0.095924 | 0.92969 | -0.095784
185.72 | -21.3138 | 0.13405 | -0.010311 | 110.5401 | 89.2263 | -1.5402 | -0.014275 | 99.8832 | -10.6569 | 103.4355 | 0.92754 | -0.098963 | 0.92619 | -0.098819
185.74 | -21.7851 | 0.13405 | -0.010884 | 110.5991 | 88.814 | -1.5992 | -0.014822 | 99.7065 | -10.8926 | 103.3374 | 0.9259 | -0.10115 | 0.92455 | -0.101
185.76 | -21.628 | 0.13274 | -0.01117 | 110.3729 | 88.7449 | -1.373 | -0.012725 | 99.5589 | -10.814 | 103.1636 | 0.92453 | -0.10042 | 0.92319 | -0.10028
185.78 | -21.4185 | 0.13274 | -0.011242 | 110.1853 | 88.7668 | -1.1854 | -0.010987 | 99.476 | -10.7093 | 103.0458 | 0.92376 | -0.099449 | 0.92242 | -0.099304
185.8 | -21.2091 | 0.13218 | -0.011242 | 110.0364 | 88.8273 | -1.0365 | -0.00961 | 99.4319 | -10.6045 | 102.9667 | 0.92335 | -0.098477 | 0.92201 | -0.098333
185.82 | -20.7377 | 0.13218 | -0.010812 | 109.6775 | 88.9398 | -0.6776 | -0.0062802 | 99.3086 | -10.3689 | 102.7649 | 0.92221 | -0.096288 | 0.92086 | -0.096148
185.84 | -18.5907 | 0.13218 | -0.0089505 | 109.3215 | 90.7308 | -0.3216 | -0.0029807 | 100.0262 | -9.2953 | 103.1246 | 0.92887 | -0.086319 | 0.92752 | -0.086193
185.86 | -16.8625 | 0.13293 | -0.0070888 | 108.706 | 91.8435 | 0.2939 | 0.00272 | 100.2747 | -8.4313 | 103.0852 | 0.93118 | -0.078295 | 0.92982 | -0.078181
185.88 | -15.0558 | 0.13293 | -0.0054419 | 108.2128 | 93.157 | 0.7871 | 0.007295 | 100.6849 | -7.5279 | 103.1942 | 0.93499 | -0.069906 | 0.93363 | -0.069804
185.9 | -13.1182 | 0.13443 | -0.003795 | 106.79 | 93.6718 | 1.2099 | 0.011214 | 100.2309 | -6.5591 | 102.4173 | 0.93077 | -0.06091 | 0.92942 | -0.060821
185.92 | -10.6307 | 0.13443 | -0.0014321 | 106.4274 | 95.7967 | 1.5725 | 0.014574 | 101.112 | -5.3154 | 102.8838 | 0.93896 | -0.04936 | 0.93759 | -0.049288
185.94 | -7.9599 | 0.13443 | 0.00078765 | 106.1248 | 98.1649 | 1.8751 | 0.017379 | 102.1448 | -3.98 | 103.4715 | 0.94855 | -0.036959 | 0.94716 | -0.036905
185.96 | -5.6034 | 0.13668 | 0.0031506 | 106.1113 | 100.5079 | 1.8886 | 0.017504 | 103.3096 | -2.8017 | 104.2435 | 0.95936 | -0.026017 | 0.95796 | -0.025979
185.98 | -2.697 | 0.13668 | 0.0057283 | 106.0436 | 103.3466 | 1.9563 | 0.018131 | 104.6951 | -1.3485 | 105.1446 | 0.97223 | -0.012522 | 0.97081 | -0.012504
186 | 0.26184 | 0.13668 | 0.0083777 | 105.7679 | 106.0297 | 2.232 | 0.020687 | 105.8988 | 0.13092 | 105.8552 | 0.98341 | 0.00122 | 0.98197 | 0.00121
186.02 | 2.8541 | 0.1408 | 0.010955 | 105.0707 | 107.9248 | 1.9292 | 0.01788 | 106.4977 | 1.427 | 106.0221 | 0.98897 | 0.013252 | 0.98753 | 0.013232
186.04 | 5.4201 | 0.1408 | 0.013533 | 105.0959 | 110.516 | 1.904 | 0.017647 | 107.8059 | 2.71 | 106.9026 | 1.0011 | 0.025166 | 0.99966 | 0.02513
186.06 | 8.3527 | 0.14343 | 0.016183 | 105.0004 | 113.3531 | 1.9995 | 0.018532 | 109.1768 | 4.1764 | 107.7846 | 1.0138 | 0.038783 | 1.0124 | 0.038726
186.08 | 10.7354 | 0.14343 | 0.018546 | 105.2267 | 115.9621 | 1.7732 | 0.016434 | 110.5944 | 5.3677 | 108.8052 | 1.027 | 0.049846 | 1.0255 | 0.049774
186.1 | 13.0658 | 0.14343 | 0.020837 | 105.07 | 118.1358 | 1.9299 | 0.017887 | 111.6029 | 6.5329 | 109.4253 | 1.0364 | 0.060666 | 1.0349 | 0.060578
186.12 | 15.082 | 0.14549 | 0.022913 | 105.4814 | 120.5634 | 1.5185 | 0.014074 | 113.0224 | 7.541 | 110.5087 | 1.0496 | 0.070028 | 1.048 | 0.069926
186.14 | 17.0196 | 0.14549 | 0.02499 | 105.7075 | 122.7271 | 1.2924 | 0.011978 | 114.2173 | 8.5098 | 111.3807 | 1.0607 | 0.079024 | 1.0591 | 0.078909
186.16 | 18.4335 | 0.14699 | 0.026279 | 105.7585 | 124.192 | 1.2414 | 0.011506 | 114.9753 | 9.2168 | 111.903 | 1.0677 | 0.08559 | 1.0661 | 0.085465
186.18 | 19.8213 | 0.14699 | 0.027854 | 105.5871 | 125.4084 | 1.4128 | 0.013094 | 115.4977 | 9.9106 | 112.1942 | 1.0725 | 0.092033 | 1.071 | 0.091899
186.2 | 20.7116 | 0.14699 | 0.028642 | 105.3572 | 126.0688 | 1.6427 | 0.015225 | 115.713 | 10.3558 | 112.2611 | 1.0745 | 0.096167 | 1.073 | 0.096027
186.22 | 21.7065 | 0.14849 | 0.029644 | 105.4987 | 127.2052 | 1.5012 | 0.013914 | 116.352 | 10.8533 | 112.7342 | 1.0805 | 0.10079 | 1.0789 | 0.10064
186.24 | 21.6542 | 0.14849 | 0.029859 | 105.6602 | 127.3144 | 1.3397 | 0.012417 | 116.4873 | 10.8271 | 112.8783 | 1.0817 | 0.10054 | 1.0802 | 0.1004
186.26 | 21.7851 | 0.14849 | 0.030074 | 105.7579 | 127.543 | 1.242 | 0.011511 | 116.6505 | 10.8926 | 113.0196 | 1.0832 | 0.10115 | 1.0817 | 0.101
186.28 | 21.4971 | 0.14943 | 0.030074 | 106.1379 | 127.635 | 0.862 | 0.0079892 | 116.8864 | 10.7485 | 113.3036 | 1.0854 | 0.099814 | 1.0839 | 0.099669
186.3 | 20.8948 | 0.14943 | 0.030002 | 106.2247 | 127.1195 | 0.7752 | 0.0071848 | 116.6721 | 10.4474 | 113.1896 | 1.0835 | 0.097018 | 1.0819 | 0.096876
186.32 | 20.6068 | 0.14962 | 0.029573 | 106.4288 | 127.0356 | 0.5711 | 0.00529 | 116.7322 | 10.3034 | 113.2977 | 1.084 | 0.09568 | 1.0824 | 0.095541
186.34 | 18.8787 | 0.14962 | 0.028141 | 106.9065 | 125.7852 | 0.0934 | 0.000866 | 116.3458 | 9.4393 | 113.1994 | 1.0804 | 0.087656 | 1.0788 | 0.087529
186.36 | 16.9411 | 0.14962 | 0.026923 | 107.1874 | 124.1285 | -0.1875 | -0.00174 | 115.6579 | 8.4705 | 112.8344 | 1.074 | 0.07866 | 1.0725 | 0.078545
186.38 | 15.2391 | 0.14887 | 0.025491 | 108.3247 | 123.5638 | -0.3248 | -0.0030103 | 115.9442 | 7.6195 | 113.4044 | 1.0767 | 0.070757 | 1.0751 | 0.070654
186.4 | 13.2229 | 0.14887 | 0.023773 | 108.8926 | 122.1155 | -0.8927 | -0.0082738 | 115.5041 | 6.6115 | 113.3002 | 1.0726 | 0.061396 | 1.071 | 0.061306
186.42 | 10.5522 | 0.14737 | 0.021839 | 109.7029 | 120.2551 | -1.703 | -0.015784 | 114.979 | 5.2761 | 113.2203 | 1.0677 | 0.048995 | 1.0662 | 0.048924
186.44 | 7.9861 | 0.14737 | 0.019763 | 109.7798 | 117.7659 | -1.7799 | -0.016497 | 113.7729 | 3.9931 | 112.4418 | 1.0565 | 0.037081 | 1.055 | 0.037027
186.46 | 5.3677 | 0.14737 | 0.017615 | 109.9846 | 115.3523 | -1.9847 | -0.018395 | 112.6685 | 2.6839 | 111.7738 | 1.0463 | 0.024923 | 1.0447 | 0.024887
186.48 | 2.7493 | 0.14512 | 0.015323 | 110.0899 | 112.8392 | -2.09 | -0.019371 | 111.4646 | 1.3747 | 111.0063 | 1.0351 | 0.012765 | 1.0336 | 0.012747
186.5 | -0.10474 | 0.14512 | 0.012817 | 110.6842 | 110.5795 | -2.6843 | -0.024879 | 110.6318 | -0.052368 | 110.6493 | 1.0274 | -0.000486 | 1.0259 | -0.000486
186.52 | -2.8279 | 0.14512 | 0.010239 | 110.5397 | 107.7118 | -2.5398 | -0.02354 | 109.1258 | -1.4139 | 109.5971 | 1.0134 | -0.01313 | 1.0119 | -0.013111
186.54 | -5.5248 | 0.14249 | 0.0075901 | 111.3755 | 105.8507 | -2.3756 | -0.022018 | 108.6131 | -2.7624 | 109.5339 | 1.0086 | -0.025653 | 1.0071 | -0.025615
186.56 | -8.3003 | 0.14249 | 0.0048691 | 111.6197 | 103.3194 | -2.6198 | -0.024281 | 107.4695 | -4.1502 | 108.8529 | 0.99799 | -0.03854 | 0.99654 | -0.038483
186.58 | -10.7093 | 0.13968 | 0.00243 | 111.2883 | 100.579 | -2.2884 | -0.021209 | 105.9337 | -5.3546 | 107.7185 | 0.98373 | -0.049725 | 0.9823 | -0.049652
186.6 | -12.9873 | 0.13968 | -0.00014321 | 111.348 | 98.3607 | -2.3481 | -0.021763 | 104.8544 | -6.4936 | 107.0189 | 0.97371 | -0.060302 | 0.97229 | -0.060214
186.62 | -15.3176 | 0.13968 | -0.0025062 | 111.4031 | 96.0855 | -2.4032 | -0.022273 | 103.7443 | -7.6588 | 106.2972 | 0.9634 | -0.071122 | 0.962 | -0.071018
186.64 | -17.0982 | 0.13612 | -0.0046543 | 111.1892 | 94.091 | -2.1893 | -0.020291 | 102.6401 | -8.5491 | 105.4898 | 0.95315 | -0.079389 | 0.95176 | -0.079274
186.66 | -18.7478 | 0.13612 | -0.006516 | 111.1046 | 92.3568 | -2.1047 | -0.019507 | 101.7307 | -9.3739 | 104.8553 | 0.9447 | -0.087048 | 0.94332 | -0.086922
186.68 | -19.9784 | 0.13462 | -0.0081629 | 110.6225 | 90.6441 | -1.6226 | -0.015039 | 100.6333 | -9.9892 | 103.963 | 0.93451 | -0.092763 | 0.93315 | -0.092627
186.7 | -21.1043 | 0.13462 | -0.0094518 | 110.7049 | 89.6006 | -1.705 | -0.015802 | 100.1527 | -10.5522 | 103.6701 | 0.93005 | -0.09799 | 0.92869 | -0.097848
186.72 | -21.6018 | 0.13462 | -0.010383 | 110.7792 | 89.1774 | -1.7793 | -0.016491 | 99.9783 | -10.8009 | 103.5786 | 0.92843 | -0.1003 | 0.92707 | -0.10015
186.74 | -22.0993 | 0.1333 | -0.010884 | 110.5721 | 88.4728 | -1.5722 | -0.014572 | 99.5224 | -11.0497 | 103.2057 | 0.92419 | -0.10261 | 0.92285 | -0.10246
186.76 | -21.8898 | 0.1333 | -0.011099 | 110.3884 | 88.4986 | -1.3885 | -0.012869 | 99.4435 | -10.9449 | 103.0918 | 0.92346 | -0.10164 | 0.92212 | -0.10149
186.78 | -22.0208 | 0.1333 | -0.011242 | 110.2141 | 88.1933 | -1.2142 | -0.011254 | 99.2037 | -11.0104 | 102.8738 | 0.92123 | -0.10225 | 0.91989 | -0.1021
186.8 | -21.3923 | 0.13255 | -0.011242 | 109.8785 | 88.4862 | -0.8786 | -0.00814 | 99.1823 | -10.6962 | 102.7477 | 0.92104 | -0.099328 | 0.91969 | -0.099183
186.82 | -20.8163 | 0.13255 | -0.010669 | 109.8911 | 89.0748 | -0.8912 | -0.0082599 | 99.483 | -10.4081 | 102.9523 | 0.92383 | -0.096653 | 0.92248 | -0.096512
186.84 | -18.8787 | 0.13312 | -0.00888 | 109.1561 | 90.2774 | -0.1562 | -0.0014477 | 99.7168 | -9.4393 | 102.8632 | 0.926 | -0.087656 | 0.92465 | -0.087529
186.86 | -17.1505 | 0.13312 | -0.0069456 | 108.7024 | 91.5519 | 0.2975 | 0.00276 | 100.1271 | -8.5753 | 102.9856 | 0.92981 | -0.079632 | 0.92845 | -0.079516
186.88 | -15.1344 | 0.13312 | -0.0053703 | 108.2001 | 93.0657 | 0.7998 | 0.0074128 | 100.6329 | -7.5672 | 103.1553 | 0.93451 | -0.070271 | 0.93314 | -0.070169
186.9 | -13.0658 | 0.13462 | -0.00365 | 106.455 | 93.3892 | 1.5449 | 0.014319 | 99.9221 | -6.5329 | 102.0997 | 0.9279 | -0.060666 | 0.92655 | -0.060578
186.92 | -10.7354 | 0.13462 | -0.0013605 | 106.3222 | 95.5868 | 1.6777 | 0.015549 | 100.9545 | -5.3677 | 102.7437 | 0.93749 | -0.049846 | 0.93613 | -0.049774
186.94 | -8.0909 | 0.13668 | 0.00093086 | 106.0029 | 97.912 | 1.997 | 0.018509 | 101.9575 | -4.0454 | 103.3059 | 0.94681 | -0.037567 | 0.94543 | -0.037512
186.96 | -5.6819 | 0.13668 | 0.0031506 | 105.8973 | 100.2154 | 2.1026 | 0.019487 | 103.0563 | -2.841 | 104.0033 | 0.95701 | -0.026382 | 0.95562 | -0.026344
186.98 | -2.7493 | 0.13668 | 0.0058 | 105.8334 | 103.0841 | 2.1665 | 0.02008 | 104.4587 | -1.3747 | 104.917 | 0.97003 | -0.012765 | 0.96862 | -0.012747
187 | -0.1571 | 0.1393 | 0.00831 | 104.6987 | 104.5416 | 2.3012 | 0.021328 | 104.6201 | -0.078552 | 104.6463 | 0.97153 | -0.000729 | 0.97012 | -0.000728
187.02 | 2.7493 | 0.1393 | 0.011099 | 104.7109 | 107.4602 | 2.289 | 0.021215 | 106.0856 | 1.3747 | 105.6273 | 0.98514 | 0.012765 | 0.98371 | 0.012747
187.04 | 5.2368 | 0.1393 | 0.013605 | 104.7073 | 109.9441 | 2.2926 | 0.021248 | 107.3257 | 2.6184 | 106.4529 | 0.99666 | 0.024315 | 0.99521 | 0.02428
187.06 | 8.0647 | 0.14287 | 0.016183 | 104.9551 | 113.0198 | 2.0448 | 0.018952 | 108.9874 | 4.0323 | 107.6433 | 1.0121 | 0.037445 | 1.0106 | 0.037391
187.08 | 10.4212 | 0.14287 | 0.018474 | 105.2095 | 115.6307 | 1.7904 | 0.016594 | 110.4201 | 5.2106 | 108.6832 | 1.0254 | 0.048387 | 1.0239 | 0.048317
187.1 | 12.9349 | 0.14568 | 0.020908 | 105.2287 | 118.1636 | 1.7712 | 0.016416 | 111.6962 | 6.4675 | 109.5403 | 1.0372 | 0.060059 | 1.0357 | 0.059971
187.12 | 14.9773 | 0.14568 | 0.022985 | 105.239 | 120.2163 | 1.7609 | 0.01632 | 112.7276 | 7.4886 | 110.2314 | 1.0468 | 0.069542 | 1.0453 | 0.06944
187.14 | 16.8625 | 0.14568 | 0.02499 | 105.2815 | 122.144 | 1.7184 | 0.015927 | 113.7128 | 8.4313 | 110.9023 | 1.056 | 0.078295 | 1.0544 | 0.078181
187.16 | 18.6954 | 0.1468 | 0.026494 | 105.4384 | 124.1338 | 1.5615 | 0.014472 | 114.7861 | 9.3477 | 111.6702 | 1.0659 | 0.086805 | 1.0644 | 0.086679
187.18 | 19.7689 | 0.1468 | 0.027639 | 105.3135 | 125.0824 | 1.6864 | 0.01563 | 115.198 | 9.8845 | 111.9031 | 1.0698 | 0.09179 | 1.0682 | 0.091656
187.2 | 20.7901 | 0.1468 | 0.028857 | 105.2513 | 126.0414 | 1.7486 | 0.016206 | 115.6464 | 10.3951 | 112.1813 | 1.0739 | 0.096531 | 1.0724 | 0.096391
187.22 | 21.6542 | 0.14868 | 0.029644 | 105.6296 | 127.2838 | 1.3703 | 0.0127 | 116.4567 | 10.8271 | 112.8477 | 1.0814 | 0.10054 | 1.0799 | 0.1004
187.24 | 21.8637 | 0.14868 | 0.030002 | 105.7525 | 127.6162 | 1.2474 | 0.011561 | 116.6843 | 10.9318 | 113.0404 | 1.0836 | 0.10152 | 1.082 | 0.10137
187.26 | 21.8898 | 0.14962 | 0.030145 | 105.9185 | 127.8083 | 1.0814 | 0.010023 | 116.8634 | 10.9449 | 113.2151 | 1.0852 | 0.10164 | 1.0836 | 0.10149
187.28 | 21.4185 | 0.14962 | 0.030145 | 106.114 | 127.5325 | 0.8859 | 0.0082107 | 116.8233 | 10.7093 | 113.2535 | 1.0849 | 0.099449 | 1.0833 | 0.099304
187.3 | 21.1567 | 0.14962 | 0.030074 | 106.2161 | 127.3728 | 0.7838 | 0.0072645 | 116.7944 | 10.5783 | 113.2683 | 1.0846 | 0.098233 | 1.083 | 0.09809
187.32 | 20.7639 | 0.1498 | 0.029573 | 106.3979 | 127.1618 | 0.602 | 0.0055795 | 116.7799 | 10.382 | 113.3192 | 1.0845 | 0.09641 | 1.0829 | 0.096269
187.34 | 18.9572 | 0.1498 | 0.028069 | 106.6057 | 125.5629 | 0.3942 | 0.0036535 | 116.0843 | 9.4786 | 112.9248 | 1.078 | 0.088021 | 1.0764 | 0.087893
187.36 | 17.1243 | 0.14924 | 0.027066 | 107.9847 | 125.109 | 0.0152 | 0.00014088 | 116.5469 | 8.5622 | 113.6928 | 1.0823 | 0.079511 | 1.0807 | 0.079395
187.38 | 15.4748 | 0.14924 | 0.025706 | 108.5323 | 124.0071 | -0.5324 | -0.0049344 | 116.2697 | 7.7374 | 113.6906 | 1.0797 | 0.071851 | 1.0781 | 0.071747
187.4 | 13.3277 | 0.14924 | 0.023844 | 108.8989 | 122.2266 | -0.899 | -0.0083322 | 115.5627 | 6.6638 | 113.3415 | 1.0731 | 0.061882 | 1.0716 | 0.061792
187.42 | 11.4686 | 0.14774 | 0.022197 | 109.1491 | 120.6177 | -1.1492 | -0.010651 | 114.8834 | 5.7343 | 112.972 | 1.0668 | 0.05325 | 1.0653 | 0.053173
187.44 | 8.3265 | 0.14774 | 0.020049 | 109.5524 | 117.8789 | -1.5525 | -0.014389 | 113.7157 | 4.1633 | 112.3279 | 1.056 | 0.038661 | 1.0545 | 0.038605
187.46 | 5.5772 | 0.14774 | 0.017758 | 109.8212 | 115.3984 | -1.8213 | -0.01688 | 112.6098 | 2.7886 | 111.6803 | 1.0457 | 0.025896 | 1.0442 | 0.025858
187.48 | 2.985 | 0.14549 | 0.015323 | 110.0867 | 113.0717 | -2.0868 | -0.019341 | 111.5792 | 1.4925 | 111.0817 | 1.0362 | 0.01386 | 1.0346 | 0.013839
187.5 | 0.18329 | 0.14549 | 0.013 | 110.3075 | 110.4908 | -2.3076 | -0.0214 | 110.3991 | 0.091644 | 110.3686 | 1.0252 | 0.000851 | 1.0237 | 0.00085
187.52 | -2.566 | 0.14287 | 0.010311 | 111.1771 | 108.6111 | -2.1772 | -0.020179 | 109.8941 | -1.283 | 110.3218 | 1.0205 | -0.011914 | 1.019 | -0.011897
187.54 | -5.3154 | 0.14287 | 0.0075901 | 111.3264 | 106.011 | -2.3265 | -0.021563 | 108.6687 | -2.6577 | 109.5546 | 1.0091 | -0.02468 | 1.0077 | -0.024644
187.56 | -7.8028 | 0.14287 | 0.0050123 | 111.244 | 103.4412 | -2.2441 | -0.020799 | 107.3426 | -3.9014 | 108.6431 | 0.99681 | -0.03623 | 0.99536 | -0.036177
187.58 | -10.3951 | 0.1393 | 0.0023629 | 111.2047 | 100.8096 | -2.2048 | -0.020435 | 106.0072 | -5.1975 | 107.7397 | 0.98441 | -0.048266 | 0.98298 | -0.048195
187.6 | -12.7516 | 0.1393 | -0.00014321 | 111.2614 | 98.5098 | -2.2615 | -0.02096 | 104.8856 | -6.3758 | 107.0109 | 0.974 | -0.059208 | 0.97258 | -0.059121
187.62 | -14.8202 | 0.13649 | -0.0024345 | 111.1302 | 96.31 | -2.1303 | -0.019744 | 103.7201 | -7.4101 | 106.1901 | 0.96317 | -0.068812 | 0.96177 | -0.068712
187.64 | -16.6792 | 0.13649 | -0.0044395 | 111.0054 | 94.3262 | -2.0055 | -0.018587 | 102.6658 | -8.3396 | 105.4457 | 0.95338 | -0.077444 | 0.95199 | -0.077331
187.66 | -18.4074 | 0.13649 | -0.006516 | 110.887 | 92.4796 | -1.8871 | -0.01749 | 101.6833 | -9.2037 | 104.7512 | 0.94426 | -0.085468 | 0.94288 | -0.085343
187.68 | -19.7689 | 0.13462 | -0.0081629 | 110.4553 | 90.6864 | -1.4554 | -0.013489 | 100.5708 | -9.8845 | 103.8657 | 0.93393 | -0.09179 | 0.93257 | -0.091656
187.7 | -20.6068 | 0.13462 | -0.009237 | 110.5623 | 89.9555 | -1.5624 | -0.014481 | 100.2589 | -10.3034 | 103.6934 | 0.93103 | -0.09568 | 0.92968 | -0.095541
187.72 | -21.4709 | 0.13462 | -0.010311 | 110.8026 | 89.3317 | -1.8027 | -0.016708 | 100.0672 | -10.7354 | 103.6456 | 0.92925 | -0.099692 | 0.9279 | -0.099547
187.74 | -21.9422 | 0.13349 | -0.010812 | 110.4718 | 88.5296 | -1.4719 | -0.013642 | 99.5007 | -10.9711 | 103.1577 | 0.92399 | -0.10188 | 0.92265 | -0.10173
187.76 | -21.7327 | 0.13349 | -0.011099 | 110.4614 | 88.7287 | -1.4615 | -0.013546 | 99.595 | -10.8664 | 103.2172 | 0.92487 | -0.10091 | 0.92352 | -0.10076
187.78 | -21.7851 | 0.13274 | -0.01117 | 109.8638 | 88.0787 | -0.8639 | -0.0080068 | 98.9712 | -10.8926 | 102.6021 | 0.91908 | -0.10115 | 0.91774 | -0.101
187.8 | -21.3923 | 0.13274 | -0.01117 | 109.8692 | 88.4769 | -0.8693 | -0.0080569 | 99.173 | -10.6962 | 102.7384 | 0.92095 | -0.099328 | 0.91961 | -0.099183
187.82 | -20.8425 | 0.13274 | -0.010669 | 109.6794 | 88.8369 | -0.6795 | -0.0063 | 99.2582 | -10.4212 | 102.7319 | 0.92174 | -0.096775 | 0.9204 | -0.096634
187.84 | -18.931 | 0.13274 | -0.0087357 | 109.2699 | 90.3389 | -0.27 | -0.0025 | 99.8044 | -9.4655 | 102.9596 | 0.92681 | -0.0879 | 0.92546 | -0.087771
187.86 | -17.0458 | 0.13274 | -0.0069456 | 108.4546 | 91.4088 | 0.5453 | 0.005054 | 99.9317 | -8.5229 | 102.7727 | 0.92799 | -0.079146 | 0.92664 | -0.079031
187.88 | -15.1867 | 0.13274 | -0.0053703 | 108.0336 | 92.8469 | 0.9663 | 0.00896 | 100.4402 | -7.5934 | 102.9714 | 0.93272 | -0.070514 | 0.93136 | -0.070411
187.9 | -13.2229 | 0.13405 | -0.0035802 | 107.1085 | 93.8856 | 0.8914 | 0.0082617 | 100.497 | -6.6115 | 102.7009 | 0.93324 | -0.061396 | 0.93188 | -0.061306
187.92 | -10.8926 | 0.13405 | -0.0013605 | 106.2335 | 95.3409 | 1.7664 | 0.016371 | 100.7872 | -5.4463 | 102.6026 | 0.93594 | -0.050576 | 0.93458 | -0.050502
187.94 | -8.2218 | 0.13668 | 0.0010025 | 106.0684 | 97.8466 | 1.9315 | 0.017902 | 101.9575 | -4.1109 | 103.3278 | 0.94681 | -0.038175 | 0.94543 | -0.038119
187.96 | -5.8652 | 0.13668 | 0.0031506 | 105.9764 | 100.1112 | 2.0235 | 0.018754 | 103.0438 | -2.9326 | 104.0213 | 0.95689 | -0.027233 | 0.9555 | -0.027193
187.98 | -2.8541 | 0.13668 | 0.0058 | 105.7798 | 102.9257 | 2.2201 | 0.020576 | 104.3528 | -1.427 | 104.8284 | 0.96905 | -0.013252 | 0.96764 | -0.013232
188 | -0.34039 | 0.14005 | 0.0083777 | 104.7073 | 104.3669 | 2.2926 | 0.021248 | 104.5371 | -0.1702 | 104.5938 | 0.97076 | -0.00158 | 0.96935 | -0.00158
188.02 | 2.566 | 0.14005 | 0.011099 | 104.6292 | 107.1952 | 2.3707 | 0.021972 | 105.9122 | 1.283 | 105.4845 | 0.98353 | 0.011914 | 0.9821 | 0.011897
188.04 | 5.2892 | 0.14287 | 0.013605 | 104.8278 | 110.117 | 2.1721 | 0.020132 | 107.4724 | 2.6446 | 106.5909 | 0.99802 | 0.024558 | 0.99657 | 0.024523
188.06 | 7.8552 | 0.14287 | 0.016111 | 105.1058 | 112.961 | 1.8941 | 0.017555 | 109.0334 | 3.9276 | 107.7242 | 1.0125 | 0.036473 | 1.011 | 0.03642
188.08 | 10.4998 | 0.14287 | 0.018546 | 104.9674 | 115.4672 | 2.0325 | 0.018838 | 110.2173 | 5.2499 | 108.4673 | 1.0235 | 0.048752 | 1.022 | 0.048681
188.1 | 12.804 | 0.14549 | 0.02098 | 105.2539 | 118.0579 | 1.746 | 0.016182 | 111.6559 | 6.402 | 109.5219 | 1.0369 | 0.059451 | 1.0354 | 0.059364
188.12 | 14.8202 | 0.14549 | 0.022985 | 105.3552 | 120.1754 | 1.6447 | 0.015244 | 112.7653 | 7.4101 | 110.2953 | 1.0472 | 0.068812 | 1.0456 | 0.068712
188.14 | 16.8625 | 0.14549 | 0.02499 | 105.6264 | 122.4889 | 1.3735 | 0.01273 | 114.0577 | 8.4313 | 111.2472 | 1.0592 | 0.078295 | 1.0576 | 0.078181
188.16 | 18.4859 | 0.14737 | 0.026494 | 105.8085 | 124.2944 | 1.1914 | 0.011042 | 115.0515 | 9.243 | 111.9705 | 1.0684 | 0.085833 | 1.0668 | 0.085708
188.18 | 19.638 | 0.14737 | 0.027854 | 105.7944 | 125.4324 | 1.2055 | 0.011173 | 115.6134 | 9.819 | 112.3404 | 1.0736 | 0.091182 | 1.0721 | 0.091049
188.2 | 20.8687 | 0.14849 | 0.028928 | 105.3762 | 126.2449 | 1.6237 | 0.015049 | 115.8105 | 10.4343 | 112.3324 | 1.0754 | 0.096896 | 1.0739 | 0.096755
188.22 | 21.5233 | 0.14849 | 0.029644 | 105.6677 | 127.191 | 1.3322 | 0.012347 | 116.4293 | 10.7616 | 112.8421 | 1.0812 | 0.099936 | 1.0796 | 0.09979
188.24 | 21.8375 | 0.14849 | 0.030074 | 105.8367 | 127.6742 | 1.1632 | 0.010781 | 116.7554 | 10.9187 | 113.1159 | 1.0842 | 0.10139 | 1.0826 | 0.10125
188.26 | 21.7851 | 0.14943 | 0.030145 | 105.9104 | 127.6955 | 1.0895 | 0.0101 | 116.803 | 10.8926 | 113.1721 | 1.0847 | 0.10115 | 1.0831 | 0.101
188.28 | 21.4971 | 0.14943 | 0.030145 | 105.9338 | 127.4309 | 1.0661 | 0.00988 | 116.6823 | 10.7485 | 113.0995 | 1.0835 | 0.099814 | 1.082 | 0.099669
188.3 | 20.9996 | 0.14999 | 0.030074 | 106.1411 | 127.1407 | 0.8588 | 0.0079596 | 116.6409 | 10.4998 | 113.141 | 1.0832 | 0.097504 | 1.0816 | 0.097362
188.32 | 20.633 | 0.14999 | 0.029644 | 106.3653 | 126.9983 | 0.6346 | 0.0058816 | 116.6818 | 10.3165 | 113.243 | 1.0835 | 0.095802 | 1.082 | 0.095662
188.34 | 18.931 | 0.14999 | 0.028212 | 106.7429 | 125.6739 | 0.257 | 0.0023819 | 116.2084 | 9.4655 | 113.0532 | 1.0791 | 0.0879 | 1.0776 | 0.087771
188.36 | 17.0196 | 0.1498 | 0.027066 | 108.0197 | 125.0393 | -0.0198 | -0.00018351 | 116.5295 | 8.5098 | 113.6929 | 1.0821 | 0.079024 | 1.0805 | 0.078909
188.38 | 15.37 | 0.1498 | 0.025634 | 108.6172 | 123.9872 | -0.6173 | -0.0057213 | 116.3022 | 7.685 | 113.7405 | 1.08 | 0.071365 | 1.0784 | 0.071261
188.4 | 13.1444 | 0.1498 | 0.023844 | 108.9788 | 122.1232 | -0.9789 | -0.0090727 | 115.551 | 6.5722 | 113.3603 | 1.073 | 0.061031 | 1.0715 | 0.060942
188.42 | 10.7354 | 0.14793 | 0.021911 | 109.3107 | 120.0461 | -1.3108 | -0.012149 | 114.6784 | 5.3677 | 112.8892 | 1.0649 | 0.049846 | 1.0634 | 0.049774
188.44 | 8.1956 | 0.14793 | 0.019906 | 109.5745 | 117.7701 | -1.5746 | -0.014594 | 113.6723 | 4.0978 | 112.3064 | 1.0556 | 0.038053 | 1.0541 | 0.037998
188.46 | 5.4725 | 0.14643 | 0.017615 | 109.9946 | 115.4671 | -1.9947 | -0.018487 | 112.7308 | 2.7362 | 111.8188 | 1.0469 | 0.025409 | 1.0453 | 0.025372
188.48 | 2.8017 | 0.14643 | 0.015467 | 110.207 | 113.0087 | -2.2071 | -0.020456 | 111.6078 | 1.4008 | 111.1409 | 1.0364 | 0.013009 | 1.0349 | 0.01299
188.5 | -0.052368 | 0.14643 | 0.0129 | 110.3818 | 110.3294 | -2.3819 | -0.022076 | 110.3556 | -0.026184 | 110.3643 | 1.0248 | -0.000243 | 1.0233 | -0.000243
188.52 | -2.8279 | 0.14324 | 0.010239 | 111.4463 | 108.6184 | -2.4464 | -0.022674 | 110.0324 | -1.4139 | 110.5037 | 1.0218 | -0.01313 | 1.0203 | -0.013111
188.54 | -5.4725 | 0.14324 | 0.0075901 | 111.302 | 105.8295 | -2.3021 | -0.021336 | 108.5658 | -2.7362 | 109.4778 | 1.0082 | -0.025409 | 1.0067 | -0.025372
188.56 | -8.1694 | 0.14324 | 0.0049407 | 111.3056 | 103.1362 | -2.3057 | -0.02137 | 107.2209 | -4.0847 | 108.5825 | 0.99568 | -0.037932 | 0.99423 | -0.037876
188.58 | -10.6569 | 0.13968 | 0.0024345 | 111.3308 | 100.6739 | -2.3309 | -0.021603 | 106.0024 | -5.3284 | 107.7785 | 0.98437 | -0.049481 | 0.98293 | -0.049409
188.6 | -12.9611 | 0.13968 | -7.1604e-05 | 111.2353 | 98.2742 | -2.2354 | -0.020718 | 104.7548 | -6.4805 | 106.9149 | 0.97278 | -0.06018 | 0.97137 | -0.060093
188.62 | -15.082 | 0.13687 | -0.0024345 | 110.995 | 95.913 | -1.9951 | -0.018491 | 103.454 | -7.541 | 105.9677 | 0.9607 | -0.070028 | 0.9593 | -0.069926
188.64 | -16.8625 | 0.13687 | -0.0045827 | 110.8628 | 94.0003 | -1.8629 | -0.017266 | 102.4315 | -8.4313 | 105.242 | 0.95121 | -0.078295 | 0.94982 | -0.078181
188.66 | -18.5121 | 0.13687 | -0.00644 | 110.7269 | 92.2148 | -1.727 | -0.016006 | 101.4709 | -9.256 | 104.5562 | 0.94229 | -0.085954 | 0.94091 | -0.085829
188.68 | -19.8737 | 0.13518 | -0.00809 | 110.5665 | 90.6928 | -1.5666 | -0.01452 | 100.6297 | -9.9368 | 103.9419 | 0.93448 | -0.092276 | 0.93311 | -0.092142
188.7 | -20.9996 | 0.13518 | -0.0093802 | 110.6497 | 89.6501 | -1.6498 | -0.015291 | 100.1499 | -10.4998 | 103.6498 | 0.93002 | -0.097504 | 0.92867 | -0.097362
188.72 | -21.5233 | 0.13405 | -0.010168 | 110.8187 | 89.2954 | -1.8188 | -0.016857 | 100.0571 | -10.7616 | 103.6443 | 0.92916 | -0.099936 | 0.9278 | -0.09979
188.74 | -21.6804 | 0.13405 | -0.010741 | 110.4754 | 88.795 | -1.4755 | -0.0137 | 99.6352 | -10.8402 | 103.2486 | 0.92524 | -0.10067 | 0.92389 | -0.10052
188.76 | -21.7327 | 0.13405 | -0.011099 | 110.4652 | 88.7325 | -1.4653 | -0.013581 | 99.5988 | -10.8664 | 103.221 | 0.9249 | -0.10091 | 0.92356 | -0.10076
188.78 | -21.5756 | 0.13312 | -0.01117 | 110.1732 | 88.5976 | -1.1733 | -0.010874 | 99.3854 | -10.7878 | 102.9813 | 0.92292 | -0.10018 | 0.92158 | -0.10003
188.8 | -21.2352 | 0.13312 | -0.01117 | 110.0549 | 88.8197 | -1.055 | -0.009778 | 99.4373 | -10.6176 | 102.9765 | 0.9234 | -0.098598 | 0.92206 | -0.098455
188.82 | -20.7377 | 0.13312 | -0.010669 | 109.8386 | 89.1009 | -0.8387 | -0.0077733 | 99.4697 | -10.3689 | 102.926 | 0.9237 | -0.096288 | 0.92236 | -0.096148
188.84 | -18.8001 | 0.13293 | -0.0088073 | 109.0976 | 90.2975 | -0.0977 | -0.00090551 | 99.6975 | -9.4001 | 102.8309 | 0.92582 | -0.087292 | 0.92447 | -0.087164
188.86 | -17.0196 | 0.13293 | -0.006874 | 108.5455 | 91.5259 | 0.4544 | 0.0042115 | 100.0357 | -8.5098 | 102.8723 | 0.92896 | -0.079024 | 0.92761 | -0.078909
188.88 | -14.8725 | 0.13424 | -0.0052987 | 107.3458 | 92.4733 | 0.6541 | 0.0060624 | 99.9095 | -7.4363 | 102.3883 | 0.92779 | -0.069055 | 0.92644 | -0.068955
188.9 | -12.8825 | 0.13424 | -0.003437 | 106.4769 | 93.5944 | 1.523 | 0.014116 | 100.0356 | -6.4413 | 102.1827 | 0.92896 | -0.059815 | 0.92761 | -0.059728
188.92 | -10.5522 | 0.13424 | -0.0012173 | 106.3884 | 95.8362 | 1.6115 | 0.014936 | 101.1123 | -5.2761 | 102.871 | 0.93896 | -0.048995 | 0.93759 | -0.048924
188.94 | -7.9338 | 0.13612 | 0.0010025 | 105.9304 | 97.9966 | 2.0695 | 0.019181 | 101.9635 | -3.9669 | 103.2858 | 0.94686 | -0.036838 | 0.94548 | -0.036784
188.96 | -5.4201 | 0.13612 | 0.0032938 | 106.0004 | 100.5803 | 1.9995 | 0.018532 | 103.2904 | -2.71 | 104.1937 | 0.95918 | -0.025166 | 0.95779 | -0.02513
188.98 | -2.6184 | 0.1393 | 0.0058716 | 104.7109 | 102.0925 | 2.289 | 0.021215 | 103.4017 | -1.3092 | 103.8381 | 0.96022 | -0.012158 | 0.95882 | -0.01214
189 | 0.026184 | 0.1393 | 0.0085209 | 104.7374 | 104.7636 | 2.2625 | 0.020969 | 104.7505 | 0.013092 | 104.7461 | 0.97274 | 0.000122 | 0.97133 | 0.000121
189.02 | 2.8279 | 0.1393 | 0.011099 | 104.7065 | 107.5344 | 2.2934 | 0.021256 | 106.1204 | 1.4139 | 105.6491 | 0.98546 | 0.01313 | 0.98403 | 0.013111
189.04 | 5.5772 | 0.14212 | 0.013676 | 104.9426 | 110.5198 | 2.0573 | 0.0191 | 107.7312 | 2.7886 | 106.8017 | 1.0004 | 0.025896 | 0.99897 | 0.025858
189.06 | 8.3003 | 0.14212 | 0.016183 | 104.6261 | 112.9264 | 2.3738 | 0.022001 | 108.7763 | 4.1502 | 107.3929 | 1.0101 | 0.03854 | 1.0087 | 0.038483
189.08 | 10.7354 | 0.14212 | 0.018617 | 105.0535 | 115.7889 | 1.9464 | 0.01804 | 110.4212 | 5.3677 | 108.632 | 1.0254 | 0.049846 | 1.0239 | 0.049774
189.1 | 13.0658 | 0.14549 | 0.021052 | 105.2902 | 118.356 | 1.7097 | 0.015846 | 111.8231 | 6.5329 | 109.6455 | 1.0384 | 0.060666 | 1.0369 | 0.060578
189.12 | 15.0296 | 0.14549 | 0.023057 | 105.3936 | 120.4232 | 1.6063 | 0.014888 | 112.9084 | 7.5148 | 110.4035 | 1.0485 | 0.069785 | 1.047 | 0.069683
189.14 | 17.0458 | 0.14737 | 0.025062 | 105.6536 | 122.6994 | 1.3463 | 0.012478 | 114.1765 | 8.5229 | 111.3355 | 1.0603 | 0.079146 | 1.0587 | 0.079031
189.16 | 18.6954 | 0.14737 | 0.026637 | 105.1586 | 123.854 | 1.8413 | 0.017066 | 114.5063 | 9.3477 | 111.3904 | 1.0633 | 0.086805 | 1.0618 | 0.086679
189.18 | 19.6118 | 0.14737 | 0.027782 | 105.5452 | 125.157 | 1.4547 | 0.0135 | 115.3511 | 9.8059 | 112.0825 | 1.0712 | 0.091061 | 1.0696 | 0.090928
189.2 | 20.7901 | 0.14868 | 0.028928 | 105.4616 | 126.2517 | 1.5383 | 0.014257 | 115.8567 | 10.3951 | 112.3916 | 1.0759 | 0.096531 | 1.0743 | 0.096391
189.22 | 21.4971 | 0.14868 | 0.029716 | 105.276 | 126.7731 | 1.7239 | 0.015978 | 116.0245 | 10.7485 | 112.4417 | 1.0774 | 0.099814 | 1.0759 | 0.099669
189.24 | 21.7851 | 0.14962 | 0.030074 | 105.3891 | 127.1742 | 1.6108 | 0.014929 | 116.2817 | 10.8926 | 112.6508 | 1.0798 | 0.10115 | 1.0783 | 0.101
189.26 | 21.6804 | 0.14962 | 0.030289 | 105.7966 | 127.477 | 1.2033 | 0.0112 | 116.6368 | 10.8402 | 113.0234 | 1.0831 | 0.10067 | 1.0815 | 0.10052
189.28 | 21.5233 | 0.14962 | 0.030289 | 105.9536 | 127.4769 | 1.0463 | 0.0097 | 116.7152 | 10.7616 | 113.128 | 1.0839 | 0.099936 | 1.0823 | 0.09979
189.3 | 20.8425 | 0.15018 | 0.030145 | 106.1959 | 127.0384 | 0.804 | 0.0074517 | 116.6171 | 10.4212 | 113.1434 | 1.0829 | 0.096775 | 1.0814 | 0.096634
189.32 | 20.4759 | 0.15018 | 0.029644 | 106.2751 | 126.751 | 0.7248 | 0.0067176 | 116.513 | 10.2379 | 113.1004 | 1.082 | 0.095073 | 1.0804 | 0.094934
189.34 | 18.8787 | 0.15018 | 0.028212 | 106.6653 | 125.544 | 0.3346 | 0.0031 | 116.1046 | 9.4393 | 112.9582 | 1.0782 | 0.087656 | 1.0766 | 0.087529
189.36 | 16.9672 | 0.14999 | 0.027066 | 107.9987 | 124.9659 | 0.0012 | 1.11e-05 | 116.4823 | 8.4836 | 113.6544 | 1.0817 | 0.078781 | 1.0801 | 0.078667
189.38 | 15.0034 | 0.14999 | 0.025706 | 108.2983 | 123.3017 | -0.2984 | -0.0027656 | 115.8 | 7.5017 | 113.2994 | 1.0754 | 0.069663 | 1.0738 | 0.069562
189.4 | 12.9349 | 0.14887 | 0.023844 | 109.0457 | 121.9806 | -1.0458 | -0.0096927 | 115.5132 | 6.4675 | 113.3573 | 1.0727 | 0.060059 | 1.0711 | 0.059971
189.42 | 10.7354 | 0.14887 | 0.022054 | 109.3423 | 120.0777 | -1.3424 | -0.012442 | 114.71 | 5.3677 | 112.9208 | 1.0652 | 0.049846 | 1.0637 | 0.049774
189.44 | 8.1956 | 0.14887 | 0.019978 | 109.8314 | 118.027 | -1.8315 | -0.016975 | 113.9292 | 4.0978 | 112.5633 | 1.058 | 0.038053 | 1.0564 | 0.037998
189.46 | 5.3939 | 0.14699 | 0.017758 | 110.0768 | 115.4707 | -2.0769 | -0.019249 | 112.7738 | 2.697 | 111.8748 | 1.0472 | 0.025045 | 1.0457 | 0.025008
189.48 | 2.6446 | 0.14699 | 0.015467 | 110.0935 | 112.7381 | -2.0936 | -0.019404 | 111.4158 | 1.3223 | 110.975 | 1.0346 | 0.012279 | 1.0331 | 0.012261
189.5 | -0.10474 | 0.14699 | 0.01296 | 110.1777 | 110.073 | -2.1778 | -0.020184 | 110.1253 | -0.052368 | 110.1428 | 1.0227 | -0.000486 | 1.0212 | -0.000486
189.52 | -2.9064 | 0.14455 | 0.010311 | 111.2922 | 108.3858 | -2.2923 | -0.021246 | 109.839 | -1.4532 | 110.3234 | 1.02 | -0.013495 | 1.0185 | -0.013475
189.54 | -5.5248 | 0.14455 | 0.0077333 | 111.2509 | 105.7261 | -2.251 | -0.020863 | 108.4885 | -2.7624 | 109.4093 | 1.0075 | -0.025653 | 1.006 | -0.025615
189.56 | -8.2218 | 0.14099 | 0.0050123 | 111.6917 | 103.4699 | -2.6918 | -0.024948 | 107.5808 | -4.1109 | 108.9511 | 0.99903 | -0.038175 | 0.99757 | -0.038119
189.58 | -10.6045 | 0.14099 | 0.0025062 | 111.2724 | 100.6679 | -2.2725 | -0.021062 | 105.9701 | -5.3023 | 107.7376 | 0.98407 | -0.049238 | 0.98264 | -0.049167
189.6 | -12.8825 | 0.14099 | 0 | 111.3244 | 98.4419 | -2.3245 | -0.021544 | 104.8831 | -6.4413 | 107.0302 | 0.97397 | -0.059815 | 0.97256 | -0.059728
189.62 | -15.1344 | 0.13799 | -0.0024345 | 110.9778 | 95.8434 | -1.9779 | -0.018332 | 103.4106 | -7.5672 | 105.933 | 0.9603 | -0.070271 | 0.9589 | -0.070169
189.64 | -16.8101 | 0.13799 | -0.0043679 | 110.8511 | 94.041 | -1.8512 | -0.017157 | 102.446 | -8.4051 | 105.2477 | 0.95134 | -0.078052 | 0.94996 | -0.077938
189.66 | -18.5907 | 0.13555 | -0.00644 | 110.5536 | 91.9629 | -1.5537 | -0.0144 | 101.2583 | -9.2953 | 104.3567 | 0.94031 | -0.086319 | 0.93894 | -0.086193
189.68 | -19.8475 | 0.13555 | -0.0080197 | 110.5129 | 90.6654 | -1.513 | -0.014023 | 100.5892 | -9.9237 | 103.8971 | 0.9341 | -0.092155 | 0.93274 | -0.09202
189.7 | -20.921 | 0.13555 | -0.0093086 | 110.2726 | 89.3516 | -1.2727 | -0.011796 | 99.8121 | -10.4605 | 103.2989 | 0.92688 | -0.097139 | 0.92553 | -0.096998
189.72 | -21.7327 | 0.13405 | -0.010168 | 110.5359 | 88.8032 | -1.536 | -0.014236 | 99.6695 | -10.8664 | 103.2917 | 0.92556 | -0.10091 | 0.92421 | -0.10076
189.74 | -21.9422 | 0.13405 | -0.010741 | 110.2603 | 88.3181 | -1.2604 | -0.011682 | 99.2892 | -10.9711 | 102.9462 | 0.92203 | -0.10188 | 0.92068 | -0.10173
189.76 | -21.916 | 0.13405 | -0.011027 | 110.1952 | 88.2792 | -1.1953 | -0.011078 | 99.2372 | -10.958 | 102.8899 | 0.92154 | -0.10176 | 0.9202 | -0.10161
189.78 | -21.7851 | 0.1333 | -0.011099 | 110.0471 | 88.262 | -1.0472 | -0.0097057 | 99.1545 | -10.8926 | 102.7854 | 0.92078 | -0.10115 | 0.91944 | -0.101
189.8 | -21.3923 | 0.1333 | -0.011099 | 109.9498 | 88.5575 | -0.9499 | -0.0088039 | 99.2536 | -10.6962 | 102.819 | 0.9217 | -0.099328 | 0.92035 | -0.099183
189.82 | -20.8163 | 0.1333 | -0.010454 | 109.4722 | 88.6559 | -0.4723 | -0.0043774 | 99.0641 | -10.4081 | 102.5334 | 0.91994 | -0.096653 | 0.9186 | -0.096512
189.84 | -18.7478 | 0.1333 | -0.00866 | 109.1315 | 90.3837 | -0.1316 | -0.00122 | 99.7576 | -9.3739 | 102.8822 | 0.92638 | -0.087048 | 0.92503 | -0.086922
189.86 | -17.1505 | 0.1333 | -0.0068024 | 108.6859 | 91.5354 | 0.314 | 0.0029102 | 100.1106 | -8.5753 | 102.9691 | 0.92966 | -0.079632 | 0.9283 | -0.079516
189.88 | -14.9773 | 0.1348 | -0.0051555 | 107.2928 | 92.3155 | 0.7071 | 0.0065536 | 99.8042 | -7.4886 | 102.3004 | 0.92681 | -0.069542 | 0.92546 | -0.06944
189.9 | -13.1444 | 0.1348 | -0.003437 | 106.7519 | 93.6075 | 1.248 | 0.011567 | 100.1797 | -6.5722 | 102.3704 | 0.9303 | -0.061031 | 0.92894 | -0.060942
189.92 | -10.6307 | 0.1348 | -0.0011457 | 106.2728 | 95.6421 | 1.7271 | 0.016007 | 100.9574 | -5.3154 | 102.7292 | 0.93752 | -0.04936 | 0.93615 | -0.049288
189.94 | -8.0909 | 0.13687 | 0.0010741 | 106.2267 | 98.1358 | 1.7732 | 0.016434 | 102.1813 | -4.0454 | 103.5297 | 0.94888 | -0.037567 | 0.9475 | -0.037512
189.96 | -5.6819 | 0.13687 | 0.0032938 | 105.8752 | 100.1933 | 2.1247 | 0.019692 | 103.0342 | -2.841 | 103.9812 | 0.95681 | -0.026382 | 0.95541 | -0.026344
189.98 | -2.7493 | 0.1393 | 0.0058716 | 105.0712 | 102.3219 | 1.9287 | 0.017876 | 103.6965 | -1.3747 | 104.1548 | 0.96296 | -0.012765 | 0.96155 | -0.012747
190 | 0.1571 | 0.1393 | 0.0085209 | 104.6348 | 104.7919 | 2.3651 | 0.02192 | 104.7134 | 0.078552 | 104.6872 | 0.9724 | 0.000729 | 0.97098 | 0.000728
190.02 | 2.8017 | 0.1393 | 0.01117 | 104.934 | 107.7357 | 2.0659 | 0.019147 | 106.3348 | 1.4008 | 105.8679 | 0.98746 | 0.013009 | 0.98602 | 0.01299
190.04 | 5.5248 | 0.14268 | 0.013748 | 104.7416 | 110.2664 | 2.2583 | 0.020931 | 107.504 | 2.7624 | 106.5832 | 0.99831 | 0.025653 | 0.99686 | 0.025615
190.06 | 8.248 | 0.14268 | 0.016326 | 105.0454 | 113.2934 | 1.9545 | 0.018115 | 109.1694 | 4.124 | 107.7947 | 1.0138 | 0.038296 | 1.0123 | 0.038241
190.08 | 10.7093 | 0.14268 | 0.018689 | 105.1421 | 115.8514 | 1.8578 | 0.017219 | 110.4967 | 5.3546 | 108.7119 | 1.0261 | 0.049725 | 1.0246 | 0.049652
190.1 | 12.9873 | 0.14549 | 0.021052 | 105.1071 | 118.0944 | 1.8928 | 0.017543 | 111.6007 | 6.4936 | 109.4362 | 1.0364 | 0.060302 | 1.0348 | 0.060214
190.12 | 15.1082 | 0.14549 | 0.023057 | 105.1586 | 120.2668 | 1.8413 | 0.017066 | 112.7127 | 7.5541 | 110.1947 | 1.0467 | 0.070149 | 1.0452 | 0.070047
190.14 | 17.1243 | 0.14774 | 0.025133 | 105.7241 | 122.8484 | 1.2758 | 0.011824 | 114.2863 | 8.5622 | 111.4322 | 1.0613 | 0.079511 | 1.0597 | 0.079395
190.16 | 18.6168 | 0.14774 | 0.026708 | 105.715 | 124.3318 | 1.2849 | 0.011909 | 115.0234 | 9.3084 | 111.9206 | 1.0681 | 0.086441 | 1.0666 | 0.086315
190.18 | 20.0046 | 0.14774 | 0.027926 | 105.9062 | 125.9108 | 1.0937 | 0.010137 | 115.9085 | 10.0023 | 112.5744 | 1.0764 | 0.092884 | 1.0748 | 0.092749
190.2 | 20.921 | 0.14887 | 0.029 | 105.5398 | 126.4608 | 1.4601 | 0.013533 | 116.0003 | 10.4605 | 112.5135 | 1.0772 | 0.097139 | 1.0756 | 0.096998
190.22 | 21.9422 | 0.14887 | 0.029787 | 105.6923 | 127.6345 | 1.3076 | 0.012119 | 116.6634 | 10.9711 | 113.0064 | 1.0834 | 0.10188 | 1.0818 | 0.10173
190.24 | 22.0993 | 0.14887 | 0.030145 | 105.6713 | 127.7706 | 1.3286 | 0.012314 | 116.721 | 11.0497 | 113.0377 | 1.0839 | 0.10261 | 1.0823 | 0.10246
190.26 | 22.0731 | 0.15018 | 0.03036 | 106.0043 | 128.0774 | 0.9956 | 0.00923 | 117.0409 | 11.0366 | 113.362 | 1.0869 | 0.10249 | 1.0853 | 0.10234
190.28 | 21.7327 | 0.15018 | 0.03036 | 105.8852 | 127.6179 | 1.1147 | 0.010331 | 116.7516 | 10.8664 | 113.1294 | 1.0842 | 0.10091 | 1.0826 | 0.10076
190.3 | 21.2091 | 0.15055 | 0.030289 | 106.4238 | 127.6329 | 0.5761 | 0.0053394 | 117.0283 | 10.6045 | 113.4935 | 1.0868 | 0.098477 | 1.0852 | 0.098333
190.32 | 20.7377 | 0.15055 | 0.029716 | 106.467 | 127.2047 | 0.5329 | 0.0049391 | 116.8359 | 10.3689 | 113.3796 | 1.085 | 0.096288 | 1.0834 | 0.096148
190.34 | 18.8525 | 0.15055 | 0.028212 | 106.6224 | 125.4749 | 0.3775 | 0.0034988 | 116.0486 | 9.4262 | 112.9066 | 1.0777 | 0.087535 | 1.0761 | 0.087407
190.36 | 16.9411 | 0.15037 | 0.027138 | 108.1962 | 125.1373 | -0.1963 | -0.00182 | 116.6667 | 8.4705 | 113.8432 | 1.0834 | 0.07866 | 1.0818 | 0.078545
190.38 | 15.2915 | 0.15037 | 0.025778 | 108.5147 | 123.8062 | -0.5148 | -0.0047713 | 116.1604 | 7.6457 | 113.6119 | 1.0787 | 0.071 | 1.0771 | 0.070897
190.4 | 13.1967 | 0.14868 | 0.023916 | 109.0143 | 122.211 | -1.0144 | -0.0094017 | 115.6127 | 6.5984 | 113.4132 | 1.0736 | 0.061274 | 1.072 | 0.061185
190.42 | 10.7878 | 0.14868 | 0.022126 | 109.2228 | 120.0106 | -1.2229 | -0.011334 | 114.6167 | 5.3939 | 112.8187 | 1.0644 | 0.050089 | 1.0628 | 0.050016
190.44 | 8.117 | 0.14868 | 0.020049 | 109.606 | 117.723 | -1.6061 | -0.014886 | 113.6645 | 4.0585 | 112.3117 | 1.0555 | 0.037689 | 1.054 | 0.037634
190.46 | 5.4986 | 0.14662 | 0.017829 | 110.1175 | 115.6161 | -2.1176 | -0.019626 | 112.8668 | 2.7493 | 111.9504 | 1.0481 | 0.025531 | 1.0466 | 0.025494
190.48 | 2.5922 | 0.14662 | 0.015467 | 109.9724 | 112.5646 | -1.9725 | -0.018282 | 111.2685 | 1.2961 | 110.8365 | 1.0333 | 0.012036 | 1.0318 | 0.012019
190.5 | 0 | 0.14662 | 0.01296 | 110.2625 | 110.2625 | -2.2626 | -0.02097 | 110.2625 | 0 | 110.2625 | 1.0239 | 0 | 1.0224 | 0
190.52 | -2.7755 | 0.14418 | 0.010383 | 111.3123 | 108.5368 | -2.3124 | -0.021432 | 109.9245 | -1.3878 | 110.3871 | 1.0208 | -0.012887 | 1.0193 | -0.012868
190.54 | -5.6557 | 0.14418 | 0.0077333 | 111.188 | 105.5323 | -2.1881 | -0.02028 | 108.3601 | -2.8279 | 109.3028 | 1.0063 | -0.02626 | 1.0048 | -0.026222
190.56 | -8.2218 | 0.14062 | 0.0050839 | 111.2667 | 103.0449 | -2.2668 | -0.021009 | 107.1558 | -4.1109 | 108.5261 | 0.99508 | -0.038175 | 0.99363 | -0.038119
190.58 | -10.6569 | 0.14062 | 0.0025778 | 111.2779 | 100.621 | -2.278 | -0.021113 | 105.9495 | -5.3284 | 107.7256 | 0.98388 | -0.049481 | 0.98244 | -0.049409
190.6 | -13.1182 | 0.14062 | 0 | 111.0695 | 97.9513 | -2.0696 | -0.019182 | 104.5104 | -6.5591 | 106.6968 | 0.97051 | -0.06091 | 0.9691 | -0.060821
190.62 | -15.1082 | 0.13762 | -0.0022197 | 111.0466 | 95.9384 | -2.0467 | -0.018969 | 103.4925 | -7.5541 | 106.0105 | 0.96106 | -0.070149 | 0.95966 | -0.070047
190.64 | -17.072 | 0.13762 | -0.0043679 | 110.7233 | 93.6513 | -1.7234 | -0.015973 | 102.1873 | -8.536 | 105.0326 | 0.94894 | -0.079268 | 0.94756 | -0.079152
190.66 | -18.643 | 0.13762 | -0.0063728 | 110.8057 | 92.1627 | -1.8058 | -0.016737 | 101.4842 | -9.3215 | 104.5914 | 0.94241 | -0.086562 | 0.94104 | -0.086436
190.68 | -20.1093 | 0.13555 | -0.0080197 | 110.6147 | 90.5054 | -1.6148 | -0.014966 | 100.56 | -10.0547 | 103.9116 | 0.93383 | -0.09337 | 0.93247 | -0.093234
190.7 | -20.9734 | 0.13555 | -0.0091654 | 110.5764 | 89.603 | -1.5765 | -0.014611 | 100.0897 | -10.4867 | 103.5853 | 0.92946 | -0.097382 | 0.92811 | -0.097241
190.72 | -21.5756 | 0.13443 | -0.010025 | 110.526 | 88.9504 | -1.5261 | -0.014144 | 99.7382 | -10.7878 | 103.3341 | 0.9262 | -0.10018 | 0.92485 | -0.10003
190.74 | -21.8898 | 0.13443 | -0.010669 | 110.5284 | 88.6386 | -1.5285 | -0.014167 | 99.5835 | -10.9449 | 103.2318 | 0.92476 | -0.10164 | 0.92341 | -0.10149
190.76 | -21.9422 | 0.13443 | -0.010955 | 110.3126 | 88.3704 | -1.3127 | -0.012166 | 99.3415 | -10.9711 | 102.9985 | 0.92251 | -0.10188 | 0.92117 | -0.10173
190.78 | -21.8898 | 0.1333 | -0.011099 | 110.1952 | 88.3054 | -1.1953 | -0.011078 | 99.2503 | -10.9449 | 102.8986 | 0.92167 | -0.10164 | 0.92032 | -0.10149
190.8 | -21.5233 | 0.1333 | -0.011099 | 110.1287 | 88.6054 | -1.1288 | -0.010462 | 99.3671 | -10.7616 | 102.9543 | 0.92275 | -0.099936 | 0.92141 | -0.09979
190.82 | -20.8687 | 0.1333 | -0.010526 | 109.718 | 88.8493 | -0.7181 | -0.00666 | 99.2837 | -10.4343 | 102.7618 | 0.92198 | -0.096896 | 0.92063 | -0.096755
190.84 | -18.8001 | 0.13349 | -0.00866 | 109.2151 | 90.415 | -0.2152 | -0.0019945 | 99.815 | -9.4001 | 102.9484 | 0.92691 | -0.087292 | 0.92556 | -0.087164
190.86 | -17.072 | 0.13349 | -0.006874 | 108.7564 | 91.6844 | 0.2435 | 0.00226 | 100.2204 | -8.536 | 103.0657 | 0.93068 | -0.079268 | 0.92932 | -0.079152
190.88 | -15.082 | 0.13462 | -0.0051555 | 107.2602 | 92.1782 | 0.7397 | 0.0068557 | 99.7192 | -7.541 | 102.2329 | 0.92602 | -0.070028 | 0.92467 | -0.069926
190.9 | -13.1967 | 0.13462 | -0.003437 | 106.712 | 93.5153 | 1.2879 | 0.011937 | 100.1136 | -6.5984 | 102.3131 | 0.92968 | -0.061274 | 0.92833 | -0.061185
190.92 | -10.7354 | 0.13462 | -0.0012173 | 106.3276 | 95.5922 | 1.6723 | 0.015499 | 100.9599 | -5.3677 | 102.7491 | 0.93754 | -0.049846 | 0.93618 | -0.049774
190.94 | -8.117 | 0.13668 | 0.0010741 | 105.8866 | 97.7696 | 2.1133 | 0.019587 | 101.8281 | -4.0585 | 103.1809 | 0.9456 | -0.037689 | 0.94423 | -0.037634
190.96 | -5.6034 | 0.13668 | 0.0033654 | 106.1697 | 100.5663 | 1.8302 | 0.016963 | 103.368 | -2.8017 | 104.3019 | 0.9599 | -0.026017 | 0.95851 | -0.025979
190.98 | -2.9588 | 0.1393 | 0.0058716 | 104.9171 | 101.9583 | 2.0828 | 0.019304 | 103.4377 | -1.4794 | 103.9308 | 0.96055 | -0.013738 | 0.95915 | -0.013718
191 | -0.18329 | 0.1393 | 0.0085209 | 104.6741 | 104.4908 | 2.3258 | 0.021556 | 104.5825 | -0.091644 | 104.613 | 0.97118 | -0.000851 | 0.96977 | -0.00085
191.02 | 2.5922 | 0.1393 | 0.01117 | 104.74 | 107.3322 | 2.2599 | 0.020945 | 106.0361 | 1.2961 | 105.6041 | 0.98468 | 0.012036 | 0.98325 | 0.012019
191.04 | 5.3154 | 0.14268 | 0.013748 | 104.874 | 110.1894 | 2.1259 | 0.019703 | 107.5317 | 2.6577 | 106.6458 | 0.99857 | 0.02468 | 0.99712 | 0.024644
191.06 | 8.0909 | 0.14268 | 0.016397 | 105.0436 | 113.1345 | 1.9563 | 0.018131 | 109.089 | 4.0454 | 107.7406 | 1.013 | 0.037567 | 1.0116 | 0.037512
191.08 | 10.4998 | 0.14268 | 0.018689 | 104.9576 | 115.4574 | 2.0423 | 0.018929 | 110.2075 | 5.2499 | 108.4575 | 1.0234 | 0.048752 | 1.0219 | 0.048681
191.1 | 12.8564 | 0.14605 | 0.021052 | 105.2335 | 118.0899 | 1.7664 | 0.016371 | 111.6617 | 6.4282 | 109.519 | 1.0369 | 0.059694 | 1.0354 | 0.059607
191.12 | 14.9773 | 0.14605 | 0.0232 | 105.6044 | 120.5817 | 1.3955 | 0.012934 | 113.093 | 7.4886 | 110.5968 | 1.0502 | 0.069542 | 1.0487 | 0.06944
191.14 | 16.9672 | 0.14774 | 0.025133 | 105.9338 | 122.901 | 1.0661 | 0.0098809 | 114.4174 | 8.4836 | 111.5895 | 1.0625 | 0.078781 | 1.061 | 0.078667
191.16 | 18.5121 | 0.14774 | 0.02678 | 105.8262 | 124.3383 | 1.1737 | 0.010878 | 115.0822 | 9.256 | 111.9969 | 1.0687 | 0.085954 | 1.0671 | 0.085829
191.18 | 19.926 | 0.14774 | 0.027997 | 105.6854 | 125.6114 | 1.3145 | 0.012183 | 115.6484 | 9.963 | 112.3274 | 1.0739 | 0.092519 | 1.0724 | 0.092385
191.2 | 20.8425 | 0.14905 | 0.029071 | 105.5331 | 126.3756 | 1.4668 | 0.013595 | 115.9543 | 10.4212 | 112.4806 | 1.0768 | 0.096775 | 1.0752 | 0.096634
191.22 | 21.5494 | 0.14905 | 0.029787 | 105.3959 | 126.9453 | 1.604 | 0.014866 | 116.1706 | 10.7747 | 112.579 | 1.0788 | 0.10006 | 1.0772 | 0.099911
191.24 | 22.0208 | 0.14999 | 0.030289 | 105.5176 | 127.5384 | 1.4823 | 0.013738 | 116.528 | 11.0104 | 112.8579 | 1.0821 | 0.10225 | 1.0805 | 0.1021
191.26 | 21.9684 | 0.14999 | 0.030432 | 105.6228 | 127.5912 | 1.3771 | 0.012763 | 116.607 | 10.9842 | 112.9456 | 1.0828 | 0.102 | 1.0813 | 0.10185
191.28 | 21.7327 | 0.14999 | 0.030432 | 106.1766 | 127.9093 | 0.8233 | 0.00763 | 117.043 | 10.8664 | 113.4208 | 1.0869 | 0.10091 | 1.0853 | 0.10076
191.3 | 21.1305 | 0.15074 | 0.03036 | 106.3299 | 127.4604 | 0.67 | 0.0062097 | 116.8952 | 10.5653 | 113.3734 | 1.0855 | 0.098112 | 1.0839 | 0.097969
191.32 | 20.7639 | 0.15074 | 0.029716 | 106.6526 | 127.4165 | 0.3473 | 0.0032189 | 117.0346 | 10.382 | 113.5739 | 1.0868 | 0.09641 | 1.0852 | 0.096269
191.34 | 19.0096 | 0.15074 | 0.028284 | 107.0424 | 126.052 | -0.0425 | -0.0003939 | 116.5472 | 9.5048 | 113.3789 | 1.0823 | 0.088264 | 1.0807 | 0.088136
191.36 | 17.072 | 0.15074 | 0.027281 | 108.4487 | 125.5207 | -0.4488 | -0.0041596 | 116.9847 | 8.536 | 114.1394 | 1.0864 | 0.079268 | 1.0848 | 0.079152
191.38 | 15.4224 | 0.15074 | 0.025778 | 108.6915 | 124.1139 | -0.6916 | -0.0064099 | 116.4027 | 7.7112 | 113.8323 | 1.0809 | 0.071608 | 1.0794 | 0.071504
191.4 | 13.1706 | 0.14905 | 0.023916 | 109.1152 | 122.2858 | -1.1153 | -0.010337 | 115.7005 | 6.5853 | 113.5054 | 1.0744 | 0.061153 | 1.0729 | 0.061064
191.42 | 10.8664 | 0.14905 | 0.022197 | 109.4633 | 120.3297 | -1.4634 | -0.013563 | 114.8965 | 5.4332 | 113.0854 | 1.067 | 0.050454 | 1.0654 | 0.050381
191.44 | 8.3527 | 0.14905 | 0.020049 | 109.8685 | 118.2212 | -1.8686 | -0.017319 | 114.0449 | 4.1764 | 112.6527 | 1.0591 | 0.038783 | 1.0575 | 0.038726
191.46 | 5.6819 | 0.14699 | 0.017901 | 110.0031 | 115.685 | -2.0032 | -0.018566 | 112.8441 | 2.841 | 111.8971 | 1.0479 | 0.026382 | 1.0464 | 0.026344
191.48 | 3.0112 | 0.14699 | 0.015538 | 110.051 | 113.0622 | -2.0511 | -0.01901 | 111.5566 | 1.5056 | 111.0547 | 1.0359 | 0.013981 | 1.0344 | 0.013961
191.5 | 0.052368 | 0.1438 | 0.013 | 111.4336 | 111.486 | -2.4337 | -0.022556 | 111.4598 | 0.026184 | 111.4511 | 1.035 | 0.000243 | 1.0335 | 0.000243
191.52 | -2.7493 | 0.1438 | 0.010383 | 111.439 | 108.6897 | -2.4391 | -0.022606 | 110.0643 | -1.3747 | 110.5226 | 1.0221 | -0.012765 | 1.0206 | -0.012747
191.54 | -5.4201 | 0.1438 | 0.0078049 | 111.3244 | 105.9043 | -2.3245 | -0.021544 | 108.6144 | -2.71 | 109.5177 | 1.0086 | -0.025166 | 1.0072 | -0.02513
191.56 | -8.0909 | 0.1408 | 0.00508 | 111.4138 | 103.3229 | -2.4139 | -0.022373 | 107.3684 | -4.0454 | 108.7168 | 0.99705 | -0.037567 | 0.9956 | -0.037512
191.58 | -10.5783 | 0.1408 | 0.0025778 | 111.445 | 100.8667 | -2.4451 | -0.022662 | 106.1558 | -5.2892 | 107.9189 | 0.98579 | -0.049117 | 0.98436 | -0.049045
191.6 | -12.9873 | 0.1408 | 7.1604e-05 | 111.1353 | 98.148 | -2.1354 | -0.019791 | 104.6417 | -6.4936 | 106.8062 | 0.97173 | -0.060302 | 0.97032 | -0.060214
191.62 | -15.0558 | 0.13874 | -0.0022197 | 111.244 | 96.1882 | -2.2441 | -0.020799 | 103.7161 | -7.5279 | 106.2254 | 0.96314 | -0.069906 | 0.96173 | -0.069804
191.64 | -17.0458 | 0.13874 | -0.0044395 | 110.9348 | 93.889 | -1.9349 | -0.017933 | 102.4119 | -8.5229 | 105.2529 | 0.95103 | -0.079146 | 0.94964 | -0.079031
191.66 | -18.5645 | 0.13612 | -0.00637 | 110.6765 | 92.112 | -1.6766 | -0.015539 | 101.3943 | -9.2822 | 104.4883 | 0.94158 | -0.086197 | 0.9402 | -0.086072
191.68 | -20.0308 | 0.13612 | -0.0079481 | 110.7762 | 90.7454 | -1.7763 | -0.016463 | 100.7608 | -10.0154 | 104.0993 | 0.93569 | -0.093006 | 0.93433 | -0.09287
191.7 | -20.8687 | 0.13612 | -0.0090938 | 110.6237 | 89.755 | -1.6238 | -0.01505 | 100.1894 | -10.4343 | 103.6675 | 0.93039 | -0.096896 | 0.92903 | -0.096755
191.72 | -21.7589 | 0.13499 | -0.010096 | 110.5323 | 88.7734 | -1.5324 | -0.014203 | 99.6528 | -10.8795 | 103.2793 | 0.9254 | -0.10103 | 0.92406 | -0.10088
191.74 | -22.0731 | 0.13499 | -0.010669 | 110.637 | 88.5639 | -1.6371 | -0.015173 | 99.6004 | -11.0366 | 103.2793 | 0.92492 | -0.10249 | 0.92357 | -0.10234
191.76 | -22.1779 | 0.13387 | -0.010884 | 110.3408 | 88.1629 | -1.3409 | -0.012428 | 99.2519 | -11.0889 | 102.9482 | 0.92168 | -0.10297 | 0.92034 | -0.10282
191.78 | -22.0208 | 0.13387 | -0.011099 | 110.4404 | 88.4196 | -1.4405 | -0.0134 | 99.43 | -11.0104 | 103.1001 | 0.92334 | -0.10225 | 0.92199 | -0.1021
191.8 | -21.4185 | 0.13387 | -0.011027 | 110.1271 | 88.7086 | -1.1272 | -0.0104 | 99.4178 | -10.7093 | 102.9876 | 0.92322 | -0.099449 | 0.92188 | -0.099304
191.82 | -20.8687 | 0.13349 | -0.010383 | 109.9549 | 89.0862 | -0.955 | -0.00885 | 99.5206 | -10.4343 | 102.9987 | 0.92418 | -0.096896 | 0.92283 | -0.096755
191.84 | -18.9049 | 0.13349 | -0.0085925 | 109.2687 | 90.3638 | -0.2688 | -0.0024913 | 99.8163 | -9.4524 | 102.9671 | 0.92692 | -0.087778 | 0.92557 | -0.08765
191.86 | -17.2029 | 0.13349 | -0.0068024 | 108.8427 | 91.6398 | 0.1572 | 0.00146 | 100.2413 | -8.6014 | 103.1084 | 0.93087 | -0.079876 | 0.92951 | -0.079759
191.88 | -15.3438 | 0.1348 | -0.0051555 | 107.7441 | 92.4003 | 0.2558 | 0.0023708 | 100.0722 | -7.6719 | 102.6295 | 0.9293 | -0.071244 | 0.92795 | -0.07114
191.9 | -13.3015 | 0.1348 | -0.003437 | 107.0998 | 93.7983 | 0.9001 | 0.0083424 | 100.4491 | -6.6507 | 102.666 | 0.9328 | -0.061761 | 0.93144 | -0.061671
191.92 | -10.6831 | 0.13687 | -0.00107 | 106.41 | 95.7269 | 1.5899 | 0.014736 | 101.0685 | -5.3415 | 102.849 | 0.93855 | -0.049603 | 0.93718 | -0.049531
191.94 | -8.1432 | 0.13687 | 0.0010741 | 106.4438 | 98.3006 | 1.5561 | 0.014422 | 102.3722 | -4.0716 | 103.7294 | 0.95066 | -0.03781 | 0.94927 | -0.037755
191.96 | -5.551 | 0.13687 | 0.0035086 | 106.3276 | 100.7766 | 1.6723 | 0.015499 | 103.5521 | -2.7755 | 104.4773 | 0.96161 | -0.025774 | 0.96021 | -0.025737
191.98 | -2.9326 | 0.1393 | 0.0060148 | 105.0325 | 102.0999 | 1.9674 | 0.018234 | 103.5662 | -1.4663 | 104.055 | 0.96175 | -0.013617 | 0.96034 | -0.013597
192 | -0.18329 | 0.1393 | 0.0085209 | 104.6649 | 104.4816 | 2.335 | 0.021641 | 104.5733 | -0.091644 | 104.6038 | 0.9711 | -0.000851 | 0.96968 | -0.00085
192.02 | 2.6708 | 0.14268 | 0.011242 | 104.7527 | 107.4235 | 2.2472 | 0.020828 | 106.0881 | 1.3354 | 105.643 | 0.98516 | 0.012401 | 0.98373 | 0.012383
192.04 | 5.2892 | 0.14268 | 0.013891 | 104.6195 | 109.9087 | 2.3804 | 0.022062 | 107.2641 | 2.6446 | 106.3826 | 0.99608 | 0.024558 | 0.99463 | 0.024523
192.06 | 8.0123 | 0.14268 | 0.016397 | 105.0597 | 113.072 | 1.9402 | 0.017982 | 109.0659 | 4.0062 | 107.7305 | 1.0128 | 0.037202 | 1.0113 | 0.037148
192.08 | 10.4998 | 0.14549 | 0.01876 | 104.9833 | 115.4831 | 2.0166 | 0.01869 | 110.2332 | 5.2499 | 108.4832 | 1.0237 | 0.048752 | 1.0222 | 0.048681
192.1 | 12.9349 | 0.14549 | 0.021195 | 105.1661 | 118.101 | 1.8338 | 0.016996 | 111.6336 | 6.4675 | 109.4777 | 1.0367 | 0.060059 | 1.0352 | 0.059971
192.12 | 14.8987 | 0.14549 | 0.0232 | 105.3939 | 120.2926 | 1.606 | 0.014885 | 112.8433 | 7.4494 | 110.3601 | 1.0479 | 0.069177 | 1.0464 | 0.069076
192.14 | 16.9934 | 0.14755 | 0.025205 | 105.6197 | 122.6131 | 1.3802 | 0.012792 | 114.1164 | 8.4967 | 111.2842 | 1.0597 | 0.078903 | 1.0582 | 0.078788
192.16 | 18.3812 | 0.14755 | 0.02678 | 105.7714 | 124.1526 | 1.2285 | 0.011386 | 114.962 | 9.1906 | 111.8985 | 1.0676 | 0.085346 | 1.066 | 0.085222
192.18 | 19.8475 | 0.14905 | 0.028069 | 105.6437 | 125.4912 | 1.3562 | 0.01257 | 115.5674 | 9.9237 | 112.2595 | 1.0732 | 0.092155 | 1.0716 | 0.09202
192.2 | 20.8425 | 0.14905 | 0.029143 | 105.541 | 126.3835 | 1.4589 | 0.013521 | 115.9622 | 10.4212 | 112.4885 | 1.0769 | 0.096775 | 1.0753 | 0.096634
192.22 | 21.5494 | 0.14905 | 0.029859 | 105.7493 | 127.2987 | 1.2506 | 0.011591 | 116.524 | 10.7747 | 112.9324 | 1.0821 | 0.10006 | 1.0805 | 0.099911
192.24 | 21.8375 | 0.15018 | 0.03036 | 105.7415 | 127.579 | 1.2584 | 0.0117 | 116.6602 | 10.9187 | 113.0207 | 1.0833 | 0.10139 | 1.0818 | 0.10125
192.26 | 21.8898 | 0.15018 | 0.030503 | 106.0764 | 127.9662 | 0.9235 | 0.00856 | 117.0213 | 10.9449 | 113.373 | 1.0867 | 0.10164 | 1.0851 | 0.10149
192.28 | 21.5233 | 0.15018 | 0.030432 | 106.3617 | 127.885 | 0.6382 | 0.005915 | 117.1233 | 10.7616 | 113.5361 | 1.0876 | 0.099936 | 1.0861 | 0.09979
192.3 | 21.1567 | 0.15093 | 0.030432 | 106.2745 | 127.4312 | 0.7254 | 0.0067232 | 116.8528 | 10.5783 | 113.3267 | 1.0851 | 0.098233 | 1.0835 | 0.09809
192.32 | 20.4497 | 0.15093 | 0.029716 | 106.4465 | 126.8962 | 0.5534 | 0.0051291 | 116.6714 | 10.2249 | 113.2631 | 1.0834 | 0.094951 | 1.0819 | 0.094813
192.34 | 18.9572 | 0.15093 | 0.028284 | 106.6716 | 125.6288 | 0.3283 | 0.00304 | 116.1502 | 9.4786 | 112.9907 | 1.0786 | 0.088021 | 1.077 | 0.087893
192.36 | 17.4909 | 0.15093 | 0.027281 | 107.0613 | 124.5522 | -0.0614 | -0.00056907 | 115.8068 | 8.7455 | 112.8916 | 1.0754 | 0.081213 | 1.0738 | 0.081095
192.38 | 15.2129 | 0.15093 | 0.025849 | 107.4421 | 122.655 | -0.4422 | -0.0040984 | 115.0486 | 7.6065 | 112.5131 | 1.0684 | 0.070636 | 1.0668 | 0.070533
192.4 | 13.092 | 0.1498 | 0.024059 | 108.788 | 121.88 | -0.7881 | -0.0073043 | 115.334 | 6.546 | 113.152 | 1.071 | 0.060788 | 1.0695 | 0.0607
192.42 | 11.3115 | 0.1498 | 0.022484 | 109.2402 | 120.5517 | -1.2403 | -0.011495 | 114.8959 | 5.6557 | 113.0107 | 1.067 | 0.052521 | 1.0654 | 0.052444
192.44 | 8.536 | 0.14812 | 0.020264 | 109.5991 | 118.1351 | -1.5992 | -0.014822 | 113.8671 | 4.268 | 112.4444 | 1.0574 | 0.039634 | 1.0559 | 0.039576
192.46 | 5.7343 | 0.14812 | 0.017901 | 110.1463 | 115.8806 | -2.1464 | -0.019893 | 113.0134 | 2.8671 | 112.0577 | 1.0495 | 0.026625 | 1.0479 | 0.026586
192.48 | 3.0635 | 0.14812 | 0.01561 | 110.1322 | 113.1957 | -2.1323 | -0.019763 | 111.664 | 1.5318 | 111.1534 | 1.0369 | 0.014224 | 1.0354 | 0.014204
192.5 | 0.078552 | 0.14512 | 0.0131 | 111.4274 | 111.506 | -2.4275 | -0.022499 | 111.4667 | 0.039276 | 111.4536 | 1.0351 | 0.000365 | 1.0336 | 0.000364
192.52 | -2.5398 | 0.14512 | 0.010597 | 111.4822 | 108.9424 | -2.4823 | -0.023007 | 110.2123 | -1.2699 | 110.6356 | 1.0235 | -0.011793 | 1.022 | -0.011776
192.54 | -5.263 | 0.14512 | 0.0078765 | 111.469 | 106.206 | -2.4691 | -0.0229 | 108.8375 | -2.6315 | 109.7147 | 1.0107 | -0.024437 | 1.0092 | -0.024401
192.56 | -7.9599 | 0.1423 | 0.0052271 | 111.4469 | 103.487 | -2.447 | -0.022679 | 107.4669 | -3.98 | 108.7936 | 0.99797 | -0.036959 | 0.99651 | -0.036905
192.58 | -10.6045 | 0.1423 | 0.0026494 | 111.324 | 100.7195 | -2.3241 | -0.02154 | 106.0217 | -5.3023 | 107.7892 | 0.98455 | -0.049238 | 0.98311 | -0.049167
192.6 | -12.6992 | 0.13855 | 0.00014321 | 111.3875 | 98.6883 | -2.3876 | -0.0221 | 105.0379 | -6.3496 | 107.1544 | 0.97541 | -0.058964 | 0.97399 | -0.058879
192.62 | -14.8725 | 0.13855 | -0.0021481 | 111.1113 | 96.2388 | -2.1114 | -0.019569 | 103.675 | -7.4363 | 106.1538 | 0.96276 | -0.069055 | 0.96135 | -0.068955
192.64 | -16.7316 | 0.13855 | -0.0042963 | 110.877 | 94.1454 | -1.8771 | -0.017397 | 102.5112 | -8.3658 | 105.2998 | 0.95195 | -0.077687 | 0.95056 | -0.077574
192.66 | -18.4859 | 0.13649 | -0.00623 | 110.8112 | 92.3253 | -1.8113 | -0.016788 | 101.5682 | -9.243 | 104.6492 | 0.94319 | -0.085833 | 0.94182 | -0.085708
192.68 | -19.7427 | 0.13649 | -0.00795 | 110.5038 | 90.7611 | -1.5039 | -0.013939 | 100.6324 | -9.8714 | 103.9229 | 0.9345 | -0.091668 | 0.93314 | -0.091535
192.7 | -20.921 | 0.13518 | -0.0090938 | 110.6096 | 89.6886 | -1.6097 | -0.014919 | 100.1491 | -10.4605 | 103.6359 | 0.93001 | -0.097139 | 0.92866 | -0.096998
192.72 | -21.6018 | 0.13518 | -0.009953 | 110.2296 | 88.6278 | -1.2297 | -0.011397 | 99.4287 | -10.8009 | 103.029 | 0.92332 | -0.1003 | 0.92198 | -0.10015
192.74 | -22.0469 | 0.13518 | -0.010669 | 110.2192 | 88.1723 | -1.2193 | -0.0113 | 99.1957 | -11.0235 | 102.8702 | 0.92116 | -0.10237 | 0.91982 | -0.10222
192.76 | -22.0993 | 0.13405 | -0.010884 | 110.1946 | 88.0953 | -1.1947 | -0.0111 | 99.1449 | -11.0497 | 102.8282 | 0.92069 | -0.10261 | 0.91935 | -0.10246
192.78 | -21.7065 | 0.13405 | -0.010884 | 110.1712 | 88.4647 | -1.1713 | -0.010856 | 99.3179 | -10.8533 | 102.9357 | 0.92229 | -0.10079 | 0.92095 | -0.10064
192.8 | -21.5233 | 0.13405 | -0.010884 | 109.9985 | 88.4752 | -0.9986 | -0.0092553 | 99.2369 | -10.7616 | 102.8241 | 0.92154 | -0.099936 | 0.9202 | -0.09979
192.82 | -20.9734 | 0.13368 | -0.010383 | 109.7427 | 88.7693 | -0.7428 | -0.00688 | 99.256 | -10.4867 | 102.7516 | 0.92172 | -0.097382 | 0.92038 | -0.097241
192.84 | -18.9572 | 0.13368 | -0.00859 | 109.0098 | 90.0526 | -0.0099 | -9.1756e-05 | 99.5312 | -9.4786 | 102.6907 | 0.92427 | -0.088021 | 0.92293 | -0.087893
192.86 | -17.1505 | 0.13462 | -0.0068024 | 107.4753 | 90.3248 | 0.5246 | 0.0048621 | 98.9 | -8.5753 | 101.7585 | 0.91841 | -0.079632 | 0.91708 | -0.079516
192.88 | -15.1867 | 0.13462 | -0.0050123 | 107.2849 | 92.0982 | 0.715 | 0.0066268 | 99.6915 | -7.5934 | 102.2227 | 0.92576 | -0.070514 | 0.92442 | -0.070411
192.9 | -13.3015 | 0.13462 | -0.0032938 | 107.0076 | 93.7061 | 0.9923 | 0.0091969 | 100.3569 | -6.6507 | 102.5738 | 0.93194 | -0.061761 | 0.93058 | -0.061671
192.92 | -10.8664 | 0.13668 | -0.00107 | 106.3061 | 95.4397 | 1.6938 | 0.015699 | 100.8729 | -5.4332 | 102.684 | 0.93673 | -0.050454 | 0.93537 | -0.050381
192.94 | -8.1956 | 0.13668 | 0.0011457 | 106.1284 | 97.9328 | 1.8715 | 0.017346 | 102.0306 | -4.0978 | 103.3965 | 0.94749 | -0.038053 | 0.9461 | -0.037998
192.96 | -5.8129 | 0.13668 | 0.0033654 | 105.7065 | 99.8936 | 2.2934 | 0.021256 | 102.8001 | -2.9064 | 103.7689 | 0.95463 | -0.02699 | 0.95324 | -0.026951
192.98 | -2.8802 | 0.13912 | 0.0060148 | 105.8137 | 102.9335 | 2.1862 | 0.020262 | 104.3736 | -1.4401 | 104.8536 | 0.96924 | -0.013373 | 0.96783 | -0.013354
193 | -0.18329 | 0.13912 | 0.00859 | 105.8904 | 105.7071 | 2.1095 | 0.019551 | 105.7988 | -0.091644 | 105.8293 | 0.98248 | -0.000851 | 0.98105 | -0.00085
193.02 | 2.5137 | 0.14249 | 0.011242 | 104.5862 | 107.0999 | 2.4137 | 0.022371 | 105.843 | 1.2568 | 105.4241 | 0.98289 | 0.011671 | 0.98146 | 0.011654
193.04 | 5.3154 | 0.14249 | 0.013748 | 104.8512 | 110.1666 | 2.1487 | 0.019915 | 107.5089 | 2.6577 | 106.623 | 0.99836 | 0.02468 | 0.9969 | 0.024644
193.06 | 7.9599 | 0.14249 | 0.016397 | 104.8548 | 112.8147 | 2.1451 | 0.019881 | 108.8348 | 3.98 | 107.5081 | 1.0107 | 0.036959 | 1.0092 | 0.036905
193.08 | 10.5783 | 0.1453 | 0.01876 | 105.0983 | 115.6766 | 1.9016 | 0.017625 | 110.3875 | 5.2892 | 108.6244 | 1.0251 | 0.049117 | 1.0236 | 0.049045
193.1 | 12.9611 | 0.1453 | 0.021195 | 105.1457 | 118.1068 | 1.8542 | 0.017185 | 111.6262 | 6.4805 | 109.4661 | 1.0366 | 0.06018 | 1.0351 | 0.060093
193.12 | 14.8987 | 0.14755 | 0.0232 | 105.2934 | 120.1921 | 1.7065 | 0.015816 | 112.7428 | 7.4494 | 110.2596 | 1.047 | 0.069177 | 1.0454 | 0.069076
193.14 | 16.8625 | 0.14755 | 0.025205 | 105.6318 | 122.4943 | 1.3681 | 0.01268 | 114.0631 | 8.4313 | 111.2526 | 1.0592 | 0.078295 | 1.0577 | 0.078181
193.16 | 18.3812 | 0.14755 | 0.026852 | 105.8569 | 124.2381 | 1.143 | 0.010594 | 115.0475 | 9.1906 | 111.984 | 1.0684 | 0.085346 | 1.0668 | 0.085222
193.18 | 19.8213 | 0.14887 | 0.028212 | 105.4474 | 125.2687 | 1.5525 | 0.014389 | 115.358 | 9.9106 | 112.0545 | 1.0712 | 0.092033 | 1.0697 | 0.091899
193.2 | 20.8163 | 0.14887 | 0.029143 | 105.3395 | 126.1558 | 1.6604 | 0.015389 | 115.7476 | 10.4081 | 112.2783 | 1.0749 | 0.096653 | 1.0733 | 0.096512
193.22 | 21.5756 | 0.14887 | 0.029931 | 105.401 | 126.9766 | 1.5989 | 0.014819 | 116.1888 | 10.7878 | 112.5929 | 1.079 | 0.10018 | 1.0774 | 0.10003
193.24 | 21.7589 | 0.15037 | 0.03036 | 105.9263 | 127.6852 | 1.0736 | 0.0099504 | 116.8058 | 10.8795 | 113.1793 | 1.0847 | 0.10103 | 1.0831 | 0.10088
193.26 | 21.9684 | 0.15037 | 0.030503 | 105.9455 | 127.9139 | 1.0544 | 0.00977 | 116.9297 | 10.9842 | 113.2683 | 1.0858 | 0.102 | 1.0843 | 0.10185
193.28 | 21.4709 | 0.15112 | 0.030503 | 106.2006 | 127.6715 | 0.7993 | 0.0074081 | 116.936 | 10.7354 | 113.3576 | 1.0859 | 0.099692 | 1.0843 | 0.099547
193.3 | 21.1305 | 0.15112 | 0.030432 | 106.1466 | 127.2771 | 0.8533 | 0.0079086 | 116.7119 | 10.5653 | 113.1901 | 1.0838 | 0.098112 | 1.0822 | 0.097969
193.32 | 20.5806 | 0.15112 | 0.029787 | 106.3727 | 126.9533 | 0.6272 | 0.00581 | 116.663 | 10.2903 | 113.2329 | 1.0834 | 0.095559 | 1.0818 | 0.09542
193.34 | 18.8263 | 0.15112 | 0.028355 | 106.8513 | 125.6776 | 0.1486 | 0.0013773 | 116.2645 | 9.4132 | 113.1267 | 1.0797 | 0.087413 | 1.0781 | 0.087286
193.36 | 17.3338 | 0.15112 | 0.027424 | 107.2496 | 124.5834 | -0.2497 | -0.0023143 | 115.9165 | 8.6669 | 113.0275 | 1.0764 | 0.080483 | 1.0749 | 0.080366
193.38 | 15.4748 | 0.15112 | 0.025849 | 107.4291 | 122.9039 | -0.4292 | -0.0039779 | 115.1665 | 7.7374 | 112.5874 | 1.0695 | 0.071851 | 1.0679 | 0.071747
193.4 | 13.0658 | 0.15018 | 0.023987 | 109.1583 | 122.2241 | -1.1584 | -0.010736 | 115.6912 | 6.5329 | 113.5136 | 1.0743 | 0.060666 | 1.0728 | 0.060578
193.42 | 10.8926 | 0.15018 | 0.022269 | 109.5204 | 120.413 | -1.5205 | -0.014092 | 114.9667 | 5.4463 | 113.1513 | 1.0676 | 0.050576 | 1.0661 | 0.050502
193.44 | 8.248 | 0.14849 | 0.020121 | 109.5937 | 117.8417 | -1.5938 | -0.014772 | 113.7177 | 4.124 | 112.343 | 1.056 | 0.038296 | 1.0545 | 0.038241
193.46 | 5.4725 | 0.14849 | 0.017901 | 110.1211 | 115.5936 | -2.1212 | -0.01966 | 112.8573 | 2.7362 | 111.9453 | 1.048 | 0.025409 | 1.0465 | 0.025372
193.48 | 2.8802 | 0.14849 | 0.01561 | 110.4636 | 113.3438 | -2.4637 | -0.022834 | 111.9037 | 1.4401 | 111.4237 | 1.0392 | 0.013373 | 1.0377 | 0.013354
193.5 | 0.1571 | 0.14549 | 0.013104 | 111.7324 | 111.8895 | -2.7325 | -0.025326 | 111.811 | 0.078552 | 111.7848 | 1.0383 | 0.000729 | 1.0368 | 0.000728
193.52 | -2.6184 | 0.14549 | 0.010597 | 111.6516 | 109.0332 | -2.6517 | -0.024577 | 110.3424 | -1.3092 | 110.7788 | 1.0247 | -0.012158 | 1.0232 | -0.01214
193.54 | -5.3415 | 0.14268 | 0.0078765 | 111.6929 | 106.3514 | -2.693 | -0.024959 | 109.0221 | -2.6708 | 109.9124 | 1.0124 | -0.024802 | 1.0109 | -0.024765
193.56 | -7.829 | 0.14268 | 0.0053703 | 111.6086 | 103.7796 | -2.6087 | -0.024178 | 107.6941 | -3.9145 | 108.9989 | 1.0001 | -0.036351 | 0.99862 | -0.036298
193.58 | -10.4736 | 0.14268 | 0.002721 | 111.2233 | 100.7497 | -2.2234 | -0.020607 | 105.9865 | -5.2368 | 107.7321 | 0.98422 | -0.04863 | 0.98279 | -0.04856
193.6 | -12.7778 | 0.13912 | 0.00028642 | 111.1487 | 98.3709 | -2.1488 | -0.019916 | 104.7598 | -6.3889 | 106.8894 | 0.97283 | -0.059329 | 0.97141 | -0.059243
193.62 | -14.8463 | 0.13912 | -0.0020765 | 111.49 | 96.6437 | -2.4901 | -0.023079 | 104.0668 | -7.4232 | 106.5412 | 0.96639 | -0.068934 | 0.96499 | -0.068833
193.64 | -16.7578 | 0.13912 | -0.0042247 | 111.024 | 94.2662 | -2.0241 | -0.01876 | 102.6451 | -8.3789 | 105.4381 | 0.95319 | -0.077809 | 0.9518 | -0.077695
193.66 | -18.355 | 0.13705 | -0.006158 | 110.7178 | 92.3628 | -1.7179 | -0.015922 | 101.5403 | -9.1775 | 104.5995 | 0.94293 | -0.085225 | 0.94156 | -0.085101
193.68 | -19.8999 | 0.13705 | -0.0079481 | 110.7798 | 90.8799 | -1.7799 | -0.016497 | 100.8299 | -9.9499 | 104.1465 | 0.93633 | -0.092398 | 0.93497 | -0.092263
193.7 | -20.6592 | 0.13555 | -0.0089505 | 110.7601 | 90.1009 | -1.7602 | -0.016314 | 100.4305 | -10.3296 | 103.8737 | 0.93263 | -0.095924 | 0.93127 | -0.095784
193.72 | -21.5756 | 0.13555 | -0.009953 | 110.7349 | 89.1593 | -1.735 | -0.01608 | 99.9471 | -10.7878 | 103.543 | 0.92814 | -0.10018 | 0.92679 | -0.10003
193.74 | -21.9422 | 0.13555 | -0.010454 | 110.5554 | 88.6132 | -1.5555 | -0.014417 | 99.5843 | -10.9711 | 103.2413 | 0.92477 | -0.10188 | 0.92342 | -0.10173
193.76 | -21.9684 | 0.13443 | -0.010812 | 110.5006 | 88.5322 | -1.5007 | -0.0139 | 99.5164 | -10.9842 | 103.1778 | 0.92414 | -0.102 | 0.92279 | -0.10185
193.78 | -21.7589 | 0.13443 | -0.010884 | 110.2603 | 88.5014 | -1.2604 | -0.011682 | 99.3808 | -10.8795 | 103.0073 | 0.92288 | -0.10103 | 0.92153 | -0.10088
193.8 | -21.4709 | 0.13443 | -0.010884 | 109.895 | 88.4241 | -0.8951 | -0.0083 | 99.1596 | -10.7354 | 102.738 | 0.92082 | -0.099692 | 0.91948 | -0.099547
193.82 | -20.8425 | 0.13405 | -0.010311 | 109.9659 | 89.1234 | -0.966 | -0.00895 | 99.5447 | -10.4212 | 103.0184 | 0.9244 | -0.096775 | 0.92305 | -0.096634
193.84 | -18.931 | 0.13405 | -0.0085209 | 109.2214 | 90.2904 | -0.2215 | -0.0020529 | 99.7559 | -9.4655 | 102.9111 | 0.92636 | -0.0879 | 0.92501 | -0.087771
193.86 | -17.0982 | 0.13499 | -0.0066592 | 107.73 | 90.6318 | 0.2699 | 0.0025 | 99.1809 | -8.5491 | 102.0306 | 0.92102 | -0.079389 | 0.91968 | -0.079274
193.88 | -15.2391 | 0.13499 | -0.0049407 | 107.2961 | 92.057 | 0.7038 | 0.00652 | 99.6766 | -7.6195 | 102.2164 | 0.92562 | -0.070757 | 0.92428 | -0.070654
193.9 | -13.2229 | 0.13499 | -0.0032938 | 106.9536 | 93.7307 | 1.0463 | 0.0096974 | 100.3421 | -6.6115 | 102.546 | 0.93181 | -0.061396 | 0.93045 | -0.061306
193.92 | -11.0235 | 0.1363 | -0.0010741 | 106.4322 | 95.4087 | 1.5677 | 0.01453 | 100.9205 | -5.5117 | 102.7577 | 0.93718 | -0.051184 | 0.93581 | -0.051109
193.94 | -8.1956 | 0.1363 | 0.0012173 | 106.1265 | 97.9309 | 1.8734 | 0.017363 | 102.0287 | -4.0978 | 103.3946 | 0.94747 | -0.038053 | 0.94609 | -0.037998
193.96 | -5.7343 | 0.1393 | 0.0035802 | 106.1013 | 100.367 | 1.8986 | 0.017597 | 103.2342 | -2.8671 | 104.1899 | 0.95866 | -0.026625 | 0.95727 | -0.026586
193.98 | -2.9326 | 0.1393 | 0.0060864 | 105.9423 | 103.0097 | 2.0576 | 0.01907 | 104.476 | -1.4663 | 104.9648 | 0.97019 | -0.013617 | 0.96878 | -0.013597
194 | -0.13092 | 0.1393 | 0.00874 | 105.8918 | 105.7609 | 2.1081 | 0.019538 | 105.8263 | -0.06546 | 105.8482 | 0.98273 | -0.000608 | 0.9813 | -0.000607
194.02 | 2.4875 | 0.14212 | 0.011242 | 104.7762 | 107.2637 | 2.2237 | 0.02061 | 106.0199 | 1.2437 | 105.6054 | 0.98453 | 0.01155 | 0.9831 | 0.011533
194.04 | 5.3415 | 0.14212 | 0.013963 | 105.2189 | 110.5604 | 1.781 | 0.016507 | 107.8897 | 2.6708 | 106.9994 | 1.0019 | 0.024802 | 1.0004 | 0.024765
194.06 | 7.9599 | 0.14212 | 0.016469 | 105.1721 | 113.132 | 1.8278 | 0.016941 | 109.1521 | 3.98 | 107.8254 | 1.0136 | 0.036959 | 1.0121 | 0.036905
194.08 | 10.4998 | 0.14474 | 0.018904 | 105.0822 | 115.582 | 1.9177 | 0.017774 | 110.3321 | 5.2499 | 108.5821 | 1.0246 | 0.048752 | 1.0231 | 0.048681
194.1 | 12.9349 | 0.14474 | 0.021266 | 105.2595 | 118.1944 | 1.7404 | 0.0161 | 111.727 | 6.4675 | 109.5711 | 1.0375 | 0.060059 | 1.036 | 0.059971
194.12 | 14.8987 | 0.14793 | 0.023343 | 105.4487 | 120.3474 | 1.5512 | 0.014377 | 112.8981 | 7.4494 | 110.4149 | 1.0484 | 0.069177 | 1.0469 | 0.069076
194.14 | 16.9149 | 0.14793 | 0.025276 | 105.7855 | 122.7004 | 1.2144 | 0.011255 | 114.2429 | 8.4574 | 111.4238 | 1.0609 | 0.078538 | 1.0593 | 0.078424
194.16 | 18.4597 | 0.14793 | 0.026923 | 105.8508 | 124.3105 | 1.1491 | 0.01065 | 115.0807 | 9.2299 | 112.004 | 1.0687 | 0.085711 | 1.0671 | 0.085586
194.18 | 19.7427 | 0.14943 | 0.028212 | 105.6659 | 125.4086 | 1.334 | 0.012364 | 115.5373 | 9.8714 | 112.2468 | 1.0729 | 0.091668 | 1.0713 | 0.091535
194.2 | 20.7377 | 0.14943 | 0.029286 | 105.7195 | 126.4572 | 1.2804 | 0.0119 | 116.0884 | 10.3689 | 112.6321 | 1.078 | 0.096288 | 1.0765 | 0.096148
194.22 | 21.4447 | 0.14943 | 0.030002 | 105.7187 | 127.1634 | 1.2812 | 0.011874 | 116.4411 | 10.7224 | 112.8669 | 1.0813 | 0.099571 | 1.0797 | 0.099426
194.24 | 21.7065 | 0.15055 | 0.030503 | 105.7789 | 127.4854 | 1.221 | 0.011317 | 116.6322 | 10.8533 | 113.0144 | 1.0831 | 0.10079 | 1.0815 | 0.10064
194.26 | 21.7589 | 0.15055 | 0.030647 | 105.8029 | 127.5618 | 1.197 | 0.011094 | 116.6824 | 10.8795 | 113.0559 | 1.0835 | 0.10103 | 1.082 | 0.10088
194.28 | 21.7589 | 0.1513 | 0.030647 | 106.2585 | 128.0174 | 0.7414 | 0.00687 | 117.138 | 10.8795 | 113.5115 | 1.0878 | 0.10103 | 1.0862 | 0.10088
194.3 | 20.9996 | 0.1513 | 0.030503 | 106.2787 | 127.2783 | 0.7212 | 0.00668 | 116.7785 | 10.4998 | 113.2786 | 1.0844 | 0.097504 | 1.0829 | 0.097362
194.32 | 20.5283 | 0.1513 | 0.029859 | 106.7695 | 127.2978 | 0.2304 | 0.00214 | 117.0336 | 10.2641 | 113.6123 | 1.0868 | 0.095316 | 1.0852 | 0.095177
194.34 | 18.6692 | 0.15149 | 0.028355 | 106.8483 | 125.5175 | 0.1516 | 0.0014051 | 116.1829 | 9.3346 | 113.0714 | 1.0789 | 0.086684 | 1.0773 | 0.086557
194.36 | 17.3862 | 0.15149 | 0.027424 | 107.3952 | 124.7814 | -0.3953 | -0.0036637 | 116.0883 | 8.6931 | 113.1906 | 1.078 | 0.080727 | 1.0765 | 0.080609
194.38 | 15.3962 | 0.15055 | 0.025992 | 108.7598 | 124.156 | -0.7599 | -0.0070429 | 116.4579 | 7.6981 | 113.8919 | 1.0815 | 0.071487 | 1.0799 | 0.071383
194.4 | 13.0135 | 0.15055 | 0.024059 | 109.0739 | 122.0874 | -1.074 | -0.0099541 | 115.5806 | 6.5067 | 113.4117 | 1.0733 | 0.060423 | 1.0718 | 0.060335
194.42 | 10.9187 | 0.15055 | 0.022484 | 109.4498 | 120.3685 | -1.4499 | -0.013438 | 114.9092 | 5.4594 | 113.0894 | 1.0671 | 0.050697 | 1.0655 | 0.050623
194.44 | 8.3527 | 0.14868 | 0.020264 | 109.9778 | 118.3305 | -1.9779 | -0.018332 | 114.1542 | 4.1764 | 112.762 | 1.0601 | 0.038783 | 1.0585 | 0.038726
194.46 | 5.4725 | 0.14868 | 0.017973 | 110.2551 | 115.7276 | -2.2552 | -0.020902 | 112.9913 | 2.7362 | 112.0793 | 1.0493 | 0.025409 | 1.0477 | 0.025372
194.48 | 3.0635 | 0.14868 | 0.015753 | 110.3497 | 113.4132 | -2.3498 | -0.021779 | 111.8815 | 1.5318 | 111.3709 | 1.039 | 0.014224 | 1.0374 | 0.014204
194.5 | 0.20947 | 0.14643 | 0.0132 | 111.3812 | 111.5907 | -2.3813 | -0.02207 | 111.4859 | 0.10474 | 111.451 | 1.0353 | 0.000973 | 1.0338 | 0.000971
194.52 | -2.5398 | 0.14643 | 0.010597 | 111.5182 | 108.9784 | -2.5183 | -0.02334 | 110.2483 | -1.2699 | 110.6716 | 1.0238 | -0.011793 | 1.0223 | -0.011776
194.54 | -5.3939 | 0.14287 | 0.0078765 | 111.5565 | 106.1626 | -2.5566 | -0.023695 | 108.8595 | -2.697 | 109.7585 | 1.0109 | -0.025045 | 1.0094 | -0.025008
194.56 | -7.8814 | 0.14287 | 0.0052987 | 111.4142 | 103.5328 | -2.4143 | -0.022376 | 107.4735 | -3.9407 | 108.7871 | 0.99803 | -0.036594 | 0.99658 | -0.036541
194.58 | -10.2903 | 0.14287 | 0.002721 | 111.4352 | 101.1449 | -2.4353 | -0.022571 | 106.29 | -5.1452 | 108.0051 | 0.98704 | -0.047779 | 0.9856 | -0.04771
194.6 | -12.8825 | 0.1393 | 0.00021481 | 111.5834 | 98.7009 | -2.5835 | -0.023945 | 105.1421 | -6.4413 | 107.2892 | 0.97638 | -0.059815 | 0.97496 | -0.059728
194.62 | -14.8725 | 0.1393 | -0.0021481 | 111.3548 | 96.4823 | -2.3549 | -0.021826 | 103.9185 | -7.4363 | 106.3973 | 0.96502 | -0.069055 | 0.96361 | -0.068955
194.64 | -16.7316 | 0.13743 | -0.0042963 | 111.04 | 94.3084 | -2.0401 | -0.018908 | 102.6742 | -8.3658 | 105.4628 | 0.95346 | -0.077687 | 0.95207 | -0.077574
194.66 | -18.3026 | 0.13743 | -0.0060864 | 111.0486 | 92.746 | -2.0487 | -0.018988 | 101.8973 | -9.1513 | 104.9477 | 0.94625 | -0.084982 | 0.94487 | -0.084858
194.68 | -19.8737 | 0.13743 | -0.0078765 | 110.8345 | 90.9608 | -1.8346 | -0.017004 | 100.8977 | -9.9368 | 104.2099 | 0.93696 | -0.092276 | 0.9356 | -0.092142
194.7 | -20.8163 | 0.13574 | -0.0090221 | 110.7936 | 89.9773 | -1.7937 | -0.016624 | 100.3855 | -10.4081 | 103.8548 | 0.93221 | -0.096653 | 0.93085 | -0.096512
194.72 | -21.5494 | 0.13574 | -0.0098814 | 110.8709 | 89.3215 | -1.871 | -0.017341 | 100.0962 | -10.7747 | 103.6878 | 0.92952 | -0.10006 | 0.92817 | -0.099911
194.74 | -21.8637 | 0.13574 | -0.010526 | 110.7805 | 88.9168 | -1.7806 | -0.016503 | 99.8487 | -10.9318 | 103.4926 | 0.92722 | -0.10152 | 0.92587 | -0.10137
194.76 | -21.8375 | 0.13462 | -0.010812 | 110.3402 | 88.5027 | -1.3403 | -0.012422 | 99.4215 | -10.9187 | 103.061 | 0.92326 | -0.10139 | 0.92191 | -0.10125
194.78 | -21.6804 | 0.13462 | -0.010884 | 110.31 | 88.6296 | -1.3101 | -0.0121 | 99.4698 | -10.8402 | 103.0832 | 0.92371 | -0.10067 | 0.92236 | -0.10052
194.8 | -21.4971 | 0.13405 | -0.010884 | 110.0002 | 88.5031 | -1.0003 | -0.009271 | 99.2517 | -10.7485 | 102.8345 | 0.92168 | -0.099814 | 0.92034 | -0.099669
194.82 | -20.7116 | 0.13405 | -0.010311 | 110.1773 | 89.4657 | -1.1774 | -0.0109 | 99.8215 | -10.3558 | 103.2734 | 0.92697 | -0.096167 | 0.92562 | -0.096027
194.84 | -18.9834 | 0.13405 | -0.00852 | 109.5501 | 90.5667 | -0.5502 | -0.0050994 | 100.0584 | -9.4917 | 103.2223 | 0.92917 | -0.088143 | 0.92782 | -0.088014
194.86 | -17.1505 | 0.13462 | -0.0066592 | 108.9604 | 91.8099 | 0.0395 | 0.0003661 | 100.3851 | -8.5753 | 103.2436 | 0.9322 | -0.079632 | 0.93085 | -0.079516
194.88 | -15.2391 | 0.13462 | -0.0049407 | 108.5222 | 93.2831 | 0.4777 | 0.0044274 | 100.9027 | -7.6195 | 103.4425 | 0.93701 | -0.070757 | 0.93565 | -0.070654
194.9 | -13.3277 | 0.13462 | -0.0032222 | 108.0336 | 94.7059 | 0.9663 | 0.0089559 | 101.3698 | -6.6638 | 103.591 | 0.94135 | -0.061882 | 0.93998 | -0.061792
194.92 | -10.8926 | 0.1363 | -0.0010741 | 106.4818 | 95.5892 | 1.5181 | 0.01407 | 101.0355 | -5.4463 | 102.8509 | 0.93824 | -0.050576 | 0.93688 | -0.050502
194.94 | -8.1956 | 0.1363 | 0.0012889 | 106.1793 | 97.9837 | 1.8206 | 0.016874 | 102.0815 | -4.0978 | 103.4474 | 0.94796 | -0.038053 | 0.94658 | -0.037998
194.96 | -5.7867 | 0.1393 | 0.0035802 | 106.1874 | 100.4007 | 1.8125 | 0.016799 | 103.2941 | -2.8933 | 104.2585 | 0.95922 | -0.026868 | 0.95782 | -0.026829
194.98 | -2.8802 | 0.1393 | 0.0060864 | 105.9316 | 103.0514 | 2.0683 | 0.01917 | 104.4915 | -1.4401 | 104.9715 | 0.97034 | -0.013373 | 0.96892 | -0.013354
195 | -0.18329 | 0.1393 | 0.0086641 | 106.0202 | 105.8369 | 1.9797 | 0.018348 | 105.9286 | -0.091644 | 105.9591 | 0.98368 | -0.000851 | 0.98225 | -0.00085
195.02 | 2.697 | 0.14268 | 0.011457 | 105.2595 | 107.9565 | 1.7404 | 0.01613 | 106.608 | 1.3485 | 106.1585 | 0.98999 | 0.012522 | 0.98855 | 0.012504
195.04 | 5.2368 | 0.14268 | 0.013963 | 104.992 | 110.2288 | 2.0079 | 0.01861 | 107.6104 | 2.6184 | 106.7376 | 0.9993 | 0.024315 | 0.99785 | 0.02428
195.06 | 8.0647 | 0.1453 | 0.016469 | 105.1346 | 113.1993 | 1.8653 | 0.017288 | 109.1669 | 4.0323 | 107.8228 | 1.0138 | 0.037445 | 1.0123 | 0.037391
195.08 | 10.4998 | 0.1453 | 0.018975 | 105.0873 | 115.5871 | 1.9126 | 0.017726 | 110.3372 | 5.2499 | 108.5872 | 1.0246 | 0.048752 | 1.0231 | 0.048681
195.1 | 13.0135 | 0.1453 | 0.021338 | 105.1806 | 118.1941 | 1.8193 | 0.016862 | 111.6873 | 6.5067 | 109.5184 | 1.0372 | 0.060423 | 1.0356 | 0.060335
195.12 | 14.8725 | 0.14774 | 0.023271 | 105.4543 | 120.3268 | 1.5456 | 0.014325 | 112.8906 | 7.4363 | 110.4118 | 1.0483 | 0.069055 | 1.0468 | 0.068955
195.14 | 16.9411 | 0.14774 | 0.025348 | 105.7483 | 122.6894 | 1.2516 | 0.0116 | 114.2188 | 8.4705 | 111.3953 | 1.0607 | 0.07866 | 1.0591 | 0.078545
195.16 | 18.3812 | 0.14774 | 0.026852 | 105.8353 | 124.2165 | 1.1646 | 0.010794 | 115.0259 | 9.1906 | 111.9624 | 1.0682 | 0.085346 | 1.0666 | 0.085222
195.18 | 19.7427 | 0.14924 | 0.028212 | 105.7026 | 125.4453 | 1.2973 | 0.012024 | 115.574 | 9.8714 | 112.2835 | 1.0733 | 0.091668 | 1.0717 | 0.091535
195.2 | 20.9996 | 0.14924 | 0.029358 | 105.7809 | 126.7805 | 1.219 | 0.011298 | 116.2807 | 10.4998 | 112.7808 | 1.0798 | 0.097504 | 1.0782 | 0.097362
195.22 | 21.3138 | 0.15055 | 0.030002 | 105.5668 | 126.8806 | 1.4331 | 0.013282 | 116.2237 | 10.6569 | 112.6714 | 1.0793 | 0.098963 | 1.0777 | 0.098819
195.24 | 22.1779 | 0.15055 | 0.030718 | 106.0229 | 128.2008 | 0.977 | 0.0090551 | 117.1118 | 11.0889 | 113.4155 | 1.0875 | 0.10297 | 1.0859 | 0.10282
195.26 | 22.0993 | 0.15055 | 0.03079 | 105.9209 | 128.0202 | 1.079 | 0.01 | 116.9706 | 11.0497 | 113.2873 | 1.0862 | 0.10261 | 1.0846 | 0.10246
195.28 | 21.7851 | 0.15149 | 0.030718 | 106.4036 | 128.1887 | 0.5963 | 0.00553 | 117.2962 | 10.8926 | 113.6653 | 1.0892 | 0.10115 | 1.0877 | 0.101
195.3 | 21.34 | 0.15149 | 0.030647 | 106.4147 | 127.7547 | 0.5852 | 0.0054238 | 117.0847 | 10.67 | 113.528 | 1.0873 | 0.099085 | 1.0857 | 0.09894
195.32 | 20.2926 | 0.15149 | 0.029787 | 106.5529 | 126.8455 | 0.447 | 0.00414 | 116.6992 | 10.1463 | 113.3171 | 1.0837 | 0.094221 | 1.0821 | 0.094084
195.34 | 18.355 | 0.15149 | 0.028427 | 106.8647 | 125.2197 | 0.1352 | 0.0012531 | 116.0422 | 9.1775 | 112.983 | 1.0776 | 0.085225 | 1.076 | 0.085101
195.36 | 17.36 | 0.15149 | 0.027496 | 107.4554 | 124.8154 | -0.4555 | -0.0042217 | 116.1354 | 8.68 | 113.2421 | 1.0785 | 0.080605 | 1.0769 | 0.080488
195.38 | 15.37 | 0.15093 | 0.026064 | 108.4254 | 123.7954 | -0.4255 | -0.0039436 | 116.1104 | 7.685 | 113.5487 | 1.0782 | 0.071365 | 1.0767 | 0.071261
195.4 | 12.6992 | 0.15093 | 0.024059 | 109.1865 | 121.8857 | -1.1866 | -0.010998 | 115.5361 | 6.3496 | 113.4196 | 1.0729 | 0.058964 | 1.0713 | 0.058879
195.42 | 10.7616 | 0.15093 | 0.022341 | 109.3765 | 120.1381 | -1.3766 | -0.012759 | 114.7573 | 5.3808 | 112.9637 | 1.0657 | 0.049968 | 1.0641 | 0.049895
195.44 | 8.3003 | 0.14905 | 0.020264 | 109.772 | 118.0723 | -1.7721 | -0.016424 | 113.9222 | 4.1502 | 112.5388 | 1.0579 | 0.03854 | 1.0564 | 0.038483
195.46 | 5.4986 | 0.14905 | 0.018044 | 110.0234 | 115.522 | -2.0235 | -0.0188 | 112.7727 | 2.7493 | 111.8563 | 1.0472 | 0.025531 | 1.0457 | 0.025494
195.48 | 2.8017 | 0.14624 | 0.015681 | 111.0288 | 113.8305 | -2.0289 | -0.018804 | 112.4296 | 1.4008 | 111.9627 | 1.0441 | 0.013009 | 1.0425 | 0.01299
195.5 | 0 | 0.14624 | 0.013247 | 111.2053 | 111.2053 | -2.2054 | -0.02044 | 111.2053 | 0 | 111.2053 | 1.0327 | 0 | 1.0312 | 0
195.52 | -2.5922 | 0.14624 | 0.010741 | 111.2128 | 108.6206 | -2.2129 | -0.02051 | 109.9167 | -1.2961 | 110.3487 | 1.0207 | -0.012036 | 1.0192 | -0.012019
195.54 | -5.4201 | 0.14343 | 0.0079481 | 111.6893 | 106.2692 | -2.6894 | -0.024926 | 108.9793 | -2.71 | 109.8826 | 1.012 | -0.025166 | 1.0105 | -0.02513
195.56 | -8.117 | 0.14343 | 0.0053703 | 111.8387 | 103.7217 | -2.8388 | -0.026311 | 107.7802 | -4.0585 | 109.133 | 1.0009 | -0.037689 | 0.99942 | -0.037634
195.58 | -10.3165 | 0.14343 | 0.0028642 | 111.3111 | 100.9946 | -2.3112 | -0.021421 | 106.1528 | -5.1583 | 107.8723 | 0.98577 | -0.047901 | 0.98433 | -0.047831
195.6 | -12.7778 | 0.14043 | 0.00028642 | 111.4064 | 98.6286 | -2.4065 | -0.022304 | 105.0175 | -6.3889 | 107.1471 | 0.97522 | -0.059329 | 0.9738 | -0.059243
195.62 | -15.0034 | 0.14043 | -0.0020765 | 111.4229 | 96.4195 | -2.423 | -0.022457 | 103.9212 | -7.5017 | 106.4218 | 0.96504 | -0.069663 | 0.96364 | -0.069562
195.64 | -16.8101 | 0.13724 | -0.0042963 | 111.1505 | 94.3404 | -2.1506 | -0.019932 | 102.7454 | -8.4051 | 105.5471 | 0.95412 | -0.078052 | 0.95273 | -0.077938
195.66 | -18.4074 | 0.13724 | -0.006158 | 110.9528 | 92.5454 | -1.9529 | -0.0181 | 101.7491 | -9.2037 | 104.817 | 0.94487 | -0.085468 | 0.94349 | -0.085343
195.68 | -19.7166 | 0.13724 | -0.0078049 | 110.5518 | 90.8352 | -1.5519 | -0.014383 | 100.6935 | -9.8583 | 103.9796 | 0.93507 | -0.091547 | 0.93371 | -0.091413
195.7 | -20.7901 | 0.1363 | -0.0090221 | 110.496 | 89.7059 | -1.4961 | -0.013866 | 100.1009 | -10.3951 | 103.566 | 0.92957 | -0.096531 | 0.92821 | -0.096391
195.72 | -21.3923 | 0.1363 | -0.0098098 | 110.5113 | 89.119 | -1.5114 | -0.014008 | 99.8151 | -10.6962 | 103.3805 | 0.92691 | -0.099328 | 0.92556 | -0.099183
195.74 | -21.8637 | 0.13499 | -0.010454 | 110.2529 | 88.3892 | -1.253 | -0.011613 | 99.3211 | -10.9318 | 102.965 | 0.92232 | -0.10152 | 0.92098 | -0.10137
195.76 | -21.5756 | 0.13499 | -0.010812 | 110.355 | 88.7794 | -1.3551 | -0.012559 | 99.5672 | -10.7878 | 103.1631 | 0.92461 | -0.10018 | 0.92326 | -0.10003
195.78 | -21.4709 | 0.13499 | -0.010884 | 110.3304 | 88.8595 | -1.3305 | -0.012331 | 99.595 | -10.7354 | 103.1734 | 0.92487 | -0.099692 | 0.92352 | -0.099547
195.8 | -21.4447 | 0.13424 | -0.010884 | 109.9965 | 88.5518 | -0.9966 | -0.0092367 | 99.2741 | -10.7224 | 102.8483 | 0.92189 | -0.099571 | 0.92054 | -0.099426
195.82 | -20.633 | 0.13424 | -0.010311 | 110.0439 | 89.4109 | -1.044 | -0.0096761 | 99.7274 | -10.3165 | 103.1662 | 0.9261 | -0.095802 | 0.92475 | -0.095662
195.84 | -18.7739 | 0.13424 | -0.0084493 | 109.1879 | 90.414 | -0.188 | -0.0017424 | 99.8009 | -9.387 | 102.9299 | 0.92678 | -0.08717 | 0.92543 | -0.087043
195.86 | -16.8625 | 0.13499 | -0.006516 | 108.7743 | 91.9118 | 0.2256 | 0.0020909 | 100.343 | -8.4313 | 103.1535 | 0.93181 | -0.078295 | 0.93046 | -0.078181
195.88 | -14.8987 | 0.13499 | -0.0049407 | 108.2829 | 93.3842 | 0.717 | 0.00665 | 100.8335 | -7.4494 | 103.3167 | 0.93637 | -0.069177 | 0.935 | -0.069076
195.9 | -13.0658 | 0.13705 | -0.0031506 | 106.926 | 93.8602 | 1.0739 | 0.0099532 | 100.3931 | -6.5329 | 102.5707 | 0.93228 | -0.060666 | 0.93092 | -0.060578
195.92 | -10.6831 | 0.13705 | -0.00093086 | 106.6479 | 95.9648 | 1.352 | 0.012531 | 101.3064 | -5.3415 | 103.0869 | 0.94076 | -0.049603 | 0.93939 | -0.049531
195.94 | -8.0647 | 0.13705 | 0.0012889 | 106.1216 | 98.0569 | 1.8783 | 0.017409 | 102.0893 | -4.0323 | 103.4334 | 0.94803 | -0.037445 | 0.94665 | -0.037391
195.96 | -5.5248 | 0.13874 | 0.0036518 | 105.7897 | 100.2649 | 2.2102 | 0.020485 | 103.0273 | -2.7624 | 103.9481 | 0.95674 | -0.025653 | 0.95535 | -0.025615
195.98 | -2.7231 | 0.13874 | 0.0062296 | 105.6974 | 102.9743 | 2.3025 | 0.02134 | 104.3358 | -1.3616 | 104.7897 | 0.96889 | -0.012644 | 0.96748 | -0.012625
196 | -0.052368 | 0.14193 | 0.0087357 | 104.8961 | 104.8437 | 2.1038 | 0.019499 | 104.8699 | -0.026184 | 104.8786 | 0.97385 | -0.000243 | 0.97243 | -0.000243
196.02 | 2.8279 | 0.14193 | 0.011528 | 104.7361 | 107.564 | 2.2638 | 0.020981 | 106.15 | 1.4139 | 105.6787 | 0.98574 | 0.01313 | 0.9843 | 0.013111
196.04 | 5.4463 | 0.14193 | 0.014106 | 104.9459 | 110.3922 | 2.054 | 0.019037 | 107.669 | 2.7231 | 106.7613 | 0.99985 | 0.025288 | 0.99839 | 0.025251
196.06 | 8.0909 | 0.14549 | 0.016612 | 104.8734 | 112.9643 | 2.1265 | 0.019709 | 108.9188 | 4.0454 | 107.5704 | 1.0115 | 0.037567 | 1.01 | 0.037512
196.08 | 10.4736 | 0.14549 | 0.018975 | 105.0387 | 115.5123 | 1.9612 | 0.018177 | 110.2755 | 5.2368 | 108.5299 | 1.024 | 0.04863 | 1.0226 | 0.04856
196.1 | 12.8302 | 0.14549 | 0.02141 | 105.3343 | 118.1645 | 1.6656 | 0.015437 | 111.7494 | 6.4151 | 109.611 | 1.0377 | 0.059572 | 1.0362 | 0.059486
196.12 | 14.9511 | 0.14793 | 0.023486 | 105.4747 | 120.4258 | 1.5252 | 0.014136 | 112.9502 | 7.4755 | 110.4584 | 1.0489 | 0.06942 | 1.0474 | 0.069319
196.14 | 16.7316 | 0.14793 | 0.025348 | 105.2797 | 122.0113 | 1.7202 | 0.015943 | 113.6455 | 8.3658 | 110.8569 | 1.0553 | 0.077687 | 1.0538 | 0.077574
196.16 | 18.4074 | 0.14924 | 0.026923 | 105.401 | 123.8084 | 1.5989 | 0.014819 | 114.6047 | 9.2037 | 111.5368 | 1.0643 | 0.085468 | 1.0627 | 0.085343
196.18 | 19.8213 | 0.14924 | 0.028355 | 105.6314 | 125.4527 | 1.3685 | 0.012684 | 115.542 | 9.9106 | 112.2385 | 1.073 | 0.092033 | 1.0714 | 0.091899
196.2 | 20.5806 | 0.14924 | 0.029286 | 105.6332 | 126.2138 | 1.3667 | 0.012667 | 115.9235 | 10.2903 | 112.4934 | 1.0765 | 0.095559 | 1.0749 | 0.09542
196.22 | 21.2352 | 0.15074 | 0.030074 | 105.5295 | 126.7647 | 1.4704 | 0.013628 | 116.1471 | 10.6176 | 112.6079 | 1.0786 | 0.098598 | 1.077 | 0.098455
196.24 | 21.7589 | 0.15074 | 0.030503 | 105.5452 | 127.3041 | 1.4547 | 0.013483 | 116.4247 | 10.8795 | 112.7982 | 1.0812 | 0.10103 | 1.0796 | 0.10088
196.26 | 21.8637 | 0.15074 | 0.03079 | 106.095 | 127.9587 | 0.9049 | 0.00839 | 117.0268 | 10.9318 | 113.3829 | 1.0867 | 0.10152 | 1.0852 | 0.10137
196.28 | 21.4447 | 0.15149 | 0.03079 | 106.0994 | 127.5441 | 0.9005 | 0.0083461 | 116.8218 | 10.7224 | 113.2476 | 1.0848 | 0.099571 | 1.0833 | 0.099426
196.3 | 20.9996 | 0.15149 | 0.030718 | 106.3821 | 127.3817 | 0.6178 | 0.0057259 | 116.8819 | 10.4998 | 113.382 | 1.0854 | 0.097504 | 1.0838 | 0.097362
196.32 | 20.3188 | 0.15187 | 0.029931 | 106.5814 | 126.9002 | 0.4185 | 0.0038788 | 116.7408 | 10.1594 | 113.3543 | 1.0841 | 0.094343 | 1.0825 | 0.094206
196.34 | 18.3812 | 0.15187 | 0.028499 | 106.9163 | 125.2975 | 0.0836 | 0.00077483 | 116.1069 | 9.1906 | 113.0434 | 1.0782 | 0.085346 | 1.0766 | 0.085222
196.36 | 16.7054 | 0.15187 | 0.027568 | 107.4562 | 124.1616 | -0.4563 | -0.0042291 | 115.8089 | 8.3527 | 113.0247 | 1.0754 | 0.077566 | 1.0739 | 0.077453
196.38 | 15.1867 | 0.15112 | 0.026064 | 108.5497 | 123.7364 | -0.5498 | -0.0050957 | 116.1431 | 7.5934 | 113.6119 | 1.0785 | 0.070514 | 1.077 | 0.070411
196.4 | 13.092 | 0.15112 | 0.024202 | 109.1219 | 122.2139 | -1.122 | -0.010399 | 115.6679 | 6.546 | 113.4859 | 1.0741 | 0.060788 | 1.0726 | 0.0607
196.42 | 10.4998 | 0.14943 | 0.022412 | 109.7972 | 120.297 | -1.7973 | -0.016658 | 115.0471 | 5.2499 | 113.2971 | 1.0684 | 0.048752 | 1.0668 | 0.048681
196.44 | 8.117 | 0.14943 | 0.020264 | 109.751 | 117.868 | -1.7511 | -0.01623 | 113.8095 | 4.0585 | 112.4567 | 1.0569 | 0.037689 | 1.0553 | 0.037634
196.46 | 5.4463 | 0.14943 | 0.018116 | 110.1499 | 115.5962 | -2.15 | -0.019927 | 112.873 | 2.7231 | 111.9653 | 1.0482 | 0.025288 | 1.0466 | 0.025251
196.48 | 2.7493 | 0.14737 | 0.015825 | 110.2287 | 112.978 | -2.2288 | -0.020657 | 111.6034 | 1.3747 | 111.1451 | 1.0364 | 0.012765 | 1.0349 | 0.012747
196.5 | -0.078552 | 0.14737 | 0.0132 | 110.495 | 110.4164 | -2.4951 | -0.023125 | 110.4557 | -0.039276 | 110.4688 | 1.0257 | -0.000365 | 1.0242 | -0.000364
196.52 | -2.697 | 0.14737 | 0.010741 | 110.7205 | 108.0235 | -2.7206 | -0.025215 | 109.372 | -1.3485 | 109.8215 | 1.0157 | -0.012522 | 1.0142 | -0.012504
196.54 | -5.4201 | 0.1438 | 0.0080913 | 111.466 | 106.0459 | -2.4661 | -0.022856 | 108.756 | -2.71 | 109.6593 | 1.0099 | -0.025166 | 1.0085 | -0.02513
196.56 | -8.1694 | 0.1438 | 0.0053703 | 111.8317 | 103.6623 | -2.8318 | -0.026246 | 107.747 | -4.0847 | 109.1086 | 1.0006 | -0.037932 | 0.99911 | -0.037876
196.58 | -10.526 | 0.14099 | 0.0029358 | 111.5164 | 100.9904 | -2.5165 | -0.023324 | 106.2534 | -5.263 | 108.0077 | 0.9867 | -0.048874 | 0.98526 | -0.048802
196.6 | -12.9611 | 0.14099 | 0.00028642 | 111.6197 | 98.6586 | -2.6198 | -0.024281 | 105.1392 | -6.4805 | 107.2993 | 0.97635 | -0.06018 | 0.97493 | -0.060093
196.62 | -14.9773 | 0.14099 | -0.0019333 | 111.3331 | 96.3558 | -2.3332 | -0.021625 | 103.8445 | -7.4886 | 106.3407 | 0.96433 | -0.069542 | 0.96292 | -0.06944
196.64 | -16.9672 | 0.13818 | -0.0042247 | 111.0001 | 94.0329 | -2.0002 | -0.018538 | 102.5165 | -8.4836 | 105.3444 | 0.952 | -0.078781 | 0.95061 | -0.078667
196.66 | -18.4597 | 0.13818 | -0.0060148 | 110.853 | 92.3933 | -1.8531 | -0.017175 | 101.6231 | -9.2299 | 104.6998 | 0.9437 | -0.085711 | 0.94233 | -0.085586
196.68 | -19.8213 | 0.13649 | -0.0076617 | 110.5369 | 90.7156 | -1.537 | -0.014245 | 100.6263 | -9.9106 | 103.9298 | 0.93444 | -0.092033 | 0.93308 | -0.091899
196.7 | -20.6592 | 0.13649 | -0.0088789 | 110.9331 | 90.2739 | -1.9332 | -0.017917 | 100.6035 | -10.3296 | 104.0467 | 0.93423 | -0.095924 | 0.93287 | -0.095784
196.72 | -21.628 | 0.13649 | -0.0098098 | 110.9036 | 89.2756 | -1.9037 | -0.017644 | 100.0896 | -10.814 | 103.6943 | 0.92946 | -0.10042 | 0.92811 | -0.10028
196.74 | -22.0993 | 0.13537 | -0.010526 | 110.9094 | 88.8101 | -1.9095 | -0.017698 | 99.8597 | -11.0497 | 103.543 | 0.92733 | -0.10261 | 0.92598 | -0.10246
196.76 | -21.8637 | 0.13537 | -0.010669 | 110.5512 | 88.6875 | -1.5513 | -0.014378 | 99.6194 | -10.9318 | 103.2633 | 0.92509 | -0.10152 | 0.92375 | -0.10137
196.78 | -21.7589 | 0.13537 | -0.010812 | 110.4182 | 88.6593 | -1.4183 | -0.013145 | 99.5387 | -10.8795 | 103.1652 | 0.92435 | -0.10103 | 0.923 | -0.10088
196.8 | -21.3923 | 0.13462 | -0.010812 | 110.4116 | 89.0193 | -1.4117 | -0.013084 | 99.7154 | -10.6962 | 103.2808 | 0.92599 | -0.099328 | 0.92464 | -0.099183
196.82 | -20.7901 | 0.13462 | -0.010239 | 109.9482 | 89.1581 | -0.9483 | -0.0087891 | 99.5531 | -10.3951 | 103.0182 | 0.92448 | -0.096531 | 0.92313 | -0.096391
196.84 | -18.8787 | 0.1348 | -0.0083777 | 109.0934 | 90.2147 | -0.0935 | -0.00086658 | 99.6541 | -9.4393 | 102.8005 | 0.92542 | -0.087656 | 0.92407 | -0.087529
196.86 | -16.9149 | 0.1348 | -0.0064444 | 109.0737 | 92.1588 | -0.0738 | -0.000684 | 100.6163 | -8.4574 | 103.4354 | 0.93435 | -0.078538 | 0.93299 | -0.078424
196.88 | -15.2129 | 0.1348 | -0.0049407 | 108.2799 | 93.067 | 0.72 | 0.0066731 | 100.6734 | -7.6065 | 103.2089 | 0.93488 | -0.070636 | 0.93352 | -0.070533
196.9 | -13.1444 | 0.13649 | -0.003079 | 106.8115 | 93.6671 | 1.1884 | 0.011014 | 100.2393 | -6.5722 | 102.43 | 0.93085 | -0.061031 | 0.92949 | -0.060942
196.92 | -10.814 | 0.13649 | -0.00093086 | 106.501 | 95.687 | 1.4989 | 0.013892 | 101.094 | -5.407 | 102.8963 | 0.93879 | -0.050211 | 0.93742 | -0.050138
196.94 | -8.0909 | 0.1393 | 0.0013605 | 106.3959 | 98.305 | 1.604 | 0.014866 | 102.3505 | -4.0454 | 103.6989 | 0.95046 | -0.037567 | 0.94907 | -0.037512
196.96 | -5.4725 | 0.1393 | 0.0037234 | 106.0927 | 100.6202 | 1.9072 | 0.017676 | 103.3565 | -2.7362 | 104.2685 | 0.9598 | -0.025409 | 0.9584 | -0.025372
196.98 | -2.7755 | 0.1393 | 0.00623 | 106.1973 | 103.4218 | 1.8026 | 0.0167 | 104.8095 | -1.3878 | 105.2721 | 0.97329 | -0.012887 | 0.97187 | -0.012868
197 | -0.052368 | 0.14118 | 0.0087357 | 105.0552 | 105.0028 | 1.9447 | 0.018024 | 105.029 | -0.026184 | 105.0377 | 0.97533 | -0.000243 | 0.97391 | -0.000243
197.02 | 2.8541 | 0.14118 | 0.011457 | 105.0325 | 107.8866 | 1.9674 | 0.018234 | 106.4595 | 1.427 | 105.9839 | 0.98861 | 0.013252 | 0.98717 | 0.013232
197.04 | 5.5772 | 0.14118 | 0.014034 | 105.1093 | 110.6865 | 1.8906 | 0.017523 | 107.8979 | 2.7886 | 106.9684 | 1.002 | 0.025896 | 1.0005 | 0.025858
197.06 | 8.1694 | 0.14474 | 0.016612 | 105.0016 | 113.171 | 1.9983 | 0.018521 | 109.0863 | 4.0847 | 107.7247 | 1.013 | 0.037932 | 1.0115 | 0.037876
197.08 | 10.7093 | 0.14474 | 0.019047 | 105.2543 | 115.9636 | 1.7456 | 0.016179 | 110.6089 | 5.3546 | 108.8241 | 1.0271 | 0.049725 | 1.0256 | 0.049652
197.1 | 13.092 | 0.14812 | 0.02141 | 105.4759 | 118.5679 | 1.524 | 0.014125 | 112.0219 | 6.546 | 109.8399 | 1.0403 | 0.060788 | 1.0388 | 0.0607
197.12 | 15.1344 | 0.14812 | 0.023486 | 105.5464 | 120.6808 | 1.4535 | 0.013471 | 113.1136 | 7.5672 | 110.5912 | 1.0504 | 0.070271 | 1.0489 | 0.070169
197.14 | 17.072 | 0.14812 | 0.02542 | 105.7505 | 122.8225 | 1.2494 | 0.01158 | 114.2865 | 8.536 | 111.4412 | 1.0613 | 0.079268 | 1.0598 | 0.079152
197.16 | 18.6954 | 0.14962 | 0.026995 | 106.2739 | 124.9693 | 0.726 | 0.0067288 | 115.6216 | 9.3477 | 112.5057 | 1.0737 | 0.086805 | 1.0721 | 0.086679
197.18 | 20.1093 | 0.14962 | 0.028427 | 105.5814 | 125.6907 | 1.4185 | 0.013147 | 115.6361 | 10.0547 | 112.2845 | 1.0738 | 0.09337 | 1.0723 | 0.093234
197.2 | 21.1043 | 0.14962 | 0.029429 | 105.9701 | 127.0744 | 1.0298 | 0.0095444 | 116.5223 | 10.5522 | 113.0049 | 1.0821 | 0.09799 | 1.0805 | 0.097848
197.22 | 21.3923 | 0.15093 | 0.030074 | 105.9062 | 127.2985 | 1.0937 | 0.010137 | 116.6024 | 10.6962 | 113.037 | 1.0828 | 0.099328 | 1.0812 | 0.099183
197.24 | 21.7327 | 0.15093 | 0.030718 | 105.98 | 127.7127 | 1.0199 | 0.0094527 | 116.8464 | 10.8664 | 113.2242 | 1.0851 | 0.10091 | 1.0835 | 0.10076
197.26 | 22.1779 | 0.15168 | 0.030861 | 106.0875 | 128.2654 | 0.9124 | 0.00846 | 117.1764 | 11.0889 | 113.4801 | 1.0881 | 0.10297 | 1.0865 | 0.10282
197.28 | 21.7589 | 0.15168 | 0.030861 | 106.4201 | 128.179 | 0.5798 | 0.0053737 | 117.2996 | 10.8795 | 113.6731 | 1.0893 | 0.10103 | 1.0877 | 0.10088
197.3 | 21.4971 | 0.15168 | 0.03079 | 106.4343 | 127.9314 | 0.5656 | 0.0052421 | 117.1828 | 10.7485 | 113.6 | 1.0882 | 0.099814 | 1.0866 | 0.099669
197.32 | 20.4497 | 0.15205 | 0.029931 | 106.6398 | 127.0895 | 0.3601 | 0.0033375 | 116.8647 | 10.2249 | 113.4564 | 1.0852 | 0.094951 | 1.0837 | 0.094813
197.34 | 18.7739 | 0.15205 | 0.028499 | 107.2988 | 126.0727 | -0.2989 | -0.0027703 | 116.6858 | 9.387 | 113.5568 | 1.0836 | 0.08717 | 1.082 | 0.087043
197.36 | 17.5171 | 0.15168 | 0.027639 | 108.3861 | 125.9032 | -0.3862 | -0.0035794 | 117.1447 | 8.7586 | 114.2251 | 1.0878 | 0.081334 | 1.0863 | 0.081216
197.38 | 15.082 | 0.15168 | 0.026136 | 108.8428 | 123.9248 | -0.8429 | -0.0078122 | 116.3838 | 7.541 | 113.8701 | 1.0808 | 0.070028 | 1.0792 | 0.069926
197.4 | 12.9873 | 0.15168 | 0.024131 | 109.2891 | 122.2764 | -1.2892 | -0.011949 | 115.7827 | 6.4936 | 113.6182 | 1.0752 | 0.060302 | 1.0736 | 0.060214
197.42 | 10.6045 | 0.1498 | 0.022484 | 109.4817 | 120.0862 | -1.4818 | -0.013734 | 114.784 | 5.3023 | 113.0165 | 1.0659 | 0.049238 | 1.0644 | 0.049167
197.44 | 8.0909 | 0.1498 | 0.020407 | 109.6477 | 117.7386 | -1.6478 | -0.015272 | 113.6931 | 4.0454 | 112.3447 | 1.0558 | 0.037567 | 1.0542 | 0.037512
197.46 | 5.3677 | 0.1498 | 0.018188 | 110.054 | 115.4217 | -2.0541 | -0.019038 | 112.7379 | 2.6839 | 111.8432 | 1.0469 | 0.024923 | 1.0454 | 0.024887
197.48 | 2.6708 | 0.14774 | 0.015825 | 110.3503 | 113.0211 | -2.3504 | -0.021784 | 111.6857 | 1.3354 | 111.2406 | 1.0371 | 0.012401 | 1.0356 | 0.012383
197.5 | -0.052368 | 0.14774 | 0.0133 | 110.0903 | 110.0379 | -2.0904 | -0.019374 | 110.0641 | -0.026184 | 110.0728 | 1.0221 | -0.000243 | 1.0206 | -0.000243
197.52 | -2.8541 | 0.14512 | 0.010812 | 111.4809 | 108.6268 | -2.481 | -0.022995 | 110.0539 | -1.427 | 110.5295 | 1.022 | -0.013252 | 1.0205 | -0.013232
197.54 | -5.6557 | 0.14512 | 0.0080913 | 111.4543 | 105.7986 | -2.4544 | -0.022748 | 108.6264 | -2.8279 | 109.5691 | 1.0087 | -0.02626 | 1.0073 | -0.026222
197.56 | -8.1956 | 0.14512 | 0.0054419 | 111.7702 | 103.5746 | -2.7703 | -0.025676 | 107.6724 | -4.0978 | 109.0383 | 0.99988 | -0.038053 | 0.99842 | -0.037998
197.58 | -10.7093 | 0.14137 | 0.0028642 | 111.5244 | 100.8151 | -2.5245 | -0.023398 | 106.1698 | -5.3546 | 107.9546 | 0.98592 | -0.049725 | 0.98449 | -0.049652
197.6 | -12.9873 | 0.14137 | 0.00042963 | 111.3867 | 98.3994 | -2.3868 | -0.022121 | 104.8931 | -6.4936 | 107.0576 | 0.97407 | -0.060302 | 0.97265 | -0.060214
197.62 | -15.0034 | 0.14137 | -0.0018617 | 111.4612 | 96.4578 | -2.4613 | -0.022812 | 103.9595 | -7.5017 | 106.4601 | 0.9654 | -0.069663 | 0.96399 | -0.069562
197.64 | -17.1243 | 0.13855 | -0.0041531 | 111.2404 | 94.1161 | -2.2405 | -0.020766 | 102.6782 | -8.5622 | 105.5323 | 0.9535 | -0.079511 | 0.95211 | -0.079395
197.66 | -18.7216 | 0.13855 | -0.0060864 | 110.7283 | 92.0067 | -1.7284 | -0.016019 | 101.3675 | -9.3608 | 104.4878 | 0.94133 | -0.086927 | 0.93996 | -0.0868
197.68 | -19.9784 | 0.13705 | -0.0076617 | 110.7178 | 90.7394 | -1.7179 | -0.015922 | 100.7286 | -9.9892 | 104.0583 | 0.93539 | -0.092763 | 0.93403 | -0.092627
197.7 | -20.921 | 0.13705 | -0.0088789 | 110.8419 | 89.9209 | -1.842 | -0.017072 | 100.3814 | -10.4605 | 103.8682 | 0.93217 | -0.097139 | 0.93081 | -0.096998
197.72 | -21.6542 | 0.13705 | -0.0098098 | 110.6765 | 89.0223 | -1.6766 | -0.015539 | 99.8494 | -10.8271 | 103.4584 | 0.92723 | -0.10054 | 0.92588 | -0.1004
197.74 | -21.8637 | 0.13593 | -0.010311 | 110.7861 | 88.9224 | -1.7862 | -0.016555 | 99.8543 | -10.9318 | 103.4982 | 0.92728 | -0.10152 | 0.92592 | -0.10137
197.76 | -21.7851 | 0.13593 | -0.010526 | 110.5839 | 88.7988 | -1.584 | -0.014681 | 99.6913 | -10.8926 | 103.3222 | 0.92576 | -0.10115 | 0.92441 | -0.101
197.78 | -21.6804 | 0.1348 | -0.010741 | 110.3868 | 88.7064 | -1.3869 | -0.012854 | 99.5466 | -10.8402 | 103.16 | 0.92442 | -0.10067 | 0.92307 | -0.10052
197.8 | -21.4971 | 0.1348 | -0.010741 | 110.3016 | 88.8045 | -1.3017 | -0.012064 | 99.5531 | -10.7485 | 103.1359 | 0.92448 | -0.099814 | 0.92313 | -0.099669
197.82 | -20.7901 | 0.1348 | -0.010096 | 110.001 | 89.2109 | -1.0011 | -0.0092785 | 99.6059 | -10.3951 | 103.071 | 0.92497 | -0.096531 | 0.92362 | -0.096391
197.84 | -18.9834 | 0.13499 | -0.0083061 | 109.6762 | 90.6928 | -0.6763 | -0.00627 | 100.1845 | -9.4917 | 103.3484 | 0.93034 | -0.088143 | 0.92899 | -0.088014
197.86 | -16.9672 | 0.13499 | -0.0064444 | 108.7044 | 91.7372 | 0.2955 | 0.0027388 | 100.2208 | -8.4836 | 103.0487 | 0.93068 | -0.078781 | 0.92932 | -0.078667
197.88 | -15.2129 | 0.13499 | -0.0048691 | 108.2763 | 93.0634 | 0.7236 | 0.0067065 | 100.6698 | -7.6065 | 103.2053 | 0.93485 | -0.070636 | 0.93349 | -0.070533
197.9 | -13.0396 | 0.13668 | -0.0030074 | 106.9074 | 93.8678 | 1.0925 | 0.010126 | 100.3876 | -6.5198 | 102.5609 | 0.93223 | -0.060545 | 0.93087 | -0.060457
197.92 | -10.7878 | 0.13668 | -0.00078765 | 106.4932 | 95.7054 | 1.5067 | 0.013964 | 101.0993 | -5.3939 | 102.8973 | 0.93884 | -0.050089 | 0.93747 | -0.050016
197.94 | -8.3265 | 0.13874 | 0.0013605 | 106.4678 | 98.1413 | 1.5321 | 0.0142 | 102.3045 | -4.1633 | 103.6923 | 0.95003 | -0.038661 | 0.94865 | -0.038605
197.96 | -5.5772 | 0.13874 | 0.0037234 | 106.2607 | 100.6835 | 1.7392 | 0.016119 | 103.4721 | -2.7886 | 104.4016 | 0.96087 | -0.025896 | 0.95947 | -0.025858
197.98 | -2.7755 | 0.13874 | 0.0062296 | 106.0529 | 103.2774 | 1.947 | 0.018045 | 104.6651 | -1.3878 | 105.1277 | 0.97195 | -0.012887 | 0.97053 | -0.012868
198 | -0.10474 | 0.14137 | 0.00888 | 105.0079 | 104.9032 | 1.992 | 0.018462 | 104.9555 | -0.052368 | 104.973 | 0.97465 | -0.000486 | 0.97323 | -0.000486
198.02 | 2.8279 | 0.14137 | 0.011528 | 104.9324 | 107.7603 | 2.0675 | 0.019162 | 106.3463 | 1.4139 | 105.875 | 0.98756 | 0.01313 | 0.98612 | 0.013111
198.04 | 5.5248 | 0.14137 | 0.014178 | 104.9459 | 110.4707 | 2.054 | 0.019037 | 107.7083 | 2.7624 | 106.7875 | 1.0002 | 0.025653 | 0.99875 | 0.025615
198.06 | 8.0647 | 0.14549 | 0.016469 | 105.3331 | 113.3978 | 1.6668 | 0.015448 | 109.3654 | 4.0323 | 108.0213 | 1.0156 | 0.037445 | 1.0141 | 0.037391
198.08 | 10.6307 | 0.14549 | 0.019047 | 105.2011 | 115.8318 | 1.7988 | 0.016672 | 110.5165 | 5.3154 | 108.7447 | 1.0263 | 0.04936 | 1.0248 | 0.049288
198.1 | 13.0658 | 0.14812 | 0.021481 | 105.3453 | 118.4111 | 1.6546 | 0.015335 | 111.8782 | 6.5329 | 109.7006 | 1.0389 | 0.060666 | 1.0374 | 0.060578
198.12 | 15.0296 | 0.14812 | 0.023558 | 105.5164 | 120.546 | 1.4835 | 0.0137 | 113.0312 | 7.5148 | 110.5263 | 1.0496 | 0.069785 | 1.0481 | 0.069683
198.14 | 16.9934 | 0.14812 | 0.02542 | 105.9203 | 122.9137 | 1.0796 | 0.010006 | 114.417 | 8.4967 | 111.5848 | 1.0625 | 0.078903 | 1.061 | 0.078788
198.16 | 18.7478 | 0.14943 | 0.027138 | 105.7026 | 124.4504 | 1.2973 | 0.012024 | 115.0765 | 9.3739 | 111.9519 | 1.0686 | 0.087048 | 1.0671 | 0.086922
198.18 | 19.8475 | 0.14943 | 0.028355 | 105.5605 | 125.408 | 1.4394 | 0.013341 | 115.4842 | 9.9237 | 112.1763 | 1.0724 | 0.092155 | 1.0709 | 0.09202
198.2 | 21.0781 | 0.15093 | 0.029358 | 105.6929 | 126.771 | 1.307 | 0.012114 | 116.232 | 10.5391 | 112.7189 | 1.0794 | 0.097869 | 1.0778 | 0.097726
198.22 | 21.628 | 0.15093 | 0.030217 | 105.4734 | 127.1014 | 1.5265 | 0.014148 | 116.2874 | 10.814 | 112.6827 | 1.0799 | 0.10042 | 1.0783 | 0.10028
198.24 | 21.9946 | 0.15093 | 0.030647 | 105.7745 | 127.7691 | 1.2254 | 0.011357 | 116.7718 | 10.9973 | 113.106 | 1.0844 | 0.10212 | 1.0828 | 0.10198
198.26 | 22.0993 | 0.15187 | 0.03079 | 105.9098 | 128.0091 | 1.0901 | 0.010103 | 116.9595 | 11.0497 | 113.2762 | 1.0861 | 0.10261 | 1.0845 | 0.10246
198.28 | 21.6018 | 0.15187 | 0.03079 | 106.3685 | 127.9703 | 0.6314 | 0.00585 | 117.1694 | 10.8009 | 113.5691 | 1.0881 | 0.1003 | 1.0865 | 0.10015
198.3 | 21.2352 | 0.15187 | 0.030718 | 106.5079 | 127.7431 | 0.492 | 0.00456 | 117.1255 | 10.6176 | 113.5863 | 1.0877 | 0.098598 | 1.0861 | 0.098455
198.32 | 20.6592 | 0.15224 | 0.030145 | 106.2578 | 126.917 | 0.7421 | 0.006878 | 116.5874 | 10.3296 | 113.1442 | 1.0827 | 0.095924 | 1.0811 | 0.095784
198.34 | 18.931 | 0.15224 | 0.028642 | 107.1241 | 126.0551 | -0.1242 | -0.0011511 | 116.5896 | 9.4655 | 113.4344 | 1.0827 | 0.0879 | 1.0811 | 0.087771
198.36 | 17.1505 | 0.15168 | 0.027639 | 108.1587 | 125.3092 | -0.1588 | -0.0014718 | 116.734 | 8.5753 | 113.8755 | 1.084 | 0.079632 | 1.0824 | 0.079516
198.38 | 15.5533 | 0.15168 | 0.026207 | 108.777 | 124.3303 | -0.7771 | -0.0072024 | 116.5537 | 7.7767 | 113.9614 | 1.0824 | 0.072216 | 1.0808 | 0.072111
198.4 | 13.2229 | 0.15168 | 0.024274 | 108.9923 | 122.2152 | -0.9924 | -0.0091978 | 115.6038 | 6.6115 | 113.3999 | 1.0735 | 0.061396 | 1.072 | 0.061306
198.42 | 10.6569 | 0.15018 | 0.022484 | 109.5421 | 120.199 | -1.5422 | -0.014294 | 114.8705 | 5.3284 | 113.0944 | 1.0667 | 0.049481 | 1.0652 | 0.049409
198.44 | 8.1956 | 0.15018 | 0.020407 | 109.7061 | 117.9017 | -1.7062 | -0.015813 | 113.8039 | 4.0978 | 112.438 | 1.0568 | 0.038053 | 1.0553 | 0.037998
198.46 | 5.5772 | 0.15018 | 0.018259 | 110.113 | 115.6902 | -2.1131 | -0.0196 | 112.9016 | 2.7886 | 111.9721 | 1.0484 | 0.025896 | 1.0469 | 0.025858
198.48 | 2.7755 | 0.14812 | 0.015896 | 110.1175 | 112.893 | -2.1176 | -0.019626 | 111.5053 | 1.3878 | 111.0427 | 1.0355 | 0.012887 | 1.034 | 0.012868
198.5 | -0.052368 | 0.14812 | 0.013462 | 110.6258 | 110.5734 | -2.6259 | -0.024338 | 110.5996 | -0.026184 | 110.6083 | 1.0271 | -0.000243 | 1.0256 | -0.000243
198.52 | -2.8017 | 0.14549 | 0.010812 | 111.4678 | 108.6661 | -2.4679 | -0.022873 | 110.067 | -1.4008 | 110.5339 | 1.0221 | -0.013009 | 1.0206 | -0.01299
198.54 | -5.4986 | 0.14549 | 0.0081629 | 111.6359 | 106.1373 | -2.636 | -0.024431 | 108.8866 | -2.7493 | 109.803 | 1.0112 | -0.025531 | 1.0097 | -0.025494
198.56 | -8.2218 | 0.14549 | 0.0055851 | 111.7328 | 103.511 | -2.7329 | -0.025329 | 107.6219 | -4.1109 | 108.9922 | 0.99941 | -0.038175 | 0.99795 | -0.038119
198.58 | -10.7093 | 0.14193 | 0.0028642 | 111.3578 | 100.6485 | -2.3579 | -0.021854 | 106.0032 | -5.3546 | 107.788 | 0.98438 | -0.049725 | 0.98294 | -0.049652
198.6 | -13.092 | 0.14193 | 0.00042963 | 111.4702 | 98.3782 | -2.4703 | -0.022895 | 104.9242 | -6.546 | 107.1062 | 0.97436 | -0.060788 | 0.97294 | -0.0607
198.62 | -15.1867 | 0.13912 | -0.0018617 | 111.188 | 96.0013 | -2.1881 | -0.0203 | 103.5946 | -7.5934 | 106.1258 | 0.96201 | -0.070514 | 0.96061 | -0.070411
198.64 | -17.072 | 0.13912 | -0.0040814 | 111.1273 | 94.0553 | -2.1274 | -0.019717 | 102.5913 | -8.536 | 105.4366 | 0.95269 | -0.079268 | 0.9513 | -0.079152
198.66 | -18.6954 | 0.13912 | -0.0059432 | 111.0202 | 92.3248 | -2.0203 | -0.018725 | 101.6725 | -9.3477 | 104.7884 | 0.94416 | -0.086805 | 0.94278 | -0.086679
198.68 | -20.1355 | 0.13743 | -0.0075901 | 110.561 | 90.4255 | -1.5611 | -0.014469 | 100.4932 | -10.0678 | 103.8492 | 0.93321 | -0.093492 | 0.93185 | -0.093356
198.7 | -21.0781 | 0.13743 | -0.0087357 | 110.8578 | 89.7797 | -1.8579 | -0.017219 | 100.3187 | -10.5391 | 103.8318 | 0.93159 | -0.097869 | 0.93023 | -0.097726
198.72 | -21.7589 | 0.13743 | -0.0097382 | 110.7313 | 88.9724 | -1.7314 | -0.016 | 99.8518 | -10.8795 | 103.4783 | 0.92725 | -0.10103 | 0.9259 | -0.10088
198.74 | -22.0469 | 0.13593 | -0.010383 | 110.6108 | 88.5639 | -1.6109 | -0.01493 | 99.5873 | -11.0235 | 103.2618 | 0.9248 | -0.10237 | 0.92345 | -0.10222
198.76 | -21.9684 | 0.13593 | -0.010526 | 110.2752 | 88.3068 | -1.2753 | -0.01182 | 99.291 | -10.9842 | 102.9524 | 0.92204 | -0.102 | 0.9207 | -0.10185
198.78 | -21.8637 | 0.13518 | -0.010741 | 110.1362 | 88.2725 | -1.1363 | -0.010532 | 99.2044 | -10.9318 | 102.8483 | 0.92124 | -0.10152 | 0.9199 | -0.10137
198.8 | -21.5233 | 0.13518 | -0.010669 | 110.2413 | 88.718 | -1.2414 | -0.011506 | 99.4797 | -10.7616 | 103.0669 | 0.9238 | -0.099936 | 0.92245 | -0.09979
198.82 | -20.8163 | 0.13518 | -0.010025 | 109.7427 | 88.9264 | -0.7428 | -0.00688 | 99.3346 | -10.4081 | 102.8039 | 0.92245 | -0.096653 | 0.92111 | -0.096512
198.84 | -18.931 | 0.13518 | -0.0082345 | 109.1929 | 90.2619 | -0.193 | -0.00179 | 99.7274 | -9.4655 | 102.8826 | 0.9261 | -0.0879 | 0.92475 | -0.087771
198.86 | -16.9934 | 0.13518 | -0.0063728 | 108.6823 | 91.6889 | 0.3176 | 0.00294 | 100.1856 | -8.4967 | 103.0178 | 0.93035 | -0.078903 | 0.929 | -0.078788
198.88 | -15.1344 | 0.13668 | -0.0047259 | 107.4073 | 92.2729 | 0.5926 | 0.0054924 | 99.8401 | -7.5672 | 102.3625 | 0.92714 | -0.070271 | 0.92579 | -0.070169
198.9 | -13.2753 | 0.13668 | -0.0029358 | 106.6306 | 93.3553 | 1.3693 | 0.012691 | 99.993 | -6.6376 | 102.2055 | 0.92856 | -0.061639 | 0.92721 | -0.061549
198.92 | -10.8664 | 0.13668 | -0.00078765 | 106.6953 | 95.8289 | 1.3046 | 0.012091 | 101.2621 | -5.4332 | 103.0732 | 0.94035 | -0.050454 | 0.93898 | -0.050381
198.94 | -8.0909 | 0.13949 | 0.0014321 | 106.4136 | 98.3227 | 1.5863 | 0.014702 | 102.3682 | -4.0454 | 103.7166 | 0.95062 | -0.037567 | 0.94924 | -0.037512
198.96 | -5.5248 | 0.13949 | 0.0038666 | 106.0375 | 100.5127 | 1.9624 | 0.018188 | 103.2751 | -2.7624 | 104.1959 | 0.95904 | -0.025653 | 0.95764 | -0.025615
198.98 | -2.8802 | 0.13949 | 0.0062296 | 105.9533 | 103.0731 | 2.0466 | 0.018968 | 104.5132 | -1.4401 | 104.9932 | 0.97054 | -0.013373 | 0.96913 | -0.013354
199 | -0.10474 | 0.14193 | 0.0089505 | 105.0873 | 104.9826 | 1.9126 | 0.017726 | 105.0349 | -0.052368 | 105.0524 | 0.97538 | -0.0004863 | 0.97396 | -0.0004856
199.02 | 2.7493 | 0.14193 | 0.0116 | 105.2869 | 108.0362 | 1.713 | 0.015877 | 106.6616 | 1.3747 | 106.2033 | 0.99049 | 0.012765 | 0.98905 | 0.012747
199.04 | 5.4725 | 0.14474 | 0.014249 | 104.993 | 110.4655 | 2.0069 | 0.0186 | 107.7292 | 2.7362 | 106.8172 | 1.0004 | 0.025409 | 0.99895 | 0.025372
199.06 | 8.0385 | 0.14474 | 0.016755 | 105.1457 | 113.1842 | 1.8542 | 0.017185 | 109.1649 | 4.0192 | 107.8252 | 1.0137 | 0.037324 | 1.0123 | 0.037269
199.08 | 10.4998 | 0.14474 | 0.019118 | 105.3719 | 115.8717 | 1.628 | 0.015089 | 110.6218 | 5.2499 | 108.8718 | 1.0273 | 0.048752 | 1.0258 | 0.048681
199.1 | 12.9349 | 0.14755 | 0.021553 | 105.488 | 118.4229 | 1.5119 | 0.014013 | 111.9555 | 6.4675 | 109.7996 | 1.0397 | 0.060059 | 1.0381 | 0.059971
199.12 | 14.8463 | 0.14755 | 0.023486 | 105.4562 | 120.3025 | 1.5437 | 0.014307 | 112.8794 | 7.4232 | 110.405 | 1.0482 | 0.068934 | 1.0467 | 0.068833
199.14 | 16.8887 | 0.14755 | 0.025563 | 105.6842 | 122.5729 | 1.3157 | 0.012194 | 114.1285 | 8.4443 | 111.3138 | 1.0598 | 0.078417 | 1.0583 | 0.078302
199.16 | 18.5645 | 0.14962 | 0.027138 | 105.9755 | 124.54 | 1.0244 | 0.0094944 | 115.2577 | 9.2822 | 112.1637 | 1.0703 | 0.086197 | 1.0688 | 0.086072
199.18 | 19.8999 | 0.14962 | 0.028427 | 105.8754 | 125.7753 | 1.1245 | 0.010422 | 115.8253 | 9.9499 | 112.5087 | 1.0756 | 0.092398 | 1.074 | 0.092263
199.2 | 20.8948 | 0.15093 | 0.029501 | 105.6799 | 126.5747 | 1.32 | 0.012234 | 116.1273 | 10.4474 | 112.6448 | 1.0784 | 0.097018 | 1.0768 | 0.096876
199.22 | 21.2876 | 0.15093 | 0.030145 | 105.8238 | 127.1114 | 1.1761 | 0.0109 | 116.4676 | 10.6438 | 112.9197 | 1.0816 | 0.098841 | 1.08 | 0.098697
199.24 | 21.9684 | 0.15093 | 0.030861 | 105.9263 | 127.8947 | 1.0736 | 0.0099504 | 116.9105 | 10.9842 | 113.2491 | 1.0857 | 0.102 | 1.0841 | 0.10185
199.26 | 21.9422 | 0.15187 | 0.031005 | 106.3578 | 128.3 | 0.6421 | 0.0059511 | 117.3289 | 10.9711 | 113.6719 | 1.0895 | 0.10188 | 1.088 | 0.10173
199.28 | 21.628 | 0.15187 | 0.030861 | 106.2628 | 127.8908 | 0.7371 | 0.00683 | 117.0768 | 10.814 | 113.4721 | 1.0872 | 0.10042 | 1.0856 | 0.10028
199.3 | 21.34 | 0.15243 | 0.03079 | 106.3267 | 127.6667 | 0.6732 | 0.00624 | 116.9967 | 10.67 | 113.44 | 1.0865 | 0.099085 | 1.0849 | 0.09894
199.32 | 20.3712 | 0.15243 | 0.030002 | 106.8438 | 127.215 | 0.1561 | 0.00145 | 117.0294 | 10.1856 | 113.6342 | 1.0868 | 0.094586 | 1.0852 | 0.094448
199.34 | 18.7739 | 0.15243 | 0.028642 | 107.2753 | 126.0492 | -0.2754 | -0.0025525 | 116.6623 | 9.387 | 113.5333 | 1.0834 | 0.08717 | 1.0818 | 0.087043
199.36 | 17.36 | 0.15224 | 0.027782 | 108.3701 | 125.7301 | -0.3702 | -0.00343 | 117.0501 | 8.68 | 114.1568 | 1.087 | 0.080605 | 1.0854 | 0.080488
199.38 | 15.5533 | 0.15224 | 0.026207 | 108.761 | 124.3143 | -0.7611 | -0.0070541 | 116.5377 | 7.7767 | 113.9454 | 1.0822 | 0.072216 | 1.0806 | 0.072111
199.4 | 13.0658 | 0.15224 | 0.024345 | 109.2598 | 122.3256 | -1.2599 | -0.011677 | 115.7927 | 6.5329 | 113.6151 | 1.0753 | 0.060666 | 1.0737 | 0.060578
199.42 | 10.5522 | 0.15055 | 0.022484 | 109.7522 | 120.3044 | -1.7523 | -0.016241 | 115.0283 | 5.2761 | 113.2696 | 1.0682 | 0.048995 | 1.0666 | 0.048924
199.44 | 8.1694 | 0.15055 | 0.020407 | 109.7903 | 117.9597 | -1.7904 | -0.016594 | 113.875 | 4.0847 | 112.5134 | 1.0575 | 0.037932 | 1.0559 | 0.037876
199.46 | 5.6557 | 0.14849 | 0.018188 | 110.1567 | 115.8124 | -2.1568 | -0.01999 | 112.9846 | 2.8279 | 112.0419 | 1.0492 | 0.02626 | 1.0477 | 0.026222
199.48 | 2.9588 | 0.14849 | 0.015825 | 110.1554 | 113.1142 | -2.1555 | -0.019978 | 111.6348 | 1.4794 | 111.1417 | 1.0367 | 0.013738 | 1.0352 | 0.013718
199.5 | 0.23566 | 0.14849 | 0.013462 | 110.3965 | 110.6322 | -2.3966 | -0.022212 | 110.5143 | 0.11783 | 110.4751 | 1.0263 | 0.00109 | 1.0248 | 0.00109
199.52 | -2.5922 | 0.14605 | 0.010955 | 111.6116 | 109.0194 | -2.6117 | -0.024206 | 110.3155 | -1.2961 | 110.7475 | 1.0244 | -0.012036 | 1.0229 | -0.012019
199.54 | -5.3939 | 0.14605 | 0.0082345 | 111.4797 | 106.0858 | -2.4798 | -0.022983 | 108.7827 | -2.697 | 109.6817 | 1.0102 | -0.025045 | 1.0087 | -0.025008
199.56 | -7.9861 | 0.14305 | 0.0055851 | 111.6578 | 103.6717 | -2.6579 | -0.024634 | 107.6647 | -3.9931 | 108.9958 | 0.99981 | -0.037081 | 0.99835 | -0.037027
199.58 | -10.2641 | 0.14305 | 0.00308 | 111.5305 | 101.2664 | -2.5306 | -0.0235 | 106.3984 | -5.1321 | 108.1091 | 0.98805 | -0.047658 | 0.98661 | -0.047588
199.6 | -12.7516 | 0.14305 | 0.00057283 | 111.4612 | 98.7096 | -2.4613 | -0.022812 | 105.0854 | -6.3758 | 107.2107 | 0.97585 | -0.059208 | 0.97443 | -0.059121
199.62 | -15.0558 | 0.13949 | -0.0018617 | 111.3449 | 96.2891 | -2.345 | -0.021734 | 103.817 | -7.5279 | 106.3263 | 0.96407 | -0.069906 | 0.96267 | -0.069804
199.64 | -16.6007 | 0.13949 | -0.0039382 | 111.1697 | 94.569 | -2.1698 | -0.02011 | 102.8694 | -8.3003 | 105.6361 | 0.95527 | -0.077079 | 0.95388 | -0.076967
199.66 | -18.2503 | 0.13949 | -0.0058 | 110.9299 | 92.6796 | -1.93 | -0.017888 | 101.8048 | -9.1251 | 104.8465 | 0.94539 | -0.084739 | 0.94401 | -0.084615
199.68 | -19.6118 | 0.13762 | -0.0075185 | 110.4362 | 90.8244 | -1.4363 | -0.013312 | 100.6303 | -9.8059 | 103.8989 | 0.93448 | -0.091061 | 0.93312 | -0.090928
199.7 | -20.7901 | 0.13762 | -0.0087357 | 110.7553 | 89.9652 | -1.7554 | -0.016269 | 100.3602 | -10.3951 | 103.8253 | 0.93197 | -0.096531 | 0.93062 | -0.096391
199.72 | -21.3138 | 0.13612 | -0.0096666 | 110.6785 | 89.3647 | -1.6786 | -0.0156 | 100.0216 | -10.6569 | 103.5739 | 0.92883 | -0.098963 | 0.92748 | -0.098819
199.74 | -21.8898 | 0.13612 | -0.010311 | 110.4313 | 88.5415 | -1.4314 | -0.013267 | 99.4864 | -10.9449 | 103.1347 | 0.92386 | -0.10164 | 0.92251 | -0.10149
199.76 | -21.8113 | 0.13612 | -0.010526 | 110.3797 | 88.5684 | -1.3798 | -0.0128 | 99.4741 | -10.9056 | 103.1093 | 0.92374 | -0.10127 | 0.9224 | -0.10113
199.78 | -21.6542 | 0.13537 | -0.010669 | 110.1281 | 88.4739 | -1.1282 | -0.010456 | 99.301 | -10.8271 | 102.91 | 0.92214 | -0.10054 | 0.92079 | -0.1004
199.8 | -21.4185 | 0.13537 | -0.010669 | 110.1077 | 88.6892 | -1.1078 | -0.010267 | 99.3984 | -10.7093 | 102.9682 | 0.92304 | -0.099449 | 0.9217 | -0.099304
199.82 | -20.7116 | 0.13537 | -0.010025 | 109.8263 | 89.1147 | -0.8264 | -0.0076593 | 99.4705 | -10.3558 | 102.9224 | 0.92371 | -0.096167 | 0.92237 | -0.096027
199.84 | -18.9572 | 0.13518 | -0.0081629 | 109.1051 | 90.1479 | -0.1052 | -0.00097502 | 99.6265 | -9.4786 | 102.786 | 0.92516 | -0.088021 | 0.92381 | -0.087893
199.86 | -16.9934 | 0.13518 | -0.0063728 | 108.5916 | 91.5982 | 0.4083 | 0.0037842 | 100.0949 | -8.4967 | 102.9271 | 0.92951 | -0.078903 | 0.92816 | -0.078788
199.88 | -15.2391 | 0.13687 | -0.0047259 | 107.2842 | 92.0451 | 0.7157 | 0.0066333 | 99.6647 | -7.6195 | 102.2045 | 0.92551 | -0.070757 | 0.92417 | -0.070654
199.9 | -13.1967 | 0.13687 | -0.0029358 | 106.6848 | 93.4881 | 1.3151 | 0.012189 | 100.0864 | -6.5984 | 102.2859 | 0.92943 | -0.061274 | 0.92808 | -0.061185
199.92 | -10.8664 | 0.13687 | -0.00071604 | 106.3411 | 95.4747 | 1.6588 | 0.015374 | 100.9079 | -5.4332 | 102.719 | 0.93706 | -0.050454 | 0.93569 | -0.050381
199.94 | -8.3527 | 0.13874 | 0.0013605 | 106.215 | 97.8623 | 1.7849 | 0.016543 | 102.0386 | -4.1764 | 103.4308 | 0.94756 | -0.038783 | 0.94618 | -0.038726
199.96 | -5.5772 | 0.13874 | 0.0038666 | 105.7609 | 100.1837 | 2.239 | 0.020752 | 102.9723 | -2.7886 | 103.9018 | 0.95623 | -0.025896 | 0.95484 | -0.025858
199.98 | -2.9588 | 0.14174 | 0.0063012 | 104.4535 | 101.4947 | 2.5464 | 0.023601 | 102.9741 | -1.4794 | 103.4672 | 0.95625 | -0.013738 | 0.95485 | -0.013718
200 | -0.1571 | 0.14174 | 0.00888 | 104.6999 | 104.5428 | 2.3 | 0.021317 | 104.6213 | -0.078552 | 104.6475 | 0.97154 | -0.000729 | 0.97013 | -0.000728
200.02 | 2.5398 | 0.14174 | 0.0116 | 104.6195 | 107.1593 | 2.3804 | 0.022062 | 105.8894 | 1.2699 | 105.4661 | 0.98332 | 0.011793 | 0.98189 | 0.011776
200.04 | 5.3415 | 0.14455 | 0.014178 | 104.9557 | 110.2972 | 2.0442 | 0.018946 | 107.6265 | 2.6708 | 106.7362 | 0.99945 | 0.024802 | 0.99799 | 0.024765
200.06 | 7.9338 | 0.14455 | 0.016755 | 104.7404 | 112.6742 | 2.2595 | 0.020942 | 108.7073 | 3.9669 | 107.385 | 1.0095 | 0.036838 | 1.008 | 0.036784
200.08 | 10.3951 | 0.14455 | 0.019047 | 104.9698 | 115.3649 | 2.0301 | 0.018815 | 110.1673 | 5.1975 | 108.4348 | 1.023 | 0.048266 | 1.0216 | 0.048195
200.1 | 12.804 | 0.14737 | 0.021481 | 105.1467 | 117.9507 | 1.8532 | 0.017176 | 111.5487 | 6.402 | 109.4147 | 1.0359 | 0.059451 | 1.0344 | 0.059364
200.12 | 14.9249 | 0.14737 | 0.023558 | 105.429 | 120.3539 | 1.5709 | 0.01456 | 112.8914 | 7.4624 | 110.404 | 1.0483 | 0.069298 | 1.0468 | 0.069197
200.14 | 16.8625 | 0.14962 | 0.025491 | 105.4954 | 122.3579 | 1.5045 | 0.013944 | 113.9267 | 8.4313 | 111.1162 | 1.058 | 0.078295 | 1.0564 | 0.078181
200.16 | 18.3026 | 0.14962 | 0.027138 | 105.7009 | 124.0035 | 1.299 | 0.012039 | 114.8522 | 9.1513 | 111.8018 | 1.0666 | 0.084982 | 1.065 | 0.084858
200.18 | 19.7689 | 0.14962 | 0.02857 | 105.7187 | 125.4876 | 1.2812 | 0.011874 | 115.6032 | 9.8845 | 112.3083 | 1.0735 | 0.09179 | 1.072 | 0.091656
200.2 | 20.7639 | 0.15112 | 0.029644 | 105.7415 | 126.5054 | 1.2584 | 0.011663 | 116.1235 | 10.382 | 112.6628 | 1.0784 | 0.09641 | 1.0768 | 0.096269
200.22 | 21.3138 | 0.15112 | 0.030145 | 105.8901 | 127.2039 | 1.1098 | 0.010286 | 116.547 | 10.6569 | 112.9947 | 1.0823 | 0.098963 | 1.0807 | 0.098819
200.24 | 21.9684 | 0.15224 | 0.030861 | 105.7001 | 127.6685 | 1.2998 | 0.012047 | 116.6843 | 10.9842 | 113.0229 | 1.0836 | 0.102 | 1.082 | 0.10185
200.26 | 21.8898 | 0.15224 | 0.031076 | 106.1774 | 128.0672 | 0.8225 | 0.0076231 | 117.1223 | 10.9449 | 113.474 | 1.0876 | 0.10164 | 1.086 | 0.10149
200.28 | 21.6018 | 0.15224 | 0.031005 | 105.816 | 127.4178 | 1.1839 | 0.011 | 116.6169 | 10.8009 | 113.0166 | 1.0829 | 0.1003 | 1.0814 | 0.10015
200.3 | 21.4447 | 0.15262 | 0.030933 | 106.1379 | 127.5826 | 0.862 | 0.0079892 | 116.8603 | 10.7224 | 113.2861 | 1.0852 | 0.099571 | 1.0836 | 0.099426
200.32 | 20.3188 | 0.15262 | 0.030074 | 106.4268 | 126.7456 | 0.5731 | 0.0053116 | 116.5862 | 10.1594 | 113.1997 | 1.0827 | 0.094343 | 1.0811 | 0.094206
200.34 | 18.7216 | 0.15262 | 0.028642 | 107.0844 | 125.806 | -0.0845 | -0.000783 | 116.4452 | 9.3608 | 113.3249 | 1.0813 | 0.086927 | 1.0798 | 0.0868
200.36 | 17.3076 | 0.15243 | 0.027854 | 108.1043 | 125.4119 | -0.1044 | -0.00096761 | 116.7581 | 8.6538 | 113.8735 | 1.0842 | 0.080362 | 1.0827 | 0.080245
200.38 | 15.4748 | 0.15243 | 0.026207 | 108.5687 | 124.0435 | -0.5688 | -0.0052718 | 116.3061 | 7.7374 | 113.727 | 1.0801 | 0.071851 | 1.0785 | 0.071747
200.4 | 12.9349 | 0.1513 | 0.024274 | 109.0475 | 121.9824 | -1.0476 | -0.0097094 | 115.515 | 6.4675 | 113.3591 | 1.0727 | 0.060059 | 1.0711 | 0.059971
200.42 | 10.7878 | 0.1513 | 0.022627 | 109.4116 | 120.1994 | -1.4117 | -0.013084 | 114.8055 | 5.3939 | 113.0075 | 1.0661 | 0.050089 | 1.0646 | 0.050016
200.44 | 8.1694 | 0.1513 | 0.020479 | 109.8494 | 118.0188 | -1.8495 | -0.017142 | 113.9341 | 4.0847 | 112.5725 | 1.058 | 0.037932 | 1.0565 | 0.037876
200.46 | 5.4725 | 0.14887 | 0.018331 | 110.0647 | 115.5372 | -2.0648 | -0.019137 | 112.8009 | 2.7362 | 111.8889 | 1.0475 | 0.025409 | 1.046 | 0.025372
200.48 | 2.8279 | 0.14887 | 0.016039 | 110.3314 | 113.1593 | -2.3315 | -0.021609 | 111.7453 | 1.4139 | 111.274 | 1.0377 | 0.01313 | 1.0362 | 0.013111
200.5 | 0.10474 | 0.14643 | 0.013533 | 111.4888 | 111.5935 | -2.4889 | -0.023068 | 111.5412 | 0.052368 | 111.5237 | 1.0358 | 0.000486 | 1.0343 | 0.000486
200.52 | -2.8541 | 0.14643 | 0.010955 | 111.7396 | 108.8855 | -2.7397 | -0.025392 | 110.3126 | -1.427 | 110.7882 | 1.0244 | -0.013252 | 1.0229 | -0.013232
200.54 | -5.4463 | 0.14643 | 0.0082345 | 111.7205 | 106.2742 | -2.7206 | -0.0252 | 108.9974 | -2.7231 | 109.9051 | 1.0122 | -0.025288 | 1.0107 | -0.025251
200.56 | -8.248 | 0.14343 | 0.0056567 | 111.8115 | 103.5635 | -2.8116 | -0.026059 | 107.6875 | -4.124 | 109.0622 | 1 | -0.038296 | 0.99856 | -0.038241
200.58 | -10.6569 | 0.14343 | 0.00308 | 111.7118 | 101.0549 | -2.7119 | -0.025135 | 106.3834 | -5.3284 | 108.1595 | 0.98791 | -0.049481 | 0.98647 | -0.049409
200.6 | -12.9611 | 0.14343 | 0.00057283 | 111.4579 | 98.4968 | -2.458 | -0.022781 | 104.9774 | -6.4805 | 107.1375 | 0.97485 | -0.06018 | 0.97343 | -0.060093
200.62 | -14.9773 | 0.14062 | -0.0017901 | 111.2509 | 96.2736 | -2.251 | -0.020863 | 103.7623 | -7.4886 | 106.2585 | 0.96357 | -0.069542 | 0.96216 | -0.06944
200.64 | -16.8887 | 0.14062 | -0.0038666 | 111.0573 | 94.1686 | -2.0574 | -0.019069 | 102.613 | -8.4443 | 105.4277 | 0.95289 | -0.078417 | 0.9515 | -0.078302
200.66 | -18.5907 | 0.13799 | -0.0058 | 111.131 | 92.5403 | -2.1311 | -0.019752 | 101.8357 | -9.2953 | 104.9341 | 0.94568 | -0.086319 | 0.9443 | -0.086193
200.68 | -19.7689 | 0.13799 | -0.0074469 | 110.5236 | 90.7547 | -1.5237 | -0.014122 | 100.6391 | -9.8845 | 103.934 | 0.93456 | -0.09179 | 0.9332 | -0.091656
200.7 | -20.8948 | 0.13799 | -0.0086641 | 111.0474 | 90.1526 | -2.0475 | -0.018977 | 100.6 | -10.4474 | 104.0825 | 0.9342 | -0.097018 | 0.93284 | -0.096876
200.72 | -21.4185 | 0.13668 | -0.009595 | 110.8125 | 89.394 | -1.8126 | -0.0168 | 100.1032 | -10.7093 | 103.673 | 0.92959 | -0.099449 | 0.92823 | -0.099304
200.74 | -21.7327 | 0.13668 | -0.010168 | 110.7184 | 88.9857 | -1.7185 | -0.015927 | 99.852 | -10.8664 | 103.4742 | 0.92725 | -0.10091 | 0.9259 | -0.10076
200.76 | -21.9422 | 0.13574 | -0.010526 | 110.3028 | 88.3606 | -1.3029 | -0.012076 | 99.3317 | -10.9711 | 102.9887 | 0.92242 | -0.10188 | 0.92108 | -0.10173
200.78 | -21.6018 | 0.13574 | -0.010597 | 110.1755 | 88.5737 | -1.1756 | -0.010896 | 99.3746 | -10.8009 | 102.9749 | 0.92282 | -0.1003 | 0.92148 | -0.10015
200.8 | -21.3923 | 0.13574 | -0.010597 | 110.3525 | 88.9602 | -1.3526 | -0.012536 | 99.6563 | -10.6962 | 103.2217 | 0.92544 | -0.099328 | 0.92409 | -0.099183
200.82 | -20.6592 | 0.13537 | -0.009953 | 109.9313 | 89.2721 | -0.9314 | -0.0086325 | 99.6017 | -10.3296 | 103.0449 | 0.92493 | -0.095924 | 0.92358 | -0.095784
200.84 | -18.7216 | 0.13537 | -0.0081629 | 109.361 | 90.6394 | -0.3611 | -0.0033468 | 100.0002 | -9.3608 | 103.1205 | 0.92863 | -0.086927 | 0.92728 | -0.0868
200.86 | -16.9672 | 0.13537 | -0.0063012 | 108.8352 | 91.868 | 0.1647 | 0.0015265 | 100.3516 | -8.4836 | 103.1795 | 0.93189 | -0.078781 | 0.93054 | -0.078667
200.88 | -15.0558 | 0.13649 | -0.0046543 | 107.2487 | 92.1929 | 0.7512 | 0.00696 | 99.7208 | -7.5279 | 102.2301 | 0.92604 | -0.069906 | 0.92469 | -0.069804
200.9 | -13.0396 | 0.13649 | -0.0028642 | 106.8835 | 93.8439 | 1.1164 | 0.010347 | 100.3637 | -6.5198 | 102.537 | 0.93201 | -0.060545 | 0.93065 | -0.060457
200.92 | -10.6307 | 0.13874 | -0.00064444 | 106.2958 | 95.6651 | 1.7041 | 0.015794 | 100.9804 | -5.3154 | 102.7522 | 0.93773 | -0.04936 | 0.93637 | -0.049288
200.94 | -8.248 | 0.13874 | 0.0014321 | 106.0325 | 97.7845 | 1.9674 | 0.018234 | 101.9085 | -4.124 | 103.2832 | 0.94635 | -0.038296 | 0.94497 | -0.038241
200.96 | -5.2892 | 0.13874 | 0.0039382 | 105.7313 | 100.4421 | 2.2686 | 0.021026 | 103.0867 | -2.6446 | 103.9682 | 0.95729 | -0.024558 | 0.9559 | -0.024523
200.98 | -2.6708 | 0.14137 | 0.0064444 | 104.6672 | 101.9964 | 2.3327 | 0.02162 | 103.3318 | -1.3354 | 103.7769 | 0.95957 | -0.012401 | 0.95817 | -0.012383
201 | 0.026184 | 0.14137 | 0.00902 | 104.8992 | 104.9254 | 2.1007 | 0.01947 | 104.9123 | 0.013092 | 104.9079 | 0.97425 | 0.000122 | 0.97283 | 0.000121
201.02 | 2.8279 | 0.14137 | 0.011743 | 104.7184 | 107.5463 | 2.2815 | 0.021146 | 106.1323 | 1.4139 | 105.661 | 0.98558 | 0.01313 | 0.98414 | 0.013111
201.04 | 5.551 | 0.14399 | 0.014321 | 104.9064 | 110.4574 | 2.0935 | 0.019403 | 107.6819 | 2.7755 | 106.7567 | 0.99996 | 0.025774 | 0.99851 | 0.025737
201.06 | 8.2741 | 0.14399 | 0.016827 | 105.1685 | 113.4426 | 1.8314 | 0.016974 | 109.3056 | 4.1371 | 107.9265 | 1.015 | 0.038418 | 1.0136 | 0.038362
201.08 | 10.6831 | 0.14737 | 0.019262 | 105.1339 | 115.817 | 1.866 | 0.017295 | 110.4754 | 5.3415 | 108.6949 | 1.0259 | 0.049603 | 1.0244 | 0.049531
201.1 | 13.0658 | 0.14737 | 0.021553 | 105.297 | 118.3628 | 1.7029 | 0.015783 | 111.8299 | 6.5329 | 109.6523 | 1.0385 | 0.060666 | 1.037 | 0.060578
201.12 | 15.082 | 0.14737 | 0.023629 | 105.3453 | 120.4273 | 1.6546 | 0.015335 | 112.8863 | 7.541 | 110.3726 | 1.0483 | 0.070028 | 1.0468 | 0.069926
201.14 | 17.1243 | 0.14962 | 0.025706 | 105.1586 | 122.2829 | 1.8413 | 0.017066 | 113.7208 | 8.5622 | 110.8667 | 1.056 | 0.079511 | 1.0545 | 0.079395
201.16 | 18.6168 | 0.14962 | 0.02721 | 105.7911 | 124.4079 | 1.2088 | 0.011203 | 115.0995 | 9.3084 | 111.9967 | 1.0688 | 0.086441 | 1.0673 | 0.086315
201.18 | 19.926 | 0.15112 | 0.02857 | 105.7309 | 125.6569 | 1.269 | 0.011761 | 115.6939 | 9.963 | 112.3729 | 1.0744 | 0.092519 | 1.0728 | 0.092385
201.2 | 20.921 | 0.15112 | 0.029501 | 105.8206 | 126.7416 | 1.1793 | 0.0109 | 116.2811 | 10.4605 | 112.7943 | 1.0798 | 0.097139 | 1.0782 | 0.096998
201.22 | 21.6018 | 0.15112 | 0.030289 | 105.5704 | 127.1722 | 1.4295 | 0.013249 | 116.3713 | 10.8009 | 112.771 | 1.0807 | 0.1003 | 1.0791 | 0.10015
201.24 | 22.1779 | 0.15205 | 0.030861 | 105.9252 | 128.1031 | 1.0747 | 0.0099606 | 117.0141 | 11.0889 | 113.3178 | 1.0866 | 0.10297 | 1.085 | 0.10282
201.26 | 21.8898 | 0.15205 | 0.031076 | 106.291 | 128.1808 | 0.7089 | 0.0065703 | 117.2359 | 10.9449 | 113.5876 | 1.0887 | 0.10164 | 1.0871 | 0.10149
201.28 | 22.0208 | 0.15205 | 0.031076 | 106.1663 | 128.1871 | 0.8336 | 0.00773 | 117.1767 | 11.0104 | 113.5066 | 1.0881 | 0.10225 | 1.0866 | 0.1021
201.3 | 21.628 | 0.1528 | 0.030861 | 106.3961 | 128.0241 | 0.6038 | 0.0055962 | 117.2101 | 10.814 | 113.6054 | 1.0884 | 0.10042 | 1.0869 | 0.10028
201.32 | 20.6068 | 0.1528 | 0.030002 | 106.8438 | 127.4506 | 0.1561 | 0.0014468 | 117.1472 | 10.3034 | 113.7127 | 1.0879 | 0.09568 | 1.0863 | 0.095541
201.34 | 18.9049 | 0.1528 | 0.028713 | 107.8652 | 126.7701 | 0.1347 | 0.0012484 | 117.3176 | 9.4524 | 114.1668 | 1.0894 | 0.087778 | 1.0879 | 0.08765
201.36 | 17.5695 | 0.1528 | 0.027926 | 108.1348 | 125.7043 | -0.1349 | -0.0012503 | 116.9195 | 8.7847 | 113.9913 | 1.0857 | 0.081578 | 1.0842 | 0.081459
201.38 | 15.7104 | 0.1528 | 0.026422 | 108.4709 | 124.1813 | -0.471 | -0.0043653 | 116.3261 | 7.8552 | 113.7077 | 1.0802 | 0.072946 | 1.0787 | 0.072839
201.4 | 13.0658 | 0.15168 | 0.024345 | 109.1865 | 122.2523 | -1.1866 | -0.011 | 115.7194 | 6.5329 | 113.5418 | 1.0746 | 0.060666 | 1.073 | 0.060578
201.42 | 11.1544 | 0.15168 | 0.02277 | 109.3483 | 120.5027 | -1.3484 | -0.012497 | 114.9255 | 5.5772 | 113.0664 | 1.0672 | 0.051791 | 1.0657 | 0.051716
201.44 | 8.4574 | 0.14924 | 0.020622 | 109.8155 | 118.2729 | -1.8156 | -0.016827 | 114.0442 | 4.2287 | 112.6346 | 1.059 | 0.039269 | 1.0575 | 0.039212
201.46 | 5.7081 | 0.14924 | 0.018331 | 110.1266 | 115.8347 | -2.1267 | -0.019711 | 112.9807 | 2.8541 | 112.0293 | 1.0492 | 0.026504 | 1.0476 | 0.026465
201.48 | 2.9588 | 0.14924 | 0.016111 | 110.1463 | 113.1051 | -2.1464 | -0.019893 | 111.6257 | 1.4794 | 111.1326 | 1.0366 | 0.013738 | 1.0351 | 0.013718
201.5 | 0.18329 | 0.14737 | 0.013605 | 111.3886 | 111.5719 | -2.3887 | -0.022139 | 111.4802 | 0.091644 | 111.4497 | 1.0352 | 0.000851 | 1.0337 | 0.00085
201.52 | -2.5137 | 0.14737 | 0.011027 | 111.2779 | 108.7642 | -2.278 | -0.021113 | 110.0211 | -1.2568 | 110.44 | 1.0217 | -0.011671 | 1.0202 | -0.011654
201.54 | -5.3154 | 0.14737 | 0.0082345 | 111.5744 | 106.259 | -2.5745 | -0.023861 | 108.9167 | -2.6577 | 109.8026 | 1.0114 | -0.02468 | 1.01 | -0.024644
201.56 | -7.8814 | 0.1438 | 0.0056567 | 111.5633 | 103.6819 | -2.5634 | -0.023758 | 107.6226 | -3.9407 | 108.9362 | 0.99941 | -0.036594 | 0.99796 | -0.036541
201.58 | -10.2641 | 0.1438 | 0.0031506 | 111.1418 | 100.8777 | -2.1419 | -0.019852 | 106.0097 | -5.1321 | 107.7204 | 0.98444 | -0.047658 | 0.983 | -0.047588
201.6 | -12.7778 | 0.1408 | 0.00057283 | 111.302 | 98.5242 | -2.3021 | -0.021336 | 104.9131 | -6.3889 | 107.0427 | 0.97425 | -0.059329 | 0.97283 | -0.059243
201.62 | -14.794 | 0.1408 | -0.0017185 | 111.0449 | 96.2509 | -2.045 | -0.018954 | 103.6479 | -7.397 | 106.1136 | 0.9625 | -0.068691 | 0.9611 | -0.06859
201.64 | -16.784 | 0.1408 | -0.0039382 | 110.7915 | 94.0075 | -1.7916 | -0.016605 | 102.3995 | -8.392 | 105.1968 | 0.95091 | -0.07793 | 0.94953 | -0.077817
201.66 | -18.2503 | 0.13837 | -0.0057283 | 110.7982 | 92.5479 | -1.7983 | -0.016667 | 101.6731 | -9.1251 | 104.7148 | 0.94417 | -0.084739 | 0.94279 | -0.084615
201.68 | -19.7427 | 0.13837 | -0.0075185 | 110.5788 | 90.8361 | -1.5789 | -0.014634 | 100.7074 | -9.8714 | 103.9979 | 0.9352 | -0.091668 | 0.93384 | -0.091535
201.7 | -20.5806 | 0.13743 | -0.0085925 | 110.6335 | 90.0529 | -1.6336 | -0.015141 | 100.3432 | -10.2903 | 103.7733 | 0.93182 | -0.095559 | 0.93046 | -0.09542
201.72 | -21.4447 | 0.13743 | -0.0095234 | 110.5615 | 89.1168 | -1.5616 | -0.014473 | 99.8391 | -10.7224 | 103.4133 | 0.92713 | -0.099571 | 0.92578 | -0.099426
201.74 | -21.6804 | 0.13743 | -0.010168 | 110.5468 | 88.8664 | -1.5469 | -0.014337 | 99.7066 | -10.8402 | 103.32 | 0.9259 | -0.10067 | 0.92456 | -0.10052
201.76 | -21.7065 | 0.13612 | -0.010454 | 110.0673 | 88.3608 | -1.0674 | -0.00989 | 99.214 | -10.8533 | 102.8318 | 0.92133 | -0.10079 | 0.91999 | -0.10064
201.78 | -21.4185 | 0.13612 | -0.010526 | 110.2961 | 88.8776 | -1.2962 | -0.012 | 99.5868 | -10.7093 | 103.1566 | 0.92479 | -0.099449 | 0.92344 | -0.099304
201.8 | -21.1567 | 0.13612 | -0.010526 | 110.0163 | 88.8596 | -1.0164 | -0.00942 | 99.438 | -10.5783 | 102.9641 | 0.92341 | -0.098233 | 0.92206 | -0.09809
201.82 | -20.6854 | 0.13555 | -0.009953 | 109.9178 | 89.2324 | -0.9179 | -0.0085073 | 99.5751 | -10.3427 | 103.0227 | 0.92468 | -0.096045 | 0.92334 | -0.095905
201.84 | -18.6954 | 0.13555 | -0.0081629 | 109.4071 | 90.7117 | -0.4072 | -0.003774 | 100.0594 | -9.3477 | 103.1753 | 0.92918 | -0.086805 | 0.92783 | -0.086679
201.86 | -16.8363 | 0.13649 | -0.0063012 | 108.6926 | 91.8563 | 0.3073 | 0.0028481 | 100.2744 | -8.4182 | 103.0805 | 0.93118 | -0.078173 | 0.92982 | -0.07806
201.88 | -14.8463 | 0.13649 | -0.0045827 | 108.1085 | 93.2622 | 0.8914 | 0.0082617 | 100.6853 | -7.4232 | 103.1597 | 0.93499 | -0.068934 | 0.93363 | -0.068833
201.9 | -13.0658 | 0.13649 | -0.0028642 | 107.9878 | 94.922 | 1.0121 | 0.0093804 | 101.4549 | -6.5329 | 103.6325 | 0.94214 | -0.060666 | 0.94077 | -0.060578
201.92 | -10.7354 | 0.13818 | -0.00064444 | 106.619 | 95.8836 | 1.3809 | 0.012799 | 101.2513 | -5.3677 | 103.0405 | 0.94025 | -0.049846 | 0.93888 | -0.049774
201.94 | -7.9861 | 0.13818 | 0.0015753 | 106.0959 | 98.1098 | 1.904 | 0.017647 | 102.1028 | -3.9931 | 103.4339 | 0.94816 | -0.037081 | 0.94677 | -0.037027
201.96 | -5.3154 | 0.13818 | 0.0040098 | 105.9974 | 100.682 | 2.0025 | 0.01856 | 103.3397 | -2.6577 | 104.2256 | 0.95964 | -0.02468 | 0.95824 | -0.024644
201.98 | -2.6184 | 0.14043 | 0.006516 | 105.813 | 103.1946 | 2.1869 | 0.020269 | 104.5038 | -1.3092 | 104.9402 | 0.97045 | -0.012158 | 0.96904 | -0.01214
202 | 0.078552 | 0.14043 | 0.00902 | 105.7589 | 105.8375 | 2.241 | 0.02077 | 105.7982 | 0.039276 | 105.7851 | 0.98247 | 0.00036473 | 0.98104 | 0.0003642
202.02 | 2.9588 | 0.1438 | 0.011743 | 104.5516 | 107.5104 | 2.4483 | 0.022691 | 106.031 | 1.4794 | 105.5379 | 0.98463 | 0.013738 | 0.9832 | 0.013718
202.04 | 5.4986 | 0.1438 | 0.014321 | 104.7847 | 110.2833 | 2.2152 | 0.020531 | 107.534 | 2.7493 | 106.6176 | 0.99859 | 0.025531 | 0.99714 | 0.025494
202.06 | 8.2741 | 0.1438 | 0.016899 | 104.6856 | 112.9597 | 2.3143 | 0.02145 | 108.8227 | 4.1371 | 107.4436 | 1.0106 | 0.038418 | 1.0091 | 0.038362
202.08 | 10.6569 | 0.14662 | 0.019262 | 105.084 | 115.7409 | 1.9159 | 0.017757 | 110.4124 | 5.3284 | 108.6363 | 1.0253 | 0.049481 | 1.0238 | 0.049409
202.1 | 13.0396 | 0.14662 | 0.021625 | 104.9764 | 118.016 | 2.0235 | 0.018754 | 111.4962 | 6.5198 | 109.3229 | 1.0354 | 0.060545 | 1.0339 | 0.060457
202.12 | 15.1605 | 0.1498 | 0.023701 | 105.2059 | 120.3664 | 1.794 | 0.016627 | 112.7862 | 7.5803 | 110.2594 | 1.0474 | 0.070393 | 1.0458 | 0.07029
202.14 | 17.072 | 0.1498 | 0.025706 | 105.5448 | 122.6168 | 1.4551 | 0.013486 | 114.0808 | 8.536 | 111.2355 | 1.0594 | 0.079268 | 1.0578 | 0.079152
202.16 | 18.4597 | 0.1498 | 0.027138 | 105.7813 | 124.241 | 1.2186 | 0.011294 | 115.0112 | 9.2299 | 111.9345 | 1.068 | 0.085711 | 1.0665 | 0.085586
202.18 | 19.8999 | 0.1513 | 0.028713 | 105.7427 | 125.6426 | 1.2572 | 0.011652 | 115.6926 | 9.9499 | 112.376 | 1.0744 | 0.092398 | 1.0728 | 0.092263
202.2 | 21.1043 | 0.1513 | 0.029716 | 105.6063 | 126.7106 | 1.3936 | 0.012916 | 116.1585 | 10.5522 | 112.6411 | 1.0787 | 0.09799 | 1.0771 | 0.097848
202.22 | 21.5494 | 0.1513 | 0.030289 | 105.3995 | 126.9489 | 1.6004 | 0.014833 | 116.1742 | 10.7747 | 112.5826 | 1.0788 | 0.10006 | 1.0773 | 0.099911
202.24 | 21.9422 | 0.15205 | 0.031005 | 106.0567 | 127.9989 | 0.9432 | 0.0087418 | 117.0278 | 10.9711 | 113.3708 | 1.0868 | 0.10188 | 1.0852 | 0.10173
202.26 | 21.6804 | 0.15205 | 0.031148 | 105.8884 | 127.5688 | 1.1115 | 0.010302 | 116.7286 | 10.8402 | 113.1152 | 1.084 | 0.10067 | 1.0824 | 0.10052
202.28 | 21.7851 | 0.15299 | 0.031148 | 106.0236 | 127.8087 | 0.9763 | 0.0090486 | 116.9162 | 10.8926 | 113.2853 | 1.0857 | 0.10115 | 1.0841 | 0.101
202.3 | 21.5233 | 0.15299 | 0.031005 | 106.2326 | 127.7559 | 0.7673 | 0.0071115 | 116.9942 | 10.7616 | 113.407 | 1.0864 | 0.099936 | 1.0849 | 0.09979
202.32 | 20.5021 | 0.15299 | 0.030074 | 106.6674 | 127.1695 | 0.3325 | 0.00308 | 116.9184 | 10.251 | 113.5014 | 1.0857 | 0.095194 | 1.0842 | 0.095055
202.34 | 18.9834 | 0.15318 | 0.028857 | 107.0049 | 125.9883 | -0.005 | -4.6341e-05 | 116.4966 | 9.4917 | 113.3327 | 1.0818 | 0.088143 | 1.0802 | 0.088014
202.36 | 17.2814 | 0.15318 | 0.027997 | 107.1228 | 124.4043 | -0.1229 | -0.0011391 | 115.7635 | 8.6407 | 112.8833 | 1.075 | 0.08024 | 1.0734 | 0.080123
202.38 | 15.37 | 0.15318 | 0.026422 | 107.4821 | 122.8521 | -0.4822 | -0.0044692 | 115.1671 | 7.685 | 112.6054 | 1.0695 | 0.071365 | 1.0679 | 0.071261
202.4 | 13.0396 | 0.15187 | 0.024417 | 109.2007 | 122.2403 | -1.2008 | -0.011129 | 115.7205 | 6.5198 | 113.5472 | 1.0746 | 0.060545 | 1.073 | 0.060457
202.42 | 10.8402 | 0.15187 | 0.022699 | 109.392 | 120.2322 | -1.3921 | -0.0129 | 114.8121 | 5.4201 | 113.0054 | 1.0662 | 0.050333 | 1.0646 | 0.050259
202.44 | 8.3527 | 0.15018 | 0.020622 | 109.7675 | 118.1202 | -1.7676 | -0.016383 | 113.9439 | 4.1764 | 112.5517 | 1.0581 | 0.038783 | 1.0566 | 0.038726
202.46 | 5.5772 | 0.15018 | 0.018474 | 110.1056 | 115.6828 | -2.1057 | -0.019516 | 112.8942 | 2.7886 | 111.9647 | 1.0484 | 0.025896 | 1.0468 | 0.025858
202.48 | 2.8802 | 0.15018 | 0.016111 | 110.0602 | 112.9404 | -2.0603 | -0.019095 | 111.5003 | 1.4401 | 111.0203 | 1.0354 | 0.013373 | 1.0339 | 0.013354
202.5 | 0.026184 | 0.14793 | 0.013605 | 111.6806 | 111.7068 | -2.6807 | -0.024845 | 111.6937 | 0.013092 | 111.6893 | 1.0372 | 0.00012158 | 1.0357 | 0.0001214
202.52 | -2.566 | 0.14793 | 0.011099 | 111.4924 | 108.9264 | -2.4925 | -0.023101 | 110.2094 | -1.283 | 110.6371 | 1.0234 | -0.011914 | 1.0219 | -0.011897
202.54 | -5.2892 | 0.14437 | 0.0083777 | 111.5262 | 106.237 | -2.5263 | -0.023414 | 108.8816 | -2.6446 | 109.7631 | 1.0111 | -0.024558 | 1.0096 | -0.024523
202.56 | -7.9861 | 0.14437 | 0.0057283 | 111.5341 | 103.548 | -2.5342 | -0.023488 | 107.541 | -3.9931 | 108.8721 | 0.99866 | -0.037081 | 0.9972 | -0.037027
202.58 | -10.526 | 0.14437 | 0.0031506 | 111.5004 | 100.9744 | -2.5005 | -0.023175 | 106.2374 | -5.263 | 107.9917 | 0.98655 | -0.048874 | 0.98511 | -0.048802
202.6 | -12.8825 | 0.1408 | 0.00064444 | 111.3977 | 98.5152 | -2.3978 | -0.022223 | 104.9564 | -6.4413 | 107.1035 | 0.97466 | -0.059815 | 0.97324 | -0.059728
202.62 | -14.7678 | 0.1408 | -0.0015037 | 111.2397 | 96.4719 | -2.2398 | -0.020759 | 103.8558 | -7.3839 | 106.3171 | 0.96443 | -0.068569 | 0.96303 | -0.068469
202.64 | -16.8625 | 0.1408 | -0.003795 | 110.9859 | 94.1234 | -1.986 | -0.0184 | 102.5546 | -8.4313 | 105.3651 | 0.95235 | -0.078295 | 0.95096 | -0.078181
202.66 | -18.5121 | 0.13855 | -0.0057283 | 110.6675 | 92.1554 | -1.6676 | -0.015456 | 101.4115 | -9.256 | 104.4968 | 0.94174 | -0.085954 | 0.94036 | -0.085829
202.68 | -19.7951 | 0.13855 | -0.0074469 | 110.6189 | 90.8238 | -1.619 | -0.015005 | 100.7213 | -9.8976 | 104.0205 | 0.93533 | -0.091912 | 0.93396 | -0.091778
202.7 | -20.7901 | 0.13724 | -0.0085925 | 110.7191 | 89.929 | -1.7192 | -0.015934 | 100.324 | -10.3951 | 103.7891 | 0.93164 | -0.096531 | 0.93028 | -0.096391
202.72 | -21.4447 | 0.13724 | -0.0094518 | 110.4663 | 89.0216 | -1.4664 | -0.013591 | 99.7439 | -10.7224 | 103.3181 | 0.92625 | -0.099571 | 0.9249 | -0.099426
202.74 | -21.8113 | 0.13724 | -0.010096 | 110.425 | 88.6137 | -1.4251 | -0.013208 | 99.5194 | -10.9056 | 103.1546 | 0.92417 | -0.10127 | 0.92282 | -0.10113
202.76 | -21.7589 | 0.1363 | -0.010311 | 110.3336 | 88.5747 | -1.3337 | -0.0124 | 99.4541 | -10.8795 | 103.0806 | 0.92356 | -0.10103 | 0.92221 | -0.10088
202.78 | -21.5756 | 0.1363 | -0.010454 | 110.2375 | 88.6619 | -1.2376 | -0.0115 | 99.4497 | -10.7878 | 103.0456 | 0.92352 | -0.10018 | 0.92217 | -0.10003
202.8 | -21.2876 | 0.1363 | -0.010383 | 110.2063 | 88.9187 | -1.2064 | -0.011181 | 99.5625 | -10.6438 | 103.1104 | 0.92457 | -0.098841 | 0.92322 | -0.098697
202.82 | -20.7901 | 0.13574 | -0.0098814 | 109.886 | 89.0959 | -0.8861 | -0.0082126 | 99.4909 | -10.3951 | 102.956 | 0.9239 | -0.096531 | 0.92256 | -0.096391
202.84 | -18.8787 | 0.13574 | -0.00809 | 109.4457 | 90.567 | -0.4458 | -0.0041318 | 100.0064 | -9.4393 | 103.1528 | 0.92869 | -0.087656 | 0.92733 | -0.087529
202.86 | -16.9672 | 0.13668 | -0.006158 | 108.7878 | 91.8206 | 0.2121 | 0.0019658 | 100.3042 | -8.4836 | 103.1321 | 0.93145 | -0.078781 | 0.9301 | -0.078667
202.88 | -15.1082 | 0.13668 | -0.0045827 | 108.0784 | 92.9702 | 0.9215 | 0.0085407 | 100.5243 | -7.5541 | 103.0423 | 0.9335 | -0.070149 | 0.93214 | -0.070047
202.9 | -13.1182 | 0.13668 | -0.0027926 | 107.6572 | 94.539 | 1.3427 | 0.012444 | 101.0981 | -6.5591 | 103.2845 | 0.93883 | -0.06091 | 0.93746 | -0.060821
202.92 | -10.7616 | 0.13837 | -0.00057283 | 106.215 | 95.4534 | 1.7849 | 0.016543 | 100.8342 | -5.3808 | 102.6278 | 0.93637 | -0.049968 | 0.93501 | -0.049895
202.94 | -8.2741 | 0.13837 | 0.0015753 | 105.7049 | 97.4308 | 2.295 | 0.021271 | 101.5678 | -4.1371 | 102.9469 | 0.94319 | -0.038418 | 0.94181 | -0.038362
202.96 | -5.6296 | 0.14062 | 0.0039382 | 105.8614 | 100.2318 | 2.1385 | 0.01982 | 103.0466 | -2.8148 | 103.9849 | 0.95692 | -0.026139 | 0.95553 | -0.026101
202.98 | -2.8802 | 0.14062 | 0.006516 | 105.9557 | 103.0755 | 2.0442 | 0.018946 | 104.5156 | -1.4401 | 104.9956 | 0.97056 | -0.013373 | 0.96915 | -0.013354
203 | -0.026184 | 0.14062 | 0.009237 | 105.8512 | 105.825 | 2.1487 | 0.019915 | 105.8381 | -0.013092 | 105.8425 | 0.98284 | -0.000122 | 0.98141 | -0.000121
203.02 | 2.6184 | 0.1438 | 0.011743 | 105.0061 | 107.6245 | 1.9938 | 0.018479 | 106.3153 | 1.3092 | 105.8789 | 0.98727 | 0.012158 | 0.98584 | 0.01214
203.04 | 5.4463 | 0.1438 | 0.014392 | 105.0983 | 110.5446 | 1.9016 | 0.017625 | 107.8214 | 2.7231 | 106.9137 | 1.0013 | 0.025288 | 0.9998 | 0.025251
203.06 | 7.9861 | 0.1438 | 0.016899 | 105.0546 | 113.0407 | 1.9453 | 0.01803 | 109.0477 | 3.9931 | 107.7166 | 1.0126 | 0.037081 | 1.0112 | 0.037027
203.08 | 10.3951 | 0.14737 | 0.019262 | 105.3201 | 115.7152 | 1.6798 | 0.015569 | 110.5176 | 5.1975 | 108.7851 | 1.0263 | 0.048266 | 1.0248 | 0.048195
203.1 | 12.9611 | 0.14737 | 0.021768 | 105.2255 | 118.1866 | 1.7744 | 0.016446 | 111.706 | 6.4805 | 109.5459 | 1.0373 | 0.06018 | 1.0358 | 0.060093
203.12 | 14.7678 | 0.14943 | 0.023701 | 105.2065 | 119.9743 | 1.7934 | 0.016622 | 112.5904 | 7.3839 | 110.1291 | 1.0455 | 0.068569 | 1.044 | 0.068469
203.14 | 16.784 | 0.14943 | 0.025778 | 105.5392 | 122.3232 | 1.4607 | 0.013538 | 113.9312 | 8.392 | 111.1339 | 1.058 | 0.07793 | 1.0565 | 0.077817
203.16 | 18.2503 | 0.14943 | 0.027281 | 105.7623 | 124.0126 | 1.2376 | 0.01147 | 114.8874 | 9.1251 | 111.8457 | 1.0669 | 0.084739 | 1.0653 | 0.084615
203.18 | 19.8737 | 0.15112 | 0.028713 | 105.6318 | 125.5055 | 1.3681 | 0.01268 | 115.5686 | 9.9368 | 112.2564 | 1.0732 | 0.092276 | 1.0716 | 0.092142
203.2 | 20.5806 | 0.15112 | 0.029716 | 105.6718 | 126.2524 | 1.3281 | 0.012309 | 115.9621 | 10.2903 | 112.532 | 1.0769 | 0.095559 | 1.0753 | 0.09542
203.22 | 21.1567 | 0.15112 | 0.03036 | 105.5057 | 126.6624 | 1.4942 | 0.013849 | 116.084 | 10.5783 | 112.5579 | 1.078 | 0.098233 | 1.0764 | 0.09809
203.24 | 21.628 | 0.15243 | 0.031076 | 105.6923 | 127.3203 | 1.3076 | 0.012119 | 116.5063 | 10.814 | 112.9016 | 1.0819 | 0.10042 | 1.0803 | 0.10028
203.26 | 21.5494 | 0.15243 | 0.031148 | 105.6012 | 127.1506 | 1.3987 | 0.013 | 116.3759 | 10.7747 | 112.7843 | 1.0807 | 0.10006 | 1.0791 | 0.099911
203.28 | 21.6018 | 0.15318 | 0.03122 | 106.1256 | 127.7274 | 0.8743 | 0.0081032 | 116.9265 | 10.8009 | 113.3262 | 1.0858 | 0.1003 | 1.0842 | 0.10015
203.3 | 21.2876 | 0.15318 | 0.031005 | 106.3661 | 127.6537 | 0.6338 | 0.00587 | 117.0099 | 10.6438 | 113.462 | 1.0866 | 0.098841 | 1.085 | 0.098697
203.32 | 20.3973 | 0.15318 | 0.030145 | 106.3533 | 126.7506 | 0.6466 | 0.00599 | 116.552 | 10.1987 | 113.1524 | 1.0823 | 0.094708 | 1.0808 | 0.09457
203.34 | 18.2764 | 0.15318 | 0.028857 | 107.8943 | 126.1707 | 0.1056 | 0.00097873 | 117.0325 | 9.1382 | 113.9864 | 1.0868 | 0.08486 | 1.0852 | 0.084737
203.36 | 17.2291 | 0.15318 | 0.027997 | 108.0755 | 125.3046 | -0.0756 | -0.00070068 | 116.69 | 8.6145 | 113.8185 | 1.0836 | 0.079997 | 1.082 | 0.079881
203.38 | 15.2391 | 0.15224 | 0.026422 | 108.3922 | 123.6313 | -0.3923 | -0.0036359 | 116.0117 | 7.6195 | 113.4719 | 1.0773 | 0.070757 | 1.0757 | 0.070654
203.4 | 12.8825 | 0.15224 | 0.024417 | 109.025 | 121.9075 | -1.0251 | -0.0095009 | 115.4663 | 6.4413 | 113.3192 | 1.0723 | 0.059815 | 1.0707 | 0.059728
203.42 | 10.814 | 0.15224 | 0.02277 | 109.4553 | 120.2693 | -1.4554 | -0.013489 | 114.8623 | 5.407 | 113.06 | 1.0666 | 0.050211 | 1.0651 | 0.050138
203.44 | 8.248 | 0.15055 | 0.020694 | 109.6753 | 117.9233 | -1.6754 | -0.015528 | 113.7993 | 4.124 | 112.4246 | 1.0568 | 0.038296 | 1.0552 | 0.038241
203.46 | 5.5248 | 0.15055 | 0.018474 | 110.188 | 115.7128 | -2.1881 | -0.02028 | 112.9504 | 2.7624 | 112.0296 | 1.0489 | 0.025653 | 1.0474 | 0.025615
203.48 | 2.6708 | 0.15055 | 0.016111 | 110.3659 | 113.0367 | -2.366 | -0.021929 | 111.7013 | 1.3354 | 111.2562 | 1.0373 | 0.012401 | 1.0358 | 0.012383
203.5 | -0.078552 | 0.14755 | 0.0136 | 111.1493 | 111.0707 | -2.1494 | -0.019921 | 111.11 | -0.039276 | 111.1231 | 1.0318 | -0.00036473 | 1.0303 | -0.0003642
203.52 | -2.8017 | 0.14755 | 0.011099 | 111.5588 | 108.7571 | -2.5589 | -0.023717 | 110.158 | -1.4008 | 110.6249 | 1.023 | -0.013009 | 1.0215 | -0.01299
203.54 | -5.551 | 0.14474 | 0.0084493 | 111.6054 | 106.0544 | -2.6055 | -0.024148 | 108.8299 | -2.7755 | 109.7551 | 1.0106 | -0.025774 | 1.0092 | -0.025737
203.56 | -8.1956 | 0.14474 | 0.00573 | 111.5502 | 103.3546 | -2.5503 | -0.023637 | 107.4524 | -4.0978 | 108.8183 | 0.99783 | -0.038053 | 0.99638 | -0.037998
203.58 | -10.7354 | 0.14474 | 0.0032222 | 111.5023 | 100.7669 | -2.5024 | -0.023193 | 106.1346 | -5.3677 | 107.9238 | 0.9856 | -0.049846 | 0.98416 | -0.049774
203.6 | -12.9349 | 0.14174 | 0.00071604 | 111.5873 | 98.6524 | -2.5874 | -0.023981 | 105.1198 | -6.4675 | 107.2757 | 0.97617 | -0.060059 | 0.97475 | -0.059971
203.62 | -15.1344 | 0.14174 | -0.0015753 | 111.7118 | 96.5774 | -2.7119 | -0.025135 | 104.1446 | -7.5672 | 106.667 | 0.96712 | -0.070271 | 0.96571 | -0.070169
203.64 | -16.9149 | 0.13912 | -0.0037234 | 111.051 | 94.1361 | -2.0511 | -0.01901 | 102.5936 | -8.4574 | 105.4127 | 0.95271 | -0.078538 | 0.95133 | -0.078424
203.66 | -18.6168 | 0.13912 | -0.0057283 | 110.8278 | 92.211 | -1.8279 | -0.016941 | 101.5194 | -9.3084 | 104.6222 | 0.94274 | -0.086441 | 0.94136 | -0.086315
203.68 | -20.0308 | 0.13912 | -0.0074469 | 110.8364 | 90.8056 | -1.8365 | -0.017021 | 100.821 | -10.0154 | 104.1595 | 0.93625 | -0.093006 | 0.93489 | -0.09287
203.7 | -20.9734 | 0.13762 | -0.0086641 | 110.6378 | 89.6644 | -1.6379 | -0.01518 | 100.1511 | -10.4867 | 103.6467 | 0.93003 | -0.097382 | 0.92868 | -0.097241
203.72 | -21.6804 | 0.13762 | -0.0094518 | 110.7885 | 89.1081 | -1.7886 | -0.016577 | 99.9483 | -10.8402 | 103.5617 | 0.92815 | -0.10067 | 0.9268 | -0.10052
203.74 | -22.0731 | 0.13762 | -0.010168 | 110.5732 | 88.5001 | -1.5733 | -0.014582 | 99.5366 | -11.0366 | 103.2155 | 0.92433 | -0.10249 | 0.92298 | -0.10234
203.76 | -21.8898 | 0.1363 | -0.010383 | 110.6497 | 88.7599 | -1.6498 | -0.015291 | 99.7048 | -10.9449 | 103.3531 | 0.92589 | -0.10164 | 0.92454 | -0.10149
203.78 | -21.7065 | 0.1363 | -0.010526 | 110.6076 | 88.9011 | -1.6077 | -0.014901 | 99.7543 | -10.8533 | 103.3721 | 0.92635 | -0.10079 | 0.925 | -0.10064
203.8 | -21.4185 | 0.13593 | -0.010454 | 110.2695 | 88.851 | -1.2696 | -0.011767 | 99.5602 | -10.7093 | 103.13 | 0.92454 | -0.099449 | 0.9232 | -0.099304
203.82 | -20.7901 | 0.13593 | -0.0097382 | 110.2173 | 89.4272 | -1.2174 | -0.011283 | 99.8222 | -10.3951 | 103.2873 | 0.92698 | -0.096531 | 0.92563 | -0.096391
203.84 | -18.931 | 0.13593 | -0.00795 | 109.3074 | 90.3764 | -0.3075 | -0.00285 | 99.8419 | -9.4655 | 102.9971 | 0.92716 | -0.0879 | 0.92581 | -0.087771
203.86 | -17.0982 | 0.13668 | -0.0062296 | 108.6206 | 91.5224 | 0.3793 | 0.0035154 | 100.0715 | -8.5491 | 102.9212 | 0.92929 | -0.079389 | 0.92794 | -0.079274
203.88 | -15.1344 | 0.13668 | -0.0045111 | 108.2673 | 93.1329 | 0.7326 | 0.0067899 | 100.7001 | -7.5672 | 103.2225 | 0.93513 | -0.070271 | 0.93377 | -0.070169
203.9 | -13.1444 | 0.13668 | -0.0026494 | 107.8281 | 94.6837 | 1.1718 | 0.010861 | 101.2559 | -6.5722 | 103.4466 | 0.94029 | -0.061031 | 0.93892 | -0.060942
203.92 | -10.7878 | 0.13837 | -0.00050123 | 106.5484 | 95.7606 | 1.4515 | 0.013453 | 101.1545 | -5.3939 | 102.9525 | 0.93935 | -0.050089 | 0.93798 | -0.050016
203.94 | -8.4836 | 0.13837 | 0.0016469 | 106.2488 | 97.7652 | 1.7511 | 0.01623 | 102.007 | -4.2418 | 103.4209 | 0.94727 | -0.039391 | 0.94589 | -0.039333
203.96 | -5.6296 | 0.14043 | 0.0040814 | 106.0621 | 100.4325 | 1.9378 | 0.01796 | 103.2473 | -2.8148 | 104.1856 | 0.95878 | -0.026139 | 0.95739 | -0.026101
203.98 | -2.9064 | 0.14043 | 0.006516 | 105.9648 | 103.0584 | 2.0351 | 0.018862 | 104.5116 | -1.4532 | 104.996 | 0.97052 | -0.013495 | 0.96911 | -0.013475
204 | -0.13092 | 0.14043 | 0.00924 | 105.7958 | 105.6649 | 2.2041 | 0.0204 | 105.7303 | -0.06546 | 105.7522 | 0.98184 | -0.000608 | 0.98041 | -0.000607
204.02 | 2.7493 | 0.1438 | 0.011886 | 104.8904 | 107.6397 | 2.1095 | 0.019551 | 106.2651 | 1.3747 | 105.8068 | 0.98681 | 0.012765 | 0.98537 | 0.012747
204.04 | 5.2892 | 0.1438 | 0.014392 | 104.8425 | 110.1317 | 2.1574 | 0.019995 | 107.4871 | 2.6446 | 106.6056 | 0.99816 | 0.024558 | 0.9967 | 0.024523
204.06 | 8.0647 | 0.14718 | 0.016899 | 104.9269 | 112.9916 | 2.073 | 0.019213 | 108.9592 | 4.0323 | 107.6151 | 1.0118 | 0.037445 | 1.0104 | 0.037391
204.08 | 10.4736 | 0.14718 | 0.019333 | 105.2749 | 115.7485 | 1.725 | 0.015988 | 110.5117 | 5.2368 | 108.7661 | 1.0262 | 0.04863 | 1.0247 | 0.04856
204.1 | 12.804 | 0.14718 | 0.021625 | 105.0355 | 117.8395 | 1.9644 | 0.018207 | 111.4375 | 6.402 | 109.3035 | 1.0348 | 0.059451 | 1.0333 | 0.059364
204.12 | 14.8987 | 0.14999 | 0.023701 | 105.3516 | 120.2503 | 1.6483 | 0.015277 | 112.801 | 7.4494 | 110.3178 | 1.0475 | 0.069177 | 1.046 | 0.069076
204.14 | 16.8625 | 0.14999 | 0.025706 | 105.2637 | 122.1262 | 1.7362 | 0.016092 | 113.695 | 8.4313 | 110.8845 | 1.0558 | 0.078295 | 1.0543 | 0.078181
204.16 | 18.355 | 0.14999 | 0.02721 | 105.7986 | 124.1536 | 1.2013 | 0.011134 | 114.9761 | 9.1775 | 111.9169 | 1.0677 | 0.085225 | 1.0661 | 0.085101
204.18 | 19.8475 | 0.1513 | 0.028785 | 105.8011 | 125.6486 | 1.1988 | 0.0111 | 115.7248 | 9.9237 | 112.4169 | 1.0747 | 0.092155 | 1.0731 | 0.09202
204.2 | 20.7639 | 0.1513 | 0.029716 | 105.5587 | 126.3226 | 1.4412 | 0.013357 | 115.9407 | 10.382 | 112.48 | 1.0767 | 0.09641 | 1.0751 | 0.096269
204.22 | 21.4185 | 0.15243 | 0.030432 | 105.5422 | 126.9607 | 1.4577 | 0.0135 | 116.2515 | 10.7093 | 112.6817 | 1.0795 | 0.099449 | 1.078 | 0.099304
204.24 | 21.9946 | 0.15243 | 0.031076 | 105.736 | 127.7306 | 1.2639 | 0.011714 | 116.7333 | 10.9973 | 113.0675 | 1.084 | 0.10212 | 1.0824 | 0.10198
204.26 | 21.9684 | 0.15243 | 0.03122 | 105.8163 | 127.7847 | 1.1836 | 0.01097 | 116.8005 | 10.9842 | 113.1391 | 1.0846 | 0.102 | 1.0831 | 0.10185
204.28 | 21.8113 | 0.15337 | 0.031148 | 106.1282 | 127.9395 | 0.8717 | 0.0080791 | 117.0338 | 10.9056 | 113.3986 | 1.0868 | 0.10127 | 1.0852 | 0.10113
204.3 | 21.0781 | 0.15337 | 0.031076 | 106.3905 | 127.4686 | 0.6094 | 0.0056481 | 116.9296 | 10.5391 | 113.4165 | 1.0858 | 0.097869 | 1.0843 | 0.097726
204.32 | 20.3973 | 0.15337 | 0.030289 | 106.4041 | 126.8014 | 0.5958 | 0.00552 | 116.6028 | 10.1987 | 113.2032 | 1.0828 | 0.094708 | 1.0812 | 0.09457
204.34 | 18.5121 | 0.15337 | 0.028857 | 106.5001 | 125.0122 | 0.4998 | 0.00463 | 115.7561 | 9.256 | 112.6708 | 1.0749 | 0.085954 | 1.0734 | 0.085829
204.36 | 17.1767 | 0.15337 | 0.028069 | 107.0326 | 124.2093 | -0.0327 | -0.00030307 | 115.621 | 8.5884 | 112.7582 | 1.0737 | 0.079754 | 1.0721 | 0.079638
204.38 | 15.2129 | 0.15243 | 0.026494 | 108.5139 | 123.7268 | -0.514 | -0.0047639 | 116.1204 | 7.6065 | 113.5849 | 1.0783 | 0.070636 | 1.0768 | 0.070533
204.4 | 13.0396 | 0.15243 | 0.02456 | 109.0931 | 122.1327 | -1.0932 | -0.010132 | 115.6129 | 6.5198 | 113.4396 | 1.0736 | 0.060545 | 1.0721 | 0.060457
204.42 | 10.8926 | 0.15243 | 0.022842 | 109.5512 | 120.4438 | -1.5513 | -0.014378 | 114.9975 | 5.4463 | 113.1821 | 1.0679 | 0.050576 | 1.0663 | 0.050502
204.44 | 8.2741 | 0.1513 | 0.020765 | 109.6292 | 117.9033 | -1.6293 | -0.015101 | 113.7663 | 4.1371 | 112.3872 | 1.0565 | 0.038418 | 1.0549 | 0.038362
204.46 | 5.4986 | 0.1513 | 0.018474 | 109.8941 | 115.3927 | -1.8942 | -0.017556 | 112.6434 | 2.7493 | 111.727 | 1.046 | 0.025531 | 1.0445 | 0.025494
204.48 | 2.7231 | 0.14849 | 0.016183 | 111.3417 | 114.0648 | -2.3418 | -0.021704 | 112.7033 | 1.3616 | 112.2494 | 1.0466 | 0.012644 | 1.0451 | 0.012625
204.5 | 0 | 0.14849 | 0.0137 | 111.265 | 111.265 | -2.2651 | -0.020994 | 111.265 | 0 | 111.265 | 1.0332 | 0 | 1.0317 | 0
204.52 | -2.7493 | 0.14849 | 0.011099 | 111.3123 | 108.563 | -2.3124 | -0.021432 | 109.9376 | -1.3747 | 110.3959 | 1.0209 | -0.012765 | 1.0194 | -0.012747
204.54 | -5.4986 | 0.14512 | 0.0083777 | 111.3091 | 105.8105 | -2.3092 | -0.021402 | 108.5598 | -2.7493 | 109.4762 | 1.0081 | -0.025531 | 1.0066 | -0.025494
204.56 | -8.1694 | 0.14512 | 0.0057283 | 111.683 | 103.5136 | -2.6831 | -0.024868 | 107.5983 | -4.0847 | 108.9599 | 0.99919 | -0.037932 | 0.99773 | -0.037876
204.58 | -10.5783 | 0.14212 | 0.00322 | 111.5964 | 101.0181 | -2.5965 | -0.024065 | 106.3072 | -5.2892 | 108.0703 | 0.9872 | -0.049117 | 0.98576 | -0.049045
204.6 | -12.8825 | 0.14212 | 0.00071604 | 111.5065 | 98.624 | -2.5066 | -0.023232 | 105.0652 | -6.4413 | 107.2123 | 0.97567 | -0.059815 | 0.97424 | -0.059728
204.62 | -15.082 | 0.14212 | -0.0015753 | 111.3977 | 96.3157 | -2.3978 | -0.022223 | 103.8567 | -7.541 | 106.3704 | 0.96444 | -0.070028 | 0.96304 | -0.069926
204.64 | -17.0196 | 0.13949 | -0.0037234 | 111.1549 | 94.1353 | -2.155 | -0.019973 | 102.6451 | -8.5098 | 105.4817 | 0.95319 | -0.079024 | 0.9518 | -0.078909
204.66 | -18.4335 | 0.13949 | -0.0056567 | 111.0264 | 92.5929 | -2.0265 | -0.018782 | 101.8096 | -9.2168 | 104.8819 | 0.94543 | -0.08559 | 0.94406 | -0.085465
204.68 | -19.8737 | 0.13949 | -0.0073036 | 110.7573 | 90.8836 | -1.7574 | -0.016288 | 100.8205 | -9.9368 | 104.1327 | 0.93625 | -0.092276 | 0.93488 | -0.092142
204.7 | -20.8948 | 0.13818 | -0.0084493 | 110.8665 | 89.9717 | -1.8666 | -0.0173 | 100.4191 | -10.4474 | 103.9016 | 0.93252 | -0.097018 | 0.93116 | -0.096876
204.72 | -21.4709 | 0.13818 | -0.0093802 | 110.7191 | 89.2482 | -1.7192 | -0.015934 | 99.9837 | -10.7354 | 103.5621 | 0.92848 | -0.099692 | 0.92712 | -0.099547
204.74 | -21.9422 | 0.13687 | -0.009953 | 110.8192 | 88.877 | -1.8193 | -0.016862 | 99.8481 | -10.9711 | 103.5051 | 0.92722 | -0.10188 | 0.92587 | -0.10173
204.76 | -21.7851 | 0.13687 | -0.010311 | 110.4049 | 88.6198 | -1.405 | -0.013022 | 99.5123 | -10.8926 | 103.1432 | 0.9241 | -0.10115 | 0.92275 | -0.101
204.78 | -21.6804 | 0.13687 | -0.010383 | 110.331 | 88.6506 | -1.3311 | -0.012337 | 99.4908 | -10.8402 | 103.1042 | 0.9239 | -0.10067 | 0.92255 | -0.10052
204.8 | -21.34 | 0.13612 | -0.010383 | 110.2319 | 88.8919 | -1.232 | -0.0114 | 99.5619 | -10.67 | 103.1186 | 0.92456 | -0.099085 | 0.92321 | -0.09894
204.82 | -20.8425 | 0.13612 | -0.0098098 | 109.9186 | 89.0761 | -0.9187 | -0.0085147 | 99.4974 | -10.4212 | 102.9711 | 0.92396 | -0.096775 | 0.92261 | -0.096634
204.84 | -18.8525 | 0.13612 | -0.00802 | 109.4421 | 90.5896 | -0.4422 | -0.0040984 | 100.0159 | -9.4262 | 103.1579 | 0.92878 | -0.087535 | 0.92742 | -0.087407
204.86 | -17.072 | 0.13687 | -0.006158 | 108.9097 | 91.8377 | 0.0902 | 0.000836 | 100.3737 | -8.536 | 103.219 | 0.9321 | -0.079268 | 0.93074 | -0.079152
204.88 | -15.1605 | 0.13687 | -0.0045111 | 108.5352 | 93.3747 | 0.4647 | 0.004307 | 100.9549 | -7.5803 | 103.4817 | 0.9375 | -0.070393 | 0.93613 | -0.07029
204.9 | -13.1444 | 0.13837 | -0.002721 | 106.7402 | 93.5958 | 1.2597 | 0.011675 | 100.168 | -6.5722 | 102.3587 | 0.93019 | -0.061031 | 0.92883 | -0.060942
204.92 | -10.8402 | 0.13837 | -0.00057283 | 106.4358 | 95.5956 | 1.5641 | 0.014496 | 101.0157 | -5.4201 | 102.8224 | 0.93806 | -0.050333 | 0.93669 | -0.050259
204.94 | -8.2218 | 0.13837 | 0.0017185 | 106.3036 | 98.0818 | 1.6963 | 0.015722 | 102.1927 | -4.1109 | 103.563 | 0.94899 | -0.038175 | 0.94761 | -0.038119
204.96 | -5.5248 | 0.14062 | 0.0040814 | 106.1443 | 100.6195 | 1.8556 | 0.017198 | 103.3819 | -2.7624 | 104.3027 | 0.96003 | -0.025653 | 0.95864 | -0.025615
204.98 | -2.7493 | 0.14062 | 0.0065876 | 105.9722 | 103.2229 | 2.0277 | 0.018793 | 104.5975 | -1.3747 | 105.0558 | 0.97132 | -0.012765 | 0.96991 | -0.012747
205 | -0.10474 | 0.14399 | 0.009237 | 105.1203 | 105.0156 | 1.8796 | 0.017421 | 105.0679 | -0.052368 | 105.0854 | 0.97569 | -0.000486 | 0.97427 | -0.000486
205.02 | 2.6708 | 0.14399 | 0.011815 | 105.1113 | 107.7821 | 1.8886 | 0.017504 | 106.4467 | 1.3354 | 106.0016 | 0.98849 | 0.012401 | 0.98705 | 0.012383
205.04 | 5.5772 | 0.14399 | 0.014464 | 104.9348 | 110.512 | 2.0651 | 0.01914 | 107.7234 | 2.7886 | 106.7939 | 1.0004 | 0.025896 | 0.99889 | 0.025858
205.06 | 8.0385 | 0.14737 | 0.01697 | 105.2189 | 113.2574 | 1.781 | 0.016507 | 109.2381 | 4.0192 | 107.8984 | 1.0144 | 0.037324 | 1.0129 | 0.037269
205.08 | 10.5783 | 0.14737 | 0.019405 | 105.1874 | 115.7657 | 1.8125 | 0.016799 | 110.4766 | 5.2892 | 108.7135 | 1.0259 | 0.049117 | 1.0244 | 0.049045
205.1 | 13.0396 | 0.14737 | 0.021839 | 105.2749 | 118.3145 | 1.725 | 0.015988 | 111.7947 | 6.5198 | 109.6214 | 1.0382 | 0.060545 | 1.0366 | 0.060457
205.12 | 14.9773 | 0.1498 | 0.023844 | 105.2255 | 120.2028 | 1.7744 | 0.016446 | 112.7141 | 7.4886 | 110.2179 | 1.0467 | 0.069542 | 1.0452 | 0.06944
205.14 | 17.072 | 0.1498 | 0.025849 | 105.1937 | 122.2657 | 1.8062 | 0.01674 | 113.7297 | 8.536 | 110.8844 | 1.0561 | 0.079268 | 1.0546 | 0.079152
205.16 | 18.6168 | 0.15112 | 0.027281 | 105.7013 | 124.3181 | 1.2986 | 0.012036 | 115.0097 | 9.3084 | 111.9069 | 1.068 | 0.086441 | 1.0665 | 0.086315
205.18 | 19.9522 | 0.15112 | 0.028713 | 105.5298 | 125.482 | 1.4701 | 0.013625 | 115.5059 | 9.9761 | 112.1805 | 1.0726 | 0.092641 | 1.0711 | 0.092506
205.2 | 20.9472 | 0.15112 | 0.029716 | 105.2299 | 126.1771 | 1.77 | 0.016405 | 115.7035 | 10.4736 | 112.2123 | 1.0745 | 0.097261 | 1.0729 | 0.097119
205.22 | 21.6018 | 0.15243 | 0.030432 | 105.6024 | 127.2042 | 1.3975 | 0.012952 | 116.4033 | 10.8009 | 112.803 | 1.081 | 0.1003 | 1.0794 | 0.10015
205.24 | 22.2564 | 0.15243 | 0.031076 | 105.7447 | 128.0011 | 1.2552 | 0.0116 | 116.8729 | 11.1282 | 113.1635 | 1.0853 | 0.10334 | 1.0837 | 0.10319
205.26 | 21.8113 | 0.15243 | 0.03122 | 106.0126 | 127.8239 | 0.9873 | 0.0091505 | 116.9182 | 10.9056 | 113.283 | 1.0857 | 0.10127 | 1.0842 | 0.10113
205.28 | 21.916 | 0.15337 | 0.031291 | 106.1466 | 128.0626 | 0.8533 | 0.0079086 | 117.1046 | 10.958 | 113.4519 | 1.0875 | 0.10176 | 1.0859 | 0.10161
205.3 | 21.2091 | 0.15337 | 0.031148 | 106.467 | 127.6761 | 0.5329 | 0.0049391 | 117.0715 | 10.6045 | 113.5367 | 1.0872 | 0.098477 | 1.0856 | 0.098333
205.32 | 20.5283 | 0.15355 | 0.030289 | 106.8795 | 127.4078 | 0.1204 | 0.0011159 | 117.1436 | 10.2641 | 113.7223 | 1.0878 | 0.095316 | 1.0862 | 0.095177
205.34 | 18.5645 | 0.15355 | 0.028928 | 107.1974 | 125.7619 | -0.1975 | -0.0018305 | 116.4796 | 9.2822 | 113.3856 | 1.0817 | 0.086197 | 1.0801 | 0.086072
205.36 | 17.4909 | 0.15355 | 0.028141 | 107.0375 | 124.5284 | -0.0376 | -0.00034849 | 115.783 | 8.7455 | 112.8678 | 1.0752 | 0.081213 | 1.0736 | 0.081095
205.38 | 15.4486 | 0.1528 | 0.026494 | 108.4071 | 123.8557 | -0.4072 | -0.003774 | 116.1314 | 7.7243 | 113.5566 | 1.0784 | 0.07173 | 1.0769 | 0.071625
205.4 | 12.9611 | 0.1528 | 0.02456 | 109.1491 | 122.1102 | -1.1492 | -0.010651 | 115.6296 | 6.4805 | 113.4695 | 1.0738 | 0.06018 | 1.0722 | 0.060093
205.42 | 11.0235 | 0.15168 | 0.022842 | 109.6654 | 120.6889 | -1.6655 | -0.015436 | 115.1771 | 5.5117 | 113.3399 | 1.0696 | 0.051184 | 1.068 | 0.051109
205.44 | 8.2741 | 0.15168 | 0.020694 | 109.7639 | 118.038 | -1.764 | -0.016349 | 113.901 | 4.1371 | 112.5219 | 1.0577 | 0.038418 | 1.0562 | 0.038362
205.46 | 5.6819 | 0.15168 | 0.018474 | 110.043 | 115.7249 | -2.0431 | -0.018936 | 112.884 | 2.841 | 111.937 | 1.0483 | 0.026382 | 1.0467 | 0.026344
205.48 | 2.8802 | 0.14905 | 0.016111 | 110.3854 | 113.2656 | -2.3855 | -0.022109 | 111.8255 | 1.4401 | 111.3455 | 1.0384 | 0.013373 | 1.0369 | 0.013354
205.5 | 0.1571 | 0.14905 | 0.013676 | 110.6917 | 110.8488 | -2.6918 | -0.024948 | 110.7703 | 0.078552 | 110.7441 | 1.0286 | 0.000729 | 1.0271 | 0.000728
205.52 | -2.6184 | 0.14905 | 0.011099 | 110.5403 | 107.9219 | -2.5404 | -0.023545 | 109.2311 | -1.3092 | 109.6675 | 1.0144 | -0.012158 | 1.0129 | -0.01214
205.54 | -5.2892 | 0.14624 | 0.0084493 | 111.7285 | 106.4393 | -2.7286 | -0.025289 | 109.0839 | -2.6446 | 109.9654 | 1.013 | -0.024558 | 1.0115 | -0.024523
205.56 | -7.9599 | 0.14624 | 0.0058 | 111.6929 | 103.733 | -2.693 | -0.024959 | 107.7129 | -3.98 | 109.0396 | 1.0003 | -0.036959 | 0.9988 | -0.036905
205.58 | -10.4212 | 0.14249 | 0.0032938 | 111.7519 | 101.3307 | -2.752 | -0.025506 | 106.5413 | -5.2106 | 108.2782 | 0.98937 | -0.048387 | 0.98793 | -0.048317
205.6 | -12.7254 | 0.14249 | 0.00078765 | 111.4052 | 98.6798 | -2.4053 | -0.022293 | 105.0425 | -6.3627 | 107.1634 | 0.97545 | -0.059086 | 0.97403 | -0.059
205.62 | -14.8987 | 0.14249 | -0.0015753 | 111.4672 | 96.5685 | -2.4673 | -0.022868 | 104.0178 | -7.4494 | 106.501 | 0.96594 | -0.069177 | 0.96453 | -0.069076
205.64 | -16.653 | 0.14005 | -0.0036518 | 111.1076 | 94.4546 | -2.1077 | -0.019535 | 102.7811 | -8.3265 | 105.5566 | 0.95445 | -0.077322 | 0.95306 | -0.07721
205.66 | -18.5121 | 0.14005 | -0.0057283 | 111.0202 | 92.5081 | -2.0203 | -0.018725 | 101.7642 | -9.256 | 104.8495 | 0.94501 | -0.085954 | 0.94363 | -0.085829
205.68 | -19.6642 | 0.13855 | -0.007232 | 111.2188 | 91.5546 | -2.2189 | -0.020565 | 101.3867 | -9.8321 | 104.6641 | 0.94151 | -0.091304 | 0.94013 | -0.091171
205.7 | -20.6592 | 0.13855 | -0.0083777 | 111.0602 | 90.401 | -2.0603 | -0.019095 | 100.7306 | -10.3296 | 104.1738 | 0.93541 | -0.095924 | 0.93405 | -0.095784
205.72 | -21.4709 | 0.13855 | -0.0093802 | 110.8562 | 89.3853 | -1.8563 | -0.017205 | 100.1208 | -10.7354 | 103.6992 | 0.92975 | -0.099692 | 0.9284 | -0.099547
205.74 | -21.8637 | 0.13705 | -0.010025 | 110.604 | 88.7403 | -1.6041 | -0.0149 | 99.6722 | -10.9318 | 103.3161 | 0.92558 | -0.10152 | 0.92424 | -0.10137
205.76 | -21.7065 | 0.13705 | -0.010168 | 110.6575 | 88.951 | -1.6576 | -0.0154 | 99.8042 | -10.8533 | 103.422 | 0.92681 | -0.10079 | 0.92546 | -0.10064
205.78 | -21.4709 | 0.13705 | -0.010311 | 110.2536 | 88.7827 | -1.2537 | -0.01162 | 99.5182 | -10.7354 | 103.0966 | 0.92415 | -0.099692 | 0.92281 | -0.099547
205.8 | -21.3138 | 0.13649 | -0.010311 | 110.1029 | 88.7891 | -1.103 | -0.010223 | 99.446 | -10.6569 | 102.9983 | 0.92348 | -0.098963 | 0.92214 | -0.098819
205.82 | -20.633 | 0.13649 | -0.0097382 | 109.8048 | 89.1718 | -0.8049 | -0.00746 | 99.4883 | -10.3165 | 102.9271 | 0.92388 | -0.095802 | 0.92253 | -0.095662
205.84 | -18.7478 | 0.13687 | -0.00795 | 109.4272 | 90.6794 | -0.4273 | -0.00396 | 100.0533 | -9.3739 | 103.1779 | 0.92912 | -0.087048 | 0.92777 | -0.086922
205.86 | -16.8363 | 0.13687 | -0.0060148 | 108.786 | 91.9497 | 0.2139 | 0.0019825 | 100.3678 | -8.4182 | 103.1739 | 0.93204 | -0.078173 | 0.93069 | -0.07806
205.88 | -15.0296 | 0.13687 | -0.0043679 | 107.9791 | 92.9495 | 1.0208 | 0.009461 | 100.4643 | -7.5148 | 102.9692 | 0.93294 | -0.069785 | 0.93158 | -0.069683
205.9 | -13.0658 | 0.13855 | -0.0025778 | 106.8349 | 93.7691 | 1.165 | 0.010798 | 100.302 | -6.5329 | 102.4796 | 0.93143 | -0.060666 | 0.93008 | -0.060578
205.92 | -10.4474 | 0.13855 | -0.00042963 | 106.5003 | 96.0529 | 1.4996 | 0.013899 | 101.2766 | -5.2237 | 103.0178 | 0.94048 | -0.048509 | 0.93911 | -0.048438
205.94 | -7.9338 | 0.14137 | 0.0017185 | 106.4076 | 98.4738 | 1.5923 | 0.014758 | 102.4407 | -3.9669 | 103.763 | 0.95129 | -0.036838 | 0.94991 | -0.036784
205.96 | -5.2892 | 0.14137 | 0.0042247 | 106.194 | 100.9048 | 1.8059 | 0.016738 | 103.5494 | -2.6446 | 104.4309 | 0.96159 | -0.024558 | 0.96019 | -0.024523
205.98 | -2.7493 | 0.14137 | 0.0067308 | 105.9968 | 103.2475 | 2.0031 | 0.018565 | 104.6221 | -1.3747 | 105.0804 | 0.97155 | -0.012765 | 0.97014 | -0.012747
206 | 0.026184 | 0.14343 | 0.0093086 | 105.2477 | 105.2739 | 1.7522 | 0.01624 | 105.2608 | 0.013092 | 105.2564 | 0.97748 | 0.000122 | 0.97606 | 0.000121
206.02 | 2.9588 | 0.14343 | 0.011958 | 104.7301 | 107.6889 | 2.2698 | 0.021037 | 106.2095 | 1.4794 | 105.7164 | 0.98629 | 0.013738 | 0.98485 | 0.013718
206.04 | 5.6296 | 0.14343 | 0.014607 | 104.8838 | 110.5134 | 2.1161 | 0.019613 | 107.6986 | 2.8148 | 106.7603 | 1.0001 | 0.026139 | 0.99866 | 0.026101
206.06 | 8.248 | 0.1468 | 0.017042 | 104.9476 | 113.1956 | 2.0523 | 0.019 | 109.0716 | 4.124 | 107.6969 | 1.0129 | 0.038296 | 1.0114 | 0.038241
206.08 | 10.6045 | 0.1468 | 0.019476 | 105.2803 | 115.8848 | 1.7196 | 0.015938 | 110.5826 | 5.3023 | 108.8151 | 1.0269 | 0.049238 | 1.0254 | 0.049167
206.1 | 13.092 | 0.14962 | 0.021839 | 105.1991 | 118.2911 | 1.8008 | 0.01669 | 111.7451 | 6.546 | 109.5631 | 1.0377 | 0.060788 | 1.0362 | 0.0607
206.12 | 15.0558 | 0.14962 | 0.023844 | 105.5323 | 120.5881 | 1.4676 | 0.013602 | 113.0602 | 7.5279 | 110.5509 | 1.0499 | 0.069906 | 1.0484 | 0.069804
206.14 | 17.1243 | 0.14962 | 0.025921 | 105.5583 | 122.6826 | 1.4416 | 0.013361 | 114.1205 | 8.5622 | 111.2664 | 1.0598 | 0.079511 | 1.0582 | 0.079395
206.16 | 18.355 | 0.1513 | 0.027281 | 106.0476 | 124.4026 | 0.9523 | 0.0088262 | 115.2251 | 9.1775 | 112.1659 | 1.07 | 0.085225 | 1.0685 | 0.085101
206.18 | 20.1093 | 0.1513 | 0.028785 | 105.6296 | 125.7389 | 1.3703 | 0.0127 | 115.6843 | 10.0547 | 112.3327 | 1.0743 | 0.09337 | 1.0727 | 0.093234
206.2 | 20.8163 | 0.1513 | 0.029787 | 105.6504 | 126.4667 | 1.3495 | 0.012508 | 116.0585 | 10.4081 | 112.5892 | 1.0778 | 0.096653 | 1.0762 | 0.096512
206.22 | 21.5756 | 0.15262 | 0.030503 | 105.9136 | 127.4892 | 1.0863 | 0.010068 | 116.7014 | 10.7878 | 113.1055 | 1.0837 | 0.10018 | 1.0821 | 0.10003
206.24 | 22.1517 | 0.15262 | 0.031148 | 106.0099 | 128.1616 | 0.99 | 0.0091756 | 117.0857 | 11.0758 | 113.3938 | 1.0873 | 0.10285 | 1.0857 | 0.1027
206.26 | 21.8375 | 0.15355 | 0.03122 | 105.9512 | 127.7887 | 1.0487 | 0.00972 | 116.8699 | 10.9187 | 113.2304 | 1.0853 | 0.10139 | 1.0837 | 0.10125
206.28 | 21.7589 | 0.15355 | 0.03122 | 106.1939 | 127.9528 | 0.806 | 0.0074702 | 117.0734 | 10.8795 | 113.4469 | 1.0872 | 0.10103 | 1.0856 | 0.10088
206.3 | 21.3662 | 0.15355 | 0.031148 | 106.4498 | 127.816 | 0.5501 | 0.0050985 | 117.1329 | 10.6831 | 113.5719 | 1.0877 | 0.099206 | 1.0861 | 0.099062
206.32 | 20.5021 | 0.15374 | 0.030289 | 106.623 | 127.1251 | 0.3769 | 0.00349 | 116.874 | 10.251 | 113.457 | 1.0853 | 0.095194 | 1.0837 | 0.095055
206.34 | 18.643 | 0.15374 | 0.029 | 106.6428 | 125.2858 | 0.3571 | 0.00331 | 115.9643 | 9.3215 | 112.8571 | 1.0769 | 0.086562 | 1.0753 | 0.086436
206.36 | 16.8363 | 0.15337 | 0.028141 | 108.2145 | 125.0508 | -0.2146 | -0.001989 | 116.6327 | 8.4182 | 113.8266 | 1.0831 | 0.078173 | 1.0815 | 0.07806
206.38 | 15.37 | 0.15337 | 0.026565 | 108.5792 | 123.9492 | -0.5793 | -0.0053691 | 116.2642 | 7.685 | 113.7025 | 1.0797 | 0.071365 | 1.0781 | 0.071261
206.4 | 13.092 | 0.15337 | 0.024632 | 108.9825 | 122.0745 | -0.9826 | -0.009107 | 115.5285 | 6.546 | 113.3465 | 1.0728 | 0.060788 | 1.0713 | 0.0607
206.42 | 11.0235 | 0.15149 | 0.023128 | 109.5051 | 120.5286 | -1.5052 | -0.013951 | 115.0168 | 5.5117 | 113.1796 | 1.0681 | 0.051184 | 1.0665 | 0.051109
206.44 | 8.4574 | 0.15149 | 0.02098 | 109.7849 | 118.2423 | -1.785 | -0.016544 | 114.0136 | 4.2287 | 112.604 | 1.0588 | 0.039269 | 1.0572 | 0.039212
206.46 | 5.5248 | 0.15149 | 0.018617 | 110.0276 | 115.5524 | -2.0277 | -0.018793 | 112.79 | 2.7624 | 111.8692 | 1.0474 | 0.025653 | 1.0459 | 0.025615
206.48 | 2.8541 | 0.14943 | 0.016326 | 110.3177 | 113.1718 | -2.3178 | -0.021482 | 111.7447 | 1.427 | 111.2691 | 1.0377 | 0.013252 | 1.0362 | 0.013232
206.5 | 0.052368 | 0.14943 | 0.01382 | 110.2206 | 110.273 | -2.2207 | -0.020582 | 110.2468 | 0.026184 | 110.2381 | 1.0238 | 0.000243 | 1.0223 | 0.000243
206.52 | -2.6708 | 0.14662 | 0.01117 | 111.3486 | 108.6778 | -2.3487 | -0.021768 | 110.0132 | -1.3354 | 110.4583 | 1.0216 | -0.012401 | 1.0201 | -0.012383
206.54 | -5.4463 | 0.14662 | 0.0085209 | 111.5325 | 106.0862 | -2.5326 | -0.023473 | 108.8094 | -2.7231 | 109.7171 | 1.0104 | -0.025288 | 1.009 | -0.025251
206.56 | -8.1694 | 0.14662 | 0.0058716 | 111.3779 | 103.2085 | -2.378 | -0.02204 | 107.2932 | -4.0847 | 108.6548 | 0.99636 | -0.037932 | 0.9949 | -0.037876
206.58 | -10.5783 | 0.1438 | 0.00329 | 111.5016 | 100.9233 | -2.5017 | -0.023186 | 106.2124 | -5.2892 | 107.9755 | 0.98632 | -0.049117 | 0.98488 | -0.049045
206.6 | -12.8825 | 0.1438 | 0.00085925 | 111.6656 | 98.7831 | -2.6657 | -0.024706 | 105.2243 | -6.4413 | 107.3714 | 0.97714 | -0.059815 | 0.97572 | -0.059728
206.62 | -15.2391 | 0.1438 | -0.0015753 | 111.2871 | 96.048 | -2.2872 | -0.021198 | 103.6676 | -7.6195 | 106.2074 | 0.96269 | -0.070757 | 0.96128 | -0.070654
206.64 | -17.0196 | 0.14024 | -0.0037234 | 110.9509 | 93.9313 | -1.951 | -0.018082 | 102.4411 | -8.5098 | 105.2777 | 0.9513 | -0.079024 | 0.94991 | -0.078909
206.66 | -18.5907 | 0.14024 | -0.0055135 | 110.7202 | 92.1295 | -1.7203 | -0.0159 | 101.4249 | -9.2953 | 104.5233 | 0.94186 | -0.086319 | 0.94049 | -0.086193
206.68 | -19.9522 | 0.13855 | -0.007232 | 110.7885 | 90.8363 | -1.7886 | -0.016577 | 100.8124 | -9.9761 | 104.1378 | 0.93617 | -0.092641 | 0.93481 | -0.092506
206.7 | -20.9472 | 0.13855 | -0.0083777 | 110.5985 | 89.6513 | -1.5986 | -0.014816 | 100.1249 | -10.4736 | 103.6161 | 0.92979 | -0.097261 | 0.92843 | -0.097119
206.72 | -21.7065 | 0.13855 | -0.0093802 | 110.7927 | 89.0862 | -1.7928 | -0.016616 | 99.9394 | -10.8533 | 103.5572 | 0.92807 | -0.10079 | 0.92671 | -0.10064
206.74 | -22.0208 | 0.13743 | -0.009953 | 110.5051 | 88.4843 | -1.5052 | -0.014 | 99.4947 | -11.0104 | 103.1648 | 0.92394 | -0.10225 | 0.92259 | -0.1021
206.76 | -21.7851 | 0.13743 | -0.010168 | 110.3119 | 88.5268 | -1.312 | -0.01216 | 99.4193 | -10.8926 | 103.0502 | 0.92324 | -0.10115 | 0.92189 | -0.101
206.78 | -21.7851 | 0.13668 | -0.010311 | 110.2701 | 88.485 | -1.2702 | -0.0118 | 99.3775 | -10.8926 | 103.0084 | 0.92285 | -0.10115 | 0.9215 | -0.101
206.8 | -21.4709 | 0.13668 | -0.010311 | 109.9474 | 88.4765 | -0.9475 | -0.0087817 | 99.212 | -10.7354 | 102.7904 | 0.92131 | -0.099692 | 0.91997 | -0.099547
206.82 | -20.8163 | 0.13668 | -0.0096666 | 110.0143 | 89.198 | -1.0144 | -0.0094 | 99.6062 | -10.4081 | 103.0755 | 0.92497 | -0.096653 | 0.92362 | -0.096512
206.84 | -18.9049 | 0.13687 | -0.0078 | 109.0065 | 90.1016 | -0.0066 | -6.12e-05 | 99.5541 | -9.4524 | 102.7049 | 0.92449 | -0.087778 | 0.92314 | -0.08765
206.86 | -17.1505 | 0.13687 | -0.0060148 | 108.7024 | 91.5519 | 0.2975 | 0.0027573 | 100.1271 | -8.5753 | 102.9856 | 0.92981 | -0.079632 | 0.92845 | -0.079516
206.88 | -15.2915 | 0.13687 | -0.0044395 | 108.0998 | 92.8083 | 0.9001 | 0.0083424 | 100.4541 | -7.6457 | 103.0026 | 0.93285 | -0.071 | 0.93149 | -0.070897
206.9 | -13.2229 | 0.13855 | -0.0025062 | 106.5945 | 93.3716 | 1.4054 | 0.013026 | 99.983 | -6.6115 | 102.1869 | 0.92847 | -0.061396 | 0.92712 | -0.061306
206.92 | -10.8926 | 0.13855 | -0.00042963 | 106.1894 | 95.2968 | 1.8105 | 0.01678 | 100.7431 | -5.4463 | 102.5585 | 0.93553 | -0.050576 | 0.93417 | -0.050502
206.94 | -8.3789 | 0.14062 | 0.0017185 | 106.3036 | 97.9247 | 1.6963 | 0.015722 | 102.1142 | -4.1894 | 103.5106 | 0.94826 | -0.038904 | 0.94688 | -0.038848
206.96 | -5.8129 | 0.14062 | 0.0042247 | 105.9291 | 100.1162 | 2.0708 | 0.019193 | 103.0227 | -2.9064 | 103.9915 | 0.9567 | -0.02699 | 0.9553 | -0.026951
206.98 | -3.0112 | 0.14062 | 0.0067308 | 105.6777 | 102.6665 | 2.3222 | 0.021523 | 104.1721 | -1.5056 | 104.674 | 0.96737 | -0.013981 | 0.96596 | -0.013961
207 | -0.31421 | 0.1438 | 0.0093086 | 104.9106 | 104.5964 | 2.0893 | 0.019364 | 104.7535 | -0.1571 | 104.8059 | 0.97277 | -0.00146 | 0.97135 | -0.00146
207.02 | 2.5922 | 0.1438 | 0.011958 | 105.2883 | 107.8805 | 1.7116 | 0.015864 | 106.5844 | 1.2961 | 106.1524 | 0.98977 | 0.012036 | 0.98833 | 0.012019
207.04 | 5.3415 | 0.1438 | 0.014607 | 105.2859 | 110.6274 | 1.714 | 0.015886 | 107.9567 | 2.6708 | 107.0664 | 1.0025 | 0.024802 | 1.0011 | 0.024765
207.06 | 8.0123 | 0.14662 | 0.017185 | 105.1499 | 113.1622 | 1.85 | 0.0171 | 109.1561 | 4.0062 | 107.8207 | 1.0137 | 0.037202 | 1.0122 | 0.037148
207.08 | 10.4736 | 0.14662 | 0.01962 | 105.2835 | 115.7571 | 1.7164 | 0.015908 | 110.5203 | 5.2368 | 108.7747 | 1.0263 | 0.04863 | 1.0248 | 0.04856
207.1 | 12.7516 | 0.14943 | 0.021839 | 105.2617 | 118.0133 | 1.7382 | 0.01611 | 111.6375 | 6.3758 | 109.5122 | 1.0367 | 0.059208 | 1.0352 | 0.059121
207.12 | 14.9773 | 0.14943 | 0.023987 | 105.5847 | 120.562 | 1.4152 | 0.013116 | 113.0733 | 7.4886 | 110.5771 | 1.05 | 0.069542 | 1.0485 | 0.06944
207.14 | 16.7316 | 0.14943 | 0.025921 | 105.6442 | 122.3758 | 1.3557 | 0.012565 | 114.01 | 8.3658 | 111.2214 | 1.0587 | 0.077687 | 1.0572 | 0.077574
207.16 | 18.3288 | 0.15112 | 0.027496 | 105.8329 | 124.1617 | 1.167 | 0.010816 | 114.9973 | 9.1644 | 111.9425 | 1.0679 | 0.085103 | 1.0663 | 0.084979
207.18 | 19.926 | 0.15112 | 0.029 | 105.7427 | 125.6687 | 1.2572 | 0.011652 | 115.7057 | 9.963 | 112.3847 | 1.0745 | 0.092519 | 1.0729 | 0.092385
207.2 | 20.8163 | 0.15262 | 0.029787 | 105.7396 | 126.5559 | 1.2603 | 0.011681 | 116.1477 | 10.4081 | 112.6784 | 1.0786 | 0.096653 | 1.077 | 0.096512
207.22 | 21.5756 | 0.15262 | 0.030718 | 105.8436 | 127.4192 | 1.1563 | 0.010717 | 116.6314 | 10.7878 | 113.0355 | 1.0831 | 0.10018 | 1.0815 | 0.10003
207.24 | 21.4447 | 0.15262 | 0.031148 | 105.9221 | 127.3668 | 1.0778 | 0.0099893 | 116.6445 | 10.7224 | 113.0703 | 1.0832 | 0.099571 | 1.0816 | 0.099426
207.26 | 21.7851 | 0.15374 | 0.03122 | 106.127 | 127.9121 | 0.8729 | 0.0080903 | 117.0196 | 10.8926 | 113.3887 | 1.0867 | 0.10115 | 1.0851 | 0.101
207.28 | 21.628 | 0.15374 | 0.031291 | 106.1262 | 127.7542 | 0.8737 | 0.0080977 | 116.9402 | 10.814 | 113.3355 | 1.0859 | 0.10042 | 1.0844 | 0.10028
207.3 | 21.0781 | 0.15374 | 0.031148 | 106.4147 | 127.4928 | 0.5852 | 0.00542 | 116.9538 | 10.5391 | 113.4407 | 1.0861 | 0.097869 | 1.0845 | 0.097726
207.32 | 20.3188 | 0.15393 | 0.030432 | 106.5046 | 126.8234 | 0.4953 | 0.0045906 | 116.664 | 10.1594 | 113.2775 | 1.0834 | 0.094343 | 1.0818 | 0.094206
207.34 | 18.4335 | 0.15393 | 0.029 | 107.1756 | 125.6091 | -0.1757 | -0.00163 | 116.3924 | 9.2168 | 113.3201 | 1.0809 | 0.08559 | 1.0793 | 0.085465
207.36 | 17.2291 | 0.15355 | 0.028212 | 108.2753 | 125.5044 | -0.2754 | -0.00255 | 116.8898 | 8.6145 | 114.0183 | 1.0855 | 0.079997 | 1.0839 | 0.079881
207.38 | 15.1082 | 0.15355 | 0.026637 | 108.5336 | 123.6418 | -0.5337 | -0.00495 | 116.0877 | 7.5541 | 113.5697 | 1.078 | 0.070149 | 1.0765 | 0.070047
207.4 | 13.0396 | 0.15355 | 0.024632 | 108.919 | 121.9586 | -0.9191 | -0.0085185 | 115.4388 | 6.5198 | 113.2655 | 1.072 | 0.060545 | 1.0704 | 0.060457
207.42 | 10.9449 | 0.15224 | 0.022985 | 109.7547 | 120.6996 | -1.7548 | -0.016264 | 115.2272 | 5.4725 | 113.403 | 1.07 | 0.050819 | 1.0685 | 0.050745
207.44 | 8.117 | 0.15224 | 0.020837 | 110.1113 | 118.2283 | -2.1114 | -0.019569 | 114.1698 | 4.0585 | 112.817 | 1.0602 | 0.037689 | 1.0587 | 0.037634
207.46 | 5.4463 | 0.15224 | 0.018546 | 110.3331 | 115.7794 | -2.3332 | -0.021625 | 113.0562 | 2.7231 | 112.1485 | 1.0499 | 0.025288 | 1.0483 | 0.025251
207.48 | 2.697 | 0.1498 | 0.016254 | 110.3363 | 113.0333 | -2.3364 | -0.021654 | 111.6848 | 1.3485 | 111.2353 | 1.0371 | 0.012522 | 1.0356 | 0.012504
207.5 | 0 | 0.1498 | 0.0138 | 110.504 | 110.504 | -2.5041 | -0.023209 | 110.504 | 0 | 110.504 | 1.0262 | 0 | 1.0247 | 0
207.52 | -2.9064 | 0.14718 | 0.01117 | 111.8073 | 108.9009 | -2.8074 | -0.02602 | 110.3541 | -1.4532 | 110.8385 | 1.0248 | -0.013495 | 1.0233 | -0.013475
207.54 | -5.5248 | 0.14718 | 0.0085925 | 111.8301 | 106.3053 | -2.8302 | -0.026231 | 109.0677 | -2.7624 | 109.9885 | 1.0128 | -0.025653 | 1.0114 | -0.025615
207.56 | -8.1956 | 0.14718 | 0.0058716 | 111.9344 | 103.7388 | -2.9345 | -0.027198 | 107.8366 | -4.0978 | 109.2025 | 1.0014 | -0.038053 | 0.99994 | -0.037998
207.58 | -10.4736 | 0.14343 | 0.00344 | 111.6294 | 101.1558 | -2.6295 | -0.024371 | 106.3926 | -5.2368 | 108.1382 | 0.98799 | -0.04863 | 0.98655 | -0.04856
207.6 | -12.9349 | 0.14343 | 0.00093086 | 111.6006 | 98.6657 | -2.6007 | -0.024104 | 105.1331 | -6.4675 | 107.289 | 0.9763 | -0.060059 | 0.97487 | -0.059971
207.62 | -15.0296 | 0.14062 | -0.0014321 | 111.2287 | 96.1991 | -2.2288 | -0.020657 | 103.7139 | -7.5148 | 106.2188 | 0.96312 | -0.069785 | 0.96171 | -0.069683
207.64 | -16.9672 | 0.14062 | -0.0035802 | 111.2799 | 94.3127 | -2.28 | -0.021132 | 102.7963 | -8.4836 | 105.6242 | 0.9546 | -0.078781 | 0.9532 | -0.078667
207.66 | -18.5121 | 0.14062 | -0.0055135 | 110.9207 | 92.4086 | -1.9208 | -0.017802 | 101.6647 | -9.256 | 104.75 | 0.94409 | -0.085954 | 0.94271 | -0.085829
207.68 | -19.8213 | 0.13912 | -0.0071604 | 110.9956 | 91.1743 | -1.9957 | -0.018497 | 101.085 | -9.9106 | 104.3885 | 0.9387 | -0.092033 | 0.93734 | -0.091899
207.7 | -20.7377 | 0.13912 | -0.0083061 | 110.7152 | 89.9775 | -1.7153 | -0.015898 | 100.3463 | -10.3689 | 103.8026 | 0.93184 | -0.096288 | 0.93049 | -0.096148
207.72 | -21.6804 | 0.13912 | -0.0093086 | 110.887 | 89.2066 | -1.8871 | -0.0175 | 100.0468 | -10.8402 | 103.6602 | 0.92906 | -0.10067 | 0.92771 | -0.10052
207.74 | -21.6804 | 0.13799 | -0.0098098 | 110.7127 | 89.0323 | -1.7128 | -0.015875 | 99.8725 | -10.8402 | 103.4859 | 0.92744 | -0.10067 | 0.92609 | -0.10052
207.76 | -21.7851 | 0.13799 | -0.010096 | 110.559 | 88.7739 | -1.5591 | -0.0145 | 99.6664 | -10.8926 | 103.2973 | 0.92553 | -0.10115 | 0.92418 | -0.101
207.78 | -21.6804 | 0.13687 | -0.010239 | 110.1251 | 88.4447 | -1.1252 | -0.010429 | 99.2849 | -10.8402 | 102.8983 | 0.92199 | -0.10067 | 0.92064 | -0.10052
207.8 | -21.3662 | 0.13687 | -0.010168 | 110.1317 | 88.7655 | -1.1318 | -0.0105 | 99.4486 | -10.6831 | 103.0096 | 0.92351 | -0.099206 | 0.92216 | -0.099062
207.82 | -20.6068 | 0.13687 | -0.009595 | 109.8332 | 89.2264 | -0.8333 | -0.0077232 | 99.5298 | -10.3034 | 102.9643 | 0.92426 | -0.09568 | 0.92292 | -0.095541
207.84 | -18.8525 | 0.13687 | -0.0078049 | 109.3209 | 90.4684 | -0.321 | -0.00298 | 99.8947 | -9.4262 | 103.0367 | 0.92765 | -0.087535 | 0.9263 | -0.087407
207.86 | -17.0458 | 0.13687 | -0.0059432 | 108.6806 | 91.6348 | 0.3193 | 0.0029594 | 100.1577 | -8.5229 | 102.9987 | 0.93009 | -0.079146 | 0.92874 | -0.079031
207.88 | -15.2129 | 0.13818 | -0.0042963 | 107.2125 | 91.9996 | 0.7874 | 0.0072978 | 99.606 | -7.6065 | 102.1415 | 0.92497 | -0.070636 | 0.92362 | -0.070533
207.9 | -13.2753 | 0.13818 | -0.0025062 | 107.045 | 93.7697 | 0.9549 | 0.0088503 | 100.4074 | -6.6376 | 102.6199 | 0.93241 | -0.061639 | 0.93105 | -0.061549
207.92 | -10.7093 | 0.13818 | -0.00035802 | 106.22 | 95.5107 | 1.7799 | 0.016497 | 100.8654 | -5.3546 | 102.6502 | 0.93666 | -0.049725 | 0.9353 | -0.049652
207.94 | -8.4313 | 0.14062 | 0.0017901 | 106.1806 | 97.7493 | 1.8193 | 0.016862 | 101.965 | -4.2156 | 103.3702 | 0.94688 | -0.039148 | 0.9455 | -0.03909
207.96 | -5.5772 | 0.14062 | 0.0042247 | 106.0466 | 100.4694 | 1.9533 | 0.0181 | 103.258 | -2.7886 | 104.1875 | 0.95888 | -0.025896 | 0.95749 | -0.025858
207.98 | -2.7755 | 0.14062 | 0.0068024 | 106.0289 | 103.2534 | 1.971 | 0.018268 | 104.6411 | -1.3878 | 105.1037 | 0.97173 | -0.012887 | 0.97031 | -0.012868
208 | -0.052368 | 0.1438 | 0.0093802 | 104.9686 | 104.9162 | 2.0313 | 0.018827 | 104.9424 | -0.026184 | 104.9511 | 0.97453 | -0.000243 | 0.97311 | -0.000243
208.02 | 2.7493 | 0.1438 | 0.012101 | 105.1433 | 107.8926 | 1.8566 | 0.017207 | 106.518 | 1.3747 | 106.0597 | 0.98916 | 0.012765 | 0.98772 | 0.012747
208.04 | 5.3677 | 0.14587 | 0.014679 | 104.9987 | 110.3664 | 2.0012 | 0.018548 | 107.6826 | 2.6839 | 106.7879 | 0.99997 | 0.024923 | 0.99851 | 0.024887
208.06 | 8.117 | 0.14587 | 0.017185 | 105.4001 | 113.5171 | 1.5998 | 0.014827 | 109.4586 | 4.0585 | 108.1058 | 1.0165 | 0.037689 | 1.015 | 0.037634
208.08 | 10.4474 | 0.14587 | 0.01962 | 105.3061 | 115.7535 | 1.6938 | 0.015699 | 110.5298 | 5.2237 | 108.7886 | 1.0264 | 0.048509 | 1.0249 | 0.048438
208.1 | 12.8564 | 0.14943 | 0.021911 | 105.1979 | 118.0543 | 1.802 | 0.016701 | 111.6261 | 6.4282 | 109.4834 | 1.0366 | 0.059694 | 1.0351 | 0.059607
208.12 | 14.8987 | 0.14943 | 0.024059 | 105.6614 | 120.5601 | 1.3385 | 0.012406 | 113.1108 | 7.4494 | 110.6276 | 1.0504 | 0.069177 | 1.0488 | 0.069076
208.14 | 16.8363 | 0.1513 | 0.025921 | 105.9713 | 122.8076 | 1.0286 | 0.0095333 | 114.3895 | 8.4182 | 111.5834 | 1.0623 | 0.078173 | 1.0607 | 0.07806
208.16 | 18.3026 | 0.1513 | 0.027568 | 105.9062 | 124.2088 | 1.0937 | 0.010137 | 115.0575 | 9.1513 | 112.0071 | 1.0685 | 0.084982 | 1.0669 | 0.084858
208.18 | 19.6904 | 0.1513 | 0.028785 | 105.8232 | 125.5136 | 1.1767 | 0.010906 | 115.6684 | 9.8452 | 112.3867 | 1.0741 | 0.091425 | 1.0726 | 0.091292
208.2 | 20.9996 | 0.1528 | 0.029931 | 105.6228 | 126.6224 | 1.3771 | 0.012763 | 116.1226 | 10.4998 | 112.6227 | 1.0783 | 0.097504 | 1.0768 | 0.097362
208.22 | 21.4447 | 0.1528 | 0.030647 | 105.6737 | 127.1184 | 1.3262 | 0.012292 | 116.3961 | 10.7224 | 112.8219 | 1.0809 | 0.099571 | 1.0793 | 0.099426
208.24 | 22.0993 | 0.1528 | 0.03122 | 105.7383 | 127.8376 | 1.2616 | 0.011693 | 116.788 | 11.0497 | 113.1047 | 1.0845 | 0.10261 | 1.0829 | 0.10246
208.26 | 21.9946 | 0.15374 | 0.031363 | 105.9602 | 127.9548 | 1.0397 | 0.0096362 | 116.9575 | 10.9973 | 113.2917 | 1.0861 | 0.10212 | 1.0845 | 0.10198
208.28 | 21.3923 | 0.15374 | 0.031363 | 106.1028 | 127.4951 | 0.8971 | 0.00831 | 116.799 | 10.6962 | 113.2336 | 1.0846 | 0.099328 | 1.083 | 0.099183
208.3 | 21.1043 | 0.1543 | 0.03122 | 106.146 | 127.2503 | 0.8539 | 0.00791 | 116.6982 | 10.5522 | 113.1808 | 1.0837 | 0.09799 | 1.0821 | 0.097848
208.32 | 20.3973 | 0.1543 | 0.030432 | 106.8045 | 127.2018 | 0.1954 | 0.00181 | 117.0032 | 10.1987 | 113.6036 | 1.0865 | 0.094708 | 1.0849 | 0.09457
208.34 | 18.5121 | 0.1543 | 0.029071 | 107.0829 | 125.595 | -0.083 | -0.000769 | 116.3389 | 9.256 | 113.2536 | 1.0804 | 0.085954 | 1.0788 | 0.085829
208.36 | 16.8625 | 0.15393 | 0.028284 | 108.3738 | 125.2363 | -0.3739 | -0.0034654 | 116.8051 | 8.4313 | 113.9946 | 1.0847 | 0.078295 | 1.0831 | 0.078181
208.38 | 15.5795 | 0.15393 | 0.02678 | 108.7248 | 124.3043 | -0.7249 | -0.0067186 | 116.5145 | 7.7897 | 113.918 | 1.082 | 0.072338 | 1.0804 | 0.072232
208.4 | 12.9349 | 0.15262 | 0.024704 | 109.0483 | 121.9832 | -1.0484 | -0.0097168 | 115.5158 | 6.4675 | 113.3599 | 1.0727 | 0.060059 | 1.0711 | 0.059971
208.42 | 10.814 | 0.15262 | 0.022913 | 109.6299 | 120.4439 | -1.63 | -0.015107 | 115.0369 | 5.407 | 113.2346 | 1.0683 | 0.050211 | 1.0667 | 0.050138
208.44 | 8.117 | 0.15262 | 0.020837 | 109.9692 | 118.0862 | -1.9693 | -0.018252 | 114.0277 | 4.0585 | 112.6749 | 1.0589 | 0.037689 | 1.0574 | 0.037634
208.46 | 5.4725 | 0.15055 | 0.018617 | 110.2704 | 115.7429 | -2.2705 | -0.021044 | 113.0066 | 2.7362 | 112.0946 | 1.0494 | 0.025409 | 1.0479 | 0.025372
208.48 | 2.7493 | 0.15055 | 0.016326 | 110.0276 | 112.7769 | -2.0277 | -0.0188 | 111.4023 | 1.3747 | 110.944 | 1.0345 | 0.012765 | 1.033 | 0.012747
208.5 | -0.026184 | 0.15055 | 0.01382 | 110.2625 | 110.2363 | -2.2626 | -0.02097 | 110.2494 | -0.013092 | 110.2538 | 1.0238 | -0.000122 | 1.0223 | -0.000121
208.52 | -2.8279 | 0.14737 | 0.011242 | 111.244 | 108.4161 | -2.2441 | -0.020799 | 109.8301 | -1.4139 | 110.3014 | 1.0199 | -0.01313 | 1.0184 | -0.013111
208.54 | -5.4463 | 0.14737 | 0.0085925 | 111.263 | 105.8167 | -2.2631 | -0.020975 | 108.5399 | -2.7231 | 109.4476 | 1.0079 | -0.025288 | 1.0065 | -0.025251
208.56 | -8.117 | 0.14437 | 0.0059432 | 111.3689 | 103.2519 | -2.369 | -0.021956 | 107.3104 | -4.0585 | 108.6632 | 0.99651 | -0.037689 | 0.99506 | -0.037634
208.58 | -10.5522 | 0.14437 | 0.00344 | 111.5766 | 101.0244 | -2.5767 | -0.023882 | 106.3005 | -5.2761 | 108.0592 | 0.98714 | -0.048995 | 0.9857 | -0.048924
208.6 | -12.8825 | 0.14437 | 0.00078765 | 111.3099 | 98.4274 | -2.31 | -0.02141 | 104.8686 | -6.4413 | 107.0157 | 0.97384 | -0.059815 | 0.97242 | -0.059728
208.62 | -15.0034 | 0.1408 | -0.0014321 | 111.4666 | 96.4632 | -2.4667 | -0.022862 | 103.9649 | -7.5017 | 106.4655 | 0.96545 | -0.069663 | 0.96404 | -0.069562
208.64 | -16.9934 | 0.1408 | -0.0036518 | 111.2011 | 94.2077 | -2.2012 | -0.020401 | 102.7044 | -8.4967 | 105.5366 | 0.95374 | -0.078903 | 0.95235 | -0.078788
208.66 | -18.5121 | 0.1408 | -0.0055135 | 110.9496 | 92.4375 | -1.9497 | -0.01807 | 101.6936 | -9.256 | 104.7789 | 0.94436 | -0.085954 | 0.94298 | -0.085829
208.68 | -20.0308 | 0.1393 | -0.0071604 | 110.9956 | 90.9648 | -1.9957 | -0.018497 | 100.9802 | -10.0154 | 104.3187 | 0.93773 | -0.093006 | 0.93636 | -0.09287
208.7 | -20.8163 | 0.1393 | -0.0083061 | 110.8034 | 89.9871 | -1.8035 | -0.0167 | 100.3953 | -10.4081 | 103.8646 | 0.9323 | -0.096653 | 0.93094 | -0.096512
208.72 | -21.5756 | 0.1378 | -0.009237 | 111.0573 | 89.4817 | -2.0574 | -0.019069 | 100.2695 | -10.7878 | 103.8654 | 0.93113 | -0.10018 | 0.92977 | -0.10003
208.74 | -21.916 | 0.1378 | -0.009953 | 110.885 | 88.969 | -1.8851 | -0.017472 | 99.927 | -10.958 | 103.5797 | 0.92795 | -0.10176 | 0.9266 | -0.10161
208.76 | -21.7589 | 0.1378 | -0.010025 | 110.2756 | 88.5167 | -1.2757 | -0.011824 | 99.3961 | -10.8795 | 103.0226 | 0.92302 | -0.10103 | 0.92168 | -0.10088
208.78 | -21.628 | 0.13705 | -0.010168 | 110.6342 | 89.0062 | -1.6343 | -0.015147 | 99.8202 | -10.814 | 103.4249 | 0.92696 | -0.10042 | 0.92561 | -0.10028
208.8 | -21.4447 | 0.13705 | -0.010168 | 110.3292 | 88.8845 | -1.3293 | -0.01232 | 99.6068 | -10.7224 | 103.181 | 0.92498 | -0.099571 | 0.92363 | -0.099426
208.82 | -20.8425 | 0.13705 | -0.0096666 | 110.0912 | 89.2487 | -1.0913 | -0.010114 | 99.67 | -10.4212 | 103.1437 | 0.92556 | -0.096775 | 0.92422 | -0.096634
208.84 | -18.8525 | 0.13705 | -0.00788 | 109.5914 | 90.7389 | -0.5915 | -0.0054822 | 100.1652 | -9.4262 | 103.3072 | 0.93016 | -0.087535 | 0.92881 | -0.087407
208.86 | -17.0196 | 0.13705 | -0.0060148 | 109.1161 | 92.0965 | -0.1162 | -0.001077 | 100.6063 | -8.5098 | 103.4429 | 0.93426 | -0.079024 | 0.9329 | -0.078909
208.88 | -15.1344 | 0.13818 | -0.0043679 | 107.2697 | 92.1353 | 0.7302 | 0.0067677 | 99.7025 | -7.5672 | 102.2249 | 0.92587 | -0.070271 | 0.92452 | -0.070169
208.9 | -13.1967 | 0.13818 | -0.0025062 | 107.1121 | 93.9154 | 0.8878 | 0.0082284 | 100.5137 | -6.5984 | 102.7132 | 0.9334 | -0.061274 | 0.93204 | -0.061185
208.92 | -10.7878 | 0.13818 | -0.00028642 | 106.3965 | 95.6087 | 1.6034 | 0.014861 | 101.0026 | -5.3939 | 102.8006 | 0.93794 | -0.050089 | 0.93657 | -0.050016
208.94 | -8.248 | 0.14062 | 0.0018617 | 106.4432 | 98.1952 | 1.5567 | 0.014428 | 102.3192 | -4.124 | 103.6939 | 0.95017 | -0.038296 | 0.94878 | -0.038241
208.96 | -5.6034 | 0.14062 | 0.0043679 | 106.2477 | 100.6443 | 1.7522 | 0.01624 | 103.446 | -2.8017 | 104.3799 | 0.96063 | -0.026017 | 0.95923 | -0.025979
208.98 | -2.8541 | 0.14324 | 0.006874 | 105.2287 | 102.3746 | 1.7712 | 0.016416 | 103.8017 | -1.427 | 104.2773 | 0.96393 | -0.013252 | 0.96253 | -0.013232
209 | -0.078552 | 0.14324 | 0.0094518 | 105.0588 | 104.9802 | 1.9411 | 0.018 | 105.0195 | -0.039276 | 105.0326 | 0.97524 | -0.000365 | 0.97382 | -0.000364
209.02 | 2.6708 | 0.14324 | 0.01203 | 104.9052 | 107.576 | 2.0947 | 0.019414 | 106.2406 | 1.3354 | 105.7955 | 0.98658 | 0.012401 | 0.98514 | 0.012383
209.04 | 5.4201 | 0.14662 | 0.014679 | 105.1074 | 110.5275 | 1.8925 | 0.01754 | 107.8174 | 2.71 | 106.9141 | 1.0012 | 0.025166 | 0.99976 | 0.02513
209.06 | 8.0123 | 0.14662 | 0.017257 | 105.0976 | 113.1099 | 1.9023 | 0.017631 | 109.1038 | 4.0062 | 107.7684 | 1.0132 | 0.037202 | 1.0117 | 0.037148
209.08 | 10.4212 | 0.14662 | 0.019548 | 105.3719 | 115.7931 | 1.628 | 0.015089 | 110.5825 | 5.2106 | 108.8456 | 1.0269 | 0.048387 | 1.0254 | 0.048317
209.1 | 12.9873 | 0.14943 | 0.021983 | 105.244 | 118.2313 | 1.7559 | 0.016274 | 111.7376 | 6.4936 | 109.5731 | 1.0376 | 0.060302 | 1.0361 | 0.060214
209.12 | 14.9773 | 0.14943 | 0.024059 | 105.4858 | 120.4631 | 1.5141 | 0.014033 | 112.9744 | 7.4886 | 110.4782 | 1.0491 | 0.069542 | 1.0476 | 0.06944
209.14 | 17.072 | 0.1513 | 0.026064 | 105.7383 | 122.8103 | 1.2616 | 0.011693 | 114.2743 | 8.536 | 111.429 | 1.0612 | 0.079268 | 1.0596 | 0.079152
209.16 | 18.2503 | 0.1513 | 0.027568 | 106.0974 | 124.3477 | 0.9025 | 0.0083646 | 115.2225 | 9.1251 | 112.1808 | 1.07 | 0.084739 | 1.0684 | 0.084615
209.18 | 19.7166 | 0.1513 | 0.028928 | 105.9382 | 125.6548 | 1.0617 | 0.0098401 | 115.7965 | 9.8583 | 112.5104 | 1.0753 | 0.091547 | 1.0738 | 0.091413
209.2 | 20.9472 | 0.15262 | 0.029931 | 105.9165 | 126.8637 | 1.0834 | 0.010041 | 116.3901 | 10.4736 | 112.8989 | 1.0808 | 0.097261 | 1.0793 | 0.097119
209.22 | 21.5233 | 0.15262 | 0.030647 | 105.849 | 127.3723 | 1.1509 | 0.010667 | 116.6106 | 10.7616 | 113.0234 | 1.0829 | 0.099936 | 1.0813 | 0.09979
209.24 | 21.9946 | 0.15393 | 0.03122 | 106.0746 | 128.0692 | 0.9253 | 0.0085759 | 117.0719 | 10.9973 | 113.4061 | 1.0872 | 0.10212 | 1.0856 | 0.10198
209.26 | 21.916 | 0.15393 | 0.031434 | 106.2997 | 128.2157 | 0.7002 | 0.0064896 | 117.2577 | 10.958 | 113.605 | 1.0889 | 0.10176 | 1.0873 | 0.10161
209.28 | 21.6018 | 0.15393 | 0.031434 | 106.2191 | 127.8209 | 0.7808 | 0.0072367 | 117.02 | 10.8009 | 113.4197 | 1.0867 | 0.1003 | 1.0851 | 0.10015
209.3 | 21.3138 | 0.15449 | 0.031291 | 106.2684 | 127.5822 | 0.7315 | 0.0067797 | 116.9253 | 10.6569 | 113.373 | 1.0858 | 0.098963 | 1.0842 | 0.098819
209.32 | 20.5806 | 0.15449 | 0.030503 | 106.9484 | 127.529 | 0.0515 | 0.000477 | 117.2387 | 10.2903 | 113.8086 | 1.0887 | 0.095559 | 1.0871 | 0.09542
209.34 | 18.7216 | 0.15449 | 0.029071 | 107.0221 | 125.7437 | -0.0222 | -0.000206 | 116.3829 | 9.3608 | 113.2626 | 1.0808 | 0.086927 | 1.0792 | 0.0868
209.36 | 16.9672 | 0.15449 | 0.028284 | 108.1327 | 125.0999 | -0.1328 | -0.0012308 | 116.6163 | 8.4836 | 113.7884 | 1.0829 | 0.078781 | 1.0814 | 0.078667
209.38 | 15.2915 | 0.15449 | 0.026708 | 108.7121 | 124.0036 | -0.7122 | -0.0066009 | 116.3578 | 7.6457 | 113.8093 | 1.0805 | 0.071 | 1.079 | 0.070897
209.4 | 12.8302 | 0.15299 | 0.024704 | 109.2449 | 122.0751 | -1.245 | -0.011539 | 115.66 | 6.4151 | 113.5216 | 1.0741 | 0.059572 | 1.0725 | 0.059486
209.42 | 11.0235 | 0.15299 | 0.022985 | 109.7619 | 120.7854 | -1.762 | -0.016331 | 115.2736 | 5.5117 | 113.4364 | 1.0705 | 0.051184 | 1.0689 | 0.051109
209.44 | 8.1956 | 0.15299 | 0.020837 | 109.9803 | 118.1759 | -1.9804 | -0.018355 | 114.0781 | 4.0978 | 112.7122 | 1.0594 | 0.038053 | 1.0578 | 0.037998
209.46 | 5.6557 | 0.15112 | 0.01876 | 110.2742 | 115.9299 | -2.2743 | -0.021079 | 113.1021 | 2.8279 | 112.1594 | 1.0503 | 0.02626 | 1.0488 | 0.026222
209.48 | 2.8017 | 0.15112 | 0.016326 | 110.6332 | 113.4349 | -2.6333 | -0.024406 | 112.034 | 1.4008 | 111.5671 | 1.0404 | 0.013009 | 1.0389 | 0.01299
209.5 | 0.18329 | 0.14793 | 0.013963 | 111.4236 | 111.6069 | -2.4237 | -0.022463 | 111.5152 | 0.091644 | 111.4847 | 1.0356 | 0.00085103 | 1.0341 | 0.00084979
209.52 | -2.6446 | 0.14793 | 0.011385 | 111.4142 | 108.7696 | -2.4143 | -0.022376 | 110.0919 | -1.3223 | 110.5327 | 1.0223 | -0.012279 | 1.0209 | -0.012261
209.54 | -5.4463 | 0.14793 | 0.0086641 | 111.6626 | 106.2163 | -2.6627 | -0.024679 | 108.9395 | -2.7231 | 109.8472 | 1.0116 | -0.025288 | 1.0102 | -0.025251
209.56 | -7.9338 | 0.14418 | 0.0060148 | 111.7303 | 103.7965 | -2.7304 | -0.025306 | 107.7634 | -3.9669 | 109.0857 | 1.0007 | -0.036838 | 0.99926 | -0.036784
209.58 | -10.4212 | 0.14418 | 0.0035086 | 111.7617 | 101.3405 | -2.7618 | -0.025597 | 106.5511 | -5.2106 | 108.288 | 0.98946 | -0.048387 | 0.98802 | -0.048317
209.6 | -12.8302 | 0.14418 | 0.0010025 | 111.6602 | 98.83 | -2.6603 | -0.024656 | 105.2451 | -6.4151 | 107.3835 | 0.97734 | -0.059572 | 0.97591 | -0.059486
209.62 | -14.8725 | 0.14193 | -0.0014321 | 111.4998 | 96.6273 | -2.4999 | -0.02317 | 104.0635 | -7.4363 | 106.5423 | 0.96636 | -0.069055 | 0.96496 | -0.068955
209.64 | -16.784 | 0.14193 | -0.0035802 | 111.246 | 94.462 | -2.2461 | -0.020817 | 102.854 | -8.392 | 105.6513 | 0.95513 | -0.07793 | 0.95374 | -0.077817
209.66 | -18.4597 | 0.13968 | -0.0054419 | 111.0234 | 92.5637 | -2.0235 | -0.018754 | 101.7935 | -9.2299 | 104.8702 | 0.94528 | -0.085711 | 0.94391 | -0.085586
209.68 | -19.6904 | 0.13968 | -0.0069456 | 111.2472 | 91.5568 | -2.2473 | -0.0208 | 101.402 | -9.8452 | 104.6837 | 0.94165 | -0.091425 | 0.94028 | -0.091292
209.7 | -20.8425 | 0.13968 | -0.0082345 | 110.7214 | 89.8789 | -1.7215 | -0.015955 | 100.3002 | -10.4212 | 103.7739 | 0.93142 | -0.096775 | 0.93006 | -0.096634
209.72 | -21.4447 | 0.13837 | -0.009237 | 110.874 | 89.4293 | -1.8741 | -0.01737 | 100.1516 | -10.7224 | 103.7258 | 0.93004 | -0.099571 | 0.92868 | -0.099426
209.74 | -21.8898 | 0.13837 | -0.0097382 | 110.7073 | 88.8175 | -1.7074 | -0.015825 | 99.7624 | -10.9449 | 103.4107 | 0.92642 | -0.10164 | 0.92507 | -0.10149
209.76 | -21.7065 | 0.13837 | -0.010025 | 110.7404 | 89.0339 | -1.7405 | -0.016131 | 99.8871 | -10.8533 | 103.5049 | 0.92758 | -0.10079 | 0.92623 | -0.10064
209.78 | -21.5756 | 0.13743 | -0.010168 | 110.2961 | 88.7205 | -1.2962 | -0.012 | 99.5083 | -10.7878 | 103.1042 | 0.92406 | -0.10018 | 0.92272 | -0.10003
209.8 | -21.4185 | 0.13743 | -0.010096 | 110.2099 | 88.7914 | -1.21 | -0.011215 | 99.5006 | -10.7093 | 103.0704 | 0.92399 | -0.099449 | 0.92265 | -0.099304
209.82 | -20.6854 | 0.13724 | -0.009595 | 110.0415 | 89.3561 | -1.0416 | -0.0096538 | 99.6988 | -10.3427 | 103.1464 | 0.92583 | -0.096045 | 0.92448 | -0.095905
209.84 | -18.7478 | 0.13724 | -0.0078049 | 109.448 | 90.7002 | -0.4481 | -0.0041531 | 100.0741 | -9.3739 | 103.1987 | 0.92932 | -0.087048 | 0.92796 | -0.086922
209.86 | -16.9411 | 0.13724 | -0.0058716 | 108.931 | 91.9899 | 0.0689 | 0.000639 | 100.4605 | -8.4705 | 103.284 | 0.9329 | -0.07866 | 0.93155 | -0.078545
209.88 | -15.2391 | 0.13837 | -0.0042963 | 107.4797 | 92.2406 | 0.5202 | 0.0048213 | 99.8602 | -7.6195 | 102.4 | 0.92733 | -0.070757 | 0.92598 | -0.070654
209.9 | -13.092 | 0.13837 | -0.0024345 | 106.9934 | 93.9014 | 1.0065 | 0.0093285 | 100.4474 | -6.546 | 102.6294 | 0.93278 | -0.060788 | 0.93142 | -0.0607
209.92 | -10.5522 | 0.14062 | -0.00021481 | 106.3923 | 95.8401 | 1.6076 | 0.0149 | 101.1162 | -5.2761 | 102.8749 | 0.93899 | -0.048995 | 0.93763 | -0.048924
209.94 | -8.1694 | 0.14062 | 0.0019333 | 106.1826 | 98.0132 | 1.8173 | 0.016843 | 102.0979 | -4.0847 | 103.4595 | 0.94811 | -0.037932 | 0.94673 | -0.037876
209.96 | -5.5772 | 0.14062 | 0.0043679 | 106.1997 | 100.6225 | 1.8002 | 0.016685 | 103.4111 | -2.7886 | 104.3406 | 0.9603 | -0.025896 | 0.95891 | -0.025858
209.98 | -2.7231 | 0.14305 | 0.00687 | 104.9144 | 102.1913 | 2.0855 | 0.019329 | 103.5528 | -1.3616 | 104.0067 | 0.96162 | -0.012644 | 0.96022 | -0.012625
210 | 0.10474 | 0.14305 | 0.0094518 | 105.1093 | 105.214 | 1.8906 | 0.017523 | 105.1617 | 0.052368 | 105.1442 | 0.97656 | 0.000486 | 0.97514 | 0.000486
210.02 | 2.8802 | 0.14305 | 0.012173 | 105.0885 | 107.9687 | 1.9114 | 0.017715 | 106.5286 | 1.4401 | 106.0486 | 0.98926 | 0.013373 | 0.98781 | 0.013354
210.04 | 5.6296 | 0.14662 | 0.01475 | 104.8603 | 110.4899 | 2.1396 | 0.01983 | 107.6751 | 2.8148 | 106.7368 | 0.9999 | 0.026139 | 0.99844 | 0.026101
210.06 | 8.1694 | 0.14662 | 0.017257 | 105.1125 | 113.2819 | 1.8874 | 0.017493 | 109.1972 | 4.0847 | 107.8356 | 1.014 | 0.037932 | 1.0126 | 0.037876
210.08 | 10.6045 | 0.14943 | 0.019691 | 105.046 | 115.6505 | 1.9539 | 0.018109 | 110.3483 | 5.3023 | 108.5808 | 1.0247 | 0.049238 | 1.0232 | 0.049167
210.1 | 13.1444 | 0.14943 | 0.022126 | 105.3915 | 118.5359 | 1.6084 | 0.014907 | 111.9637 | 6.5722 | 109.773 | 1.0397 | 0.061031 | 1.0382 | 0.060942
210.12 | 15.0558 | 0.14943 | 0.024059 | 105.5164 | 120.5722 | 1.4835 | 0.013749 | 113.0443 | 7.5279 | 110.535 | 1.0498 | 0.069906 | 1.0482 | 0.069804
210.14 | 17.1505 | 0.15149 | 0.026064 | 105.3288 | 122.4793 | 1.6711 | 0.015488 | 113.9041 | 8.5753 | 111.0456 | 1.0577 | 0.079632 | 1.0562 | 0.079516
210.16 | 18.4597 | 0.15149 | 0.027639 | 105.9512 | 124.4109 | 1.0487 | 0.0097196 | 115.1811 | 9.2299 | 112.1044 | 1.0696 | 0.085711 | 1.068 | 0.085586
210.18 | 19.7951 | 0.15149 | 0.029 | 105.8688 | 125.6639 | 1.1311 | 0.010483 | 115.7664 | 9.8976 | 112.4672 | 1.075 | 0.091912 | 1.0735 | 0.091778
210.2 | 20.9996 | 0.1528 | 0.030002 | 105.6528 | 126.6524 | 1.3471 | 0.012485 | 116.1526 | 10.4998 | 112.6527 | 1.0786 | 0.097504 | 1.0771 | 0.097362
210.22 | 21.7065 | 0.1528 | 0.03079 | 105.7975 | 127.504 | 1.2024 | 0.0111 | 116.6508 | 10.8533 | 113.033 | 1.0833 | 0.10079 | 1.0817 | 0.10064
210.24 | 21.916 | 0.15412 | 0.031363 | 105.5865 | 127.5025 | 1.4134 | 0.0131 | 116.5445 | 10.958 | 112.8918 | 1.0823 | 0.10176 | 1.0807 | 0.10161
210.26 | 21.9422 | 0.15412 | 0.031434 | 106.0408 | 127.983 | 0.9591 | 0.00889 | 117.0119 | 10.9711 | 113.3549 | 1.0866 | 0.10188 | 1.085 | 0.10173
210.28 | 21.8637 | 0.15412 | 0.031506 | 106.2388 | 128.1025 | 0.7611 | 0.00705 | 117.1706 | 10.9318 | 113.5267 | 1.0881 | 0.10152 | 1.0865 | 0.10137
210.3 | 21.4709 | 0.15468 | 0.031363 | 106.3748 | 127.8457 | 0.6251 | 0.0057936 | 117.1102 | 10.7354 | 113.5318 | 1.0875 | 0.099692 | 1.0859 | 0.099547
210.32 | 20.7377 | 0.15468 | 0.030647 | 106.4411 | 127.1788 | 0.5588 | 0.00518 | 116.81 | 10.3689 | 113.3537 | 1.0847 | 0.096288 | 1.0832 | 0.096148
210.34 | 18.7739 | 0.15468 | 0.029215 | 107.0116 | 125.7855 | -0.0117 | -0.00010844 | 116.3986 | 9.387 | 113.2696 | 1.0809 | 0.08717 | 1.0793 | 0.087043
210.36 | 17.8051 | 0.15449 | 0.028355 | 107.8585 | 125.6636 | 0.1414 | 0.0013105 | 116.7611 | 8.9026 | 113.7935 | 1.0843 | 0.082672 | 1.0827 | 0.082551
210.38 | 15.7366 | 0.15449 | 0.026852 | 108.5213 | 124.2579 | -0.5214 | -0.0048325 | 116.3896 | 7.8683 | 113.7668 | 1.0808 | 0.073067 | 1.0793 | 0.072961
210.4 | 13.0658 | 0.15337 | 0.024704 | 109.087 | 122.1528 | -1.0871 | -0.010076 | 115.6199 | 6.5329 | 113.4423 | 1.0737 | 0.060666 | 1.0721 | 0.060578
210.42 | 10.814 | 0.15337 | 0.023128 | 109.5314 | 120.3454 | -1.5315 | -0.014194 | 114.9384 | 5.407 | 113.1361 | 1.0674 | 0.050211 | 1.0658 | 0.050138
210.44 | 8.2741 | 0.15337 | 0.02098 | 109.7233 | 117.9974 | -1.7234 | -0.015973 | 113.8604 | 4.1371 | 112.4813 | 1.0573 | 0.038418 | 1.0558 | 0.038362
210.46 | 5.7081 | 0.15093 | 0.018689 | 109.8562 | 115.5643 | -1.8563 | -0.017205 | 112.7103 | 2.8541 | 111.7589 | 1.0467 | 0.026504 | 1.0451 | 0.026465
210.48 | 2.8802 | 0.15093 | 0.016469 | 110.2815 | 113.1617 | -2.2816 | -0.021146 | 111.7216 | 1.4401 | 111.2416 | 1.0375 | 0.013373 | 1.036 | 0.013354
210.5 | 0.28802 | 0.15093 | 0.013963 | 110.1554 | 110.4434 | -2.1555 | -0.019978 | 110.2994 | 0.14401 | 110.2514 | 1.0243 | 0.00134 | 1.0228 | 0.00134
210.52 | -2.4613 | 0.1483 | 0.011385 | 111.0092 | 108.5479 | -2.0093 | -0.018623 | 109.7786 | -1.2306 | 110.1888 | 1.0194 | -0.011428 | 1.0179 | -0.011412
210.54 | -5.3154 | 0.1483 | 0.0087357 | 111.3705 | 106.0551 | -2.3706 | -0.021971 | 108.7128 | -2.6577 | 109.5987 | 1.0095 | -0.02468 | 1.0081 | -0.024644
210.56 | -7.8814 | 0.14455 | 0.0060864 | 111.2673 | 103.3859 | -2.2674 | -0.021015 | 107.3266 | -3.9407 | 108.6402 | 0.99667 | -0.036594 | 0.99521 | -0.036541
210.58 | -10.526 | 0.14455 | 0.00344 | 111.5643 | 101.0383 | -2.5644 | -0.023768 | 106.3013 | -5.263 | 108.0556 | 0.98714 | -0.048874 | 0.98571 | -0.048802
210.6 | -12.7516 | 0.14455 | 0.0010741 | 111.3824 | 98.6308 | -2.3825 | -0.022082 | 105.0066 | -6.3758 | 107.1319 | 0.97512 | -0.059208 | 0.9737 | -0.059121
210.62 | -14.9249 | 0.14174 | -0.0013605 | 111.2527 | 96.3278 | -2.2528 | -0.02088 | 103.7903 | -7.4624 | 106.2777 | 0.96383 | -0.069298 | 0.96242 | -0.069197
210.64 | -16.8625 | 0.14174 | -0.0035086 | 111.2287 | 94.3662 | -2.2288 | -0.020657 | 102.7974 | -8.4313 | 105.6079 | 0.95461 | -0.078295 | 0.95322 | -0.078181
210.66 | -18.4074 | 0.14005 | -0.0054419 | 110.8709 | 92.4635 | -1.871 | -0.017341 | 101.6672 | -9.2037 | 104.7351 | 0.94411 | -0.085468 | 0.94274 | -0.085343
210.68 | -19.638 | 0.14005 | -0.0069456 | 110.9515 | 91.3135 | -1.9516 | -0.018088 | 101.1325 | -9.819 | 104.4055 | 0.93915 | -0.091182 | 0.93778 | -0.091049
210.7 | -20.8425 | 0.14005 | -0.0082345 | 110.7577 | 89.9152 | -1.7578 | -0.0163 | 100.3365 | -10.4212 | 103.8102 | 0.93175 | -0.096775 | 0.9304 | -0.096634
210.72 | -21.4185 | 0.13837 | -0.0090938 | 110.89 | 89.4715 | -1.8901 | -0.017518 | 100.1807 | -10.7093 | 103.7505 | 0.93031 | -0.099449 | 0.92895 | -0.099304
210.74 | -21.8113 | 0.13837 | -0.0097382 | 110.5161 | 88.7048 | -1.5162 | -0.014053 | 99.6105 | -10.9056 | 103.2457 | 0.92501 | -0.10127 | 0.92366 | -0.10113
210.76 | -21.916 | 0.13837 | -0.010025 | 110.4873 | 88.5713 | -1.4874 | -0.013786 | 99.5293 | -10.958 | 103.182 | 0.92426 | -0.10176 | 0.92291 | -0.10161
210.78 | -21.7589 | 0.13762 | -0.010168 | 110.3199 | 88.561 | -1.32 | -0.0122 | 99.4404 | -10.8795 | 103.0669 | 0.92343 | -0.10103 | 0.92209 | -0.10088
210.8 | -21.34 | 0.13762 | -0.010096 | 110.0789 | 88.7389 | -1.079 | -0.01 | 99.4089 | -10.67 | 102.9656 | 0.92314 | -0.099085 | 0.92179 | -0.09894
210.82 | -20.7377 | 0.13743 | -0.0094518 | 109.6215 | 88.8838 | -0.6216 | -0.0057611 | 99.2526 | -10.3689 | 102.7089 | 0.92169 | -0.096288 | 0.92035 | -0.096148
210.84 | -18.8525 | 0.13743 | -0.0076617 | 109.0295 | 90.177 | -0.0296 | -0.00027434 | 99.6033 | -9.4262 | 102.7453 | 0.92494 | -0.087535 | 0.9236 | -0.087407
210.86 | -17.072 | 0.13743 | -0.0058 | 108.7054 | 91.6334 | 0.2945 | 0.00273 | 100.1694 | -8.536 | 103.0147 | 0.9302 | -0.079268 | 0.92885 | -0.079152
210.88 | -15.1605 | 0.13837 | -0.0041531 | 107.1182 | 91.9577 | 0.8817 | 0.0081718 | 99.5379 | -7.5803 | 102.0647 | 0.92434 | -0.070393 | 0.92299 | -0.07029
210.9 | -13.1967 | 0.13837 | -0.0025778 | 106.6683 | 93.4716 | 1.3316 | 0.012342 | 100.0699 | -6.5984 | 102.2694 | 0.92928 | -0.061274 | 0.92792 | -0.061185
210.92 | -10.8926 | 0.14062 | -0.00028642 | 106.1586 | 95.266 | 1.8413 | 0.017066 | 100.7123 | -5.4463 | 102.5277 | 0.93524 | -0.050576 | 0.93388 | -0.050502
210.94 | -8.1432 | 0.14062 | 0.0020049 | 106.1113 | 97.9681 | 1.8886 | 0.017504 | 102.0397 | -4.0716 | 103.3969 | 0.94757 | -0.03781 | 0.94619 | -0.037755
210.96 | -5.6034 | 0.14062 | 0.0042963 | 105.9987 | 100.3953 | 2.0012 | 0.018548 | 103.197 | -2.8017 | 104.1309 | 0.95832 | -0.026017 | 0.95692 | -0.025979
210.98 | -3.0897 | 0.1438 | 0.0068024 | 104.8338 | 101.7441 | 2.1661 | 0.020076 | 103.2889 | -1.5449 | 103.8039 | 0.95917 | -0.014346 | 0.95777 | -0.014325
211 | -0.078552 | 0.1438 | 0.009595 | 104.7258 | 104.6472 | 2.2741 | 0.021077 | 104.6865 | -0.039276 | 104.6996 | 0.97215 | -0.000365 | 0.97073 | -0.000364
211.02 | 2.5137 | 0.1438 | 0.012173 | 104.6636 | 107.1773 | 2.3363 | 0.021653 | 105.9204 | 1.2568 | 105.5015 | 0.98361 | 0.011671 | 0.98217 | 0.011654
211.04 | 5.4463 | 0.14662 | 0.014822 | 104.7625 | 110.2088 | 2.2374 | 0.020737 | 107.4856 | 2.7231 | 106.5779 | 0.99814 | 0.025288 | 0.99669 | 0.025251
211.06 | 7.9338 | 0.14662 | 0.017257 | 104.791 | 112.7248 | 2.2089 | 0.020473 | 108.7579 | 3.9669 | 107.4356 | 1.01 | 0.036838 | 1.0085 | 0.036784
211.08 | 10.4998 | 0.14943 | 0.019691 | 105.0289 | 115.5287 | 1.971 | 0.018268 | 110.2788 | 5.2499 | 108.5288 | 1.0241 | 0.048752 | 1.0226 | 0.048681
211.1 | 12.8564 | 0.14943 | 0.022054 | 105.2126 | 118.069 | 1.7873 | 0.016565 | 111.6408 | 6.4282 | 109.4981 | 1.0367 | 0.059694 | 1.0352 | 0.059607
211.12 | 14.7416 | 0.14943 | 0.024131 | 105.4376 | 120.1792 | 1.5623 | 0.01448 | 112.8084 | 7.3708 | 110.3515 | 1.0476 | 0.068447 | 1.046 | 0.068348
211.14 | 16.7316 | 0.15187 | 0.026136 | 105.6381 | 122.3697 | 1.3618 | 0.012622 | 114.0039 | 8.3658 | 111.2153 | 1.0587 | 0.077687 | 1.0571 | 0.077574
211.16 | 18.2241 | 0.15187 | 0.027711 | 105.5712 | 123.7953 | 1.4287 | 0.013242 | 114.6832 | 9.112 | 111.6459 | 1.065 | 0.084617 | 1.0634 | 0.084494
211.18 | 19.6904 | 0.15187 | 0.029071 | 105.6947 | 125.3851 | 1.3052 | 0.012097 | 115.5399 | 9.8452 | 112.2582 | 1.0729 | 0.091425 | 1.0714 | 0.091292
211.2 | 20.6068 | 0.15318 | 0.030074 | 105.7175 | 126.3243 | 1.2824 | 0.011886 | 116.0209 | 10.3034 | 112.5864 | 1.0774 | 0.09568 | 1.0758 | 0.095541
211.22 | 21.4971 | 0.15318 | 0.030861 | 105.6306 | 127.1277 | 1.3693 | 0.012691 | 116.3791 | 10.7485 | 112.7963 | 1.0807 | 0.099814 | 1.0792 | 0.099669
211.24 | 21.8375 | 0.1543 | 0.031363 | 105.6953 | 127.5328 | 1.3046 | 0.012091 | 116.614 | 10.9187 | 112.9745 | 1.0829 | 0.10139 | 1.0813 | 0.10125
211.26 | 21.5756 | 0.1543 | 0.031506 | 105.9449 | 127.5205 | 1.055 | 0.009778 | 116.7327 | 10.7878 | 113.1368 | 1.084 | 0.10018 | 1.0824 | 0.10003
211.28 | 21.1829 | 0.1543 | 0.031434 | 105.8967 | 127.0796 | 1.1032 | 0.010225 | 116.4881 | 10.5914 | 112.9577 | 1.0817 | 0.098355 | 1.0802 | 0.098212
211.3 | 21.34 | 0.15487 | 0.031434 | 106.326 | 127.666 | 0.6739 | 0.0062459 | 116.996 | 10.67 | 113.4393 | 1.0865 | 0.099085 | 1.0849 | 0.09894
211.32 | 20.3712 | 0.15487 | 0.03079 | 106.5302 | 126.9014 | 0.4697 | 0.0043533 | 116.7158 | 10.1856 | 113.3206 | 1.0839 | 0.094586 | 1.0823 | 0.094448
211.34 | 18.4859 | 0.15487 | 0.029286 | 106.8666 | 125.3525 | 0.1333 | 0.0012355 | 116.1096 | 9.243 | 113.0286 | 1.0782 | 0.085833 | 1.0767 | 0.085708
211.36 | 16.9672 | 0.15487 | 0.028355 | 108.1863 | 125.1535 | -0.1864 | -0.0017276 | 116.6699 | 8.4836 | 113.842 | 1.0834 | 0.078781 | 1.0819 | 0.078667
211.38 | 14.9511 | 0.15487 | 0.026923 | 108.528 | 123.4791 | -0.5281 | -0.0048946 | 116.0035 | 7.4755 | 113.5117 | 1.0772 | 0.06942 | 1.0757 | 0.069319
211.4 | 13.0396 | 0.15355 | 0.024847 | 109.2524 | 122.292 | -1.2525 | -0.011608 | 115.7722 | 6.5198 | 113.5989 | 1.0751 | 0.060545 | 1.0735 | 0.060457
211.42 | 10.9449 | 0.15355 | 0.0232 | 109.6015 | 120.5464 | -1.6016 | -0.014844 | 115.074 | 5.4725 | 113.2498 | 1.0686 | 0.050819 | 1.0671 | 0.050745
211.44 | 8.1694 | 0.15355 | 0.021052 | 110.0615 | 118.2309 | -2.0616 | -0.019107 | 114.1462 | 4.0847 | 112.7846 | 1.06 | 0.037932 | 1.0584 | 0.037876
211.46 | 5.4725 | 0.1513 | 0.018832 | 109.9872 | 115.4597 | -1.9873 | -0.018419 | 112.7234 | 2.7362 | 111.8114 | 1.0468 | 0.025409 | 1.0453 | 0.025372
211.48 | 2.697 | 0.1513 | 0.016469 | 110.3548 | 113.0518 | -2.3549 | -0.0218 | 111.7033 | 1.3485 | 111.2538 | 1.0373 | 0.012522 | 1.0358 | 0.012504
211.5 | -0.026184 | 0.14868 | 0.014 | 111.2353 | 111.2091 | -2.2354 | -0.020718 | 111.2222 | -0.013092 | 111.2266 | 1.0328 | -0.000122 | 1.0313 | -0.000121
211.52 | -2.7493 | 0.14868 | 0.011457 | 111.265 | 108.5157 | -2.2651 | -0.020994 | 109.8903 | -1.3747 | 110.3486 | 1.0205 | -0.012765 | 1.019 | -0.012747
211.54 | -5.6296 | 0.14868 | 0.0086641 | 111.2667 | 105.6371 | -2.2668 | -0.021009 | 108.4519 | -2.8148 | 109.3902 | 1.0071 | -0.026139 | 1.0056 | -0.026101
211.56 | -8.1956 | 0.14587 | 0.0060864 | 111.6216 | 103.426 | -2.6217 | -0.024299 | 107.5238 | -4.0978 | 108.8897 | 0.9985 | -0.038053 | 0.99704 | -0.037998
211.58 | -10.7616 | 0.14587 | 0.00351 | 111.4813 | 100.7197 | -2.4814 | -0.022998 | 106.1005 | -5.3808 | 107.8941 | 0.98528 | -0.049968 | 0.98384 | -0.049895
211.6 | -12.8302 | 0.14587 | 0.0010741 | 111.6473 | 98.8171 | -2.6474 | -0.024537 | 105.2322 | -6.4151 | 107.3706 | 0.97722 | -0.059572 | 0.97579 | -0.059486
211.62 | -15.1867 | 0.14212 | -0.0013605 | 111.3898 | 96.2031 | -2.3899 | -0.02215 | 103.7964 | -7.5934 | 106.3276 | 0.96388 | -0.070514 | 0.96248 | -0.070411
211.64 | -16.9411 | 0.14212 | -0.0033654 | 111.1697 | 94.2286 | -2.1698 | -0.02011 | 102.6992 | -8.4705 | 105.5227 | 0.95369 | -0.07866 | 0.9523 | -0.078545
211.66 | -18.643 | 0.14024 | -0.0054419 | 110.9453 | 92.3023 | -1.9454 | -0.01803 | 101.6238 | -9.3215 | 104.731 | 0.94371 | -0.086562 | 0.94233 | -0.086436
211.68 | -20.0308 | 0.14024 | -0.0070888 | 110.876 | 90.8452 | -1.8761 | -0.017388 | 100.8606 | -10.0154 | 104.1991 | 0.93662 | -0.093006 | 0.93526 | -0.09287
211.7 | -20.9734 | 0.14024 | -0.0082345 | 110.8345 | 89.8611 | -1.8346 | -0.017004 | 100.3478 | -10.4867 | 103.8434 | 0.93186 | -0.097382 | 0.9305 | -0.097241
211.72 | -21.7065 | 0.13874 | -0.0090938 | 110.7136 | 89.0071 | -1.7137 | -0.015883 | 99.8603 | -10.8533 | 103.4781 | 0.92733 | -0.10079 | 0.92598 | -0.10064
211.74 | -21.8898 | 0.13874 | -0.0097382 | 110.4976 | 88.6078 | -1.4977 | -0.013881 | 99.5527 | -10.9449 | 103.201 | 0.92447 | -0.10164 | 0.92313 | -0.10149
211.76 | -21.7851 | 0.13874 | -0.010025 | 110.5997 | 88.8146 | -1.5998 | -0.014827 | 99.7071 | -10.8926 | 103.338 | 0.92591 | -0.10115 | 0.92456 | -0.101
211.78 | -21.6804 | 0.1378 | -0.010096 | 110.2296 | 88.5492 | -1.2297 | -0.0114 | 99.3894 | -10.8402 | 103.0028 | 0.92296 | -0.10067 | 0.92161 | -0.10052
211.8 | -21.5494 | 0.1378 | -0.010096 | 109.9597 | 88.4103 | -0.9598 | -0.0089 | 99.185 | -10.7747 | 102.7766 | 0.92106 | -0.10006 | 0.91972 | -0.099911
211.82 | -20.8687 | 0.13743 | -0.009595 | 109.8473 | 88.9786 | -0.8474 | -0.0078539 | 99.413 | -10.4343 | 102.8911 | 0.92318 | -0.096896 | 0.92183 | -0.096755
211.84 | -18.931 | 0.13743 | -0.0076617 | 109.2447 | 90.3137 | -0.2448 | -0.0022689 | 99.7792 | -9.4655 | 102.9344 | 0.92658 | -0.0879 | 0.92523 | -0.087771
211.86 | -17.0196 | 0.13743 | -0.0058 | 108.5364 | 91.5168 | 0.4635 | 0.0042958 | 100.0266 | -8.5098 | 102.8632 | 0.92888 | -0.079024 | 0.92752 | -0.078909
211.88 | -15.1082 | 0.13874 | -0.0041531 | 107.0827 | 91.9745 | 0.9172 | 0.0085008 | 99.5286 | -7.5541 | 102.0466 | 0.92425 | -0.070149 | 0.9229 | -0.070047
211.9 | -13.1967 | 0.13874 | -0.0023629 | 106.9136 | 93.7169 | 1.0863 | 0.010068 | 100.3152 | -6.5984 | 102.5147 | 0.93156 | -0.061274 | 0.9302 | -0.061185
211.92 | -10.814 | 0.14062 | -0.00028642 | 106.3177 | 95.5037 | 1.6822 | 0.015591 | 100.9107 | -5.407 | 102.713 | 0.93709 | -0.050211 | 0.93572 | -0.050138
211.94 | -8.1956 | 0.14062 | 0.0020765 | 106.1323 | 97.9367 | 1.8676 | 0.017309 | 102.0345 | -4.0978 | 103.4004 | 0.94752 | -0.038053 | 0.94614 | -0.037998
211.96 | -5.551 | 0.14062 | 0.0044395 | 106.1038 | 100.5528 | 1.8961 | 0.017574 | 103.3283 | -2.7755 | 104.2535 | 0.95954 | -0.025774 | 0.95814 | -0.025737
211.98 | -2.8802 | 0.14362 | 0.006874 | 105.0804 | 102.2002 | 1.9195 | 0.01779 | 103.6403 | -1.4401 | 104.1203 | 0.96243 | -0.013373 | 0.96103 | -0.013354
212 | -0.026184 | 0.14362 | 0.0095234 | 105.0976 | 105.0714 | 1.9023 | 0.017631 | 105.0845 | -0.013092 | 105.0889 | 0.97584 | -0.000122 | 0.97442 | -0.000121
212.02 | 2.6184 | 0.14362 | 0.012173 | 104.8992 | 107.5176 | 2.1007 | 0.01947 | 106.2084 | 1.3092 | 105.772 | 0.98628 | 0.012158 | 0.98484 | 0.01214
212.04 | 5.4201 | 0.14624 | 0.01475 | 104.98 | 110.4001 | 2.0199 | 0.018721 | 107.69 | 2.71 | 106.7867 | 1 | 0.025166 | 0.99858 | 0.02513
212.06 | 7.9861 | 0.14624 | 0.017257 | 105.131 | 113.1171 | 1.8689 | 0.017321 | 109.1241 | 3.9931 | 107.793 | 1.0134 | 0.037081 | 1.0119 | 0.037027
212.08 | 10.4998 | 0.14924 | 0.019691 | 105.1211 | 115.6209 | 1.8788 | 0.017413 | 110.371 | 5.2499 | 108.621 | 1.0249 | 0.048752 | 1.0234 | 0.048681
212.1 | 12.8825 | 0.14924 | 0.022054 | 105.0442 | 117.9267 | 1.9557 | 0.0181 | 111.4855 | 6.4413 | 109.3384 | 1.0353 | 0.059815 | 1.0338 | 0.059728
212.12 | 14.9773 | 0.14924 | 0.024131 | 105.0325 | 120.0098 | 1.9674 | 0.0182 | 112.5211 | 7.4886 | 110.0249 | 1.0449 | 0.069542 | 1.0434 | 0.06944
212.14 | 16.9149 | 0.15187 | 0.026136 | 105.5692 | 122.4841 | 1.4307 | 0.0133 | 114.0266 | 8.4574 | 111.2075 | 1.0589 | 0.078538 | 1.0573 | 0.078424
212.16 | 18.2241 | 0.15187 | 0.027639 | 105.7567 | 123.9808 | 1.2432 | 0.011522 | 114.8687 | 9.112 | 111.8314 | 1.0667 | 0.084617 | 1.0651 | 0.084494
212.18 | 19.8737 | 0.15187 | 0.029071 | 105.5126 | 125.3863 | 1.4873 | 0.013785 | 115.4494 | 9.9368 | 112.1372 | 1.0721 | 0.092276 | 1.0705 | 0.092142
212.2 | 20.921 | 0.15318 | 0.030074 | 105.8163 | 126.7373 | 1.1836 | 0.01097 | 116.2768 | 10.4605 | 112.79 | 1.0798 | 0.097139 | 1.0782 | 0.096998
212.22 | 21.4447 | 0.15318 | 0.03079 | 105.713 | 127.1577 | 1.2869 | 0.011927 | 116.4354 | 10.7224 | 112.8612 | 1.0813 | 0.099571 | 1.0797 | 0.099426
212.24 | 22.0731 | 0.15449 | 0.031434 | 105.9578 | 128.0309 | 1.0421 | 0.0096585 | 116.9944 | 11.0366 | 113.3155 | 1.0864 | 0.10249 | 1.0849 | 0.10234
212.26 | 21.7589 | 0.15449 | 0.031434 | 106.2812 | 128.0401 | 0.7187 | 0.00666 | 117.1607 | 10.8795 | 113.5342 | 1.088 | 0.10103 | 1.0864 | 0.10088
212.28 | 21.3138 | 0.15449 | 0.031434 | 106.4872 | 127.801 | 0.5127 | 0.0047518 | 117.1441 | 10.6569 | 113.5918 | 1.0878 | 0.098963 | 1.0862 | 0.098819
212.3 | 21.2091 | 0.15487 | 0.031434 | 106.6071 | 127.8162 | 0.3928 | 0.0036406 | 117.2116 | 10.6045 | 113.6768 | 1.0885 | 0.098477 | 1.0869 | 0.098333
212.32 | 20.5806 | 0.15487 | 0.030718 | 106.4441 | 127.0247 | 0.5558 | 0.00515 | 116.7344 | 10.2903 | 113.3043 | 1.084 | 0.095559 | 1.0824 | 0.09542
212.34 | 18.7739 | 0.15505 | 0.029286 | 107.9011 | 126.675 | 0.0988 | 0.0009157 | 117.2881 | 9.387 | 114.1591 | 1.0892 | 0.08717 | 1.0876 | 0.087043
212.36 | 17.0196 | 0.15505 | 0.028355 | 108.2415 | 125.2611 | -0.2416 | -0.0022392 | 116.7513 | 8.5098 | 113.9147 | 1.0842 | 0.079024 | 1.0826 | 0.078909
212.38 | 15.2653 | 0.15505 | 0.026923 | 108.7057 | 123.971 | -0.7058 | -0.0065415 | 116.3383 | 7.6326 | 113.7941 | 1.0804 | 0.070879 | 1.0788 | 0.070776
212.4 | 13.1182 | 0.15355 | 0.024775 | 109.1779 | 122.2961 | -1.178 | -0.010918 | 115.737 | 6.5591 | 113.5506 | 1.0748 | 0.06091 | 1.0732 | 0.060821
212.42 | 11.102 | 0.15355 | 0.0232 | 109.462 | 120.564 | -1.4621 | -0.013551 | 115.013 | 5.551 | 113.1627 | 1.068 | 0.051548 | 1.0665 | 0.051473
212.44 | 8.2741 | 0.15355 | 0.021123 | 109.9243 | 118.1984 | -1.9244 | -0.017836 | 114.0614 | 4.1371 | 112.6823 | 1.0592 | 0.038418 | 1.0577 | 0.038362
212.46 | 5.5248 | 0.15168 | 0.018904 | 109.8254 | 115.3502 | -1.8255 | -0.016919 | 112.5878 | 2.7624 | 111.667 | 1.0455 | 0.025653 | 1.044 | 0.025615
212.48 | 2.6184 | 0.15168 | 0.016469 | 110.3461 | 112.9645 | -2.3462 | -0.021745 | 111.6553 | 1.3092 | 111.2189 | 1.0369 | 0.012158 | 1.0354 | 0.01214
212.5 | 0.1571 | 0.14849 | 0.014034 | 111.4628 | 111.6199 | -2.4629 | -0.022827 | 111.5414 | 0.078552 | 111.5152 | 1.0358 | 0.000729 | 1.0343 | 0.000728
212.52 | -2.6446 | 0.14849 | 0.011457 | 111.5988 | 108.9542 | -2.5989 | -0.024087 | 110.2765 | -1.3223 | 110.7173 | 1.0241 | -0.012279 | 1.0226 | -0.012261
212.54 | -5.3939 | 0.14849 | 0.0088073 | 111.5766 | 106.1827 | -2.5767 | -0.023882 | 108.8796 | -2.697 | 109.7786 | 1.0111 | -0.025045 | 1.0096 | -0.025008
212.56 | -7.9338 | 0.14549 | 0.006158 | 111.4112 | 103.4774 | -2.4113 | -0.022349 | 107.4443 | -3.9669 | 108.7666 | 0.99776 | -0.036838 | 0.99631 | -0.036784
212.58 | -10.3951 | 0.14549 | 0.00365 | 111.4384 | 101.0433 | -2.4385 | -0.022601 | 106.2409 | -5.1975 | 107.9734 | 0.98658 | -0.048266 | 0.98515 | -0.048195
212.6 | -12.804 | 0.14268 | 0.0011457 | 111.4495 | 98.6455 | -2.4496 | -0.022704 | 105.0475 | -6.402 | 107.1815 | 0.9755 | -0.059451 | 0.97408 | -0.059364
212.62 | -14.8463 | 0.14268 | -0.0011457 | 111.3705 | 96.5242 | -2.3706 | -0.021971 | 103.9473 | -7.4232 | 106.4217 | 0.96528 | -0.068934 | 0.96388 | -0.068833
212.64 | -16.8101 | 0.14268 | -0.0033654 | 111.019 | 94.2089 | -2.0191 | -0.018714 | 102.6139 | -8.4051 | 105.4156 | 0.9529 | -0.078052 | 0.95151 | -0.077938
212.66 | -18.355 | 0.14062 | -0.0052987 | 110.9299 | 92.5749 | -1.93 | -0.017888 | 101.7524 | -9.1775 | 104.8116 | 0.9449 | -0.085225 | 0.94353 | -0.085101
212.68 | -19.7951 | 0.14062 | -0.006874 | 110.8623 | 91.0672 | -1.8624 | -0.0173 | 100.9647 | -9.8976 | 104.2639 | 0.93759 | -0.091912 | 0.93622 | -0.091778
212.7 | -20.6854 | 0.14062 | -0.0081629 | 110.7466 | 90.0612 | -1.7467 | -0.016189 | 100.4039 | -10.3427 | 103.8515 | 0.93238 | -0.096045 | 0.93102 | -0.095905
212.72 | -21.4185 | 0.1393 | -0.0090221 | 110.684 | 89.2655 | -1.6841 | -0.015609 | 99.9747 | -10.7093 | 103.5445 | 0.92839 | -0.099449 | 0.92704 | -0.099304
212.74 | -21.7589 | 0.1393 | -0.0096666 | 110.6884 | 88.9295 | -1.6885 | -0.015649 | 99.8089 | -10.8795 | 103.4354 | 0.92685 | -0.10103 | 0.9255 | -0.10088
212.76 | -21.7065 | 0.13799 | -0.009953 | 110.4909 | 88.7844 | -1.491 | -0.0138 | 99.6376 | -10.8533 | 103.2554 | 0.92526 | -0.10079 | 0.92392 | -0.10064
212.78 | -21.5233 | 0.13799 | -0.010096 | 110.4786 | 88.9553 | -1.4787 | -0.0137 | 99.717 | -10.7616 | 103.3042 | 0.926 | -0.099936 | 0.92465 | -0.09979
212.8 | -21.2614 | 0.13799 | -0.010096 | 109.9771 | 88.7157 | -0.9772 | -0.0090569 | 99.3464 | -10.6307 | 102.89 | 0.92256 | -0.09872 | 0.92121 | -0.098576
212.82 | -20.6068 | 0.1378 | -0.009595 | 109.8773 | 89.2705 | -0.8774 | -0.00813 | 99.5739 | -10.3034 | 103.0084 | 0.92467 | -0.09568 | 0.92332 | -0.095541
212.84 | -18.8001 | 0.1378 | -0.0077333 | 109.4617 | 90.6616 | -0.4618 | -0.0042801 | 100.0616 | -9.4001 | 103.195 | 0.9292 | -0.087292 | 0.92785 | -0.087164
212.86 | -16.8625 | 0.13893 | -0.0058 | 107.7024 | 90.8399 | 0.2975 | 0.00276 | 99.2711 | -8.4313 | 102.0816 | 0.92186 | -0.078295 | 0.92052 | -0.078181
212.88 | -15.0296 | 0.13893 | -0.0041531 | 107.2014 | 92.1718 | 0.7985 | 0.0074 | 99.6866 | -7.5148 | 102.1915 | 0.92572 | -0.069785 | 0.92437 | -0.069683
212.9 | -12.9087 | 0.13893 | -0.0024345 | 106.8251 | 93.9164 | 1.1748 | 0.010888 | 100.3707 | -6.4544 | 102.5222 | 0.93207 | -0.059937 | 0.93071 | -0.05985
212.92 | -10.6307 | 0.1408 | -0.00021481 | 106.496 | 95.8653 | 1.5039 | 0.013939 | 101.1806 | -5.3154 | 102.9524 | 0.93959 | -0.04936 | 0.93822 | -0.049288
212.94 | -7.9861 | 0.1408 | 0.0020765 | 106.0971 | 98.111 | 1.9028 | 0.017636 | 102.104 | -3.9931 | 103.4351 | 0.94817 | -0.037081 | 0.94679 | -0.037027
212.96 | -5.2892 | 0.1408 | 0.0044395 | 106.07 | 100.7808 | 1.9299 | 0.017887 | 103.4254 | -2.6446 | 104.3069 | 0.96044 | -0.024558 | 0.95904 | -0.024523
212.98 | -2.6446 | 0.14305 | 0.0070172 | 105.934 | 103.2894 | 2.0659 | 0.019147 | 104.6117 | -1.3223 | 105.0525 | 0.97145 | -0.012279 | 0.97004 | -0.012261
213 | 0.052368 | 0.14305 | 0.009595 | 105.6963 | 105.7487 | 2.3036 | 0.0214 | 105.7225 | 0.026184 | 105.7138 | 0.98177 | 0.000243 | 0.98034 | 0.000243
213.02 | 2.8802 | 0.14643 | 0.012244 | 104.7767 | 107.6569 | 2.2232 | 0.020605 | 106.2168 | 1.4401 | 105.7368 | 0.98636 | 0.013373 | 0.98492 | 0.013354
213.04 | 5.5248 | 0.14643 | 0.014822 | 105.075 | 110.5998 | 1.9249 | 0.01784 | 107.8374 | 2.7624 | 106.9166 | 1.0014 | 0.025653 | 0.99995 | 0.025615
213.06 | 8.1956 | 0.14643 | 0.017328 | 105.0565 | 113.2521 | 1.9434 | 0.018012 | 109.1543 | 4.0978 | 107.7884 | 1.0136 | 0.038053 | 1.0122 | 0.037998
213.08 | 10.5783 | 0.14943 | 0.019763 | 105.1991 | 115.7774 | 1.8008 | 0.01669 | 110.4883 | 5.2892 | 108.7252 | 1.026 | 0.049117 | 1.0245 | 0.049045
213.1 | 13.092 | 0.14943 | 0.022197 | 105.1013 | 118.1933 | 1.8986 | 0.017597 | 111.6473 | 6.546 | 109.4653 | 1.0368 | 0.060788 | 1.0353 | 0.0607
213.12 | 15.0296 | 0.14943 | 0.024202 | 105.3687 | 120.3983 | 1.6312 | 0.015118 | 112.8835 | 7.5148 | 110.3786 | 1.0483 | 0.069785 | 1.0467 | 0.069683
213.14 | 16.8363 | 0.15168 | 0.026207 | 105.6733 | 122.5096 | 1.3266 | 0.012295 | 114.0915 | 8.4182 | 111.2854 | 1.0595 | 0.078173 | 1.0579 | 0.07806
213.16 | 18.3812 | 0.15168 | 0.027782 | 105.7599 | 124.1411 | 1.24 | 0.011493 | 114.9505 | 9.1906 | 111.887 | 1.0675 | 0.085346 | 1.0659 | 0.085222
213.18 | 19.7166 | 0.15318 | 0.029 | 105.6669 | 125.3835 | 1.333 | 0.012355 | 115.5252 | 9.8583 | 112.2391 | 1.0728 | 0.091547 | 1.0712 | 0.091413
213.2 | 20.9472 | 0.15318 | 0.030074 | 105.3387 | 126.2859 | 1.6612 | 0.015396 | 115.8123 | 10.4736 | 112.3211 | 1.0755 | 0.097261 | 1.0739 | 0.097119
213.22 | 21.4447 | 0.15318 | 0.030933 | 105.6677 | 127.1124 | 1.3322 | 0.012347 | 116.3901 | 10.7224 | 112.8159 | 1.0808 | 0.099571 | 1.0793 | 0.099426
213.24 | 21.6804 | 0.1543 | 0.031434 | 105.8077 | 127.4881 | 1.1922 | 0.01105 | 116.6479 | 10.8402 | 113.0345 | 1.0832 | 0.10067 | 1.0816 | 0.10052
213.26 | 21.8113 | 0.1543 | 0.031506 | 105.9252 | 127.7365 | 1.0747 | 0.0099606 | 116.8308 | 10.9056 | 113.1956 | 1.0849 | 0.10127 | 1.0833 | 0.10113
213.28 | 21.4709 | 0.15524 | 0.031506 | 106.1896 | 127.6605 | 0.8103 | 0.0075101 | 116.925 | 10.7354 | 113.3466 | 1.0858 | 0.099692 | 1.0842 | 0.099547
213.3 | 21.2352 | 0.15524 | 0.031434 | 106.4852 | 127.7204 | 0.5147 | 0.0047704 | 117.1028 | 10.6176 | 113.5636 | 1.0875 | 0.098598 | 1.0859 | 0.098455
213.32 | 20.4235 | 0.15524 | 0.030718 | 106.5438 | 126.9673 | 0.4561 | 0.00423 | 116.7556 | 10.2118 | 113.3516 | 1.0842 | 0.094829 | 1.0826 | 0.094691
213.34 | 18.7216 | 0.15524 | 0.029286 | 106.8683 | 125.5899 | 0.1316 | 0.0012197 | 116.2291 | 9.3608 | 113.1088 | 1.0793 | 0.086927 | 1.0778 | 0.0868
213.36 | 16.8625 | 0.15524 | 0.028355 | 107.0295 | 123.892 | -0.0296 | -0.00027434 | 115.4608 | 8.4313 | 112.6503 | 1.0722 | 0.078295 | 1.0706 | 0.078181
213.38 | 15.3438 | 0.15524 | 0.026923 | 107.4434 | 122.7872 | -0.4435 | -0.0041105 | 115.1153 | 7.6719 | 112.558 | 1.069 | 0.071244 | 1.0674 | 0.07114
213.4 | 12.9873 | 0.15412 | 0.024775 | 108.9774 | 121.9647 | -0.9775 | -0.0090597 | 115.471 | 6.4936 | 113.3065 | 1.0723 | 0.060302 | 1.0707 | 0.060214
213.42 | 10.7878 | 0.15412 | 0.023128 | 109.3076 | 120.0954 | -1.3077 | -0.01212 | 114.7015 | 5.3939 | 112.9035 | 1.0652 | 0.050089 | 1.0636 | 0.050016
213.44 | 8.0385 | 0.15243 | 0.021052 | 109.9324 | 117.9709 | -1.9325 | -0.017911 | 113.9516 | 4.0192 | 112.6119 | 1.0582 | 0.037324 | 1.0566 | 0.037269
213.46 | 5.4463 | 0.15243 | 0.018832 | 109.9704 | 115.4167 | -1.9705 | -0.018263 | 112.6935 | 2.7231 | 111.7858 | 1.0465 | 0.025288 | 1.045 | 0.025251
213.48 | 2.6184 | 0.15243 | 0.016541 | 110.1924 | 112.8108 | -2.1925 | -0.020321 | 111.5016 | 1.3092 | 111.0652 | 1.0354 | 0.012158 | 1.0339 | 0.01214
213.5 | -0.078552 | 0.14962 | 0.014034 | 110.9594 | 110.8808 | -1.9595 | -0.018161 | 110.9201 | -0.039276 | 110.9332 | 1.03 | -0.000365 | 1.0285 | -0.000364
213.52 | -2.7231 | 0.14962 | 0.011528 | 111.2679 | 108.5448 | -2.268 | -0.02102 | 109.9063 | -1.3616 | 110.3602 | 1.0206 | -0.012644 | 1.0191 | -0.012625
213.54 | -5.3939 | 0.1468 | 0.0088789 | 111.4211 | 106.0272 | -2.4212 | -0.02244 | 108.7241 | -2.697 | 109.6231 | 1.0096 | -0.025045 | 1.0082 | -0.025008
213.56 | -8.248 | 0.1468 | 0.0060864 | 111.6375 | 103.3895 | -2.6376 | -0.024446 | 107.5135 | -4.124 | 108.8882 | 0.9984 | -0.038296 | 0.99695 | -0.038241
213.58 | -10.6569 | 0.1468 | 0.00358 | 111.3429 | 100.686 | -2.343 | -0.021716 | 106.0145 | -5.3284 | 107.7906 | 0.98448 | -0.049481 | 0.98305 | -0.049409
213.6 | -13.0135 | 0.14305 | 0.0011457 | 111.2835 | 98.27 | -2.2836 | -0.021165 | 104.7768 | -6.5067 | 106.9457 | 0.97299 | -0.060423 | 0.97157 | -0.060335
213.62 | -15.1344 | 0.14305 | -0.0011457 | 111.2679 | 96.1335 | -2.268 | -0.02102 | 103.7007 | -7.5672 | 106.2231 | 0.96299 | -0.070271 | 0.96159 | -0.070169
213.64 | -16.9149 | 0.14305 | -0.0033654 | 111.1278 | 94.2129 | -2.1279 | -0.019722 | 102.6704 | -8.4574 | 105.4895 | 0.95343 | -0.078538 | 0.95204 | -0.078424
213.66 | -18.6954 | 0.14118 | -0.0052987 | 111.017 | 92.3216 | -2.0171 | -0.018695 | 101.6693 | -9.3477 | 104.7852 | 0.94413 | -0.086805 | 0.94275 | -0.086679
213.68 | -19.9784 | 0.14118 | -0.0070172 | 110.4718 | 90.4934 | -1.4719 | -0.013642 | 100.4826 | -9.9892 | 103.8123 | 0.93311 | -0.092763 | 0.93175 | -0.092627
213.7 | -20.7639 | 0.13949 | -0.0081629 | 110.5745 | 89.8106 | -1.5746 | -0.014594 | 100.1925 | -10.382 | 103.6532 | 0.93042 | -0.09641 | 0.92906 | -0.096269
213.72 | -21.7327 | 0.13949 | -0.0090938 | 110.3495 | 88.6168 | -1.3496 | -0.0125 | 99.4831 | -10.8664 | 103.1053 | 0.92383 | -0.10091 | 0.92248 | -0.10076
213.74 | -21.9684 | 0.13949 | -0.0096666 | 110.5635 | 88.5951 | -1.5636 | -0.014492 | 99.5793 | -10.9842 | 103.2407 | 0.92472 | -0.102 | 0.92337 | -0.10185
213.76 | -22.0731 | 0.13818 | -0.009953 | 110.2966 | 88.2235 | -1.2967 | -0.012018 | 99.26 | -11.0366 | 102.9389 | 0.92176 | -0.10249 | 0.92041 | -0.10234
213.78 | -21.8113 | 0.13818 | -0.010025 | 110.1243 | 88.313 | -1.1244 | -0.0104 | 99.2187 | -10.9056 | 102.8539 | 0.92137 | -0.10127 | 0.92003 | -0.10113
213.8 | -21.5233 | 0.13818 | -0.010025 | 110.0427 | 88.5194 | -1.0428 | -0.0096649 | 99.2811 | -10.7616 | 102.8683 | 0.92195 | -0.099936 | 0.92061 | -0.09979
213.82 | -20.8948 | 0.1378 | -0.0093802 | 109.5644 | 88.6696 | -0.5645 | -0.0052319 | 99.117 | -10.4474 | 102.5995 | 0.92043 | -0.097018 | 0.91909 | -0.096876
213.84 | -18.9834 | 0.1378 | -0.0075901 | 108.9397 | 89.9563 | 0.0602 | 0.000558 | 99.448 | -9.4917 | 102.6119 | 0.9235 | -0.088143 | 0.92216 | -0.088014
213.86 | -17.2029 | 0.13893 | -0.0057283 | 108.2092 | 91.0063 | 0.7907 | 0.00733 | 99.6078 | -8.6014 | 102.4749 | 0.92499 | -0.079876 | 0.92364 | -0.079759
213.88 | -14.9511 | 0.13893 | -0.0039382 | 107.7819 | 92.8308 | 1.218 | 0.011289 | 100.3064 | -7.4755 | 102.7982 | 0.93147 | -0.06942 | 0.93012 | -0.069319
213.9 | -13.38 | 0.13893 | -0.0024345 | 107.6504 | 94.2704 | 1.3495 | 0.012508 | 100.9604 | -6.69 | 103.1904 | 0.93755 | -0.062125 | 0.93618 | -0.062035
213.92 | -10.9449 | 0.14024 | -0.00021481 | 106.1248 | 95.1799 | 1.8751 | 0.017379 | 100.6523 | -5.4725 | 102.4765 | 0.93469 | -0.050819 | 0.93332 | -0.050745
213.94 | -8.3527 | 0.14024 | 0.0021481 | 106.0976 | 97.7449 | 1.9023 | 0.017631 | 101.9212 | -4.1764 | 103.3134 | 0.94647 | -0.038783 | 0.94509 | -0.038726
213.96 | -5.6034 | 0.14287 | 0.0044395 | 105.7281 | 100.1247 | 2.2718 | 0.021056 | 102.9264 | -2.8017 | 103.8603 | 0.9558 | -0.026017 | 0.95441 | -0.025979
213.98 | -3.1159 | 0.14287 | 0.0069456 | 105.859 | 102.7431 | 2.1409 | 0.019842 | 104.3011 | -1.5579 | 104.8204 | 0.96857 | -0.014468 | 0.96716 | -0.014446
214 | -0.28802 | 0.14287 | 0.009595 | 105.7853 | 105.4973 | 2.2146 | 0.020525 | 105.6413 | -0.14401 | 105.6893 | 0.98102 | -0.00134 | 0.97959 | -0.00134
214.02 | 2.566 | 0.14549 | 0.012244 | 104.6856 | 107.2516 | 2.3143 | 0.02145 | 105.9686 | 1.283 | 105.5409 | 0.98405 | 0.011914 | 0.98262 | 0.011897
214.04 | 5.263 | 0.14549 | 0.014822 | 104.7281 | 109.9911 | 2.2718 | 0.021056 | 107.3596 | 2.6315 | 106.4824 | 0.99697 | 0.024437 | 0.99552 | 0.024401
214.06 | 7.7767 | 0.14549 | 0.017257 | 104.9106 | 112.6873 | 2.0893 | 0.019364 | 108.7989 | 3.8883 | 107.5028 | 1.0103 | 0.036108 | 1.0089 | 0.036056
214.08 | 10.2903 | 0.14924 | 0.019763 | 104.9249 | 115.2152 | 2.075 | 0.019232 | 110.0701 | 5.1452 | 108.355 | 1.0221 | 0.047779 | 1.0207 | 0.04771
214.1 | 12.6207 | 0.14924 | 0.021983 | 104.9213 | 117.542 | 2.0786 | 0.019265 | 111.2316 | 6.3103 | 109.1282 | 1.0329 | 0.0586 | 1.0314 | 0.058514
214.12 | 14.794 | 0.15187 | 0.024202 | 105.0289 | 119.8229 | 1.971 | 0.018268 | 112.4259 | 7.397 | 109.9602 | 1.044 | 0.068691 | 1.0425 | 0.06859
214.14 | 16.6268 | 0.15187 | 0.026136 | 105.2859 | 121.9127 | 1.714 | 0.015886 | 113.5993 | 8.3134 | 110.8282 | 1.0549 | 0.077201 | 1.0534 | 0.077088
214.16 | 18.1717 | 0.15187 | 0.027782 | 105.9087 | 124.0804 | 1.0912 | 0.010114 | 114.9946 | 9.0859 | 111.9659 | 1.0679 | 0.084374 | 1.0663 | 0.084251
214.18 | 19.8213 | 0.15318 | 0.029286 | 105.4419 | 125.2632 | 1.558 | 0.01444 | 115.3525 | 9.9106 | 112.049 | 1.0712 | 0.092033 | 1.0696 | 0.091899
214.2 | 20.5545 | 0.15318 | 0.030074 | 105.5814 | 126.1359 | 1.4185 | 0.013147 | 115.8586 | 10.2772 | 112.4329 | 1.0759 | 0.095437 | 1.0743 | 0.095298
214.22 | 21.34 | 0.15449 | 0.031005 | 105.7519 | 127.0919 | 1.248 | 0.011567 | 116.4219 | 10.67 | 112.8652 | 1.0811 | 0.099085 | 1.0796 | 0.09894
214.24 | 21.7589 | 0.15449 | 0.031434 | 105.5052 | 127.2641 | 1.4947 | 0.013853 | 116.3847 | 10.8795 | 112.7582 | 1.0808 | 0.10103 | 1.0792 | 0.10088
214.26 | 21.5233 | 0.15449 | 0.031506 | 105.929 | 127.4523 | 1.0709 | 0.0099254 | 116.6906 | 10.7616 | 113.1034 | 1.0836 | 0.099936 | 1.082 | 0.09979
214.28 | 21.6018 | 0.15524 | 0.031578 | 106.1072 | 127.709 | 0.8927 | 0.0082738 | 116.9081 | 10.8009 | 113.3078 | 1.0856 | 0.1003 | 1.0841 | 0.10015
214.3 | 21.2091 | 0.15524 | 0.031506 | 106.3051 | 127.5142 | 0.6948 | 0.0064396 | 116.9096 | 10.6045 | 113.3748 | 1.0857 | 0.098477 | 1.0841 | 0.098333
214.32 | 20.5021 | 0.15524 | 0.030718 | 106.5867 | 127.0888 | 0.4132 | 0.0038296 | 116.8377 | 10.251 | 113.4207 | 1.085 | 0.095194 | 1.0834 | 0.095055
214.34 | 18.4859 | 0.15543 | 0.029286 | 106.8813 | 125.3672 | 0.1186 | 0.0010992 | 116.1243 | 9.243 | 113.0433 | 1.0784 | 0.085833 | 1.0768 | 0.085708
214.36 | 16.9411 | 0.15543 | 0.028499 | 107.0054 | 123.9465 | -0.0055 | -5.0975e-05 | 115.4759 | 8.4705 | 112.6524 | 1.0723 | 0.07866 | 1.0708 | 0.078545
214.38 | 15.3962 | 0.1543 | 0.026852 | 108.504 | 123.9002 | -0.5041 | -0.0046721 | 116.2021 | 7.6981 | 113.6361 | 1.0791 | 0.071487 | 1.0775 | 0.071383
214.4 | 12.8825 | 0.1543 | 0.024918 | 108.9553 | 121.8378 | -0.9554 | -0.0088549 | 115.3966 | 6.4413 | 113.2495 | 1.0716 | 0.059815 | 1.07 | 0.059728
214.42 | 10.6307 | 0.1543 | 0.023128 | 109.379 | 120.0097 | -1.3791 | -0.012782 | 114.6944 | 5.3154 | 112.9226 | 1.0651 | 0.04936 | 1.0635 | 0.049288
214.44 | 8.1694 | 0.15205 | 0.021052 | 109.6594 | 117.8288 | -1.6595 | -0.015381 | 113.7441 | 4.0847 | 112.3825 | 1.0563 | 0.037932 | 1.0547 | 0.037876
214.46 | 5.4201 | 0.15205 | 0.018904 | 109.9114 | 115.3315 | -1.9115 | -0.0177 | 112.6214 | 2.71 | 111.7181 | 1.0458 | 0.025166 | 1.0443 | 0.02513
214.48 | 2.6446 | 0.15205 | 0.016541 | 110.0573 | 112.7019 | -2.0574 | -0.019069 | 111.3796 | 1.3223 | 110.9388 | 1.0343 | 0.012279 | 1.0328 | 0.012261
214.5 | -0.1571 | 0.14962 | 0.013963 | 110.0516 | 109.8945 | -2.0517 | -0.019016 | 109.973 | -0.078552 | 109.9992 | 1.0212 | -0.00072946 | 1.0198 | -0.00072839
214.52 | -2.9064 | 0.14962 | 0.011457 | 110.1525 | 107.2461 | -2.1526 | -0.019951 | 108.6993 | -1.4532 | 109.1837 | 1.0094 | -0.013495 | 1.0079 | -0.013475
214.54 | -5.5248 | 0.14755 | 0.0088073 | 111.2349 | 105.7101 | -2.235 | -0.020715 | 108.4725 | -2.7624 | 109.3933 | 1.0073 | -0.025653 | 1.0058 | -0.025615
214.56 | -8.1956 | 0.14755 | 0.0060864 | 111.2047 | 103.0091 | -2.2048 | -0.020435 | 107.1069 | -4.0978 | 108.4728 | 0.99463 | -0.038053 | 0.99318 | -0.037998
214.58 | -10.6045 | 0.14755 | 0.00365 | 111.1691 | 100.5646 | -2.1692 | -0.020105 | 105.8668 | -5.3023 | 107.6343 | 0.98311 | -0.049238 | 0.98168 | -0.049167
214.6 | -12.8825 | 0.1438 | 0.0011457 | 111.0492 | 98.1667 | -2.0493 | -0.018993 | 104.6079 | -6.4413 | 106.755 | 0.97142 | -0.059815 | 0.97 | -0.059728
214.62 | -15.0034 | 0.1438 | -0.0012173 | 111.0067 | 96.0033 | -2.0068 | -0.0186 | 103.505 | -7.5017 | 106.0056 | 0.96118 | -0.069663 | 0.95978 | -0.069562
214.64 | -17.0196 | 0.14155 | -0.003437 | 110.9378 | 93.9182 | -1.9379 | -0.017961 | 102.428 | -8.5098 | 105.2646 | 0.95118 | -0.079024 | 0.94979 | -0.078909
214.66 | -18.4597 | 0.14155 | -0.0052987 | 110.5991 | 92.1394 | -1.5992 | -0.014822 | 101.3692 | -9.2299 | 104.4459 | 0.94134 | -0.085711 | 0.93997 | -0.085586
214.68 | -19.7427 | 0.14155 | -0.006874 | 110.7343 | 90.9916 | -1.7344 | -0.016075 | 100.8629 | -9.8714 | 104.1534 | 0.93664 | -0.091668 | 0.93528 | -0.091535
214.7 | -21.0258 | 0.13968 | -0.0081629 | 110.7283 | 89.7025 | -1.7284 | -0.016019 | 100.2154 | -10.5129 | 103.7197 | 0.93063 | -0.097626 | 0.92927 | -0.097483
214.72 | -21.5494 | 0.13968 | -0.0089505 | 110.9299 | 89.3805 | -1.93 | -0.0179 | 100.1552 | -10.7747 | 103.7468 | 0.93007 | -0.10006 | 0.92871 | -0.099911
214.74 | -22.0469 | 0.13874 | -0.009595 | 110.7202 | 88.6733 | -1.7203 | -0.015944 | 99.6967 | -11.0235 | 103.3712 | 0.92581 | -0.10237 | 0.92446 | -0.10222
214.76 | -21.8898 | 0.13874 | -0.0098098 | 110.2063 | 88.3165 | -1.2064 | -0.0112 | 99.2614 | -10.9449 | 102.9097 | 0.92177 | -0.10164 | 0.92043 | -0.10149
214.78 | -21.8898 | 0.13874 | -0.010025 | 110.2228 | 88.333 | -1.2229 | -0.011334 | 99.2779 | -10.9449 | 102.9262 | 0.92192 | -0.10164 | 0.92058 | -0.10149
214.8 | -21.5233 | 0.13818 | -0.010025 | 110.1011 | 88.5778 | -1.1012 | -0.010206 | 99.3395 | -10.7616 | 102.9267 | 0.92249 | -0.099936 | 0.92115 | -0.09979
214.82 | -20.7639 | 0.13818 | -0.0093802 | 109.7476 | 88.9837 | -0.7477 | -0.00693 | 99.3656 | -10.382 | 102.8263 | 0.92274 | -0.09641 | 0.92139 | -0.096269
214.84 | -18.9572 | 0.13818 | -0.0075185 | 109.2336 | 90.2764 | -0.2337 | -0.002166 | 99.755 | -9.4786 | 102.9145 | 0.92635 | -0.088021 | 0.925 | -0.087893
214.86 | -17.0196 | 0.13874 | -0.0056567 | 108.9261 | 91.9065 | 0.0738 | 0.000684 | 100.4163 | -8.5098 | 103.2529 | 0.93249 | -0.079024 | 0.93114 | -0.078909
214.88 | -15.2129 | 0.13874 | -0.0040814 | 108.3992 | 93.1863 | 0.6007 | 0.0055674 | 100.7927 | -7.6065 | 103.3282 | 0.93599 | -0.070636 | 0.93463 | -0.070533
214.9 | -13.3538 | 0.14043 | -0.0022197 | 106.6627 | 93.3089 | 1.3372 | 0.012394 | 99.9858 | -6.6769 | 102.2114 | 0.9285 | -0.062004 | 0.92714 | -0.061913
214.92 | -10.7878 | 0.14043 | 0 | 106.455 | 95.6672 | 1.5449 | 0.014319 | 101.0611 | -5.3939 | 102.8591 | 0.93848 | -0.050089 | 0.93711 | -0.050016
214.94 | -8.3003 | 0.14043 | 0.0021481 | 106.0222 | 97.7219 | 1.9777 | 0.01833 | 101.872 | -4.1502 | 103.2554 | 0.94601 | -0.03854 | 0.94463 | -0.038483
214.96 | -5.5772 | 0.14249 | 0.0045827 | 105.7676 | 100.1904 | 2.2323 | 0.02069 | 102.979 | -2.7886 | 103.9085 | 0.95629 | -0.025896 | 0.9549 | -0.025858
214.98 | -2.8802 | 0.14249 | 0.0070888 | 105.9888 | 103.1086 | 2.0111 | 0.018639 | 104.5487 | -1.4401 | 105.0287 | 0.97087 | -0.013373 | 0.96945 | -0.013354
215 | -0.078552 | 0.14568 | 0.0096666 | 104.9217 | 104.8431 | 2.0782 | 0.019261 | 104.8824 | -0.039276 | 104.8955 | 0.97397 | -0.000365 | 0.97255 | -0.000364
215.02 | 2.7755 | 0.14568 | 0.012388 | 104.6624 | 107.4379 | 2.3375 | 0.021665 | 106.0502 | 1.3878 | 105.5876 | 0.98481 | 0.012887 | 0.98338 | 0.012868
215.04 | 5.3154 | 0.14568 | 0.014965 | 104.5437 | 109.8591 | 2.4562 | 0.022765 | 107.2014 | 2.6577 | 106.3155 | 0.9955 | 0.02468 | 0.99405 | 0.024644
215.06 | 7.9599 | 0.14943 | 0.017471 | 105.1628 | 113.1227 | 1.8371 | 0.017027 | 109.1428 | 3.98 | 107.8161 | 1.0135 | 0.036959 | 1.0121 | 0.036905
215.08 | 10.6045 | 0.14943 | 0.019978 | 104.9482 | 115.5527 | 2.0517 | 0.019016 | 110.2505 | 5.3023 | 108.483 | 1.0238 | 0.049238 | 1.0223 | 0.049167
215.1 | 12.8825 | 0.14943 | 0.022197 | 105.0688 | 117.9513 | 1.9311 | 0.017898 | 111.5101 | 6.4413 | 109.363 | 1.0355 | 0.059815 | 1.034 | 0.059728
215.12 | 14.9511 | 0.15149 | 0.024345 | 105.1433 | 120.0944 | 1.8566 | 0.017207 | 112.6188 | 7.4755 | 110.127 | 1.0458 | 0.06942 | 1.0443 | 0.069319
215.14 | 16.784 | 0.15149 | 0.026279 | 105.5976 | 122.3816 | 1.4023 | 0.012997 | 113.9896 | 8.392 | 111.1923 | 1.0585 | 0.07793 | 1.057 | 0.077817
215.16 | 18.2241 | 0.15318 | 0.027854 | 105.8522 | 124.0763 | 1.1477 | 0.010637 | 114.9642 | 9.112 | 111.9269 | 1.0676 | 0.084617 | 1.066 | 0.084494
215.18 | 19.7166 | 0.15318 | 0.029143 | 105.6473 | 125.3639 | 1.3526 | 0.012536 | 115.5056 | 9.8583 | 112.2195 | 1.0726 | 0.091547 | 1.0711 | 0.091413
215.2 | 20.7639 | 0.15318 | 0.030217 | 105.4419 | 126.2058 | 1.558 | 0.01444 | 115.8239 | 10.382 | 112.3632 | 1.0756 | 0.09641 | 1.074 | 0.096269
215.22 | 21.4447 | 0.1543 | 0.031005 | 105.6252 | 127.0699 | 1.3747 | 0.012741 | 116.3476 | 10.7224 | 112.7734 | 1.0804 | 0.099571 | 1.0789 | 0.099426
215.24 | 21.6804 | 0.1543 | 0.031506 | 105.6578 | 127.3382 | 1.3421 | 0.012439 | 116.498 | 10.8402 | 112.8846 | 1.0818 | 0.10067 | 1.0803 | 0.10052
215.26 | 21.4709 | 0.1543 | 0.031578 | 106.1337 | 127.6046 | 0.8662 | 0.00803 | 116.8691 | 10.7354 | 113.2907 | 1.0853 | 0.099692 | 1.0837 | 0.099547
215.28 | 21.4447 | 0.15543 | 0.031578 | 106.0567 | 127.5014 | 0.9432 | 0.0087418 | 116.7791 | 10.7224 | 113.2049 | 1.0844 | 0.099571 | 1.0829 | 0.099426
215.3 | 21.2614 | 0.15543 | 0.031578 | 105.9713 | 127.2327 | 1.0286 | 0.0095333 | 116.602 | 10.6307 | 113.0584 | 1.0828 | 0.09872 | 1.0812 | 0.098576
215.32 | 20.5806 | 0.15562 | 0.030933 | 106.7197 | 127.3003 | 0.2802 | 0.0026 | 117.01 | 10.2903 | 113.5799 | 1.0866 | 0.095559 | 1.085 | 0.09542
215.34 | 18.931 | 0.15562 | 0.029429 | 107.1105 | 126.0415 | -0.1106 | -0.0010251 | 116.576 | 9.4655 | 113.4208 | 1.0826 | 0.0879 | 1.081 | 0.087771
215.36 | 17.0196 | 0.15562 | 0.028499 | 107.3676 | 124.3872 | -0.3677 | -0.0034079 | 115.8774 | 8.5098 | 113.0408 | 1.0761 | 0.079024 | 1.0745 | 0.078909
215.38 | 15.2915 | 0.15468 | 0.026923 | 108.6029 | 123.8944 | -0.603 | -0.0055888 | 116.2486 | 7.6457 | 113.7001 | 1.0795 | 0.071 | 1.0779 | 0.070897
215.4 | 12.9873 | 0.15468 | 0.024918 | 109.1207 | 122.108 | -1.1208 | -0.010388 | 115.6143 | 6.4936 | 113.4498 | 1.0736 | 0.060302 | 1.0721 | 0.060214
215.42 | 10.7093 | 0.15355 | 0.0232 | 109.6237 | 120.333 | -1.6238 | -0.01505 | 114.9783 | 5.3546 | 113.1935 | 1.0677 | 0.049725 | 1.0662 | 0.049652
215.44 | 8.1694 | 0.15355 | 0.021052 | 109.7091 | 117.8785 | -1.7092 | -0.0158 | 113.7938 | 4.0847 | 112.4322 | 1.0567 | 0.037932 | 1.0552 | 0.037876
215.46 | 5.5248 | 0.15355 | 0.018904 | 110.1046 | 115.6294 | -2.1047 | -0.019507 | 112.867 | 2.7624 | 111.9462 | 1.0481 | 0.025653 | 1.0466 | 0.025615
215.48 | 2.697 | 0.15093 | 0.016541 | 110.5208 | 113.2178 | -2.5209 | -0.023364 | 111.8693 | 1.3485 | 111.4198 | 1.0388 | 0.012522 | 1.0373 | 0.012504
215.5 | 0.078552 | 0.15093 | 0.0142 | 110.6339 | 110.7125 | -2.634 | -0.024413 | 110.6732 | 0.039276 | 110.6601 | 1.0277 | 0.000365 | 1.0262 | 0.000364
215.52 | -2.7493 | 0.15093 | 0.011528 | 110.492 | 107.7427 | -2.4921 | -0.023097 | 109.1173 | -1.3747 | 109.5756 | 1.0133 | -0.012765 | 1.0118 | -0.012747
215.54 | -5.551 | 0.14755 | 0.0088789 | 111.6775 | 106.1265 | -2.6776 | -0.024817 | 108.902 | -2.7755 | 109.8272 | 1.0113 | -0.025774 | 1.0098 | -0.025737
215.56 | -8.0385 | 0.14755 | 0.0063012 | 111.6599 | 103.6214 | -2.66 | -0.024654 | 107.6407 | -4.0192 | 108.9804 | 0.99958 | -0.037324 | 0.99813 | -0.037269
215.58 | -10.6831 | 0.14455 | 0.0036518 | 111.7938 | 101.1107 | -2.7939 | -0.025895 | 106.4523 | -5.3415 | 108.2328 | 0.98855 | -0.049603 | 0.98711 | -0.049531
215.6 | -12.9087 | 0.14455 | 0.0012889 | 111.5496 | 98.6409 | -2.5497 | -0.023631 | 105.0952 | -6.4544 | 107.2467 | 0.97594 | -0.059937 | 0.97452 | -0.05985
215.62 | -15.0034 | 0.14455 | -0.0010741 | 111.4813 | 96.4779 | -2.4814 | -0.022998 | 103.9796 | -7.5017 | 106.4802 | 0.96558 | -0.069663 | 0.96418 | -0.069562
215.64 | -16.9672 | 0.14137 | -0.0032938 | 111.1211 | 94.1539 | -2.1212 | -0.01966 | 102.6375 | -8.4836 | 105.4654 | 0.95312 | -0.078781 | 0.95173 | -0.078667
215.66 | -18.6168 | 0.14137 | -0.0051555 | 111.1723 | 92.5555 | -2.1724 | -0.020134 | 101.8639 | -9.3084 | 104.9667 | 0.94594 | -0.086441 | 0.94456 | -0.086315
215.68 | -19.7427 | 0.14137 | -0.0068024 | 110.6974 | 90.9547 | -1.6975 | -0.015733 | 100.826 | -9.8714 | 104.1165 | 0.9363 | -0.091668 | 0.93494 | -0.091535
215.7 | -20.7639 | 0.14005 | -0.0080197 | 110.5732 | 89.8093 | -1.5733 | -0.014582 | 100.1912 | -10.382 | 103.6519 | 0.9304 | -0.09641 | 0.92905 | -0.096269
215.72 | -21.5756 | 0.14005 | -0.0090221 | 110.8203 | 89.2447 | -1.8204 | -0.016872 | 100.0325 | -10.7878 | 103.6284 | 0.92893 | -0.10018 | 0.92758 | -0.10003
215.74 | -21.8898 | 0.13893 | -0.0096666 | 110.3292 | 88.4394 | -1.3293 | -0.01232 | 99.3843 | -10.9449 | 103.0326 | 0.92291 | -0.10164 | 0.92157 | -0.10149
215.76 | -21.8113 | 0.13893 | -0.0098098 | 110.6205 | 88.8092 | -1.6206 | -0.01502 | 99.7149 | -10.9056 | 103.3501 | 0.92598 | -0.10127 | 0.92463 | -0.10113
215.78 | -21.628 | 0.13893 | -0.009953 | 110.3028 | 88.6748 | -1.3029 | -0.012076 | 99.4888 | -10.814 | 103.0935 | 0.92388 | -0.10042 | 0.92254 | -0.10028
215.8 | -21.4709 | 0.13837 | -0.010025 | 110.1201 | 88.6492 | -1.1202 | -0.010382 | 99.3847 | -10.7354 | 102.9631 | 0.92291 | -0.099692 | 0.92157 | -0.099547
215.82 | -20.7377 | 0.13837 | -0.0093086 | 109.7038 | 88.9661 | -0.7039 | -0.0065239 | 99.3349 | -10.3689 | 102.7912 | 0.92245 | -0.096288 | 0.92111 | -0.096148
215.84 | -18.7478 | 0.13874 | -0.0075185 | 108.1844 | 89.4366 | -0.1845 | -0.00171 | 98.8105 | -9.3739 | 101.9351 | 0.91758 | -0.087048 | 0.91625 | -0.086922
215.86 | -17.0196 | 0.13874 | -0.0057283 | 107.8666 | 90.847 | 0.1333 | 0.0012355 | 99.3568 | -8.5098 | 102.1934 | 0.92266 | -0.079024 | 0.92131 | -0.078909
215.88 | -15.1082 | 0.13874 | -0.0040098 | 107.2211 | 92.1129 | 0.7788 | 0.0072181 | 99.667 | -7.5541 | 102.185 | 0.92554 | -0.070149 | 0.92419 | -0.070047
215.9 | -13.2491 | 0.14024 | -0.0022197 | 106.7714 | 93.5223 | 1.2285 | 0.011386 | 100.1468 | -6.6246 | 102.355 | 0.92999 | -0.061518 | 0.92864 | -0.061428
215.92 | -10.6831 | 0.14024 | 0 | 106.2736 | 95.5905 | 1.7263 | 0.016 | 100.9321 | -5.3415 | 102.7126 | 0.93728 | -0.049603 | 0.93592 | -0.049531
215.94 | -8.1694 | 0.14024 | 0.0022197 | 106.0935 | 97.9241 | 1.9064 | 0.017669 | 102.0088 | -4.0847 | 103.3704 | 0.94728 | -0.037932 | 0.9459 | -0.037876
215.96 | -5.5248 | 0.14305 | 0.0046543 | 106.1179 | 100.5931 | 1.882 | 0.017443 | 103.3555 | -2.7624 | 104.2763 | 0.95979 | -0.025653 | 0.95839 | -0.025615
215.98 | -2.6708 | 0.14305 | 0.00723 | 105.7263 | 103.0555 | 2.2736 | 0.021072 | 104.3909 | -1.3354 | 104.836 | 0.9694 | -0.012401 | 0.96799 | -0.012383
216 | 0.052368 | 0.14493 | 0.0097382 | 104.7184 | 104.7708 | 2.2815 | 0.021146 | 104.7446 | 0.026184 | 104.7359 | 0.97269 | 0.000243 | 0.97127 | 0.000243
216.02 | 2.8017 | 0.14493 | 0.012388 | 104.7577 | 107.5594 | 2.2422 | 0.020781 | 106.1585 | 1.4008 | 105.6916 | 0.98582 | 0.013009 | 0.98438 | 0.01299
216.04 | 5.5772 | 0.14493 | 0.014965 | 104.6963 | 110.2735 | 2.3036 | 0.02135 | 107.4849 | 2.7886 | 106.5554 | 0.99814 | 0.025896 | 0.99668 | 0.025858
216.06 | 8.0647 | 0.14849 | 0.017471 | 104.9414 | 113.0061 | 2.0585 | 0.019079 | 108.9737 | 4.0323 | 107.6296 | 1.012 | 0.037445 | 1.0105 | 0.037391
216.08 | 10.5522 | 0.14849 | 0.019978 | 105.0147 | 115.5669 | 1.9852 | 0.018399 | 110.2908 | 5.2761 | 108.5321 | 1.0242 | 0.048995 | 1.0227 | 0.048924
216.1 | 13.0135 | 0.14849 | 0.022269 | 105.2629 | 118.2764 | 1.737 | 0.016099 | 111.7696 | 6.5067 | 109.6007 | 1.0379 | 0.060423 | 1.0364 | 0.060335
216.12 | 15.0558 | 0.1513 | 0.024345 | 105.1093 | 120.1651 | 1.8906 | 0.017523 | 112.6372 | 7.5279 | 110.1279 | 1.046 | 0.069906 | 1.0445 | 0.069804
216.14 | 16.8363 | 0.1513 | 0.026207 | 105.5057 | 122.342 | 1.4942 | 0.013849 | 113.9239 | 8.4182 | 111.1178 | 1.0579 | 0.078173 | 1.0564 | 0.07806
216.16 | 18.4335 | 0.15318 | 0.027926 | 105.7457 | 124.1792 | 1.2542 | 0.011624 | 114.9625 | 9.2168 | 111.8902 | 1.0676 | 0.08559 | 1.066 | 0.085465
216.18 | 19.7427 | 0.15318 | 0.029143 | 105.8379 | 125.5806 | 1.162 | 0.01077 | 115.7093 | 9.8714 | 112.4188 | 1.0745 | 0.091668 | 1.0729 | 0.091535
216.2 | 20.9472 | 0.15318 | 0.030145 | 105.656 | 126.6032 | 1.3439 | 0.012456 | 116.1296 | 10.4736 | 112.6384 | 1.0784 | 0.097261 | 1.0768 | 0.097119
216.22 | 21.6542 | 0.15449 | 0.031005 | 105.6066 | 127.2608 | 1.3933 | 0.012913 | 116.4337 | 10.8271 | 112.8247 | 1.0812 | 0.10054 | 1.0797 | 0.1004
216.24 | 21.7327 | 0.15449 | 0.031506 | 105.7327 | 127.4654 | 1.2672 | 0.0117 | 116.5991 | 10.8664 | 112.9769 | 1.0828 | 0.10091 | 1.0812 | 0.10076
216.26 | 21.7589 | 0.15543 | 0.031578 | 105.7352 | 127.4941 | 1.2647 | 0.011722 | 116.6147 | 10.8795 | 112.9882 | 1.0829 | 0.10103 | 1.0813 | 0.10088
216.28 | 21.628 | 0.15543 | 0.031578 | 106.069 | 127.697 | 0.9309 | 0.0086278 | 116.883 | 10.814 | 113.2783 | 1.0854 | 0.10042 | 1.0838 | 0.10028
216.3 | 21.2352 | 0.15543 | 0.031506 | 106.1288 | 127.364 | 0.8711 | 0.0080736 | 116.7464 | 10.6176 | 113.2072 | 1.0841 | 0.098598 | 1.0826 | 0.098455
216.32 | 20.5545 | 0.1558 | 0.030861 | 106.6158 | 127.1703 | 0.3841 | 0.00356 | 116.893 | 10.2772 | 113.4673 | 1.0855 | 0.095437 | 1.0839 | 0.095298
216.34 | 19.0358 | 0.1558 | 0.029429 | 106.9218 | 125.9576 | 0.0781 | 0.00072385 | 116.4397 | 9.5179 | 113.2671 | 1.0813 | 0.088386 | 1.0797 | 0.088257
216.36 | 16.9149 | 0.15524 | 0.02857 | 108.2423 | 125.1572 | -0.2424 | -0.0022466 | 116.6997 | 8.4574 | 113.8806 | 1.0837 | 0.078538 | 1.0821 | 0.078424
216.38 | 15.5533 | 0.15524 | 0.027138 | 108.5521 | 124.1054 | -0.5522 | -0.0051179 | 116.3288 | 7.7767 | 113.7365 | 1.0803 | 0.072216 | 1.0787 | 0.072111
216.4 | 13.0135 | 0.15524 | 0.02499 | 109.0506 | 122.0641 | -1.0507 | -0.0097382 | 115.5573 | 6.5067 | 113.3884 | 1.0731 | 0.060423 | 1.0715 | 0.060335
216.42 | 10.8664 | 0.15393 | 0.0232 | 109.6414 | 120.5078 | -1.6415 | -0.015214 | 115.0746 | 5.4332 | 113.2635 | 1.0686 | 0.050454 | 1.0671 | 0.050381
216.44 | 8.248 | 0.15393 | 0.021123 | 109.6414 | 117.8894 | -1.6415 | -0.015214 | 113.7654 | 4.124 | 112.3907 | 1.0565 | 0.038296 | 1.0549 | 0.038241
216.46 | 5.6296 | 0.15393 | 0.018975 | 109.9072 | 115.5368 | -1.9073 | -0.017677 | 112.722 | 2.8148 | 111.7837 | 1.0468 | 0.026139 | 1.0452 | 0.026101
216.48 | 2.9326 | 0.1513 | 0.016684 | 110.0504 | 112.983 | -2.0505 | -0.019 | 111.5167 | 1.4663 | 111.0279 | 1.0356 | 0.013617 | 1.0341 | 0.013597
216.5 | 0.18329 | 0.1513 | 0.014178 | 110.2047 | 110.388 | -2.2048 | -0.020435 | 110.2963 | 0.091644 | 110.2658 | 1.0242 | 0.00085103 | 1.0228 | 0.00084979
216.52 | -2.566 | 0.14868 | 0.011672 | 111.3264 | 108.7604 | -2.3265 | -0.021563 | 110.0434 | -1.283 | 110.4711 | 1.0219 | -0.011914 | 1.0204 | -0.011897
216.54 | -5.3415 | 0.14868 | 0.0089505 | 111.2287 | 105.8872 | -2.2288 | -0.020657 | 108.5579 | -2.6708 | 109.4482 | 1.0081 | -0.024802 | 1.0066 | -0.024765
216.56 | -8.0123 | 0.14868 | 0.0063012 | 111.1636 | 103.1513 | -2.1637 | -0.020054 | 107.1574 | -4.0062 | 108.4928 | 0.99509 | -0.037202 | 0.99364 | -0.037148
216.58 | -10.526 | 0.14568 | 0.003795 | 111.3474 | 100.8214 | -2.3475 | -0.021757 | 106.0844 | -5.263 | 107.8387 | 0.98513 | -0.048874 | 0.98369 | -0.048802
216.6 | -12.7778 | 0.14568 | 0.0012173 | 111.2023 | 98.4245 | -2.2024 | -0.020412 | 104.8134 | -6.3889 | 106.943 | 0.97333 | -0.059329 | 0.97191 | -0.059243
216.62 | -14.9249 | 0.14193 | -0.0011457 | 111.1685 | 96.2436 | -2.1686 | -0.020099 | 103.7061 | -7.4624 | 106.1935 | 0.96304 | -0.069298 | 0.96164 | -0.069197
216.64 | -16.5745 | 0.14193 | -0.0032222 | 110.9674 | 94.3929 | -1.9675 | -0.018235 | 102.6802 | -8.2872 | 105.4426 | 0.95352 | -0.076958 | 0.95213 | -0.076846
216.66 | -18.5121 | 0.14193 | -0.0052987 | 110.876 | 92.3639 | -1.8761 | -0.017388 | 101.62 | -9.256 | 104.7053 | 0.94367 | -0.085954 | 0.9423 | -0.085829
216.68 | -19.8475 | 0.14062 | -0.006874 | 110.3884 | 90.5409 | -1.3885 | -0.012869 | 100.4647 | -9.9237 | 103.7726 | 0.93294 | -0.092155 | 0.93158 | -0.09202
216.7 | -20.7116 | 0.14062 | -0.0080197 | 110.4271 | 89.7155 | -1.4272 | -0.013228 | 100.0713 | -10.3558 | 103.5232 | 0.92929 | -0.096167 | 0.92794 | -0.096027
216.72 | -21.4185 | 0.14062 | -0.0089505 | 110.438 | 89.0195 | -1.4381 | -0.013329 | 99.7287 | -10.7093 | 103.2985 | 0.92611 | -0.099449 | 0.92476 | -0.099304
216.74 | -21.6542 | 0.13912 | -0.009595 | 110.5488 | 88.8946 | -1.5489 | -0.014356 | 99.7217 | -10.8271 | 103.3307 | 0.92604 | -0.10054 | 0.9247 | -0.1004
216.76 | -21.7851 | 0.13912 | -0.0098098 | 110.1848 | 88.3997 | -1.1849 | -0.011 | 99.2922 | -10.8926 | 102.9231 | 0.92206 | -0.10115 | 0.92071 | -0.101
216.78 | -21.6542 | 0.13855 | -0.009953 | 109.8336 | 88.1794 | -0.8337 | -0.0077269 | 99.0065 | -10.8271 | 102.6155 | 0.9194 | -0.10054 | 0.91806 | -0.1004
216.8 | -21.3138 | 0.13855 | -0.009953 | 109.9911 | 88.6773 | -0.9912 | -0.0091867 | 99.3342 | -10.6569 | 102.8865 | 0.92245 | -0.098963 | 0.9211 | -0.098819
216.82 | -20.6068 | 0.13855 | -0.0093086 | 109.6321 | 89.0253 | -0.6322 | -0.00586 | 99.3287 | -10.3034 | 102.7632 | 0.92239 | -0.09568 | 0.92105 | -0.095541
216.84 | -18.8001 | 0.13893 | -0.0074469 | 108.8187 | 90.0186 | 0.1812 | 0.00168 | 99.4186 | -9.4001 | 102.552 | 0.92323 | -0.087292 | 0.92188 | -0.087164
216.86 | -16.9672 | 0.13893 | -0.0055851 | 108.7682 | 91.801 | 0.2317 | 0.00215 | 100.2846 | -8.4836 | 103.1125 | 0.93127 | -0.078781 | 0.92991 | -0.078667
216.88 | -15.0558 | 0.13893 | -0.0039382 | 108.2523 | 93.1965 | 0.7476 | 0.00693 | 100.7244 | -7.5279 | 103.2337 | 0.93536 | -0.069906 | 0.93399 | -0.069804
216.9 | -13.0396 | 0.14043 | -0.0021481 | 106.6234 | 93.5838 | 1.3765 | 0.012758 | 100.1036 | -6.5198 | 102.2769 | 0.92959 | -0.060545 | 0.92824 | -0.060457
216.92 | -10.6045 | 0.14043 | 0 | 106.6234 | 96.0189 | 1.3765 | 0.012758 | 101.3211 | -5.3023 | 103.0886 | 0.9409 | -0.049238 | 0.93953 | -0.049167
216.94 | -8.117 | 0.14193 | 0.0021481 | 106.3177 | 98.2007 | 1.6822 | 0.015591 | 102.2592 | -4.0585 | 103.612 | 0.94961 | -0.037689 | 0.94822 | -0.037634
216.96 | -5.6034 | 0.14193 | 0.0045827 | 105.9839 | 100.3805 | 2.016 | 0.018685 | 103.1822 | -2.8017 | 104.1161 | 0.95818 | -0.026017 | 0.95678 | -0.025979
216.98 | -2.697 | 0.14193 | 0.00723 | 105.8162 | 103.1192 | 2.1837 | 0.020239 | 104.4677 | -1.3485 | 104.9172 | 0.97012 | -0.012522 | 0.9687 | -0.012504
217 | 0 | 0.14493 | 0.0097382 | 104.5381 | 104.5381 | 2.4618 | 0.022817 | 104.5381 | 0 | 104.5381 | 0.97077 | 0 | 0.96936 | 0
217.02 | 2.8802 | 0.14493 | 0.012388 | 104.8192 | 107.6994 | 2.1807 | 0.020211 | 106.2593 | 1.4401 | 105.7793 | 0.98675 | 0.013373 | 0.98532 | 0.013354
217.04 | 5.551 | 0.14774 | 0.015037 | 104.7901 | 110.3411 | 2.2098 | 0.020481 | 107.5656 | 2.7755 | 106.6404 | 0.99888 | 0.025774 | 0.99743 | 0.025737
217.06 | 8.0647 | 0.14774 | 0.017471 | 104.805 | 112.8697 | 2.1949 | 0.020343 | 108.8373 | 4.0323 | 107.4932 | 1.0107 | 0.037445 | 1.0092 | 0.037391
217.08 | 10.5522 | 0.14774 | 0.019978 | 104.8445 | 115.3967 | 2.1554 | 0.02 | 110.1206 | 5.2761 | 108.3619 | 1.0226 | 0.048995 | 1.0211 | 0.048924
217.1 | 12.9349 | 0.1513 | 0.022197 | 104.8689 | 117.8038 | 2.131 | 0.019751 | 111.3364 | 6.4675 | 109.1805 | 1.0339 | 0.060059 | 1.0324 | 0.059971
217.12 | 15.1344 | 0.1513 | 0.024489 | 105.44 | 120.5744 | 1.5599 | 0.014458 | 113.0072 | 7.5672 | 110.4848 | 1.0494 | 0.070271 | 1.0479 | 0.070169
217.14 | 17.1767 | 0.1513 | 0.026422 | 105.3602 | 122.5369 | 1.6397 | 0.015197 | 113.9486 | 8.5884 | 111.0858 | 1.0582 | 0.079754 | 1.0566 | 0.079638
217.16 | 18.4597 | 0.15299 | 0.027926 | 105.6769 | 124.1366 | 1.323 | 0.012262 | 114.9068 | 9.2299 | 111.8301 | 1.0671 | 0.085711 | 1.0655 | 0.085586
217.18 | 19.926 | 0.15299 | 0.029215 | 105.546 | 125.472 | 1.4539 | 0.013475 | 115.509 | 9.963 | 112.188 | 1.0726 | 0.092519 | 1.0711 | 0.092385
217.2 | 20.9734 | 0.15468 | 0.030289 | 105.3602 | 126.3336 | 1.6397 | 0.015197 | 115.8469 | 10.4867 | 112.3513 | 1.0758 | 0.097382 | 1.0742 | 0.097241
217.22 | 21.7851 | 0.15468 | 0.03122 | 105.7591 | 127.5442 | 1.2408 | 0.0115 | 116.6517 | 10.8926 | 113.0208 | 1.0833 | 0.10115 | 1.0817 | 0.101
217.24 | 22.0731 | 0.15468 | 0.031506 | 105.6836 | 127.7567 | 1.3163 | 0.0122 | 116.7202 | 11.0366 | 113.0413 | 1.0839 | 0.10249 | 1.0823 | 0.10234
217.26 | 21.7851 | 0.15543 | 0.031578 | 105.8011 | 127.5862 | 1.1988 | 0.011111 | 116.6937 | 10.8926 | 113.0628 | 1.0837 | 0.10115 | 1.0821 | 0.101
217.28 | 21.6018 | 0.15543 | 0.031649 | 106.1214 | 127.7232 | 0.8785 | 0.0081422 | 116.9223 | 10.8009 | 113.322 | 1.0858 | 0.1003 | 1.0842 | 0.10015
217.3 | 21.6018 | 0.15599 | 0.031578 | 106.3611 | 127.9629 | 0.6388 | 0.0059206 | 117.162 | 10.8009 | 113.5617 | 1.088 | 0.1003 | 1.0864 | 0.10015
217.32 | 20.8425 | 0.15599 | 0.031076 | 106.3174 | 127.1599 | 0.6825 | 0.0063256 | 116.7386 | 10.4212 | 113.2649 | 1.0841 | 0.096775 | 1.0825 | 0.096634
217.34 | 18.9049 | 0.15599 | 0.029644 | 106.9113 | 125.8162 | 0.0886 | 0.00082117 | 116.3637 | 9.4524 | 113.2129 | 1.0806 | 0.087778 | 1.079 | 0.08765
217.36 | 17.6218 | 0.15562 | 0.02857 | 108.1474 | 125.7692 | -0.1475 | -0.0013671 | 116.9583 | 8.8109 | 114.0213 | 1.0861 | 0.081821 | 1.0845 | 0.081702
217.38 | 15.5009 | 0.15562 | 0.027138 | 108.6743 | 124.1752 | -0.6744 | -0.0062505 | 116.4248 | 7.7505 | 113.8413 | 1.0812 | 0.071973 | 1.0796 | 0.071868
217.4 | 13.1967 | 0.15562 | 0.025062 | 109.1835 | 122.3802 | -1.1836 | -0.01097 | 115.7819 | 6.5984 | 113.5824 | 1.0752 | 0.061274 | 1.0736 | 0.061185
217.42 | 10.7616 | 0.1543 | 0.023343 | 109.2192 | 119.9808 | -1.2193 | -0.011301 | 114.6 | 5.3808 | 112.8064 | 1.0642 | 0.049968 | 1.0627 | 0.049895
217.44 | 8.248 | 0.1543 | 0.021195 | 109.601 | 117.849 | -1.6011 | -0.014839 | 113.725 | 4.124 | 112.3503 | 1.0561 | 0.038296 | 1.0545 | 0.038241
217.46 | 5.5772 | 0.15224 | 0.019047 | 110.1223 | 115.6995 | -2.1224 | -0.019671 | 112.9109 | 2.7886 | 111.9814 | 1.0485 | 0.025896 | 1.047 | 0.025858
217.48 | 3.0112 | 0.15224 | 0.016755 | 110.0911 | 113.1023 | -2.0912 | -0.019382 | 111.5967 | 1.5056 | 111.0948 | 1.0363 | 0.013981 | 1.0348 | 0.013961
217.5 | 0 | 0.15224 | 0.014249 | 110.2563 | 110.2563 | -2.2564 | -0.020913 | 110.2563 | 0 | 110.2563 | 1.0239 | 0 | 1.0224 | 0
217.52 | -2.5922 | 0.14905 | 0.011672 | 111.2495 | 108.6573 | -2.2496 | -0.02085 | 109.9534 | -1.2961 | 110.3854 | 1.0211 | -0.012036 | 1.0196 | -0.012019
217.54 | -5.3677 | 0.14905 | 0.0089505 | 111.3516 | 105.9839 | -2.3517 | -0.021796 | 108.6677 | -2.6839 | 109.5624 | 1.0091 | -0.024923 | 1.0076 | -0.024887
217.56 | -7.9076 | 0.14905 | 0.0063728 | 111.2391 | 103.3315 | -2.2392 | -0.020753 | 107.2853 | -3.9538 | 108.6032 | 0.99628 | -0.036716 | 0.99483 | -0.036662
217.58 | -10.5783 | 0.14605 | 0.0037234 | 111.0899 | 100.5116 | -2.09 | -0.019371 | 105.8007 | -5.2892 | 107.5638 | 0.9825 | -0.049117 | 0.98106 | -0.049045
217.6 | -12.804 | 0.14605 | 0.0012889 | 111.2657 | 98.4617 | -2.2658 | -0.021 | 104.8637 | -6.402 | 106.9977 | 0.97379 | -0.059451 | 0.97238 | -0.059364
217.62 | -14.9249 | 0.14305 | -0.0010741 | 111.1285 | 96.2036 | -2.1286 | -0.019728 | 103.6661 | -7.4624 | 106.1535 | 0.96267 | -0.069298 | 0.96127 | -0.069197
217.64 | -16.8625 | 0.14305 | -0.0032222 | 110.8858 | 94.0233 | -1.8859 | -0.017479 | 102.4545 | -8.4313 | 105.265 | 0.95142 | -0.078295 | 0.95004 | -0.078181
217.66 | -18.5121 | 0.14305 | -0.0051555 | 110.8105 | 92.2984 | -1.8106 | -0.016781 | 101.5545 | -9.256 | 104.6398 | 0.94306 | -0.085954 | 0.94169 | -0.085829
217.68 | -19.7951 | 0.14099 | -0.0068 | 110.5697 | 90.7746 | -1.5698 | -0.014549 | 100.6721 | -9.8976 | 103.9713 | 0.93487 | -0.091912 | 0.93351 | -0.091778
217.7 | -20.8948 | 0.14099 | -0.0080197 | 110.6354 | 89.7406 | -1.6355 | -0.015158 | 100.188 | -10.4474 | 103.6705 | 0.93037 | -0.097018 | 0.92902 | -0.096876
217.72 | -21.4185 | 0.13968 | -0.0088789 | 110.6533 | 89.2348 | -1.6534 | -0.015324 | 99.944 | -10.7093 | 103.5138 | 0.92811 | -0.099449 | 0.92676 | -0.099304
217.74 | -21.9422 | 0.13968 | -0.0095234 | 110.5756 | 88.6334 | -1.5757 | -0.014604 | 99.6045 | -10.9711 | 103.2615 | 0.92496 | -0.10188 | 0.92361 | -0.10173
217.76 | -21.7589 | 0.13968 | -0.0097382 | 110.2734 | 88.5145 | -1.2735 | -0.0118 | 99.3939 | -10.8795 | 103.0204 | 0.923 | -0.10103 | 0.92166 | -0.10088
217.78 | -21.7851 | 0.13874 | -0.0098098 | 110.2808 | 88.4957 | -1.2809 | -0.011872 | 99.3882 | -10.8926 | 103.0191 | 0.92295 | -0.10115 | 0.9216 | -0.101
217.8 | -21.2352 | 0.13874 | -0.0098098 | 110.0397 | 88.8045 | -1.0398 | -0.0096371 | 99.4221 | -10.6176 | 102.9613 | 0.92326 | -0.098598 | 0.92192 | -0.098455
217.82 | -20.7116 | 0.13874 | -0.009237 | 109.7167 | 89.0051 | -0.7168 | -0.0066435 | 99.3609 | -10.3558 | 102.8128 | 0.92269 | -0.096167 | 0.92135 | -0.096027
217.84 | -18.8787 | 0.13874 | -0.0074469 | 109.2852 | 90.4065 | -0.2853 | -0.00264 | 99.8459 | -9.4393 | 102.9923 | 0.9272 | -0.087656 | 0.92585 | -0.087529
217.86 | -16.9411 | 0.13874 | -0.0056567 | 108.8788 | 91.9377 | 0.1211 | 0.0011224 | 100.4083 | -8.4705 | 103.2318 | 0.93242 | -0.07866 | 0.93106 | -0.078545
217.88 | -14.9773 | 0.13987 | -0.0039382 | 107.1441 | 92.1668 | 0.8558 | 0.0079318 | 99.6555 | -7.4886 | 102.1517 | 0.92543 | -0.069542 | 0.92408 | -0.06944
217.9 | -13.0396 | 0.13987 | -0.0020765 | 106.9878 | 93.9482 | 1.0121 | 0.0093804 | 100.468 | -6.5198 | 102.6413 | 0.93297 | -0.060545 | 0.93162 | -0.060457
217.92 | -10.7878 | 0.13987 | 7.16e-05 | 106.2847 | 95.4969 | 1.7152 | 0.015897 | 100.8908 | -5.3939 | 102.6888 | 0.9369 | -0.050089 | 0.93554 | -0.050016
217.94 | -8.0647 | 0.14249 | 0.0022197 | 106.3025 | 98.2378 | 1.6974 | 0.015732 | 102.2702 | -4.0323 | 103.6143 | 0.94971 | -0.037445 | 0.94833 | -0.037391
217.96 | -5.4463 | 0.14249 | 0.0046543 | 106.1071 | 100.6608 | 1.8928 | 0.017543 | 103.384 | -2.7231 | 104.2917 | 0.96005 | -0.025288 | 0.95865 | -0.025251
217.98 | -2.6708 | 0.14249 | 0.00723 | 105.7621 | 103.0913 | 2.2378 | 0.020741 | 104.4267 | -1.3354 | 104.8718 | 0.96974 | -0.012401 | 0.96832 | -0.012383
218 | 0 | 0.14493 | 0.00981 | 105.0247 | 105.0247 | 1.9752 | 0.018307 | 105.0247 | 0 | 105.0247 | 0.97529 | 0 | 0.97387 | 0
218.02 | 2.8017 | 0.14493 | 0.012459 | 104.7491 | 107.5508 | 2.2508 | 0.020861 | 106.1499 | 1.4008 | 105.683 | 0.98574 | 0.013009 | 0.9843 | 0.01299
218.04 | 5.5772 | 0.14849 | 0.015109 | 105.131 | 110.7082 | 1.8689 | 0.017321 | 107.9196 | 2.7886 | 106.9901 | 1.0022 | 0.025896 | 1.0007 | 0.025858
218.06 | 8.0123 | 0.14849 | 0.017543 | 105.2728 | 113.2851 | 1.7271 | 0.016007 | 109.279 | 4.0062 | 107.9436 | 1.0148 | 0.037202 | 1.0133 | 0.037148
218.08 | 10.6045 | 0.14849 | 0.020049 | 105.3214 | 115.9259 | 1.6785 | 0.015557 | 110.6237 | 5.3023 | 108.8562 | 1.0273 | 0.049238 | 1.0258 | 0.049167
218.1 | 12.8825 | 0.1513 | 0.022269 | 105.2533 | 118.1358 | 1.7466 | 0.016188 | 111.6946 | 6.4413 | 109.5475 | 1.0372 | 0.059815 | 1.0357 | 0.059728
218.12 | 15.1082 | 0.1513 | 0.024489 | 105.3466 | 120.4548 | 1.6533 | 0.015323 | 112.9007 | 7.5541 | 110.3827 | 1.0484 | 0.070149 | 1.0469 | 0.070047
218.14 | 17.072 | 0.15337 | 0.026422 | 105.3872 | 122.4592 | 1.6127 | 0.014947 | 113.9232 | 8.536 | 111.0779 | 1.0579 | 0.079268 | 1.0564 | 0.079152
218.16 | 18.6168 | 0.15337 | 0.027997 | 105.6713 | 124.2881 | 1.3286 | 0.012314 | 114.9797 | 9.3084 | 111.8769 | 1.0677 | 0.086441 | 1.0662 | 0.086315
218.18 | 19.7689 | 0.15337 | 0.029286 | 105.654 | 125.4229 | 1.3459 | 0.012474 | 115.5385 | 9.8845 | 112.2436 | 1.0729 | 0.09179 | 1.0714 | 0.091656
218.2 | 20.8948 | 0.15468 | 0.030289 | 105.5097 | 126.4045 | 1.4902 | 0.013812 | 115.9571 | 10.4474 | 112.4746 | 1.0768 | 0.097018 | 1.0752 | 0.096876
218.22 | 21.6804 | 0.15468 | 0.03122 | 105.5279 | 127.2083 | 1.472 | 0.0136 | 116.3681 | 10.8402 | 112.7547 | 1.0806 | 0.10067 | 1.0791 | 0.10052
218.24 | 21.916 | 0.15468 | 0.031506 | 105.7241 | 127.6401 | 1.2758 | 0.011824 | 116.6821 | 10.958 | 113.0294 | 1.0835 | 0.10176 | 1.082 | 0.10161
218.26 | 21.7327 | 0.15562 | 0.031578 | 105.996 | 127.7287 | 1.0039 | 0.0093044 | 116.8624 | 10.8664 | 113.2402 | 1.0852 | 0.10091 | 1.0836 | 0.10076
218.28 | 21.6018 | 0.15562 | 0.031721 | 106.1609 | 127.7627 | 0.839 | 0.00778 | 116.9618 | 10.8009 | 113.3615 | 1.0861 | 0.1003 | 1.0846 | 0.10015
218.3 | 21.2352 | 0.15618 | 0.031721 | 106.5814 | 127.8166 | 0.4185 | 0.00388 | 117.199 | 10.6176 | 113.6598 | 1.0883 | 0.098598 | 1.0868 | 0.098455
218.32 | 20.5283 | 0.15618 | 0.03122 | 106.6401 | 127.1684 | 0.3598 | 0.0033347 | 116.9042 | 10.2641 | 113.4829 | 1.0856 | 0.095316 | 1.084 | 0.095177
218.34 | 18.8787 | 0.15618 | 0.029644 | 106.9109 | 125.7896 | 0.089 | 0.00082487 | 116.3502 | 9.4393 | 113.2038 | 1.0805 | 0.087656 | 1.0789 | 0.087529
218.36 | 16.7578 | 0.15599 | 0.02857 | 108.4107 | 125.1685 | -0.4108 | -0.0038074 | 116.7896 | 8.3789 | 113.9966 | 1.0845 | 0.077809 | 1.083 | 0.077695
218.38 | 15.5009 | 0.15599 | 0.02721 | 108.4599 | 123.9608 | -0.46 | -0.0042634 | 116.2104 | 7.7505 | 113.6269 | 1.0792 | 0.071973 | 1.0776 | 0.071868
218.4 | 13.1182 | 0.15599 | 0.025133 | 109.0931 | 122.2113 | -1.0932 | -0.010132 | 115.6522 | 6.5591 | 113.4658 | 1.074 | 0.06091 | 1.0724 | 0.060821
218.42 | 10.8664 | 0.15468 | 0.023343 | 109.5895 | 120.4559 | -1.5896 | -0.014733 | 115.0227 | 5.4332 | 113.2116 | 1.0681 | 0.050454 | 1.0666 | 0.050381
218.44 | 8.3527 | 0.15468 | 0.021338 | 109.7265 | 118.0792 | -1.7266 | -0.016003 | 113.9029 | 4.1764 | 112.5107 | 1.0577 | 0.038783 | 1.0562 | 0.038726
218.46 | 5.6557 | 0.15205 | 0.019047 | 110.2509 | 115.9066 | -2.251 | -0.020863 | 113.0788 | 2.8279 | 112.1361 | 1.0501 | 0.02626 | 1.0486 | 0.026222
218.48 | 2.9064 | 0.15205 | 0.016827 | 110.2275 | 113.1339 | -2.2276 | -0.020646 | 111.6807 | 1.4532 | 111.1963 | 1.0371 | 0.013495 | 1.0356 | 0.013475
218.5 | 0.13092 | 0.15205 | 0.014321 | 110.4106 | 110.5415 | -2.4107 | -0.022343 | 110.4761 | 0.06546 | 110.4542 | 1.0259 | 0.000608 | 1.0244 | 0.000607
218.52 | -2.6446 | 0.15018 | 0.011743 | 111.5073 | 108.8627 | -2.5074 | -0.023239 | 110.185 | -1.3223 | 110.6258 | 1.0232 | -0.012279 | 1.0217 | -0.012261
218.54 | -5.3415 | 0.15018 | 0.0090221 | 111.4028 | 106.0613 | -2.4029 | -0.022271 | 108.732 | -2.6708 | 109.6223 | 1.0097 | -0.024802 | 1.0082 | -0.024765
218.56 | -7.8814 | 0.14643 | 0.0064444 | 111.3953 | 103.5139 | -2.3954 | -0.022201 | 107.4546 | -3.9407 | 108.7682 | 0.99785 | -0.036594 | 0.9964 | -0.036541
218.58 | -10.3165 | 0.14643 | 0.00387 | 111.1807 | 100.8642 | -2.1808 | -0.020212 | 106.0224 | -5.1583 | 107.7419 | 0.98455 | -0.047901 | 0.98312 | -0.047831
218.6 | -12.7516 | 0.14643 | 0.0013605 | 111.2323 | 98.4807 | -2.2324 | -0.02069 | 104.8565 | -6.3758 | 106.9818 | 0.97373 | -0.059208 | 0.97231 | -0.059121
218.62 | -14.8202 | 0.14343 | -0.0010741 | 111.3665 | 96.5463 | -2.3666 | -0.021934 | 103.9564 | -7.4101 | 106.4264 | 0.96537 | -0.068812 | 0.96396 | -0.068712
218.64 | -16.4697 | 0.14343 | -0.0030074 | 111.1002 | 94.6305 | -2.1003 | -0.019466 | 102.8653 | -8.2349 | 105.6103 | 0.95524 | -0.076471 | 0.95385 | -0.07636
218.66 | -18.355 | 0.14118 | -0.0050839 | 111.1298 | 92.7748 | -2.1299 | -0.01974 | 101.9523 | -9.1775 | 105.0115 | 0.94676 | -0.085225 | 0.94538 | -0.085101
218.68 | -19.6904 | 0.14118 | -0.00673 | 110.5236 | 90.8332 | -1.5237 | -0.0141 | 100.6784 | -9.8452 | 103.9601 | 0.93493 | -0.091425 | 0.93357 | -0.091292
218.7 | -20.5806 | 0.14118 | -0.0078765 | 110.8961 | 90.3155 | -1.8962 | -0.017574 | 100.6058 | -10.2903 | 104.0359 | 0.93425 | -0.095559 | 0.93289 | -0.09542
218.72 | -21.4971 | 0.14005 | -0.0087357 | 110.8149 | 89.3178 | -1.815 | -0.016822 | 100.0664 | -10.7485 | 103.6492 | 0.92924 | -0.099814 | 0.92789 | -0.099669
218.74 | -21.8375 | 0.14005 | -0.0094518 | 110.7424 | 88.9049 | -1.7425 | -0.0161 | 99.8237 | -10.9187 | 103.4632 | 0.92699 | -0.10139 | 0.92564 | -0.10125
218.76 | -21.6018 | 0.14005 | -0.0096666 | 110.5185 | 88.9167 | -1.5186 | -0.014075 | 99.7176 | -10.8009 | 103.3179 | 0.92601 | -0.1003 | 0.92466 | -0.10015
218.78 | -21.628 | 0.13912 | -0.0097382 | 110.3636 | 88.7356 | -1.3637 | -0.012639 | 99.5496 | -10.814 | 103.1543 | 0.92445 | -0.10042 | 0.9231 | -0.10028
218.8 | -21.3138 | 0.13912 | -0.0097382 | 109.9549 | 88.6411 | -0.955 | -0.0088512 | 99.298 | -10.6569 | 102.8503 | 0.92211 | -0.098963 | 0.92077 | -0.098819
218.82 | -20.6854 | 0.13874 | -0.009237 | 109.7562 | 89.0708 | -0.7563 | -0.0070096 | 99.4135 | -10.3427 | 102.8611 | 0.92318 | -0.096045 | 0.92184 | -0.095905
218.84 | -18.5907 | 0.13874 | -0.0074469 | 109.1974 | 90.6067 | -0.1975 | -0.00183 | 99.9021 | -9.2953 | 103.0005 | 0.92772 | -0.086319 | 0.92637 | -0.086193
218.86 | -16.9149 | 0.13874 | -0.0054419 | 108.8136 | 91.8987 | 0.1863 | 0.00173 | 100.3562 | -8.4574 | 103.1753 | 0.93194 | -0.078538 | 0.93058 | -0.078424
218.88 | -15.0296 | 0.14005 | -0.0038666 | 107.2437 | 92.2141 | 0.7562 | 0.0070087 | 99.7289 | -7.5148 | 102.2338 | 0.92611 | -0.069785 | 0.92476 | -0.069683
218.9 | -13.1967 | 0.14005 | -0.0020765 | 106.7529 | 93.5562 | 1.247 | 0.011558 | 100.1545 | -6.5984 | 102.354 | 0.93006 | -0.061274 | 0.92871 | -0.061185
218.92 | -10.4998 | 0.14193 | 0.00014321 | 106.4973 | 95.9975 | 1.5026 | 0.013926 | 101.2474 | -5.2499 | 102.9974 | 0.94021 | -0.048752 | 0.93884 | -0.048681
218.94 | -8.0385 | 0.14193 | 0.0022913 | 106.2065 | 98.168 | 1.7934 | 0.016622 | 102.1873 | -4.0192 | 103.527 | 0.94894 | -0.037324 | 0.94756 | -0.037269
218.96 | -5.3415 | 0.14193 | 0.0047259 | 106.0073 | 100.6658 | 1.9926 | 0.018468 | 103.3365 | -2.6708 | 104.2268 | 0.95961 | -0.024802 | 0.95821 | -0.024765
218.98 | -2.5398 | 0.14493 | 0.0073036 | 105.993 | 103.4532 | 2.0069 | 0.0186 | 104.7231 | -1.2699 | 105.1464 | 0.97249 | -0.011793 | 0.97107 | -0.011776
219 | 0.23566 | 0.14493 | 0.009953 | 105.8622 | 106.0979 | 2.1377 | 0.019813 | 105.98 | 0.11783 | 105.9408 | 0.98416 | 0.00109 | 0.98273 | 0.00109
219.02 | 2.9588 | 0.14493 | 0.012531 | 105.8105 | 108.7693 | 2.1894 | 0.020292 | 107.2899 | 1.4794 | 106.7968 | 0.99632 | 0.013738 | 0.99487 | 0.013718
219.04 | 5.5772 | 0.14774 | 0.015109 | 105.0743 | 110.6515 | 1.9256 | 0.017847 | 107.8629 | 2.7886 | 106.9334 | 1.0016 | 0.025896 | 1.0002 | 0.025858
219.06 | 8.1432 | 0.14774 | 0.017543 | 104.7736 | 112.9168 | 2.2263 | 0.020634 | 108.8452 | 4.0716 | 107.488 | 1.0108 | 0.03781 | 1.0093 | 0.037755
219.08 | 10.7093 | 0.15055 | 0.020121 | 105.1058 | 115.8151 | 1.8941 | 0.017555 | 110.4604 | 5.3546 | 108.6756 | 1.0258 | 0.049725 | 1.0243 | 0.049652
219.1 | 13.1182 | 0.15055 | 0.022484 | 105.2851 | 118.4033 | 1.7148 | 0.015893 | 111.8442 | 6.5591 | 109.6578 | 1.0386 | 0.06091 | 1.0371 | 0.060821
219.12 | 15.1605 | 0.15055 | 0.024632 | 105.4978 | 120.6583 | 1.5021 | 0.0139 | 113.0781 | 7.5803 | 110.5513 | 1.0501 | 0.070393 | 1.0485 | 0.07029
219.14 | 17.1505 | 0.15299 | 0.026494 | 105.3758 | 122.5263 | 1.6241 | 0.0151 | 113.9511 | 8.5753 | 111.0926 | 1.0582 | 0.079632 | 1.0566 | 0.079516
219.16 | 18.7478 | 0.15299 | 0.028141 | 106.0339 | 124.7817 | 0.966 | 0.0089531 | 115.4078 | 9.3739 | 112.2832 | 1.0717 | 0.087048 | 1.0701 | 0.086922
219.18 | 20.0046 | 0.15468 | 0.029429 | 106.004 | 126.0086 | 0.9959 | 0.0092303 | 116.0063 | 10.0023 | 112.6722 | 1.0773 | 0.092884 | 1.0757 | 0.092749
219.2 | 20.8687 | 0.15468 | 0.03036 | 105.6276 | 126.4963 | 1.3723 | 0.012719 | 116.0619 | 10.4343 | 112.5838 | 1.0778 | 0.096896 | 1.0762 | 0.096755
219.22 | 21.8375 | 0.15468 | 0.03122 | 105.9308 | 127.7683 | 1.0691 | 0.0099087 | 116.8495 | 10.9187 | 113.21 | 1.0851 | 0.10139 | 1.0835 | 0.10125
219.24 | 22.0993 | 0.1558 | 0.031578 | 106.0635 | 128.1628 | 0.9364 | 0.0086788 | 117.1132 | 11.0497 | 113.4299 | 1.0875 | 0.10261 | 1.086 | 0.10246
219.26 | 21.9422 | 0.1558 | 0.031721 | 106.0604 | 128.0026 | 0.9395 | 0.0087075 | 117.0315 | 10.9711 | 113.3745 | 1.0868 | 0.10188 | 1.0852 | 0.10173
219.28 | 21.628 | 0.1558 | 0.031792 | 106.397 | 128.025 | 0.6029 | 0.00559 | 117.211 | 10.814 | 113.6063 | 1.0885 | 0.10042 | 1.0869 | 0.10028
219.3 | 21.0781 | 0.15637 | 0.031792 | 106.3488 | 127.4269 | 0.6511 | 0.0060346 | 116.8879 | 10.5391 | 113.3748 | 1.0855 | 0.097869 | 1.0839 | 0.097726
219.32 | 20.921 | 0.15637 | 0.031291 | 106.4387 | 127.3597 | 0.5612 | 0.0052 | 116.8992 | 10.4605 | 113.4124 | 1.0856 | 0.097139 | 1.084 | 0.096998
219.34 | 19.0096 | 0.15637 | 0.029716 | 106.89 | 125.8996 | 0.1099 | 0.00102 | 116.3948 | 9.5048 | 113.2265 | 1.0809 | 0.088264 | 1.0793 | 0.088136
219.36 | 17.072 | 0.15637 | 0.028713 | 107.3961 | 124.4681 | -0.3962 | -0.0036721 | 115.9321 | 8.536 | 113.0868 | 1.0766 | 0.079268 | 1.075 | 0.079152
219.38 | 15.8151 | 0.15637 | 0.02721 | 107.7131 | 123.5282 | -0.7132 | -0.0066101 | 115.6207 | 7.9076 | 112.9848 | 1.0737 | 0.073432 | 1.0721 | 0.073325
219.4 | 13.1182 | 0.15487 | 0.025133 | 109.2899 | 122.4081 | -1.29 | -0.011956 | 115.849 | 6.5591 | 113.6626 | 1.0758 | 0.06091 | 1.0742 | 0.060821
219.42 | 11.102 | 0.15487 | 0.023486 | 109.6686 | 120.7706 | -1.6687 | -0.015466 | 115.2196 | 5.551 | 113.3693 | 1.07 | 0.051548 | 1.0684 | 0.051473
219.44 | 8.5884 | 0.15355 | 0.02141 | 109.963 | 118.5514 | -1.9631 | -0.018195 | 114.2572 | 4.2942 | 112.8258 | 1.061 | 0.039877 | 1.0595 | 0.039819
219.46 | 5.6819 | 0.15355 | 0.01919 | 110.3639 | 116.0458 | -2.364 | -0.02191 | 113.2049 | 2.841 | 112.2579 | 1.0513 | 0.026382 | 1.0497 | 0.026344
219.48 | 3.0112 | 0.15355 | 0.016827 | 110.3399 | 113.3511 | -2.34 | -0.021688 | 111.8455 | 1.5056 | 111.3436 | 1.0386 | 0.013981 | 1.0371 | 0.013961
219.5 | 0.20947 | 0.15055 | 0.014321 | 111.535 | 111.7445 | -2.5351 | -0.023496 | 111.6397 | 0.10474 | 111.6048 | 1.0367 | 0.000973 | 1.0352 | 0.000971
219.52 | -2.4613 | 0.15055 | 0.0117 | 111.4974 | 109.0361 | -2.4975 | -0.023147 | 110.2668 | -1.2306 | 110.677 | 1.024 | -0.011428 | 1.0225 | -0.011412
219.54 | -5.2892 | 0.15055 | 0.0090221 | 111.6149 | 106.3257 | -2.615 | -0.024236 | 108.9703 | -2.6446 | 109.8518 | 1.0119 | -0.024558 | 1.0105 | -0.024523
219.56 | -7.9861 | 0.14755 | 0.0063728 | 111.5416 | 103.5555 | -2.5417 | -0.023557 | 107.5485 | -3.9931 | 108.8796 | 0.99873 | -0.037081 | 0.99727 | -0.037027
219.58 | -10.4474 | 0.14755 | 0.0038666 | 111.6026 | 101.1552 | -2.6027 | -0.024122 | 106.3789 | -5.2237 | 108.1201 | 0.98786 | -0.048509 | 0.98643 | -0.048438
219.6 | -12.6731 | 0.1438 | 0.0013605 | 111.492 | 98.8189 | -2.4921 | -0.023097 | 105.1555 | -6.3365 | 107.2676 | 0.9765 | -0.058843 | 0.97508 | -0.058757
219.62 | -14.8202 | 0.1438 | -0.00093086 | 110.997 | 96.1768 | -1.9971 | -0.01851 | 103.5869 | -7.4101 | 106.0569 | 0.96194 | -0.068812 | 0.96054 | -0.068712
219.64 | -16.7054 | 0.1438 | -0.0030074 | 110.909 | 94.2036 | -1.9091 | -0.017694 | 102.5563 | -8.3527 | 105.3405 | 0.95237 | -0.077566 | 0.95098 | -0.077453
219.66 | -18.4335 | 0.14174 | -0.0050839 | 110.8814 | 92.4479 | -1.8815 | -0.017438 | 101.6646 | -9.2168 | 104.7369 | 0.94409 | -0.08559 | 0.94271 | -0.085465
219.68 | -19.638 | 0.14174 | -0.00673 | 110.7139 | 91.0759 | -1.714 | -0.015886 | 100.8949 | -9.819 | 104.1679 | 0.93694 | -0.091182 | 0.93557 | -0.091049
219.7 | -20.7377 | 0.14062 | -0.0078765 | 110.6423 | 89.9046 | -1.6424 | -0.015222 | 100.2734 | -10.3689 | 103.7297 | 0.93117 | -0.096288 | 0.92981 | -0.096148
219.72 | -21.3662 | 0.14062 | -0.0087357 | 110.8433 | 89.4771 | -1.8434 | -0.017085 | 100.1602 | -10.6831 | 103.7212 | 0.93012 | -0.099206 | 0.92876 | -0.099062
219.74 | -21.7589 | 0.14062 | -0.0093802 | 110.7127 | 88.9538 | -1.7128 | -0.015875 | 99.8332 | -10.8795 | 103.4597 | 0.92708 | -0.10103 | 0.92573 | -0.10088
219.76 | -21.6804 | 0.1393 | -0.009595 | 110.4104 | 88.73 | -1.4105 | -0.013073 | 99.5702 | -10.8402 | 103.1836 | 0.92464 | -0.10067 | 0.92329 | -0.10052
219.78 | -21.4709 | 0.1393 | -0.0097382 | 110.4283 | 88.9574 | -1.4284 | -0.0132 | 99.6929 | -10.7354 | 103.2713 | 0.92578 | -0.099692 | 0.92443 | -0.099547
219.8 | -21.2352 | 0.1393 | -0.0096666 | 110.1811 | 88.9459 | -1.1812 | -0.010948 | 99.5635 | -10.6176 | 103.1027 | 0.92457 | -0.098598 | 0.92323 | -0.098455
219.82 | -20.6592 | 0.13893 | -0.0091654 | 109.9186 | 89.2594 | -0.9187 | -0.00851 | 99.589 | -10.3296 | 103.0322 | 0.92481 | -0.095924 | 0.92346 | -0.095784
219.84 | -18.7478 | 0.13893 | -0.0073752 | 109.249 | 90.5012 | -0.2491 | -0.0023087 | 99.8751 | -9.3739 | 102.9997 | 0.92747 | -0.087048 | 0.92612 | -0.086922
219.86 | -16.9672 | 0.14005 | -0.0054419 | 107.7572 | 90.79 | 0.2427 | 0.0022494 | 99.2736 | -8.4836 | 102.1015 | 0.92188 | -0.078781 | 0.92054 | -0.078667
219.88 | -15.0296 | 0.14005 | -0.003795 | 107.2443 | 92.2147 | 0.7556 | 0.007 | 99.7295 | -7.5148 | 102.2344 | 0.92612 | -0.069785 | 0.92477 | -0.069683
219.9 | -13.1444 | 0.14005 | -0.0020765 | 106.8144 | 93.67 | 1.1855 | 0.010988 | 100.2422 | -6.5722 | 102.4329 | 0.93088 | -0.061031 | 0.92952 | -0.060942
219.92 | -10.7354 | 0.14193 | 0.000143 | 106.5638 | 95.8284 | 1.4361 | 0.01331 | 101.1961 | -5.3677 | 102.9853 | 0.93974 | -0.049846 | 0.93837 | -0.049774
219.94 | -7.9338 | 0.14193 | 0.0024345 | 106.2137 | 98.2799 | 1.7862 | 0.016555 | 102.2468 | -3.9669 | 103.5691 | 0.94949 | -0.036838 | 0.94811 | -0.036784
219.96 | -5.4463 | 0.14193 | 0.0047259 | 106.276 | 100.8297 | 1.7239 | 0.015978 | 103.5529 | -2.7231 | 104.4606 | 0.96162 | -0.025288 | 0.96022 | -0.025251
219.98 | -2.6708 | 0.14437 | 0.00738 | 105.9587 | 103.2879 | 2.0412 | 0.018918 | 104.6233 | -1.3354 | 105.0684 | 0.97156 | -0.012401 | 0.97015 | -0.012383
220 | 0.18329 | 0.14437 | 0.010025 | 106.2563 | 106.4396 | 1.7436 | 0.01616 | 106.3479 | 0.091644 | 106.3174 | 0.98758 | 0.000851 | 0.98614 | 0.00085
220.02 | 2.8017 | 0.14774 | 0.012602 | 105.0024 | 107.8041 | 1.9975 | 0.018513 | 106.4032 | 1.4008 | 105.9363 | 0.98809 | 0.013009 | 0.98665 | 0.01299
220.04 | 5.4463 | 0.14774 | 0.015109 | 104.9587 | 110.405 | 2.0412 | 0.018918 | 107.6818 | 2.7231 | 106.7741 | 0.99996 | 0.025288 | 0.99851 | 0.025251
220.06 | 8.0909 | 0.14774 | 0.017829 | 105.2722 | 113.3631 | 1.7277 | 0.016013 | 109.3176 | 4.0454 | 107.9692 | 1.0152 | 0.037567 | 1.0137 | 0.037512
220.08 | 10.4474 | 0.14999 | 0.020049 | 105.2036 | 115.651 | 1.7963 | 0.016649 | 110.4273 | 5.2237 | 108.6861 | 1.0255 | 0.048509 | 1.024 | 0.048438
220.1 | 12.9873 | 0.14999 | 0.022484 | 105.5101 | 118.4974 | 1.4898 | 0.013808 | 112.0037 | 6.4936 | 109.8392 | 1.0401 | 0.060302 | 1.0386 | 0.060214
220.12 | 15.1082 | 0.15299 | 0.024632 | 105.2961 | 120.4043 | 1.7038 | 0.015791 | 112.8502 | 7.5541 | 110.3322 | 1.048 | 0.070149 | 1.0464 | 0.070047
220.14 | 17.0982 | 0.15299 | 0.026565 | 105.6695 | 122.7677 | 1.3304 | 0.01233 | 114.2186 | 8.5491 | 111.3689 | 1.0607 | 0.079389 | 1.0591 | 0.079274
220.16 | 18.5121 | 0.15299 | 0.028212 | 106.317 | 124.8291 | 0.6829 | 0.0063293 | 115.573 | 9.256 | 112.4877 | 1.0732 | 0.085954 | 1.0717 | 0.085829
220.18 | 19.8999 | 0.1543 | 0.029429 | 105.7021 | 125.602 | 1.2978 | 0.012028 | 115.652 | 9.9499 | 112.3354 | 1.074 | 0.092398 | 1.0724 | 0.092263
220.2 | 20.7377 | 0.1543 | 0.030503 | 105.7635 | 126.5012 | 1.2364 | 0.011459 | 116.1324 | 10.3689 | 112.6761 | 1.0784 | 0.096288 | 1.0769 | 0.096148
220.22 | 21.5233 | 0.1543 | 0.03122 | 105.7261 | 127.2494 | 1.2738 | 0.011806 | 116.4877 | 10.7616 | 112.9005 | 1.0817 | 0.099936 | 1.0802 | 0.09979
220.24 | 21.7065 | 0.15562 | 0.031721 | 105.9252 | 127.6317 | 1.0747 | 0.0099606 | 116.7785 | 10.8533 | 113.1607 | 1.0844 | 0.10079 | 1.0829 | 0.10064
220.26 | 21.8113 | 0.15562 | 0.031792 | 106.004 | 127.8153 | 0.9959 | 0.00923 | 116.9096 | 10.9056 | 113.2744 | 1.0857 | 0.10127 | 1.0841 | 0.10113
220.28 | 21.628 | 0.15637 | 0.031792 | 106.3365 | 127.9645 | 0.6634 | 0.0061486 | 117.1505 | 10.814 | 113.5458 | 1.0879 | 0.10042 | 1.0863 | 0.10028
220.3 | 20.9996 | 0.15637 | 0.031792 | 106.4036 | 127.4032 | 0.5963 | 0.0055267 | 116.9034 | 10.4998 | 113.4035 | 1.0856 | 0.097504 | 1.084 | 0.097362
220.32 | 20.6592 | 0.15637 | 0.03122 | 106.6464 | 127.3056 | 0.3535 | 0.0032763 | 116.976 | 10.3296 | 113.5328 | 1.0863 | 0.095924 | 1.0847 | 0.095784
220.34 | 18.931 | 0.15655 | 0.029716 | 106.7535 | 125.6845 | 0.2464 | 0.0022837 | 116.219 | 9.4655 | 113.0638 | 1.0792 | 0.0879 | 1.0777 | 0.087771
220.36 | 16.6268 | 0.15655 | 0.028713 | 107.34 | 123.9668 | -0.3401 | -0.0031521 | 115.6534 | 8.3134 | 112.8823 | 1.074 | 0.077201 | 1.0724 | 0.077088
220.38 | 15.5795 | 0.15562 | 0.027424 | 108.53 | 124.1095 | -0.5301 | -0.0049131 | 116.3197 | 7.7897 | 113.7232 | 1.0802 | 0.072338 | 1.0786 | 0.072232
220.4 | 13.092 | 0.15562 | 0.025205 | 109.3286 | 122.4206 | -1.3287 | -0.012315 | 115.8746 | 6.546 | 113.6926 | 1.076 | 0.060788 | 1.0745 | 0.0607
220.42 | 10.7616 | 0.15562 | 0.023486 | 109.5665 | 120.3281 | -1.5666 | -0.01452 | 114.9473 | 5.3808 | 113.1537 | 1.0674 | 0.049968 | 1.0659 | 0.049895
220.44 | 8.1432 | 0.15393 | 0.021338 | 109.85 | 117.9932 | -1.8501 | -0.017147 | 113.9216 | 4.0716 | 112.5644 | 1.0579 | 0.03781 | 1.0564 | 0.037755
220.46 | 5.4986 | 0.15393 | 0.01919 | 110.1022 | 115.6008 | -2.1023 | -0.019485 | 112.8515 | 2.7493 | 111.9351 | 1.048 | 0.025531 | 1.0464 | 0.025494
220.48 | 2.8017 | 0.15393 | 0.016899 | 110.1396 | 112.9413 | -2.1397 | -0.019831 | 111.5404 | 1.4008 | 111.0735 | 1.0358 | 0.013009 | 1.0343 | 0.01299
220.5 | -0.052368 | 0.15149 | 0.0143 | 110.4067 | 110.3543 | -2.4068 | -0.022307 | 110.3805 | -0.026184 | 110.3892 | 1.025 | -0.000243 | 1.0235 | -0.000243
220.52 | -2.6184 | 0.15149 | 0.011815 | 110.27 | 107.6516 | -2.2701 | -0.02104 | 108.9608 | -1.3092 | 109.3972 | 1.0118 | -0.012158 | 1.0104 | -0.01214
220.54 | -5.4463 | 0.14812 | 0.0091654 | 111.2889 | 105.8426 | -2.289 | -0.021215 | 108.5658 | -2.7231 | 109.4735 | 1.0082 | -0.025288 | 1.0067 | -0.025251
220.56 | -8.1432 | 0.14812 | 0.0064444 | 111.4642 | 103.321 | -2.4643 | -0.02284 | 107.3926 | -4.0716 | 108.7498 | 0.99728 | -0.03781 | 0.99583 | -0.037755
220.58 | -10.6045 | 0.14812 | 0.0039382 | 111.5061 | 100.9016 | -2.5062 | -0.023228 | 106.2038 | -5.3023 | 107.9713 | 0.98624 | -0.049238 | 0.9848 | -0.049167
220.6 | -12.9611 | 0.14512 | 0.0013605 | 111.2374 | 98.2763 | -2.2375 | -0.020738 | 104.7569 | -6.4805 | 106.917 | 0.9728 | -0.06018 | 0.97138 | -0.060093
220.62 | -14.9773 | 0.14512 | -0.00085925 | 111.4352 | 96.4579 | -2.4353 | -0.022571 | 103.9466 | -7.4886 | 106.4428 | 0.96528 | -0.069542 | 0.96387 | -0.06944
220.64 | -16.8101 | 0.14512 | -0.003079 | 111.0234 | 94.2133 | -2.0235 | -0.018754 | 102.6183 | -8.4051 | 105.42 | 0.95294 | -0.078052 | 0.95155 | -0.077938
220.66 | -18.4597 | 0.1423 | -0.0050123 | 110.7214 | 92.2617 | -1.7215 | -0.015955 | 101.4915 | -9.2299 | 104.5682 | 0.94248 | -0.085711 | 0.94111 | -0.085586
220.68 | -19.926 | 0.1423 | -0.006516 | 110.6951 | 90.7691 | -1.6952 | -0.015712 | 100.7321 | -9.963 | 104.0531 | 0.93543 | -0.092519 | 0.93406 | -0.092385
220.7 | -20.8425 | 0.14062 | -0.0077333 | 110.746 | 89.9035 | -1.7461 | -0.0162 | 100.3248 | -10.4212 | 103.7985 | 0.93164 | -0.096775 | 0.93029 | -0.096634
220.72 | -21.6542 | 0.14062 | -0.0087357 | 110.8806 | 89.2264 | -1.8807 | -0.017431 | 100.0535 | -10.8271 | 103.6625 | 0.92913 | -0.10054 | 0.92777 | -0.1004
220.74 | -21.9684 | 0.14062 | -0.0093802 | 110.7441 | 88.7757 | -1.7442 | -0.016166 | 99.7599 | -10.9842 | 103.4213 | 0.9264 | -0.102 | 0.92505 | -0.10185
220.76 | -21.7589 | 0.13968 | -0.009595 | 110.4073 | 88.6484 | -1.4074 | -0.013 | 99.5278 | -10.8795 | 103.1543 | 0.92424 | -0.10103 | 0.9229 | -0.10088
220.78 | -21.8637 | 0.13968 | -0.0097382 | 110.1877 | 88.324 | -1.1878 | -0.011 | 99.2559 | -10.9318 | 102.8998 | 0.92172 | -0.10152 | 0.92038 | -0.10137
220.8 | -21.4709 | 0.13912 | -0.0096666 | 109.9258 | 88.4549 | -0.9259 | -0.0085815 | 99.1904 | -10.7354 | 102.7688 | 0.92111 | -0.099692 | 0.91977 | -0.099547
220.82 | -20.6592 | 0.13912 | -0.0090221 | 109.6541 | 88.9949 | -0.6542 | -0.00606 | 99.3245 | -10.3296 | 102.7677 | 0.92236 | -0.095924 | 0.92101 | -0.095784
220.84 | -18.9572 | 0.13912 | -0.007232 | 109.0062 | 90.049 | -0.0063 | -5.839e-05 | 99.5276 | -9.4786 | 102.6871 | 0.92424 | -0.088021 | 0.9229 | -0.087893
220.86 | -17.1505 | 0.13987 | -0.0054419 | 107.5154 | 90.3649 | 0.4845 | 0.0044905 | 98.9401 | -8.5753 | 101.7986 | 0.91879 | -0.079632 | 0.91745 | -0.079516
220.88 | -15.0558 | 0.13987 | -0.0037234 | 107.1514 | 92.0956 | 0.8485 | 0.0078641 | 99.6235 | -7.5279 | 102.1328 | 0.92513 | -0.069906 | 0.92378 | -0.069804
220.9 | -13.1444 | 0.13987 | -0.0018617 | 106.734 | 93.5896 | 1.2659 | 0.011733 | 100.1618 | -6.5722 | 102.3525 | 0.93013 | -0.061031 | 0.92878 | -0.060942
220.92 | -10.7093 | 0.14137 | 0.00028642 | 106.2164 | 95.5071 | 1.7835 | 0.01653 | 100.8618 | -5.3546 | 102.6466 | 0.93663 | -0.049725 | 0.93527 | -0.049652
220.94 | -8.3003 | 0.14137 | 0.0022913 | 105.9995 | 97.6992 | 2.0004 | 0.01854 | 101.8493 | -4.1502 | 103.2327 | 0.9458 | -0.03854 | 0.94442 | -0.038483
220.96 | -5.7343 | 0.14418 | 0.0047259 | 106.1365 | 100.4022 | 1.8634 | 0.01727 | 103.2694 | -2.8671 | 104.2251 | 0.95899 | -0.026625 | 0.95759 | -0.026586
220.98 | -2.8017 | 0.14418 | 0.0073 | 105.9034 | 103.1017 | 2.0965 | 0.019431 | 104.5026 | -1.4008 | 104.9695 | 0.97044 | -0.013009 | 0.96903 | -0.01299
221 | -0.026184 | 0.14418 | 0.0098814 | 105.9118 | 105.8856 | 2.0881 | 0.019353 | 105.8987 | -0.013092 | 105.9031 | 0.98341 | -0.000122 | 0.98197 | -0.000121
221.02 | 2.697 | 0.1468 | 0.012602 | 104.5989 | 107.2959 | 2.401 | 0.022253 | 105.9474 | 1.3485 | 105.4979 | 0.98386 | 0.012522 | 0.98242 | 0.012504
221.04 | 5.3939 | 0.1468 | 0.01518 | 104.6561 | 110.05 | 2.3438 | 0.021723 | 107.3531 | 2.697 | 106.4541 | 0.99691 | 0.025045 | 0.99546 | 0.025008
221.06 | 7.9338 | 0.1468 | 0.017686 | 104.6315 | 112.5653 | 2.3684 | 0.021951 | 108.5984 | 3.9669 | 107.2761 | 1.0085 | 0.036838 | 1.007 | 0.036784
221.08 | 10.6045 | 0.15037 | 0.020192 | 104.9674 | 115.5719 | 2.0325 | 0.018838 | 110.2697 | 5.3023 | 108.5022 | 1.024 | 0.049238 | 1.0225 | 0.049167
221.1 | 12.8825 | 0.15037 | 0.022484 | 104.8788 | 117.7613 | 2.1211 | 0.019659 | 111.3201 | 6.4413 | 109.173 | 1.0337 | 0.059815 | 1.0322 | 0.059728
221.12 | 14.8987 | 0.15318 | 0.024489 | 105.215 | 120.1137 | 1.7849 | 0.016543 | 112.6644 | 7.4494 | 110.1812 | 1.0462 | 0.069177 | 1.0447 | 0.069076
221.14 | 16.8887 | 0.15318 | 0.026494 | 105.4924 | 122.3811 | 1.5075 | 0.013972 | 113.9367 | 8.4443 | 111.122 | 1.058 | 0.078417 | 1.0565 | 0.078302
221.16 | 18.3812 | 0.15318 | 0.028141 | 105.6743 | 124.0555 | 1.3256 | 0.012286 | 114.8649 | 9.1906 | 111.8014 | 1.0667 | 0.085346 | 1.0651 | 0.085222
221.18 | 19.6904 | 0.15449 | 0.029429 | 105.541 | 125.2314 | 1.4589 | 0.013521 | 115.3862 | 9.8452 | 112.1045 | 1.0715 | 0.091425 | 1.0699 | 0.091292
221.2 | 20.8687 | 0.15449 | 0.030503 | 105.5551 | 126.4238 | 1.4448 | 0.013391 | 115.9894 | 10.4343 | 112.5113 | 1.0771 | 0.096896 | 1.0755 | 0.096755
221.22 | 21.5233 | 0.1558 | 0.031291 | 105.7139 | 127.2372 | 1.286 | 0.011919 | 116.4755 | 10.7616 | 112.8883 | 1.0816 | 0.099936 | 1.08 | 0.09979
221.24 | 21.5756 | 0.1558 | 0.031649 | 105.9123 | 127.4879 | 1.0876 | 0.0101 | 116.7001 | 10.7878 | 113.1042 | 1.0837 | 0.10018 | 1.0821 | 0.10003
221.26 | 21.7851 | 0.1558 | 0.031792 | 106.3279 | 128.113 | 0.672 | 0.00623 | 117.2205 | 10.8926 | 113.5896 | 1.0885 | 0.10115 | 1.087 | 0.101
221.28 | 21.5494 | 0.15655 | 0.031792 | 106.1896 | 127.739 | 0.8103 | 0.0075101 | 116.9643 | 10.7747 | 113.3727 | 1.0862 | 0.10006 | 1.0846 | 0.099911
221.3 | 20.9734 | 0.15655 | 0.031792 | 106.2634 | 127.2368 | 0.7365 | 0.0068261 | 116.7501 | 10.4867 | 113.2545 | 1.0842 | 0.097382 | 1.0826 | 0.097241
221.32 | 20.6854 | 0.15655 | 0.031363 | 106.4024 | 127.0878 | 0.5975 | 0.0055378 | 116.7451 | 10.3427 | 113.2975 | 1.0841 | 0.096045 | 1.0825 | 0.095905
221.34 | 18.643 | 0.15674 | 0.029716 | 107.002 | 125.645 | -0.0021 | -1.95e-05 | 116.3235 | 9.3215 | 113.2163 | 1.0802 | 0.086562 | 1.0786 | 0.086436
221.36 | 17.0982 | 0.15674 | 0.028785 | 107.0787 | 124.1769 | -0.0788 | -0.00073034 | 115.6278 | 8.5491 | 112.7781 | 1.0738 | 0.079389 | 1.0722 | 0.079274
221.38 | 15.37 | 0.1558 | 0.027281 | 108.4525 | 123.8225 | -0.4526 | -0.0041948 | 116.1375 | 7.685 | 113.5758 | 1.0785 | 0.071365 | 1.0769 | 0.071261
221.4 | 12.8302 | 0.1558 | 0.025133 | 108.9252 | 121.7554 | -0.9253 | -0.0085759 | 115.3403 | 6.4151 | 113.2019 | 1.0711 | 0.059572 | 1.0695 | 0.059486
221.42 | 10.6569 | 0.1558 | 0.023486 | 109.556 | 120.2129 | -1.5561 | -0.014422 | 114.8844 | 5.3284 | 113.1083 | 1.0668 | 0.049481 | 1.0653 | 0.049409
221.44 | 8.2218 | 0.15412 | 0.02141 | 109.7313 | 117.9531 | -1.7314 | -0.016 | 113.8422 | 4.1109 | 112.4719 | 1.0572 | 0.038175 | 1.0556 | 0.038119
221.46 | 5.5248 | 0.15412 | 0.019262 | 109.8364 | 115.3612 | -1.8365 | -0.017021 | 112.5988 | 2.7624 | 111.678 | 1.0456 | 0.025653 | 1.0441 | 0.025615
221.48 | 2.7493 | 0.1513 | 0.016827 | 109.8892 | 112.6385 | -1.8893 | -0.017511 | 111.2639 | 1.3747 | 110.8056 | 1.0332 | 0.012765 | 1.0317 | 0.012747
221.5 | 0.10474 | 0.1513 | 0.0145 | 110.2712 | 110.3759 | -2.2713 | -0.021051 | 110.3236 | 0.052368 | 110.3061 | 1.0245 | 0.000486 | 1.023 | 0.000486
221.52 | -2.7231 | 0.1513 | 0.011815 | 110.2704 | 107.5473 | -2.2705 | -0.021044 | 108.9088 | -1.3616 | 109.3627 | 1.0114 | -0.012644 | 1.0099 | -0.012625
221.54 | -5.551 | 0.14774 | 0.0091654 | 111.4372 | 105.8862 | -2.4373 | -0.02259 | 108.6617 | -2.7755 | 109.5869 | 1.0091 | -0.025774 | 1.0076 | -0.025737
221.56 | -8.0647 | 0.14774 | 0.006516 | 111.3129 | 103.2482 | -2.313 | -0.021437 | 107.2806 | -4.0323 | 108.6247 | 0.99624 | -0.037445 | 0.99479 | -0.037391
221.58 | -10.6045 | 0.14774 | 0.0039382 | 111.3357 | 100.7312 | -2.3358 | -0.021649 | 106.0334 | -5.3023 | 107.8009 | 0.98466 | -0.049238 | 0.98322 | -0.049167
221.6 | -13.0396 | 0.14549 | 0.0014321 | 111.4628 | 98.4232 | -2.4629 | -0.022827 | 104.943 | -6.5198 | 107.1163 | 0.97453 | -0.060545 | 0.97311 | -0.060457
221.62 | -15.0558 | 0.14549 | -0.00085925 | 111.3903 | 96.3345 | -2.3904 | -0.022155 | 103.8624 | -7.5279 | 106.3717 | 0.9645 | -0.069906 | 0.96309 | -0.069804
221.64 | -16.784 | 0.14249 | -0.0029358 | 111.1199 | 94.3359 | -2.12 | -0.019649 | 102.7279 | -8.392 | 105.5252 | 0.95396 | -0.07793 | 0.95257 | -0.077817
221.66 | -18.6692 | 0.14249 | -0.0050123 | 110.749 | 92.0798 | -1.7491 | -0.016211 | 101.4144 | -9.3346 | 104.5259 | 0.94176 | -0.086684 | 0.94039 | -0.086557
221.68 | -19.8475 | 0.14249 | -0.006516 | 110.5252 | 90.6777 | -1.5253 | -0.014137 | 100.6015 | -9.9237 | 103.9094 | 0.93421 | -0.092155 | 0.93285 | -0.09202
221.7 | -20.9472 | 0.14099 | -0.0078049 | 110.7152 | 89.768 | -1.7153 | -0.015898 | 100.2416 | -10.4736 | 103.7328 | 0.93087 | -0.097261 | 0.92952 | -0.097119
221.72 | -21.6018 | 0.14099 | -0.0086641 | 110.7982 | 89.1964 | -1.7983 | -0.016667 | 99.9973 | -10.8009 | 103.5976 | 0.9286 | -0.1003 | 0.92725 | -0.10015
221.74 | -22.1255 | 0.14099 | -0.0093086 | 110.6654 | 88.5399 | -1.6655 | -0.015436 | 99.6027 | -11.0627 | 103.2902 | 0.92494 | -0.10273 | 0.92359 | -0.10258
221.76 | -22.0731 | 0.14005 | -0.009595 | 110.5284 | 88.4553 | -1.5285 | -0.014167 | 99.4918 | -11.0366 | 103.1707 | 0.92391 | -0.10249 | 0.92256 | -0.10234
221.78 | -21.9684 | 0.14005 | -0.0097382 | 110.2025 | 88.2341 | -1.2026 | -0.011146 | 99.2183 | -10.9842 | 102.8797 | 0.92137 | -0.102 | 0.92003 | -0.10185
221.8 | -21.4971 | 0.1393 | -0.0096666 | 109.9744 | 88.4773 | -0.9745 | -0.00903 | 99.2259 | -10.7485 | 102.8087 | 0.92144 | -0.099814 | 0.9201 | -0.099669
221.82 | -20.7639 | 0.1393 | -0.0090221 | 109.8126 | 89.0487 | -0.8127 | -0.0075323 | 99.4306 | -10.382 | 102.8913 | 0.92334 | -0.09641 | 0.922 | -0.096269
221.84 | -18.931 | 0.1393 | -0.0071604 | 109.3306 | 90.3996 | -0.3307 | -0.00307 | 99.8651 | -9.4655 | 103.0203 | 0.92738 | -0.0879 | 0.92602 | -0.087771
221.86 | -17.1243 | 0.13987 | -0.0054419 | 108.9218 | 91.7975 | 0.0781 | 0.00072385 | 100.3596 | -8.5622 | 103.2137 | 0.93197 | -0.079511 | 0.93061 | -0.079395
221.88 | -15.1867 | 0.13987 | -0.0037234 | 108.2184 | 93.0317 | 0.7815 | 0.0072431 | 100.625 | -7.5934 | 103.1562 | 0.93443 | -0.070514 | 0.93307 | -0.070411
221.9 | -13.1967 | 0.14137 | -0.0018617 | 106.431 | 93.2343 | 1.5689 | 0.014541 | 99.8326 | -6.5984 | 102.0321 | 0.92707 | -0.061274 | 0.92572 | -0.061185
221.92 | -10.7878 | 0.14137 | 0.00035802 | 106.6663 | 95.8785 | 1.3336 | 0.01236 | 101.2724 | -5.3939 | 103.0704 | 0.94044 | -0.050089 | 0.93907 | -0.050016
221.94 | -8.3265 | 0.14137 | 0.0023629 | 106.1985 | 97.872 | 1.8014 | 0.016696 | 102.0352 | -4.1633 | 103.423 | 0.94753 | -0.038661 | 0.94615 | -0.038605
221.96 | -5.6034 | 0.14343 | 0.0048691 | 105.9533 | 100.3499 | 2.0466 | 0.018968 | 103.1516 | -2.8017 | 104.0855 | 0.9579 | -0.026017 | 0.9565 | -0.025979
221.98 | -2.9326 | 0.14343 | 0.0073 | 105.6315 | 102.6989 | 2.3684 | 0.021951 | 104.1652 | -1.4663 | 104.654 | 0.96731 | -0.013617 | 0.9659 | -0.013597
222 | -0.18329 | 0.14662 | 0.009953 | 104.7196 | 104.5363 | 2.2803 | 0.021134 | 104.628 | -0.091644 | 104.6585 | 0.9716 | -0.000851 | 0.97019 | -0.00085
222.02 | 2.5137 | 0.14662 | 0.012602 | 104.8272 | 107.3409 | 2.1727 | 0.020137 | 106.084 | 1.2568 | 105.6651 | 0.98513 | 0.011671 | 0.98369 | 0.011654
222.04 | 5.1583 | 0.14662 | 0.01518 | 104.826 | 109.9843 | 2.1739 | 0.020148 | 107.4051 | 2.5791 | 106.5454 | 0.99739 | 0.02395 | 0.99594 | 0.023916
222.06 | 8.0123 | 0.14943 | 0.017758 | 104.8512 | 112.8635 | 2.1487 | 0.019915 | 108.8574 | 4.0062 | 107.522 | 1.0109 | 0.037202 | 1.0094 | 0.037148
222.08 | 10.2118 | 0.14943 | 0.020049 | 104.8953 | 115.1071 | 2.1046 | 0.019506 | 110.0012 | 5.1059 | 108.2992 | 1.0215 | 0.047415 | 1.02 | 0.047346
222.1 | 12.804 | 0.14943 | 0.022484 | 105.0115 | 117.8155 | 1.9884 | 0.018429 | 111.4135 | 6.402 | 109.2795 | 1.0346 | 0.059451 | 1.0331 | 0.059364
222.12 | 14.8987 | 0.15299 | 0.024632 | 105.1739 | 120.0726 | 1.826 | 0.016924 | 112.6233 | 7.4494 | 110.1401 | 1.0459 | 0.069177 | 1.0443 | 0.069076
222.14 | 16.9672 | 0.15299 | 0.026565 | 105.5097 | 122.4769 | 1.4902 | 0.013812 | 113.9933 | 8.4836 | 111.1654 | 1.0586 | 0.078781 | 1.057 | 0.078667
222.16 | 18.3288 | 0.15449 | 0.028212 | 105.6584 | 123.9872 | 1.3415 | 0.012433 | 114.8228 | 9.1644 | 111.768 | 1.0663 | 0.085103 | 1.0647 | 0.084979
222.18 | 19.8737 | 0.15449 | 0.029573 | 105.7999 | 125.6736 | 1.2 | 0.011122 | 115.7367 | 9.9368 | 112.4245 | 1.0748 | 0.092276 | 1.0732 | 0.092142
222.2 | 20.5545 | 0.15449 | 0.030503 | 105.9479 | 126.5024 | 1.052 | 0.0097502 | 116.2251 | 10.2772 | 112.7994 | 1.0793 | 0.095437 | 1.0777 | 0.095298
222.22 | 21.2352 | 0.1558 | 0.031363 | 105.5551 | 126.7903 | 1.4448 | 0.013391 | 116.1727 | 10.6176 | 112.6335 | 1.0788 | 0.098598 | 1.0772 | 0.098455
222.24 | 21.9684 | 0.1558 | 0.031792 | 105.9429 | 127.9113 | 1.057 | 0.0097965 | 116.9271 | 10.9842 | 113.2657 | 1.0858 | 0.102 | 1.0842 | 0.10185
222.26 | 21.4971 | 0.1558 | 0.031864 | 105.9824 | 127.4795 | 1.0175 | 0.0094304 | 116.7309 | 10.7485 | 113.1481 | 1.084 | 0.099814 | 1.0824 | 0.099669
222.28 | 21.2091 | 0.15674 | 0.031864 | 106.1534 | 127.3625 | 0.8465 | 0.00785 | 116.7579 | 10.6045 | 113.2231 | 1.0842 | 0.098477 | 1.0827 | 0.098333
222.3 | 20.8163 | 0.15674 | 0.031864 | 106.374 | 127.1903 | 0.6259 | 0.005801 | 116.7821 | 10.4081 | 113.3128 | 1.0845 | 0.096653 | 1.0829 | 0.096512
222.32 | 20.5021 | 0.15693 | 0.031363 | 106.4608 | 126.9629 | 0.5391 | 0.005 | 116.7118 | 10.251 | 113.2948 | 1.0838 | 0.095194 | 1.0822 | 0.095055
222.34 | 18.7478 | 0.15693 | 0.029787 | 107.089 | 125.8368 | -0.0891 | -0.0008258 | 116.4629 | 9.3739 | 113.3383 | 1.0815 | 0.087048 | 1.0799 | 0.086922
222.36 | 17.0982 | 0.15693 | 0.028785 | 107.1838 | 124.282 | -0.1839 | -0.0017044 | 115.7329 | 8.5491 | 112.8832 | 1.0747 | 0.079389 | 1.0732 | 0.079274
222.38 | 15.3962 | 0.15637 | 0.027281 | 108.4224 | 123.8186 | -0.4225 | -0.0039158 | 116.1205 | 7.6981 | 113.5545 | 1.0783 | 0.071487 | 1.0768 | 0.071383
222.4 | 13.0658 | 0.15637 | 0.025276 | 108.9166 | 121.9824 | -0.9167 | -0.0084962 | 115.4495 | 6.5329 | 113.2719 | 1.0721 | 0.060666 | 1.0705 | 0.060578
222.42 | 10.6831 | 0.15449 | 0.023558 | 109.3777 | 120.0608 | -1.3778 | -0.01277 | 114.7192 | 5.3415 | 112.9387 | 1.0653 | 0.049603 | 1.0638 | 0.049531
222.44 | 7.9599 | 0.15449 | 0.021481 | 110.0284 | 117.9883 | -2.0285 | -0.018801 | 114.0084 | 3.98 | 112.6817 | 1.0587 | 0.036959 | 1.0572 | 0.036905
222.46 | 5.4463 | 0.15449 | 0.019333 | 110.1211 | 115.5674 | -2.1212 | -0.01966 | 112.8442 | 2.7231 | 111.9365 | 1.0479 | 0.025288 | 1.0464 | 0.025251
222.48 | 2.7231 | 0.15224 | 0.01697 | 110.1628 | 112.8859 | -2.1629 | -0.020046 | 111.5244 | 1.3616 | 111.0705 | 1.0356 | 0.012644 | 1.0341 | 0.012625
222.5 | -0.13092 | 0.15224 | 0.014464 | 110.4064 | 110.2755 | -2.4065 | -0.022304 | 110.3409 | -0.06546 | 110.3628 | 1.0247 | -0.000608 | 1.0232 | -0.000607
222.52 | -2.9326 | 0.15224 | 0.011886 | 110.5262 | 107.5936 | -2.5263 | -0.023414 | 109.0599 | -1.4663 | 109.5487 | 1.0128 | -0.013617 | 1.0113 | -0.013597
222.54 | -5.4725 | 0.14887 | 0.009237 | 111.4579 | 105.9854 | -2.458 | -0.022781 | 108.7217 | -2.7362 | 109.6337 | 1.0096 | -0.025409 | 1.0081 | -0.025372
222.56 | -8.248 | 0.14887 | 0.006516 | 111.605 | 103.357 | -2.6051 | -0.024145 | 107.481 | -4.124 | 108.8557 | 0.9981 | -0.038296 | 0.99665 | -0.038241
222.58 | -10.7093 | 0.14587 | 0.0039382 | 111.4463 | 100.737 | -2.4464 | -0.022674 | 106.0917 | -5.3546 | 107.8765 | 0.9852 | -0.049725 | 0.98376 | -0.049652
222.6 | -13.0135 | 0.14587 | 0.0015037 | 111.4096 | 98.3961 | -2.4097 | -0.022334 | 104.9029 | -6.5067 | 107.0718 | 0.97416 | -0.060423 | 0.97274 | -0.060335
222.62 | -15.2129 | 0.14587 | -0.00078765 | 111.4052 | 96.1923 | -2.4053 | -0.022293 | 103.7987 | -7.6065 | 106.3342 | 0.9639 | -0.070636 | 0.9625 | -0.070533
222.64 | -16.9934 | 0.14305 | -0.0030074 | 111.5724 | 94.579 | -2.5725 | -0.023843 | 103.0757 | -8.4967 | 105.9079 | 0.95719 | -0.078903 | 0.9558 | -0.078788
222.66 | -18.643 | 0.14305 | -0.0049407 | 110.8439 | 92.2009 | -1.844 | -0.017091 | 101.5224 | -9.3215 | 104.6296 | 0.94277 | -0.086562 | 0.94139 | -0.086436
222.68 | -19.9522 | 0.14305 | -0.006516 | 110.8352 | 90.883 | -1.8353 | -0.01701 | 100.8591 | -9.9761 | 104.1845 | 0.93661 | -0.092641 | 0.93524 | -0.092506
222.7 | -20.9734 | 0.14137 | -0.00773 | 110.8228 | 89.8494 | -1.8229 | -0.016895 | 100.3361 | -10.4867 | 103.8317 | 0.93175 | -0.097382 | 0.93039 | -0.097241
222.72 | -21.6804 | 0.14137 | -0.0086641 | 110.8155 | 89.1351 | -1.8156 | -0.0168 | 99.9753 | -10.8402 | 103.5887 | 0.9284 | -0.10067 | 0.92705 | -0.10052
222.74 | -21.8898 | 0.14024 | -0.009237 | 110.3525 | 88.4627 | -1.3526 | -0.012536 | 99.4076 | -10.9449 | 103.0559 | 0.92313 | -0.10164 | 0.92178 | -0.10149
222.76 | -21.916 | 0.14024 | -0.009595 | 110.1767 | 88.2607 | -1.1768 | -0.0109 | 99.2187 | -10.958 | 102.8714 | 0.92137 | -0.10176 | 0.92003 | -0.10161
222.78 | -21.9422 | 0.14024 | -0.0096666 | 110.0065 | 88.0643 | -1.0066 | -0.00933 | 99.0354 | -10.9711 | 102.6924 | 0.91967 | -0.10188 | 0.91833 | -0.10173
222.8 | -21.4709 | 0.13949 | -0.0096666 | 109.8674 | 88.3965 | -0.8675 | -0.0080402 | 99.132 | -10.7354 | 102.7104 | 0.92057 | -0.099692 | 0.91923 | -0.099547
222.82 | -20.8948 | 0.13949 | -0.0090221 | 109.7715 | 88.8767 | -0.7716 | -0.0071514 | 99.3241 | -10.4474 | 102.8066 | 0.92235 | -0.097018 | 0.92101 | -0.096876
222.84 | -18.931 | 0.13987 | -0.0071604 | 109.0596 | 90.1286 | -0.0597 | -0.000553 | 99.5941 | -9.4655 | 102.7493 | 0.92486 | -0.0879 | 0.92351 | -0.087771
222.86 | -17.1243 | 0.13987 | -0.0053703 | 108.5266 | 91.4023 | 0.4733 | 0.0043867 | 99.9644 | -8.5622 | 102.8185 | 0.9283 | -0.079511 | 0.92695 | -0.079395
222.88 | -15.2391 | 0.13987 | -0.0035802 | 108.09 | 92.8509 | 0.9099 | 0.0084332 | 100.4705 | -7.6195 | 103.0103 | 0.933 | -0.070757 | 0.93164 | -0.070654
222.9 | -13.3277 | 0.14155 | -0.0020049 | 106.6165 | 93.2888 | 1.3834 | 0.012822 | 99.9527 | -6.6638 | 102.1739 | 0.92819 | -0.061882 | 0.92684 | -0.061792
222.92 | -10.7616 | 0.14155 | 0.000286 | 106.3758 | 95.6142 | 1.6241 | 0.015053 | 100.995 | -5.3808 | 102.7886 | 0.93787 | -0.049968 | 0.9365 | -0.049895
222.94 | -8.2741 | 0.14155 | 0.0025062 | 106.0639 | 97.7898 | 1.936 | 0.017943 | 101.9268 | -4.1371 | 103.3059 | 0.94652 | -0.038418 | 0.94514 | -0.038362
222.96 | -5.6819 | 0.14343 | 0.0047975 | 105.9426 | 100.2607 | 2.0573 | 0.019068 | 103.1016 | -2.841 | 104.0486 | 0.95743 | -0.026382 | 0.95604 | -0.026344
222.98 | -2.9326 | 0.14343 | 0.00745 | 105.7589 | 102.8263 | 2.241 | 0.02077 | 104.2926 | -1.4663 | 104.7814 | 0.96849 | -0.013617 | 0.96708 | -0.013597
223 | -0.10474 | 0.1468 | 0.010025 | 104.7005 | 104.5958 | 2.2994 | 0.021311 | 104.6481 | -0.052368 | 104.6656 | 0.97179 | -0.000486 | 0.97038 | -0.000486
223.02 | 2.5398 | 0.1468 | 0.012602 | 104.7097 | 107.2495 | 2.2902 | 0.021226 | 105.9796 | 1.2699 | 105.5563 | 0.98416 | 0.011793 | 0.98272 | 0.011776
223.04 | 5.3939 | 0.1468 | 0.015323 | 104.9279 | 110.3218 | 2.072 | 0.019204 | 107.6249 | 2.697 | 106.7259 | 0.99944 | 0.025045 | 0.99798 | 0.025008
223.06 | 8.0123 | 0.14962 | 0.017829 | 104.6108 | 112.6231 | 2.3891 | 0.022143 | 108.617 | 4.0062 | 107.2816 | 1.0086 | 0.037202 | 1.0072 | 0.037148
223.08 | 10.4474 | 0.14962 | 0.020264 | 104.8941 | 115.3415 | 2.1058 | 0.019517 | 110.1178 | 5.2237 | 108.3766 | 1.0226 | 0.048509 | 1.0211 | 0.048438
223.1 | 12.8302 | 0.14962 | 0.022555 | 105.2335 | 118.0637 | 1.7664 | 0.016371 | 111.6486 | 6.4151 | 109.5102 | 1.0368 | 0.059572 | 1.0353 | 0.059486
223.12 | 14.9249 | 0.15318 | 0.024704 | 105.2245 | 120.1494 | 1.7754 | 0.016455 | 112.6869 | 7.4624 | 110.1995 | 1.0464 | 0.069298 | 1.0449 | 0.069197
223.14 | 16.8625 | 0.15318 | 0.026637 | 105.5188 | 122.3813 | 1.4811 | 0.013727 | 113.9501 | 8.4313 | 111.1396 | 1.0582 | 0.078295 | 1.0566 | 0.078181
223.16 | 18.1979 | 0.15449 | 0.028212 | 105.7457 | 123.9436 | 1.2542 | 0.011624 | 114.8446 | 9.0989 | 111.8117 | 1.0665 | 0.084495 | 1.0649 | 0.084372
223.18 | 19.8213 | 0.15449 | 0.029644 | 105.678 | 125.4993 | 1.3219 | 0.012252 | 115.5886 | 9.9106 | 112.2851 | 1.0734 | 0.092033 | 1.0718 | 0.091899
223.2 | 20.633 | 0.15449 | 0.030432 | 105.5518 | 126.1848 | 1.4481 | 0.013421 | 115.8683 | 10.3165 | 112.4295 | 1.076 | 0.095802 | 1.0744 | 0.095662
223.22 | 21.5494 | 0.15599 | 0.031363 | 105.8676 | 127.417 | 1.1323 | 0.010494 | 116.6423 | 10.7747 | 113.0507 | 1.0832 | 0.10006 | 1.0816 | 0.099911
223.24 | 21.4971 | 0.15599 | 0.031721 | 105.7064 | 127.2035 | 1.2935 | 0.011988 | 116.4549 | 10.7485 | 112.8721 | 1.0814 | 0.099814 | 1.0799 | 0.099669
223.26 | 21.6542 | 0.15599 | 0.031864 | 105.8199 | 127.4741 | 1.18 | 0.0109 | 116.647 | 10.8271 | 113.038 | 1.0832 | 0.10054 | 1.0816 | 0.1004
223.28 | 21.3662 | 0.15693 | 0.031864 | 106.1995 | 127.5657 | 0.8004 | 0.0074183 | 116.8826 | 10.6831 | 113.3216 | 1.0854 | 0.099206 | 1.0838 | 0.099062
223.3 | 21.1043 | 0.15693 | 0.031864 | 106.071 | 127.1753 | 0.9289 | 0.0086093 | 116.6232 | 10.5522 | 113.1058 | 1.083 | 0.09799 | 1.0814 | 0.097848
223.32 | 20.2664 | 0.15712 | 0.031363 | 106.4922 | 126.7586 | 0.5077 | 0.0047055 | 116.6254 | 10.1332 | 113.2477 | 1.083 | 0.0941 | 1.0814 | 0.093963
223.34 | 18.8263 | 0.15712 | 0.029859 | 106.631 | 125.4573 | 0.3689 | 0.0034191 | 116.0442 | 9.4132 | 112.9064 | 1.0776 | 0.087413 | 1.076 | 0.087286
223.36 | 17.2291 | 0.15712 | 0.028857 | 107.1252 | 124.3543 | -0.1253 | -0.0011613 | 115.7397 | 8.6145 | 112.8682 | 1.0748 | 0.079997 | 1.0732 | 0.079881
223.38 | 15.2653 | 0.15655 | 0.027496 | 108.5576 | 123.8229 | -0.5577 | -0.0051689 | 116.1902 | 7.6326 | 113.646 | 1.079 | 0.070879 | 1.0774 | 0.070776
223.4 | 13.1706 | 0.15655 | 0.025348 | 109.0076 | 122.1782 | -1.0077 | -0.0093396 | 115.5929 | 6.5853 | 113.3978 | 1.0734 | 0.061153 | 1.0719 | 0.061064
223.42 | 10.7354 | 0.15487 | 0.023558 | 109.4338 | 120.1692 | -1.4339 | -0.01329 | 114.8015 | 5.3677 | 113.0123 | 1.0661 | 0.049846 | 1.0645 | 0.049774
223.44 | 8.0909 | 0.15487 | 0.021481 | 109.9176 | 118.0085 | -1.9177 | -0.017774 | 113.963 | 4.0454 | 112.6146 | 1.0583 | 0.037567 | 1.0568 | 0.037512
223.46 | 5.4201 | 0.15487 | 0.019333 | 110.0135 | 115.4336 | -2.0136 | -0.018663 | 112.7235 | 2.71 | 111.8202 | 1.0468 | 0.025166 | 1.0453 | 0.02513
223.48 | 2.6708 | 0.15205 | 0.016899 | 111.1826 | 113.8534 | -2.1827 | -0.02023 | 112.518 | 1.3354 | 112.0729 | 1.0449 | 0.012401 | 1.0434 | 0.012383
223.5 | -0.052368 | 0.15205 | 0.014536 | 111.2035 | 111.1511 | -2.2036 | -0.020424 | 111.1773 | -0.026184 | 111.186 | 1.0324 | -0.00024315 | 1.0309 | -0.0002428
223.52 | -2.6446 | 0.15205 | 0.01203 | 111.3755 | 108.7309 | -2.3756 | -0.022018 | 110.0532 | -1.3223 | 110.494 | 1.022 | -0.012279 | 1.0205 | -0.012261
223.54 | -5.4986 | 0.14943 | 0.0093086 | 111.1876 | 105.689 | -2.1877 | -0.020276 | 108.4383 | -2.7493 | 109.3547 | 1.007 | -0.025531 | 1.0055 | -0.025494
223.56 | -8.117 | 0.14943 | 0.0066592 | 111.3129 | 103.1959 | -2.313 | -0.021437 | 107.2544 | -4.0585 | 108.6072 | 0.99599 | -0.037689 | 0.99454 | -0.037634
223.58 | -10.6045 | 0.14643 | 0.00401 | 111.2134 | 100.6089 | -2.2135 | -0.020515 | 105.9111 | -5.3023 | 107.6786 | 0.98352 | -0.049238 | 0.98209 | -0.049167
223.6 | -12.8825 | 0.14643 | 0.0016469 | 111.2871 | 98.4046 | -2.2872 | -0.0212 | 104.8458 | -6.4413 | 106.9929 | 0.97363 | -0.059815 | 0.97221 | -0.059728
223.62 | -15.1082 | 0.14643 | -0.00078765 | 111.1967 | 96.0885 | -2.1968 | -0.020361 | 103.6426 | -7.5541 | 106.1606 | 0.96245 | -0.070149 | 0.96105 | -0.070047
223.64 | -17.1767 | 0.14287 | -0.0030074 | 111.0407 | 93.864 | -2.0408 | -0.018915 | 102.4523 | -8.5884 | 105.3151 | 0.9514 | -0.079754 | 0.95002 | -0.079638
223.66 | -18.643 | 0.14287 | -0.0049407 | 110.8377 | 92.1947 | -1.8378 | -0.017033 | 101.5162 | -9.3215 | 104.6234 | 0.94271 | -0.086562 | 0.94133 | -0.086436
223.68 | -19.8737 | 0.14155 | -0.00652 | 110.6896 | 90.8159 | -1.6897 | -0.015661 | 100.7528 | -9.9368 | 104.065 | 0.93562 | -0.092276 | 0.93426 | -0.092142
223.7 | -20.921 | 0.14155 | -0.0078049 | 110.5421 | 89.6211 | -1.5422 | -0.014294 | 100.0816 | -10.4605 | 103.5684 | 0.92939 | -0.097139 | 0.92803 | -0.096998
223.72 | -21.7327 | 0.14155 | -0.0086641 | 110.8235 | 89.0908 | -1.8236 | -0.0169 | 99.9571 | -10.8664 | 103.5793 | 0.92823 | -0.10091 | 0.92688 | -0.10076
223.74 | -21.8113 | 0.14043 | -0.009237 | 110.6273 | 88.816 | -1.6274 | -0.015083 | 99.7217 | -10.9056 | 103.3569 | 0.92604 | -0.10127 | 0.92469 | -0.10113
223.76 | -21.8898 | 0.14043 | -0.0094518 | 110.5895 | 88.6997 | -1.5896 | -0.014733 | 99.6446 | -10.9449 | 103.2929 | 0.92533 | -0.10164 | 0.92398 | -0.10149
223.78 | -21.8113 | 0.14043 | -0.009595 | 109.9309 | 88.1196 | -0.931 | -0.0086287 | 99.0253 | -10.9056 | 102.6605 | 0.91958 | -0.10127 | 0.91824 | -0.10113
223.8 | -21.5756 | 0.13968 | -0.009595 | 109.9142 | 88.3386 | -0.9143 | -0.00847 | 99.1264 | -10.7878 | 102.7223 | 0.92052 | -0.10018 | 0.91917 | -0.10003
223.82 | -20.8425 | 0.13968 | -0.0089505 | 109.6406 | 88.7981 | -0.6407 | -0.0059382 | 99.2194 | -10.4212 | 102.6931 | 0.92138 | -0.096775 | 0.92004 | -0.096634
223.84 | -19.062 | 0.14005 | -0.0071604 | 109.142 | 90.08 | -0.1421 | -0.00132 | 99.611 | -9.531 | 102.788 | 0.92502 | -0.088507 | 0.92367 | -0.088378
223.86 | -17.072 | 0.14005 | -0.0052987 | 108.5782 | 91.5062 | 0.4217 | 0.00391 | 100.0422 | -8.536 | 102.8875 | 0.92902 | -0.079268 | 0.92767 | -0.079152
223.88 | -15.2129 | 0.14005 | -0.0035802 | 108.1423 | 92.9294 | 0.8576 | 0.0079485 | 100.5358 | -7.6065 | 103.0713 | 0.9336 | -0.070636 | 0.93224 | -0.070533
223.9 | -13.4062 | 0.14155 | -0.0018617 | 106.7021 | 93.2959 | 1.2978 | 0.012028 | 99.999 | -6.7031 | 102.2334 | 0.92862 | -0.062247 | 0.92727 | -0.062156
223.92 | -10.9449 | 0.14155 | 0.000358 | 106.3159 | 95.371 | 1.684 | 0.015608 | 100.8434 | -5.4725 | 102.6676 | 0.93646 | -0.050819 | 0.9351 | -0.050745
223.94 | -8.248 | 0.14155 | 0.0025778 | 106.108 | 97.86 | 1.8919 | 0.017535 | 101.984 | -4.124 | 103.3587 | 0.94705 | -0.038296 | 0.94567 | -0.038241
223.96 | -5.7605 | 0.14437 | 0.0050123 | 105.9777 | 100.2172 | 2.0222 | 0.018742 | 103.0975 | -2.8802 | 104.0575 | 0.95739 | -0.026747 | 0.956 | -0.026708
223.98 | -3.0635 | 0.14437 | 0.0074469 | 106.3602 | 103.2967 | 1.6397 | 0.015197 | 104.8284 | -1.5318 | 105.339 | 0.97347 | -0.014224 | 0.97205 | -0.014204
224 | -0.052368 | 0.14699 | 0.010168 | 104.7151 | 104.6627 | 2.2848 | 0.021176 | 104.6889 | -0.026184 | 104.6976 | 0.97217 | -0.000243 | 0.97075 | -0.000243
224.02 | 2.5922 | 0.14699 | 0.012674 | 105.0247 | 107.6169 | 1.9752 | 0.018307 | 106.3208 | 1.2961 | 105.8888 | 0.98733 | 0.012036 | 0.98589 | 0.012019
224.04 | 5.3415 | 0.14699 | 0.015323 | 104.9773 | 110.3188 | 2.0226 | 0.018746 | 107.6481 | 2.6708 | 106.7578 | 0.99965 | 0.024802 | 0.99819 | 0.024765
224.06 | 8.1432 | 0.15055 | 0.017901 | 104.9962 | 113.1394 | 2.0037 | 0.018571 | 109.0678 | 4.0716 | 107.7106 | 1.0128 | 0.03781 | 1.0114 | 0.037755
224.08 | 10.5522 | 0.15055 | 0.020336 | 104.96 | 115.5122 | 2.0399 | 0.018906 | 110.2361 | 5.2761 | 108.4774 | 1.0237 | 0.048995 | 1.0222 | 0.048924
224.1 | 12.8825 | 0.15055 | 0.022699 | 105.0135 | 117.896 | 1.9864 | 0.01841 | 111.4548 | 6.4413 | 109.3077 | 1.035 | 0.059815 | 1.0335 | 0.059728
224.12 | 15.0296 | 0.15337 | 0.024847 | 105.3111 | 120.3407 | 1.6888 | 0.015652 | 112.8259 | 7.5148 | 110.321 | 1.0477 | 0.069785 | 1.0462 | 0.069683
224.14 | 16.8363 | 0.15337 | 0.026708 | 105.6393 | 122.4756 | 1.3606 | 0.01261 | 114.0575 | 8.4182 | 111.2514 | 1.0592 | 0.078173 | 1.0576 | 0.07806
224.16 | 18.4335 | 0.15468 | 0.028355 | 105.6473 | 124.0808 | 1.3526 | 0.012536 | 114.8641 | 9.2168 | 111.7918 | 1.0667 | 0.08559 | 1.0651 | 0.085465
224.18 | 19.9522 | 0.15468 | 0.029716 | 105.5508 | 125.503 | 1.4491 | 0.013431 | 115.5269 | 9.9761 | 112.2015 | 1.0728 | 0.092641 | 1.0713 | 0.092506
224.2 | 20.7639 | 0.15468 | 0.030718 | 105.6399 | 126.4038 | 1.36 | 0.012605 | 116.0219 | 10.382 | 112.5612 | 1.0774 | 0.09641 | 1.0758 | 0.096269
224.22 | 21.34 | 0.1558 | 0.031434 | 105.3972 | 126.7372 | 1.6027 | 0.014854 | 116.0672 | 10.67 | 112.5105 | 1.0778 | 0.099085 | 1.0763 | 0.09894
224.24 | 21.9422 | 0.1558 | 0.031792 | 105.656 | 127.5982 | 1.3439 | 0.012456 | 116.6271 | 10.9711 | 112.9701 | 1.083 | 0.10188 | 1.0815 | 0.10173
224.26 | 21.6542 | 0.15693 | 0.031864 | 105.8987 | 127.5529 | 1.1012 | 0.010206 | 116.7258 | 10.8271 | 113.1168 | 1.0839 | 0.10054 | 1.0824 | 0.1004
224.28 | 21.5494 | 0.15693 | 0.031864 | 105.956 | 127.5054 | 1.0439 | 0.0096751 | 116.7307 | 10.7747 | 113.1391 | 1.084 | 0.10006 | 1.0824 | 0.099911
224.3 | 20.8948 | 0.15693 | 0.031864 | 106.1558 | 127.0506 | 0.8441 | 0.0078233 | 116.6032 | 10.4474 | 113.1207 | 1.0828 | 0.097018 | 1.0812 | 0.096876
224.32 | 20.7901 | 0.1573 | 0.031434 | 106.0962 | 126.8863 | 0.9037 | 0.0083757 | 116.4913 | 10.3951 | 113.0262 | 1.0818 | 0.096531 | 1.0802 | 0.096391
224.34 | 18.8525 | 0.1573 | 0.029931 | 106.8603 | 125.7128 | 0.1396 | 0.00129 | 116.2865 | 9.4262 | 113.1445 | 1.0799 | 0.087535 | 1.0783 | 0.087407
224.36 | 17.2814 | 0.1573 | 0.028857 | 106.8943 | 124.1757 | 0.1056 | 0.00097873 | 115.535 | 8.6407 | 112.6548 | 1.0729 | 0.08024 | 1.0713 | 0.080123
224.38 | 15.7628 | 0.15674 | 0.027496 | 108.1536 | 123.9164 | -0.1537 | -0.0014245 | 116.035 | 7.8814 | 113.4079 | 1.0775 | 0.073189 | 1.076 | 0.073082
224.4 | 13.1182 | 0.15674 | 0.025348 | 108.7748 | 121.893 | -0.7749 | -0.007182 | 115.3339 | 6.5591 | 113.1475 | 1.071 | 0.06091 | 1.0695 | 0.060821
224.42 | 10.814 | 0.15524 | 0.023558 | 109.3962 | 120.2102 | -1.3963 | -0.012941 | 114.8032 | 5.407 | 113.0009 | 1.0661 | 0.050211 | 1.0645 | 0.050138
224.44 | 8.2218 | 0.15524 | 0.021553 | 109.5697 | 117.7915 | -1.5698 | -0.014549 | 113.6806 | 4.1109 | 112.3103 | 1.0557 | 0.038175 | 1.0541 | 0.038119
224.46 | 5.4201 | 0.15524 | 0.019333 | 110.0706 | 115.4907 | -2.0707 | -0.019192 | 112.7806 | 2.71 | 111.8773 | 1.0473 | 0.025166 | 1.0458 | 0.02513
224.48 | 2.697 | 0.15224 | 0.016899 | 109.8858 | 112.5828 | -1.8859 | -0.017479 | 111.2343 | 1.3485 | 110.7848 | 1.033 | 0.012522 | 1.0314 | 0.012504
224.5 | 0.052368 | 0.15224 | 0.014536 | 109.8187 | 109.8711 | -1.8188 | -0.016857 | 109.8449 | 0.026184 | 109.8362 | 1.0201 | 0.00024315 | 1.0186 | 0.0002428
224.52 | -2.7231 | 0.15037 | 0.011886 | 111.3111 | 108.588 | -2.3112 | -0.021421 | 109.9495 | -1.3616 | 110.4034 | 1.021 | -0.012644 | 1.0195 | -0.012625
224.54 | -5.4201 | 0.15037 | 0.0093086 | 110.9878 | 105.5677 | -1.9879 | -0.018424 | 108.2778 | -2.71 | 109.1811 | 1.0055 | -0.025166 | 1.004 | -0.02513
224.56 | -8.2218 | 0.15037 | 0.006516 | 111.1483 | 102.9265 | -2.1484 | -0.019912 | 107.0374 | -4.1109 | 108.4077 | 0.99398 | -0.038175 | 0.99253 | -0.038119
224.58 | -10.6307 | 0.14662 | 0.0040098 | 111.4446 | 100.8139 | -2.4447 | -0.022658 | 106.1292 | -5.3154 | 107.901 | 0.98555 | -0.04936 | 0.98411 | -0.049288
224.6 | -12.9611 | 0.14662 | 0.0015037 | 111.2988 | 98.3377 | -2.2989 | -0.021307 | 104.8183 | -6.4805 | 106.9784 | 0.97337 | -0.06018 | 0.97195 | -0.060093
224.62 | -15.1082 | 0.14662 | -0.00085925 | 110.8689 | 95.7607 | -1.869 | -0.017322 | 103.3148 | -7.5541 | 105.8328 | 0.95941 | -0.070149 | 0.95801 | -0.070047
224.64 | -16.9934 | 0.14362 | -0.0029358 | 110.8187 | 93.8253 | -1.8188 | -0.016857 | 102.322 | -8.4967 | 105.1542 | 0.95019 | -0.078903 | 0.94881 | -0.078788
224.66 | -18.4859 | 0.14362 | -0.0048691 | 110.5701 | 92.0842 | -1.5702 | -0.014553 | 101.3271 | -9.243 | 104.4081 | 0.94095 | -0.085833 | 0.93958 | -0.085708
224.68 | -19.8213 | 0.14174 | -0.006516 | 110.4526 | 90.6313 | -1.4527 | -0.013464 | 100.542 | -9.9106 | 103.8455 | 0.93366 | -0.092033 | 0.9323 | -0.091899
224.7 | -20.8948 | 0.14174 | -0.0076617 | 110.7982 | 89.9034 | -1.7983 | -0.016667 | 100.3508 | -10.4474 | 103.8333 | 0.93189 | -0.097018 | 0.93053 | -0.096876
224.72 | -21.8113 | 0.14174 | -0.0086641 | 110.9072 | 89.0959 | -1.9073 | -0.017677 | 100.0016 | -10.9056 | 103.6368 | 0.92864 | -0.10127 | 0.92729 | -0.10113
224.74 | -22.0731 | 0.14062 | -0.0093086 | 110.4182 | 88.3451 | -1.4183 | -0.013145 | 99.3816 | -11.0366 | 103.0605 | 0.92289 | -0.10249 | 0.92154 | -0.10234
224.76 | -21.9684 | 0.14062 | -0.0094518 | 110.4718 | 88.5034 | -1.4719 | -0.013642 | 99.4876 | -10.9842 | 103.149 | 0.92387 | -0.102 | 0.92252 | -0.10185
224.78 | -21.628 | 0.13968 | -0.009595 | 109.8546 | 88.2266 | -0.8547 | -0.00792 | 99.0406 | -10.814 | 102.6453 | 0.91972 | -0.10042 | 0.91838 | -0.10028
224.8 | -21.3923 | 0.13968 | -0.009595 | 109.9339 | 88.5416 | -0.934 | -0.00866 | 99.2377 | -10.6962 | 102.8031 | 0.92155 | -0.099328 | 0.92021 | -0.099183
224.82 | -20.7377 | 0.13968 | -0.0089505 | 109.6609 | 88.9232 | -0.661 | -0.0061263 | 99.292 | -10.3689 | 102.7483 | 0.92205 | -0.096288 | 0.92071 | -0.096148
224.84 | -19.0096 | 0.13987 | -0.0071604 | 109.1031 | 90.0935 | -0.1032 | -0.000956 | 99.5983 | -9.5048 | 102.7666 | 0.9249 | -0.088264 | 0.92355 | -0.088136
224.86 | -17.0458 | 0.13987 | -0.0053703 | 108.3575 | 91.3117 | 0.6424 | 0.0059539 | 99.8346 | -8.5229 | 102.6756 | 0.92709 | -0.079146 | 0.92574 | -0.079031
224.88 | -15.2915 | 0.13987 | -0.0035802 | 108.17 | 92.8785 | 0.8299 | 0.0076917 | 100.5243 | -7.6457 | 103.0728 | 0.9335 | -0.071 | 0.93214 | -0.070897
224.9 | -13.3015 | 0.14155 | -0.0019333 | 106.7879 | 93.4864 | 1.212 | 0.011233 | 100.1372 | -6.6507 | 102.3541 | 0.9299 | -0.061761 | 0.92855 | -0.061671
224.92 | -10.9973 | 0.14155 | 0.000358 | 106.3608 | 95.3635 | 1.6391 | 0.015192 | 100.8622 | -5.4986 | 102.695 | 0.93663 | -0.051062 | 0.93527 | -0.050988
224.94 | -8.2741 | 0.14362 | 0.0025062 | 106.1703 | 97.8962 | 1.8296 | 0.016957 | 102.0332 | -4.1371 | 103.4123 | 0.94751 | -0.038418 | 0.94613 | -0.038362
224.96 | -5.6296 | 0.14362 | 0.0050123 | 106.0067 | 100.3771 | 1.9932 | 0.018473 | 103.1919 | -2.8148 | 104.1302 | 0.95827 | -0.026139 | 0.95687 | -0.026101
224.98 | -2.9064 | 0.14362 | 0.0075185 | 105.8467 | 102.9403 | 2.1532 | 0.019956 | 104.3935 | -1.4532 | 104.8779 | 0.96943 | -0.013495 | 0.96802 | -0.013475
225 | -0.078552 | 0.1468 | 0.010096 | 104.8635 | 104.7849 | 2.1364 | 0.019801 | 104.8242 | -0.039276 | 104.8373 | 0.97343 | -0.000365 | 0.97201 | -0.000364
225.02 | 2.7231 | 0.1468 | 0.012817 | 104.8491 | 107.5722 | 2.1508 | 0.019934 | 106.2107 | 1.3616 | 105.7568 | 0.9863 | 0.012644 | 0.98487 | 0.012625
225.04 | 5.3939 | 0.14962 | 0.015323 | 104.7369 | 110.1308 | 2.263 | 0.020974 | 107.4339 | 2.697 | 106.5349 | 0.99766 | 0.025045 | 0.99621 | 0.025008
225.06 | 8.0647 | 0.14962 | 0.017901 | 105.1904 | 113.2551 | 1.8095 | 0.016771 | 109.2227 | 4.0323 | 107.8786 | 1.0143 | 0.037445 | 1.0128 | 0.037391
225.08 | 10.4736 | 0.14962 | 0.020336 | 105.1573 | 115.6309 | 1.8426 | 0.017078 | 110.3941 | 5.2368 | 108.6485 | 1.0252 | 0.04863 | 1.0237 | 0.04856
225.1 | 12.8825 | 0.15318 | 0.022627 | 105.1727 | 118.0552 | 1.8272 | 0.016935 | 111.614 | 6.4413 | 109.4669 | 1.0365 | 0.059815 | 1.035 | 0.059728
225.12 | 15.0034 | 0.15318 | 0.024775 | 105.0663 | 120.0697 | 1.9336 | 0.017921 | 112.568 | 7.5017 | 110.0674 | 1.0453 | 0.069663 | 1.0438 | 0.069562
225.14 | 17.0982 | 0.15318 | 0.026852 | 105.3067 | 122.4049 | 1.6932 | 0.015693 | 113.8558 | 8.5491 | 111.0061 | 1.0573 | 0.079389 | 1.0558 | 0.079274
225.16 | 18.4074 | 0.15449 | 0.028284 | 105.5085 | 123.9159 | 1.4914 | 0.013823 | 114.7122 | 9.2037 | 111.6443 | 1.0652 | 0.085468 | 1.0637 | 0.085343
225.18 | 19.8475 | 0.15449 | 0.029716 | 105.3804 | 125.2279 | 1.6195 | 0.01501 | 115.3041 | 9.9237 | 111.9962 | 1.0707 | 0.092155 | 1.0692 | 0.09202
225.2 | 20.7116 | 0.15599 | 0.030503 | 105.7211 | 126.4327 | 1.2788 | 0.011852 | 116.0769 | 10.3558 | 112.625 | 1.0779 | 0.096167 | 1.0764 | 0.096027
225.22 | 21.4971 | 0.15599 | 0.031506 | 105.5373 | 127.0344 | 1.4626 | 0.013556 | 116.2858 | 10.7485 | 112.703 | 1.0799 | 0.099814 | 1.0783 | 0.099669
225.24 | 21.8375 | 0.15599 | 0.031792 | 105.4652 | 127.3027 | 1.5347 | 0.014224 | 116.3839 | 10.9187 | 112.7444 | 1.0808 | 0.10139 | 1.0792 | 0.10125
225.26 | 21.7589 | 0.15693 | 0.031936 | 106.1147 | 127.8736 | 0.8852 | 0.0082043 | 116.9942 | 10.8795 | 113.3677 | 1.0864 | 0.10103 | 1.0849 | 0.10088
225.28 | 21.3662 | 0.15693 | 0.031936 | 106.2173 | 127.5835 | 0.7826 | 0.0072533 | 116.9004 | 10.6831 | 113.3394 | 1.0856 | 0.099206 | 1.084 | 0.099062
225.3 | 20.9996 | 0.15693 | 0.031936 | 106.2283 | 127.2279 | 0.7716 | 0.0071514 | 116.7281 | 10.4998 | 113.2282 | 1.084 | 0.097504 | 1.0824 | 0.097362
225.32 | 20.6854 | 0.15749 | 0.031506 | 106.4872 | 127.1726 | 0.5127 | 0.00475 | 116.8299 | 10.3427 | 113.3823 | 1.0849 | 0.096045 | 1.0833 | 0.095905
225.34 | 18.8001 | 0.15749 | 0.029931 | 106.7926 | 125.5927 | 0.2073 | 0.0019213 | 116.1927 | 9.4001 | 113.0593 | 1.079 | 0.087292 | 1.0774 | 0.087164
225.36 | 17.2291 | 0.1573 | 0.028928 | 108.3621 | 125.5912 | -0.3622 | -0.003357 | 116.9766 | 8.6145 | 114.1051 | 1.0863 | 0.079997 | 1.0847 | 0.079881
225.38 | 15.4224 | 0.1573 | 0.027496 | 108.4339 | 123.8563 | -0.434 | -0.0040224 | 116.1451 | 7.7112 | 113.5747 | 1.0786 | 0.071608 | 1.077 | 0.071504
225.4 | 13.092 | 0.1573 | 0.025348 | 109.1835 | 122.2755 | -1.1836 | -0.01097 | 115.7295 | 6.546 | 113.5475 | 1.0747 | 0.060788 | 1.0731 | 0.0607
225.42 | 10.7354 | 0.15562 | 0.023701 | 109.4571 | 120.1925 | -1.4572 | -0.013506 | 114.8248 | 5.3677 | 113.0356 | 1.0663 | 0.049846 | 1.0647 | 0.049774
225.44 | 8.1694 | 0.15562 | 0.021553 | 109.9761 | 118.1455 | -1.9762 | -0.018316 | 114.0608 | 4.0847 | 112.6992 | 1.0592 | 0.037932 | 1.0577 | 0.037876
225.46 | 5.4201 | 0.15337 | 0.019333 | 110.1389 | 115.559 | -2.139 | -0.019825 | 112.8489 | 2.71 | 111.9456 | 1.0479 | 0.025166 | 1.0464 | 0.02513
225.48 | 2.8017 | 0.15337 | 0.017042 | 110.5016 | 113.3033 | -2.5017 | -0.023186 | 111.9024 | 1.4008 | 111.4355 | 1.0392 | 0.013009 | 1.0376 | 0.01299
225.5 | 0.026184 | 0.15337 | 0.014607 | 110.5128 | 110.539 | -2.5129 | -0.02329 | 110.5259 | 0.013092 | 110.5215 | 1.0264 | 0.000122 | 1.0249 | 0.000121
225.52 | -2.7231 | 0.15074 | 0.01203 | 111.492 | 108.7689 | -2.4921 | -0.023097 | 110.1304 | -1.3616 | 110.5843 | 1.0227 | -0.012644 | 1.0212 | -0.012625
225.54 | -5.4463 | 0.15074 | 0.0093086 | 111.6382 | 106.1919 | -2.6383 | -0.024452 | 108.9151 | -2.7231 | 109.8228 | 1.0114 | -0.025288 | 1.0099 | -0.025251
225.56 | -8.0909 | 0.14793 | 0.0066592 | 111.3272 | 103.2363 | -2.3273 | -0.02157 | 107.2818 | -4.0454 | 108.6302 | 0.99625 | -0.037567 | 0.9948 | -0.037512
225.58 | -10.6045 | 0.14793 | 0.0041531 | 111.7734 | 101.1689 | -2.7735 | -0.025706 | 106.4711 | -5.3023 | 108.2386 | 0.98872 | -0.049238 | 0.98728 | -0.049167
225.6 | -12.9873 | 0.14793 | 0.0016469 | 111.5355 | 98.5482 | -2.5356 | -0.023501 | 105.0419 | -6.4936 | 107.2064 | 0.97545 | -0.060302 | 0.97403 | -0.060214
225.62 | -14.9249 | 0.14418 | -0.00064444 | 111.0804 | 96.1555 | -2.0805 | -0.019283 | 103.618 | -7.4624 | 106.1054 | 0.96223 | -0.069298 | 0.96082 | -0.069197
225.64 | -17.0196 | 0.14418 | -0.0029358 | 111.2436 | 94.224 | -2.2437 | -0.020795 | 102.7338 | -8.5098 | 105.5704 | 0.95402 | -0.079024 | 0.95263 | -0.078909
225.66 | -18.5645 | 0.14418 | -0.0047975 | 110.8578 | 92.2933 | -1.8579 | -0.017219 | 101.5756 | -9.2822 | 104.6696 | 0.94326 | -0.086197 | 0.94189 | -0.086072
225.68 | -19.9522 | 0.14249 | -0.0064444 | 110.5862 | 90.634 | -1.5863 | -0.014702 | 100.6101 | -9.9761 | 103.9355 | 0.93429 | -0.092641 | 0.93293 | -0.092506
225.7 | -20.7901 | 0.14249 | -0.0075901 | 110.8074 | 90.0173 | -1.8075 | -0.016752 | 100.4123 | -10.3951 | 103.8774 | 0.93246 | -0.096531 | 0.9311 | -0.096391
225.72 | -21.628 | 0.14118 | -0.0085925 | 110.561 | 88.933 | -1.5611 | -0.014469 | 99.747 | -10.814 | 103.3517 | 0.92628 | -0.10042 | 0.92493 | -0.10028
225.74 | -21.8637 | 0.14118 | -0.0090938 | 110.6193 | 88.7556 | -1.6194 | -0.015009 | 99.6875 | -10.9318 | 103.3314 | 0.92573 | -0.10152 | 0.92438 | -0.10137
225.76 | -21.8637 | 0.14118 | -0.0093802 | 110.4539 | 88.5902 | -1.454 | -0.013476 | 99.5221 | -10.9318 | 103.166 | 0.92419 | -0.10152 | 0.92284 | -0.10137
225.78 | -21.4709 | 0.14024 | -0.0094518 | 110.3447 | 88.8738 | -1.3448 | -0.0125 | 99.6093 | -10.7354 | 103.1877 | 0.925 | -0.099692 | 0.92365 | -0.099547
225.8 | -21.3662 | 0.14024 | -0.0094518 | 110.1829 | 88.8167 | -1.183 | -0.011 | 99.4998 | -10.6831 | 103.0608 | 0.92398 | -0.099206 | 0.92264 | -0.099062
225.82 | -20.8425 | 0.14024 | -0.0089505 | 109.9244 | 89.0819 | -0.9245 | -0.0085685 | 99.5032 | -10.4212 | 102.9769 | 0.92401 | -0.096775 | 0.92267 | -0.096634
225.84 | -19.0358 | 0.14005 | -0.0071604 | 109.3793 | 90.3435 | -0.3794 | -0.00352 | 99.8614 | -9.5179 | 103.034 | 0.92734 | -0.088386 | 0.92599 | -0.088257
225.86 | -17.0458 | 0.14005 | -0.0052987 | 108.9218 | 91.876 | 0.0781 | 0.00072385 | 100.3989 | -8.5229 | 103.2399 | 0.93233 | -0.079146 | 0.93097 | -0.079031
225.88 | -15.1344 | 0.14155 | -0.0035086 | 107.4564 | 92.322 | 0.5435 | 0.0050373 | 99.8892 | -7.5672 | 102.4116 | 0.9276 | -0.070271 | 0.92625 | -0.070169
225.9 | -13.3277 | 0.14155 | -0.0018617 | 106.9388 | 93.6111 | 1.0611 | 0.00983 | 100.275 | -6.6638 | 102.4962 | 0.93118 | -0.061882 | 0.92983 | -0.061792
225.92 | -11.0235 | 0.14155 | 0.000358 | 106.3651 | 95.3416 | 1.6348 | 0.015152 | 100.8534 | -5.5117 | 102.6906 | 0.93655 | -0.051184 | 0.93519 | -0.051109
225.94 | -8.3003 | 0.14305 | 0.0025778 | 106.22 | 97.9197 | 1.7799 | 0.016497 | 102.0698 | -4.1502 | 103.4532 | 0.94785 | -0.03854 | 0.94647 | -0.038483
225.96 | -5.551 | 0.14305 | 0.0050123 | 106.038 | 100.487 | 1.9619 | 0.018183 | 103.2625 | -2.7755 | 104.1877 | 0.95892 | -0.025774 | 0.95753 | -0.025737
225.98 | -2.8802 | 0.14587 | 0.0075185 | 104.9764 | 102.0962 | 2.0235 | 0.018754 | 103.5363 | -1.4401 | 104.0163 | 0.96147 | -0.013373 | 0.96007 | -0.013354
226 | -0.18329 | 0.14587 | 0.010096 | 105.2146 | 105.0313 | 1.7853 | 0.016547 | 105.123 | -0.091644 | 105.1535 | 0.9762 | -0.000851 | 0.97478 | -0.00085
226.02 | 2.6184 | 0.14587 | 0.012817 | 104.9592 | 107.5776 | 2.0407 | 0.018914 | 106.2684 | 1.3092 | 105.832 | 0.98684 | 0.012158 | 0.9854 | 0.01214
226.04 | 5.3415 | 0.14868 | 0.015323 | 104.8445 | 110.186 | 2.1554 | 0.019977 | 107.5153 | 2.6708 | 106.625 | 0.99842 | 0.024802 | 0.99696 | 0.024765
226.06 | 8.0647 | 0.14868 | 0.017901 | 104.7897 | 112.8544 | 2.2102 | 0.020485 | 108.822 | 4.0323 | 107.4779 | 1.0106 | 0.037445 | 1.0091 | 0.037391
226.08 | 10.5783 | 0.15243 | 0.020336 | 105.1894 | 115.7677 | 1.8105 | 0.01678 | 110.4786 | 5.2892 | 108.7155 | 1.0259 | 0.049117 | 1.0244 | 0.049045
226.1 | 12.8564 | 0.15243 | 0.022627 | 105.0478 | 117.9042 | 1.9521 | 0.0181 | 111.476 | 6.4282 | 109.3333 | 1.0352 | 0.059694 | 1.0337 | 0.059607
226.12 | 15.0034 | 0.15243 | 0.024847 | 105.2452 | 120.2486 | 1.7547 | 0.016263 | 112.7469 | 7.5017 | 110.2463 | 1.047 | 0.069663 | 1.0455 | 0.069562
226.14 | 16.8887 | 0.15449 | 0.026637 | 105.499 | 122.3877 | 1.5009 | 0.013911 | 113.9433 | 8.4443 | 111.1286 | 1.0581 | 0.078417 | 1.0566 | 0.078302
226.16 | 18.5645 | 0.15449 | 0.028427 | 105.3927 | 123.9572 | 1.6072 | 0.014896 | 114.6749 | 9.2822 | 111.5809 | 1.0649 | 0.086197 | 1.0634 | 0.086072
226.18 | 19.926 | 0.15449 | 0.029716 | 105.7962 | 125.7222 | 1.2037 | 0.011156 | 115.7592 | 9.963 | 112.4382 | 1.075 | 0.092519 | 1.0734 | 0.092385
226.2 | 20.9734 | 0.15618 | 0.030718 | 105.6407 | 126.6141 | 1.3592 | 0.012597 | 116.1274 | 10.4867 | 112.6318 | 1.0784 | 0.097382 | 1.0768 | 0.097241
226.22 | 21.34 | 0.15618 | 0.031506 | 105.6086 | 126.9486 | 1.3913 | 0.012895 | 116.2786 | 10.67 | 112.7219 | 1.0798 | 0.099085 | 1.0782 | 0.09894
226.24 | 21.5494 | 0.15712 | 0.031864 | 105.5969 | 127.1463 | 1.403 | 0.013003 | 116.3716 | 10.7747 | 112.78 | 1.0807 | 0.10006 | 1.0791 | 0.099911
226.26 | 21.8375 | 0.15712 | 0.031936 | 105.9719 | 127.8094 | 1.028 | 0.00953 | 116.8906 | 10.9187 | 113.2511 | 1.0855 | 0.10139 | 1.0839 | 0.10125
226.28 | 21.4447 | 0.15712 | 0.031936 | 105.8502 | 127.2949 | 1.1497 | 0.010656 | 116.5726 | 10.7224 | 112.9984 | 1.0825 | 0.099571 | 1.0809 | 0.099426
226.3 | 20.8948 | 0.15768 | 0.031936 | 106.1052 | 127 | 0.8947 | 0.0082923 | 116.5526 | 10.4474 | 113.0701 | 1.0823 | 0.097018 | 1.0808 | 0.096876
226.32 | 20.7901 | 0.15768 | 0.031578 | 106.3555 | 127.1456 | 0.6444 | 0.0059725 | 116.7506 | 10.3951 | 113.2855 | 1.0842 | 0.096531 | 1.0826 | 0.096391
226.34 | 18.9572 | 0.15768 | 0.030002 | 106.7189 | 125.6761 | 0.281 | 0.0026 | 116.1975 | 9.4786 | 113.038 | 1.079 | 0.088021 | 1.0775 | 0.087893
226.36 | 16.9672 | 0.15768 | 0.029 | 107.2509 | 124.2181 | -0.251 | -0.0023263 | 115.7345 | 8.4836 | 112.9066 | 1.0747 | 0.078781 | 1.0732 | 0.078667
226.38 | 15.2915 | 0.15768 | 0.027568 | 107.4434 | 122.7349 | -0.4435 | -0.0041105 | 115.0891 | 7.6457 | 112.5406 | 1.0688 | 0.071 | 1.0672 | 0.070897
226.4 | 13.1706 | 0.15637 | 0.02542 | 109.3022 | 122.4728 | -1.3023 | -0.01207 | 115.8875 | 6.5853 | 113.6924 | 1.0762 | 0.061153 | 1.0746 | 0.061064
226.42 | 10.7616 | 0.15637 | 0.023629 | 109.5635 | 120.3251 | -1.5636 | -0.014492 | 114.9443 | 5.3808 | 113.1507 | 1.0674 | 0.049968 | 1.0659 | 0.049895
226.44 | 8.0909 | 0.15637 | 0.021481 | 109.6887 | 117.7796 | -1.6888 | -0.015652 | 113.7341 | 4.0454 | 112.3857 | 1.0562 | 0.037567 | 1.0546 | 0.037512
226.46 | 5.4463 | 0.15449 | 0.019405 | 110.1396 | 115.5859 | -2.1397 | -0.019831 | 112.8627 | 2.7231 | 111.955 | 1.0481 | 0.025288 | 1.0465 | 0.025251
226.48 | 2.7493 | 0.15449 | 0.017042 | 110.1751 | 112.9244 | -2.1752 | -0.02016 | 111.5498 | 1.3747 | 111.0915 | 1.0359 | 0.012765 | 1.0344 | 0.012747
226.5 | 0.052368 | 0.1513 | 0.0146 | 111.1454 | 111.1978 | -2.1455 | -0.019885 | 111.1716 | 0.026184 | 111.1629 | 1.0324 | 0.000243 | 1.0309 | 0.000243
226.52 | -2.5137 | 0.1513 | 0.012173 | 111.5196 | 109.0059 | -2.5197 | -0.023353 | 110.2628 | -1.2568 | 110.6817 | 1.0239 | -0.011671 | 1.0224 | -0.011654
226.54 | -5.3677 | 0.1513 | 0.0094518 | 111.5208 | 106.1531 | -2.5209 | -0.023364 | 108.8369 | -2.6839 | 109.7316 | 1.0107 | -0.024923 | 1.0092 | -0.024887
226.56 | -8.1432 | 0.14774 | 0.0067308 | 111.6923 | 103.5491 | -2.6924 | -0.024954 | 107.6207 | -4.0716 | 108.9779 | 0.9994 | -0.03781 | 0.99794 | -0.037755
226.58 | -10.3951 | 0.14774 | 0.0042247 | 111.3276 | 100.9325 | -2.3277 | -0.021574 | 106.1301 | -5.1975 | 107.8626 | 0.98555 | -0.048266 | 0.98412 | -0.048195
226.6 | -12.804 | 0.14774 | 0.0017185 | 111.6763 | 98.8723 | -2.6764 | -0.024806 | 105.2743 | -6.402 | 107.4083 | 0.97761 | -0.059451 | 0.97618 | -0.059364
226.62 | -15.1082 | 0.14474 | -0.00071604 | 110.9946 | 95.8864 | -1.9947 | -0.018487 | 103.4405 | -7.5541 | 105.9585 | 0.96058 | -0.070149 | 0.95918 | -0.070047
226.64 | -16.8101 | 0.14474 | -0.0027926 | 111.1901 | 94.38 | -2.1902 | -0.020299 | 102.785 | -8.4051 | 105.5867 | 0.95449 | -0.078052 | 0.9531 | -0.077938
226.66 | -18.5121 | 0.14287 | -0.0047259 | 110.7865 | 92.2744 | -1.7866 | -0.016559 | 101.5305 | -9.256 | 104.6158 | 0.94284 | -0.085954 | 0.94147 | -0.085829
226.68 | -19.6904 | 0.14287 | -0.0063012 | 110.6537 | 90.9633 | -1.6538 | -0.015328 | 100.8085 | -9.8452 | 104.0902 | 0.93614 | -0.091425 | 0.93477 | -0.091292
226.7 | -20.6854 | 0.14287 | -0.0075185 | 110.7498 | 90.0644 | -1.7499 | -0.016219 | 100.4071 | -10.3427 | 103.8547 | 0.93241 | -0.096045 | 0.93105 | -0.095905
226.72 | -21.5756 | 0.14155 | -0.0085209 | 110.8838 | 89.3082 | -1.8839 | -0.01746 | 100.096 | -10.7878 | 103.6919 | 0.92952 | -0.10018 | 0.92817 | -0.10003
226.74 | -21.9422 | 0.14155 | -0.0090938 | 110.7055 | 88.7633 | -1.7056 | -0.0158 | 99.7344 | -10.9711 | 103.3914 | 0.92616 | -0.10188 | 0.92481 | -0.10173
226.76 | -21.8898 | 0.14155 | -0.0093802 | 110.2645 | 88.3747 | -1.2646 | -0.0117 | 99.3196 | -10.9449 | 102.9679 | 0.92231 | -0.10164 | 0.92097 | -0.10149
226.78 | -21.4971 | 0.14062 | -0.0094518 | 110.0963 | 88.5992 | -1.0964 | -0.010162 | 99.3478 | -10.7485 | 102.9306 | 0.92257 | -0.099814 | 0.92123 | -0.099669
226.8 | -21.34 | 0.14062 | -0.0093802 | 110.0715 | 88.7315 | -1.0716 | -0.0099319 | 99.4015 | -10.67 | 102.9582 | 0.92307 | -0.099085 | 0.92173 | -0.09894
226.82 | -20.6854 | 0.14024 | -0.0088789 | 109.9935 | 89.3081 | -0.9936 | -0.0092089 | 99.6508 | -10.3427 | 103.0984 | 0.92539 | -0.096045 | 0.92404 | -0.095905
226.84 | -18.931 | 0.14024 | -0.0070172 | 109.3478 | 90.4168 | -0.3479 | -0.00322 | 99.8823 | -9.4655 | 103.0375 | 0.92754 | -0.0879 | 0.92618 | -0.087771
226.86 | -16.9411 | 0.14024 | -0.0050839 | 108.9101 | 91.969 | 0.0898 | 0.000832 | 100.4396 | -8.4705 | 103.2631 | 0.93271 | -0.07866 | 0.93135 | -0.078545
226.88 | -15.1344 | 0.14137 | -0.0035802 | 107.4478 | 92.3134 | 0.5521 | 0.005117 | 99.8806 | -7.5672 | 102.403 | 0.92752 | -0.070271 | 0.92617 | -0.070169
226.9 | -13.1182 | 0.14137 | -0.0017185 | 106.7962 | 93.678 | 1.2037 | 0.011156 | 100.2371 | -6.5591 | 102.4235 | 0.93083 | -0.06091 | 0.92947 | -0.060821
226.92 | -10.7354 | 0.1438 | 0.00050123 | 106.4628 | 95.7274 | 1.5371 | 0.014246 | 101.0951 | -5.3677 | 102.8843 | 0.9388 | -0.049846 | 0.93743 | -0.049774
226.94 | -8.2218 | 0.1438 | 0.0026494 | 106.5551 | 98.3333 | 1.4448 | 0.013391 | 102.4442 | -4.1109 | 103.8145 | 0.95133 | -0.038175 | 0.94994 | -0.038119
226.96 | -5.6034 | 0.1438 | 0.0050839 | 105.8554 | 100.252 | 2.1445 | 0.019876 | 103.0537 | -2.8017 | 103.9876 | 0.95699 | -0.026017 | 0.95559 | -0.025979
226.98 | -2.7493 | 0.14624 | 0.0076617 | 104.9106 | 102.1613 | 2.0893 | 0.019364 | 103.5359 | -1.3747 | 103.9942 | 0.96146 | -0.012765 | 0.96006 | -0.012747
227 | -0.10474 | 0.14624 | 0.010168 | 105.0037 | 104.899 | 1.9962 | 0.018501 | 104.9513 | -0.052368 | 104.9688 | 0.97461 | -0.0004863 | 0.97319 | -0.0004856
227.02 | 2.6708 | 0.14624 | 0.012889 | 104.9525 | 107.6233 | 2.0474 | 0.018976 | 106.2879 | 1.3354 | 105.8428 | 0.98702 | 0.012401 | 0.98558 | 0.012383
227.04 | 5.5772 | 0.1498 | 0.015538 | 105.1673 | 110.7445 | 1.8326 | 0.016985 | 107.9559 | 2.7886 | 107.0264 | 1.0025 | 0.025896 | 1.001 | 0.025858
227.06 | 8.0123 | 0.1498 | 0.017973 | 105.22 | 113.2323 | 1.7799 | 0.016497 | 109.2262 | 4.0062 | 107.8908 | 1.0143 | 0.037202 | 1.0128 | 0.037148
227.08 | 10.6045 | 0.15262 | 0.020479 | 105.2137 | 115.8182 | 1.7862 | 0.016555 | 110.516 | 5.3023 | 108.7485 | 1.0263 | 0.049238 | 1.0248 | 0.049167
227.1 | 12.7778 | 0.15262 | 0.022627 | 105.4942 | 118.272 | 1.5057 | 0.013955 | 111.8831 | 6.3889 | 109.7535 | 1.039 | 0.059329 | 1.0375 | 0.059243
227.12 | 15.0558 | 0.15262 | 0.024918 | 105.3313 | 120.3871 | 1.6686 | 0.015465 | 112.8592 | 7.5279 | 110.3499 | 1.048 | 0.069906 | 1.0465 | 0.069804
227.14 | 16.9411 | 0.15449 | 0.02678 | 105.7917 | 122.7328 | 1.2082 | 0.011198 | 114.2622 | 8.4705 | 111.4387 | 1.0611 | 0.07866 | 1.0595 | 0.078545
227.16 | 18.4597 | 0.15449 | 0.028499 | 105.686 | 124.1457 | 1.3139 | 0.012178 | 114.9159 | 9.2299 | 111.8392 | 1.0671 | 0.085711 | 1.0656 | 0.085586
227.18 | 19.8475 | 0.15449 | 0.029716 | 105.6215 | 125.469 | 1.3784 | 0.012775 | 115.5452 | 9.9237 | 112.2373 | 1.073 | 0.092155 | 1.0714 | 0.09202
227.2 | 20.7639 | 0.1558 | 0.030647 | 105.4948 | 126.2587 | 1.5051 | 0.01395 | 115.8768 | 10.382 | 112.4161 | 1.0761 | 0.09641 | 1.0745 | 0.096269
227.22 | 21.628 | 0.1558 | 0.031506 | 105.4438 | 127.0718 | 1.5561 | 0.014422 | 116.2578 | 10.814 | 112.6531 | 1.0796 | 0.10042 | 1.078 | 0.10028
227.24 | 21.916 | 0.15712 | 0.031864 | 105.9996 | 127.9156 | 1.0003 | 0.009271 | 116.9576 | 10.958 | 113.3049 | 1.0861 | 0.10176 | 1.0845 | 0.10161
227.26 | 21.7589 | 0.15712 | 0.032079 | 106.1016 | 127.8605 | 0.8983 | 0.00833 | 116.9811 | 10.8795 | 113.3546 | 1.0863 | 0.10103 | 1.0847 | 0.10088
227.28 | 21.5233 | 0.15712 | 0.032079 | 106.0839 | 127.6072 | 0.916 | 0.0084897 | 116.8455 | 10.7616 | 113.2583 | 1.0851 | 0.099936 | 1.0835 | 0.09979
227.3 | 20.9734 | 0.15787 | 0.032079 | 106.4935 | 127.4669 | 0.5064 | 0.0046934 | 116.9802 | 10.4867 | 113.4846 | 1.0863 | 0.097382 | 1.0847 | 0.097241
227.32 | 20.6592 | 0.15787 | 0.031649 | 106.4123 | 127.0715 | 0.5876 | 0.00545 | 116.7419 | 10.3296 | 113.2987 | 1.0841 | 0.095924 | 1.0825 | 0.095784
227.34 | 18.8787 | 0.15787 | 0.030002 | 107.9539 | 126.8326 | 0.046 | 0.00042634 | 117.3932 | 9.4393 | 114.2468 | 1.0901 | 0.087656 | 1.0886 | 0.087529
227.36 | 17.3862 | 0.15787 | 0.029 | 108.0209 | 125.4071 | -0.021 | -0.00019463 | 116.714 | 8.6931 | 113.8163 | 1.0838 | 0.080727 | 1.0823 | 0.080609
227.38 | 15.37 | 0.15787 | 0.027639 | 108.4059 | 123.7759 | -0.406 | -0.0037629 | 116.0909 | 7.685 | 113.5292 | 1.0781 | 0.071365 | 1.0765 | 0.071261
227.4 | 12.8825 | 0.15674 | 0.02542 | 109.4271 | 122.3096 | -1.4272 | -0.013228 | 115.8684 | 6.4413 | 113.7213 | 1.076 | 0.059815 | 1.0744 | 0.059728
227.42 | 10.6831 | 0.15674 | 0.023701 | 109.497 | 120.1801 | -1.4971 | -0.013876 | 114.8385 | 5.3415 | 113.058 | 1.0664 | 0.049603 | 1.0649 | 0.049531
227.44 | 8.1956 | 0.15487 | 0.021696 | 109.9674 | 118.163 | -1.9675 | -0.018235 | 114.0652 | 4.0978 | 112.6993 | 1.0592 | 0.038053 | 1.0577 | 0.037998
227.46 | 5.4201 | 0.15487 | 0.019405 | 110.3578 | 115.7779 | -2.3579 | -0.021854 | 113.0678 | 2.71 | 112.1645 | 1.05 | 0.025166 | 1.0485 | 0.02513
227.48 | 2.697 | 0.15487 | 0.017113 | 110.3075 | 113.0045 | -2.3076 | -0.021387 | 111.656 | 1.3485 | 111.2065 | 1.0369 | 0.012522 | 1.0354 | 0.012504
227.5 | 0.026184 | 0.15168 | 0.014679 | 111.3977 | 111.4239 | -2.3978 | -0.022223 | 111.4108 | 0.013092 | 111.4064 | 1.0346 | 0.00012158 | 1.0331 | 0.0001214
227.52 | -2.7493 | 0.15168 | 0.012101 | 111.5744 | 108.8251 | -2.5745 | -0.023861 | 110.1997 | -1.3747 | 110.658 | 1.0233 | -0.012765 | 1.0219 | -0.012747
227.54 | -5.4986 | 0.15168 | 0.0093802 | 111.5448 | 106.0462 | -2.5449 | -0.023587 | 108.7955 | -2.7493 | 109.7119 | 1.0103 | -0.025531 | 1.0088 | -0.025494
227.56 | -8.1432 | 0.14868 | 0.0067308 | 111.4348 | 103.2916 | -2.4349 | -0.022567 | 107.3632 | -4.0716 | 108.7204 | 0.99701 | -0.03781 | 0.99555 | -0.037755
227.58 | -10.6307 | 0.14868 | 0.0041531 | 111.4223 | 100.7916 | -2.4224 | -0.022451 | 106.1069 | -5.3154 | 107.8787 | 0.98534 | -0.04936 | 0.9839 | -0.049288
227.6 | -12.9873 | 0.14568 | 0.0016469 | 111.3959 | 98.4086 | -2.396 | -0.022207 | 104.9023 | -6.4936 | 107.0668 | 0.97415 | -0.060302 | 0.97273 | -0.060214
227.62 | -15.082 | 0.14568 | -0.00071604 | 111.2925 | 96.2105 | -2.2926 | -0.0212 | 103.7515 | -7.541 | 106.2652 | 0.96347 | -0.070028 | 0.96206 | -0.069926
227.64 | -16.8101 | 0.14568 | -0.0028642 | 111.3043 | 94.4942 | -2.3044 | -0.021358 | 102.8992 | -8.4051 | 105.7009 | 0.95555 | -0.078052 | 0.95416 | -0.077938
227.66 | -18.7739 | 0.14343 | -0.0047259 | 110.9146 | 92.1407 | -1.9147 | -0.017746 | 101.5276 | -9.387 | 104.6566 | 0.94281 | -0.08717 | 0.94144 | -0.087043
227.68 | -19.8213 | 0.14343 | -0.0063728 | 110.7123 | 90.891 | -1.7124 | -0.015871 | 100.8017 | -9.9106 | 104.1052 | 0.93607 | -0.092033 | 0.93471 | -0.091899
227.7 | -20.9472 | 0.14174 | -0.0075901 | 110.92 | 89.9728 | -1.9201 | -0.017796 | 100.4464 | -10.4736 | 103.9376 | 0.93277 | -0.097261 | 0.93141 | -0.097119
227.72 | -21.5233 | 0.14174 | -0.0084493 | 110.6863 | 89.163 | -1.6864 | -0.01563 | 99.9247 | -10.7616 | 103.5119 | 0.92793 | -0.099936 | 0.92658 | -0.09979
227.74 | -22.0469 | 0.14174 | -0.0091654 | 110.7817 | 88.7348 | -1.7818 | -0.016514 | 99.7582 | -11.0235 | 103.4327 | 0.92638 | -0.10237 | 0.92503 | -0.10222
227.76 | -21.7851 | 0.1408 | -0.0093086 | 110.2734 | 88.4883 | -1.2735 | -0.011803 | 99.3808 | -10.8926 | 103.0117 | 0.92288 | -0.10115 | 0.92153 | -0.101
227.78 | -21.7589 | 0.1408 | -0.0094518 | 110.4484 | 88.6895 | -1.4485 | -0.0134 | 99.5689 | -10.8795 | 103.1954 | 0.92463 | -0.10103 | 0.92328 | -0.10088
227.8 | -21.4971 | 0.1408 | -0.0093802 | 109.8662 | 88.3691 | -0.8663 | -0.0080291 | 99.1177 | -10.7485 | 102.7005 | 0.92043 | -0.099814 | 0.91909 | -0.099669
227.82 | -20.8948 | 0.14043 | -0.0088789 | 109.9142 | 89.0194 | -0.9143 | -0.008474 | 99.4668 | -10.4474 | 102.9493 | 0.92368 | -0.097018 | 0.92233 | -0.096876
227.84 | -18.931 | 0.14043 | -0.0070172 | 109.1474 | 90.2164 | -0.1475 | -0.0013671 | 99.6819 | -9.4655 | 102.8371 | 0.92567 | -0.0879 | 0.92433 | -0.087771
227.86 | -17.0196 | 0.14155 | -0.0051555 | 107.6077 | 90.5881 | 0.3922 | 0.00364 | 99.0979 | -8.5098 | 101.9345 | 0.92025 | -0.079024 | 0.91891 | -0.078909
227.88 | -15.2653 | 0.14155 | -0.0035086 | 107.4016 | 92.1363 | 0.5983 | 0.0055452 | 99.769 | -7.6326 | 102.3132 | 0.92648 | -0.070879 | 0.92513 | -0.070776
227.9 | -13.1182 | 0.14155 | -0.0015037 | 106.689 | 93.5708 | 1.3109 | 0.01215 | 100.1299 | -6.5591 | 102.3163 | 0.92983 | -0.06091 | 0.92848 | -0.060821
227.92 | -10.9187 | 0.14324 | 0.00043 | 106.4565 | 95.5378 | 1.5434 | 0.014305 | 100.9971 | -5.4594 | 102.8169 | 0.93789 | -0.050697 | 0.93652 | -0.050623
227.94 | -8.3003 | 0.14324 | 0.0027926 | 106.0325 | 97.7322 | 1.9674 | 0.018234 | 101.8823 | -4.1502 | 103.2657 | 0.94611 | -0.03854 | 0.94473 | -0.038483
227.96 | -5.4201 | 0.14605 | 0.0051555 | 106.2513 | 100.8312 | 1.7486 | 0.0162 | 103.5413 | -2.71 | 104.4446 | 0.96151 | -0.025166 | 0.96011 | -0.02513
227.98 | -3.0112 | 0.14605 | 0.00759 | 105.8185 | 102.8073 | 2.1814 | 0.020218 | 104.3129 | -1.5056 | 104.8148 | 0.96868 | -0.013981 | 0.96727 | -0.013961
228 | -0.078552 | 0.14605 | 0.010311 | 105.9217 | 105.8431 | 2.0782 | 0.019261 | 105.8824 | -0.039276 | 105.8955 | 0.98325 | -0.000365 | 0.98182 | -0.000364
228.02 | 2.5922 | 0.14887 | 0.012817 | 104.9039 | 107.4961 | 2.096 | 0.019426 | 106.2 | 1.2961 | 105.768 | 0.9862 | 0.012036 | 0.98477 | 0.012019
228.04 | 5.3154 | 0.14887 | 0.015467 | 104.8652 | 110.1806 | 2.1347 | 0.019785 | 107.5229 | 2.6577 | 106.637 | 0.99849 | 0.02468 | 0.99703 | 0.024644
228.06 | 8.0385 | 0.14887 | 0.018044 | 104.8314 | 112.8699 | 2.1685 | 0.020098 | 108.8506 | 4.0192 | 107.5109 | 1.0108 | 0.037324 | 1.0093 | 0.037269
228.08 | 10.3689 | 0.15168 | 0.020407 | 105.0016 | 115.3705 | 1.9983 | 0.018521 | 110.186 | 5.1844 | 108.4579 | 1.0232 | 0.048144 | 1.0217 | 0.048074
228.1 | 12.9087 | 0.15168 | 0.022842 | 105.073 | 117.9817 | 1.9269 | 0.017859 | 111.5274 | 6.4544 | 109.3759 | 1.0357 | 0.059937 | 1.0342 | 0.05985
228.12 | 14.8987 | 0.15449 | 0.02499 | 105.222 | 120.1207 | 1.7779 | 0.016478 | 112.6714 | 7.4494 | 110.1882 | 1.0463 | 0.069177 | 1.0448 | 0.069076
228.14 | 16.784 | 0.15449 | 0.026852 | 105.5242 | 122.3082 | 1.4757 | 0.013677 | 113.9162 | 8.392 | 111.1189 | 1.0579 | 0.07793 | 1.0563 | 0.077817
228.16 | 18.4859 | 0.15449 | 0.028499 | 105.7057 | 124.1916 | 1.2942 | 0.011995 | 114.9487 | 9.243 | 111.8677 | 1.0674 | 0.085833 | 1.0659 | 0.085708
228.18 | 19.7951 | 0.15618 | 0.029787 | 105.9461 | 125.7412 | 1.0538 | 0.0097669 | 115.8437 | 9.8976 | 112.5445 | 1.0758 | 0.091912 | 1.0742 | 0.091778
228.2 | 20.6068 | 0.15618 | 0.03079 | 105.7549 | 126.3617 | 1.245 | 0.011539 | 116.0583 | 10.3034 | 112.6238 | 1.0778 | 0.09568 | 1.0762 | 0.095541
228.22 | 21.4709 | 0.15618 | 0.031578 | 105.7529 | 127.2238 | 1.247 | 0.011558 | 116.4883 | 10.7354 | 112.9099 | 1.0817 | 0.099692 | 1.0802 | 0.099547
228.24 | 21.8637 | 0.1573 | 0.031936 | 105.8754 | 127.7391 | 1.1245 | 0.010422 | 116.8072 | 10.9318 | 113.1633 | 1.0847 | 0.10152 | 1.0831 | 0.10137
228.26 | 21.6804 | 0.1573 | 0.03215 | 106.0809 | 127.7613 | 0.919 | 0.00852 | 116.9211 | 10.8402 | 113.3077 | 1.0858 | 0.10067 | 1.0842 | 0.10052
228.28 | 21.4971 | 0.15824 | 0.03215 | 106.1411 | 127.6382 | 0.8588 | 0.0079596 | 116.8896 | 10.7485 | 113.3068 | 1.0855 | 0.099814 | 1.0839 | 0.099669
228.3 | 20.7901 | 0.15824 | 0.03215 | 106.0588 | 126.8489 | 0.9411 | 0.0087224 | 116.4539 | 10.3951 | 112.9888 | 1.0814 | 0.096531 | 1.0798 | 0.096391
228.32 | 20.7116 | 0.15824 | 0.031578 | 106.4693 | 127.1809 | 0.5306 | 0.00492 | 116.8251 | 10.3558 | 113.3732 | 1.0849 | 0.096167 | 1.0833 | 0.096027
228.34 | 18.6168 | 0.15824 | 0.030074 | 106.899 | 125.5158 | 0.1009 | 0.00093517 | 116.2074 | 9.3084 | 113.1046 | 1.0791 | 0.086441 | 1.0776 | 0.086315
228.36 | 17.2553 | 0.15824 | 0.029071 | 107.0042 | 124.2595 | -0.0043 | -3.9854e-05 | 115.6318 | 8.6276 | 112.756 | 1.0738 | 0.080119 | 1.0722 | 0.080002
228.38 | 15.3438 | 0.15693 | 0.027639 | 108.5729 | 123.9167 | -0.573 | -0.0053107 | 116.2448 | 7.6719 | 113.6875 | 1.0795 | 0.071244 | 1.0779 | 0.07114
228.4 | 12.9349 | 0.15693 | 0.02542 | 109.0373 | 121.9722 | -1.0374 | -0.0096149 | 115.5048 | 6.4675 | 113.3489 | 1.0726 | 0.060059 | 1.071 | 0.059971
228.42 | 10.7354 | 0.15693 | 0.023701 | 109.6082 | 120.3436 | -1.6083 | -0.014906 | 114.9759 | 5.3677 | 113.1867 | 1.0677 | 0.049846 | 1.0661 | 0.049774
228.44 | 8.117 | 0.15524 | 0.021696 | 110.0594 | 118.1764 | -2.0595 | -0.019088 | 114.1179 | 4.0585 | 112.7651 | 1.0597 | 0.037689 | 1.0582 | 0.037634
228.46 | 5.3939 | 0.15524 | 0.019548 | 109.9354 | 115.3293 | -1.9355 | -0.017939 | 112.6324 | 2.697 | 111.7334 | 1.0459 | 0.025045 | 1.0444 | 0.025008
228.48 | 2.6708 | 0.15524 | 0.017185 | 110.4217 | 113.0925 | -2.4218 | -0.022446 | 111.7571 | 1.3354 | 111.312 | 1.0378 | 0.012401 | 1.0363 | 0.012383
228.5 | -0.026184 | 0.1528 | 0.01475 | 111.4562 | 111.43 | -2.4563 | -0.022766 | 111.4431 | -0.013092 | 111.4475 | 1.0349 | -0.00012158 | 1.0334 | -0.0001214
228.52 | -2.8541 | 0.1528 | 0.012101 | 111.4678 | 108.6137 | -2.4679 | -0.022873 | 110.0408 | -1.427 | 110.5164 | 1.0219 | -0.013252 | 1.0204 | -0.013232
228.54 | -5.5248 | 0.14924 | 0.0095234 | 111.4888 | 105.964 | -2.4889 | -0.023068 | 108.7264 | -2.7624 | 109.6472 | 1.0097 | -0.025653 | 1.0082 | -0.025615
228.56 | -8.248 | 0.14924 | 0.0068024 | 111.4162 | 103.1682 | -2.4163 | -0.022395 | 107.2922 | -4.124 | 108.6669 | 0.99635 | -0.038296 | 0.99489 | -0.038241
228.58 | -10.6569 | 0.14924 | 0.0043 | 111.4319 | 100.775 | -2.432 | -0.02254 | 106.1035 | -5.3284 | 107.8796 | 0.98531 | -0.049481 | 0.98387 | -0.049409
228.6 | -13.0658 | 0.14624 | 0.0017185 | 111.3651 | 98.2993 | -2.3652 | -0.021921 | 104.8322 | -6.5329 | 107.0098 | 0.9735 | -0.060666 | 0.97208 | -0.060578
228.62 | -15.1605 | 0.14624 | -0.00064444 | 111.2015 | 96.041 | -2.2016 | -0.020405 | 103.6212 | -7.5803 | 106.148 | 0.96226 | -0.070393 | 0.96085 | -0.07029
228.64 | -16.9411 | 0.14624 | -0.0027926 | 111.1826 | 94.2415 | -2.1827 | -0.02023 | 102.7121 | -8.4705 | 105.5356 | 0.95381 | -0.07866 | 0.95242 | -0.078545
228.66 | -18.6168 | 0.14324 | -0.0046543 | 111.2589 | 92.6421 | -2.259 | -0.020937 | 101.9505 | -9.3084 | 105.0533 | 0.94674 | -0.086441 | 0.94536 | -0.086315
228.68 | -19.926 | 0.14324 | -0.0063728 | 110.8187 | 90.8927 | -1.8188 | -0.016857 | 100.8557 | -9.963 | 104.1767 | 0.93657 | -0.092519 | 0.93521 | -0.092385
228.7 | -20.9472 | 0.14193 | -0.00759 | 110.6445 | 89.6973 | -1.6446 | -0.015243 | 100.1709 | -10.4736 | 103.6621 | 0.93022 | -0.097261 | 0.92886 | -0.097119
228.72 | -21.628 | 0.14193 | -0.0084493 | 110.7762 | 89.1482 | -1.7763 | -0.016463 | 99.9622 | -10.814 | 103.5669 | 0.92828 | -0.10042 | 0.92693 | -0.10028
228.74 | -22.0993 | 0.14193 | -0.0090938 | 110.8014 | 88.7021 | -1.8015 | -0.016697 | 99.7517 | -11.0497 | 103.435 | 0.92632 | -0.10261 | 0.92497 | -0.10246
228.76 | -22.1255 | 0.14099 | -0.0093086 | 110.4854 | 88.3599 | -1.4855 | -0.013768 | 99.4227 | -11.0627 | 103.1102 | 0.92327 | -0.10273 | 0.92192 | -0.10258
228.78 | -21.916 | 0.14099 | -0.0094518 | 109.9407 | 88.0247 | -0.9408 | -0.0087196 | 98.9827 | -10.958 | 102.6354 | 0.91918 | -0.10176 | 0.91784 | -0.10161
228.8 | -21.6542 | 0.14099 | -0.0094518 | 110.0691 | 88.4149 | -1.0692 | -0.0099096 | 99.242 | -10.8271 | 102.851 | 0.92159 | -0.10054 | 0.92025 | -0.1004
228.82 | -20.8948 | 0.14062 | -0.0088789 | 110.0419 | 89.1471 | -1.042 | -0.0096575 | 99.5945 | -10.4474 | 103.077 | 0.92486 | -0.097018 | 0.92352 | -0.096876
228.84 | -19.0358 | 0.14062 | -0.006874 | 109.2304 | 90.1946 | -0.2305 | -0.00214 | 99.7125 | -9.5179 | 102.8851 | 0.92596 | -0.088386 | 0.92461 | -0.088257
228.86 | -17.0196 | 0.14155 | -0.0050839 | 108.6101 | 91.5905 | 0.3898 | 0.00361 | 100.1003 | -8.5098 | 102.9369 | 0.92956 | -0.079024 | 0.92821 | -0.078909
228.88 | -15.2653 | 0.14155 | -0.003437 | 108.0267 | 92.7614 | 0.9732 | 0.00902 | 100.3941 | -7.6326 | 102.9383 | 0.93229 | -0.070879 | 0.93093 | -0.070776
228.9 | -13.1444 | 0.14155 | -0.0015753 | 107.8176 | 94.6732 | 1.1823 | 0.010958 | 101.2454 | -6.5722 | 103.4361 | 0.94019 | -0.061031 | 0.93882 | -0.060942
228.92 | -10.7354 | 0.14324 | 0.00064444 | 106.1917 | 95.4563 | 1.8082 | 0.016759 | 100.824 | -5.3677 | 102.6132 | 0.93628 | -0.049846 | 0.93492 | -0.049774
228.94 | -8.3527 | 0.14324 | 0.0026494 | 106.0448 | 97.6921 | 1.9551 | 0.01812 | 101.8684 | -4.1764 | 103.2606 | 0.94598 | -0.038783 | 0.9446 | -0.038726
228.96 | -5.6557 | 0.14549 | 0.0051555 | 105.7816 | 100.1259 | 2.2183 | 0.02056 | 102.9537 | -2.8279 | 103.8964 | 0.95606 | -0.02626 | 0.95466 | -0.026222
228.98 | -2.8541 | 0.14549 | 0.0076617 | 105.8488 | 102.9947 | 2.1511 | 0.019937 | 104.4218 | -1.427 | 104.8974 | 0.96969 | -0.013252 | 0.96828 | -0.013232
229 | -0.13092 | 0.14549 | 0.010311 | 105.681 | 105.5501 | 2.3189 | 0.021492 | 105.6155 | -0.06546 | 105.6374 | 0.98078 | -0.000608 | 0.97935 | -0.000607
229.02 | 2.566 | 0.14887 | 0.012817 | 104.6513 | 107.2173 | 2.3486 | 0.021767 | 105.9343 | 1.283 | 105.5066 | 0.98374 | 0.011914 | 0.9823 | 0.011897
229.04 | 5.3939 | 0.14887 | 0.015538 | 104.5045 | 109.8984 | 2.4954 | 0.023128 | 107.2015 | 2.697 | 106.3025 | 0.9955 | 0.025045 | 0.99405 | 0.025008
229.06 | 8.0123 | 0.14887 | 0.017973 | 104.7337 | 112.746 | 2.2662 | 0.021004 | 108.7399 | 4.0062 | 107.4045 | 1.0098 | 0.037202 | 1.0083 | 0.037148
229.08 | 10.5522 | 0.15168 | 0.02055 | 104.9348 | 115.487 | 2.0651 | 0.01914 | 110.2109 | 5.2761 | 108.4522 | 1.0234 | 0.048995 | 1.022 | 0.048924
229.1 | 12.804 | 0.15168 | 0.02277 | 105.0166 | 117.8206 | 1.9833 | 0.018382 | 111.4186 | 6.402 | 109.2846 | 1.0347 | 0.059451 | 1.0332 | 0.059364
229.12 | 15.0296 | 0.15505 | 0.025062 | 105.1751 | 120.2047 | 1.8248 | 0.016913 | 112.6899 | 7.5148 | 110.185 | 1.0465 | 0.069785 | 1.0449 | 0.069683
229.14 | 16.8887 | 0.15505 | 0.026923 | 105.7088 | 122.5975 | 1.2911 | 0.011966 | 114.1531 | 8.4443 | 111.3384 | 1.0601 | 0.078417 | 1.0585 | 0.078302
229.16 | 18.3812 | 0.15505 | 0.028427 | 105.7187 | 124.0999 | 1.2812 | 0.011874 | 114.9093 | 9.1906 | 111.8458 | 1.0671 | 0.085346 | 1.0655 | 0.085222
229.18 | 19.8999 | 0.15618 | 0.029787 | 105.8889 | 125.7888 | 1.111 | 0.010297 | 115.8388 | 9.9499 | 112.5222 | 1.0757 | 0.092398 | 1.0741 | 0.092263
229.2 | 20.5021 | 0.15618 | 0.03079 | 105.9153 | 126.4174 | 1.0846 | 0.010052 | 116.1663 | 10.251 | 112.7493 | 1.0788 | 0.095194 | 1.0772 | 0.095055
229.22 | 21.6018 | 0.15749 | 0.031578 | 105.6743 | 127.2761 | 1.3256 | 0.012286 | 116.4752 | 10.8009 | 112.8749 | 1.0816 | 0.1003 | 1.08 | 0.10015
229.24 | 21.8375 | 0.15749 | 0.031936 | 105.9688 | 127.8063 | 1.0311 | 0.00956 | 116.8875 | 10.9187 | 113.248 | 1.0855 | 0.10139 | 1.0839 | 0.10125
229.26 | 21.916 | 0.15749 | 0.03215 | 106.071 | 127.987 | 0.9289 | 0.00861 | 117.029 | 10.958 | 113.3763 | 1.0868 | 0.10176 | 1.0852 | 0.10161
229.28 | 21.2091 | 0.15824 | 0.03215 | 106.0797 | 127.2888 | 0.9202 | 0.0085286 | 116.6842 | 10.6045 | 113.1494 | 1.0836 | 0.098477 | 1.082 | 0.098333
229.3 | 21.1043 | 0.15824 | 0.032079 | 106.2487 | 127.353 | 0.7512 | 0.0069623 | 116.8009 | 10.5522 | 113.2835 | 1.0846 | 0.09799 | 1.0831 | 0.097848
229.32 | 20.6068 | 0.15824 | 0.031506 | 106.4693 | 127.0761 | 0.5306 | 0.0049177 | 116.7727 | 10.3034 | 113.3382 | 1.0844 | 0.09568 | 1.0828 | 0.095541
229.34 | 18.8525 | 0.15843 | 0.030074 | 106.7914 | 125.6439 | 0.2085 | 0.0019324 | 116.2176 | 9.4262 | 113.0756 | 1.0792 | 0.087535 | 1.0777 | 0.087407
229.36 | 17.1767 | 0.15843 | 0.029071 | 107.1636 | 124.3403 | -0.1637 | -0.0015172 | 115.752 | 8.5884 | 112.8892 | 1.0749 | 0.079754 | 1.0733 | 0.079638
229.38 | 15.4486 | 0.15768 | 0.027568 | 108.3854 | 123.834 | -0.3855 | -0.00357 | 116.1097 | 7.7243 | 113.5349 | 1.0782 | 0.07173 | 1.0767 | 0.071625
229.4 | 13.1182 | 0.15768 | 0.02542 | 109.2105 | 122.3287 | -1.2106 | -0.01122 | 115.7696 | 6.5591 | 113.5832 | 1.0751 | 0.06091 | 1.0735 | 0.060821
229.42 | 10.8402 | 0.15768 | 0.023844 | 109.2248 | 120.065 | -1.2249 | -0.011353 | 114.6449 | 5.4201 | 112.8382 | 1.0646 | 0.050333 | 1.0631 | 0.050259
229.44 | 8.2741 | 0.15543 | 0.021696 | 109.7391 | 118.0132 | -1.7392 | -0.016119 | 113.8762 | 4.1371 | 112.4971 | 1.0575 | 0.038418 | 1.0559 | 0.038362
229.46 | 5.5772 | 0.15543 | 0.019548 | 109.9716 | 115.5488 | -1.9717 | -0.018274 | 112.7602 | 2.7886 | 111.8307 | 1.0471 | 0.025896 | 1.0456 | 0.025858
229.48 | 2.8802 | 0.15543 | 0.017185 | 110.1076 | 112.9878 | -2.1077 | -0.019535 | 111.5477 | 1.4401 | 111.0677 | 1.0359 | 0.013373 | 1.0344 | 0.013354
229.5 | 0.052368 | 0.15299 | 0.014679 | 111.1636 | 111.216 | -2.1637 | -0.020054 | 111.1898 | 0.026184 | 111.1811 | 1.0325 | 0.000243 | 1.031 | 0.000243
229.52 | -2.697 | 0.15299 | 0.012173 | 111.2559 | 108.5589 | -2.256 | -0.020909 | 109.9074 | -1.3485 | 110.3569 | 1.0206 | -0.012522 | 1.0191 | -0.012504
229.54 | -5.4201 | 0.14962 | 0.0095234 | 111.3977 | 105.9776 | -2.3978 | -0.022223 | 108.6877 | -2.71 | 109.591 | 1.0093 | -0.025166 | 1.0078 | -0.02513
229.56 | -8.0647 | 0.14962 | 0.0068024 | 111.597 | 103.5323 | -2.5971 | -0.024071 | 107.5647 | -4.0323 | 108.9088 | 0.99888 | -0.037445 | 0.99742 | -0.037391
229.58 | -10.526 | 0.14962 | 0.0042247 | 111.4223 | 100.8963 | -2.4224 | -0.022451 | 106.1593 | -5.263 | 107.9136 | 0.98583 | -0.048874 | 0.98439 | -0.048802
229.6 | -12.9873 | 0.14643 | 0.0016469 | 111.3645 | 98.3772 | -2.3646 | -0.021916 | 104.8709 | -6.4936 | 107.0354 | 0.97386 | -0.060302 | 0.97244 | -0.060214
229.62 | -14.9511 | 0.14643 | -0.00057283 | 110.9545 | 96.0034 | -1.9546 | -0.018116 | 103.479 | -7.4755 | 105.9708 | 0.96094 | -0.06942 | 0.95954 | -0.069319
229.64 | -16.9411 | 0.14362 | -0.0027926 | 111.2865 | 94.3454 | -2.2866 | -0.021193 | 102.816 | -8.4705 | 105.6395 | 0.95478 | -0.07866 | 0.95339 | -0.078545
229.66 | -18.5907 | 0.14362 | -0.0047259 | 110.9434 | 92.3527 | -1.9435 | -0.018013 | 101.6481 | -9.2953 | 104.7465 | 0.94393 | -0.086319 | 0.94256 | -0.086193
229.68 | -19.8213 | 0.14362 | -0.0063012 | 110.8034 | 90.9821 | -1.8035 | -0.016715 | 100.8928 | -9.9106 | 104.1963 | 0.93692 | -0.092033 | 0.93555 | -0.091899
229.7 | -20.9472 | 0.1423 | -0.0075901 | 110.7693 | 89.8221 | -1.7694 | -0.016399 | 100.2957 | -10.4736 | 103.7869 | 0.93137 | -0.097261 | 0.93002 | -0.097119
229.72 | -21.5756 | 0.1423 | -0.0083777 | 110.6501 | 89.0745 | -1.6502 | -0.015294 | 99.8623 | -10.7878 | 103.4582 | 0.92735 | -0.10018 | 0.926 | -0.10003
229.74 | -21.7851 | 0.1423 | -0.0090221 | 110.8401 | 89.055 | -1.8402 | -0.017055 | 99.9475 | -10.8926 | 103.5784 | 0.92814 | -0.10115 | 0.92679 | -0.101
229.76 | -21.8637 | 0.14137 | -0.0093802 | 110.5775 | 88.7138 | -1.5776 | -0.014622 | 99.6457 | -10.9318 | 103.2896 | 0.92534 | -0.10152 | 0.92399 | -0.10137
229.78 | -21.7589 | 0.14137 | -0.0093802 | 110.2524 | 88.4935 | -1.2525 | -0.011608 | 99.3729 | -10.8795 | 102.9994 | 0.92281 | -0.10103 | 0.92146 | -0.10088
229.8 | -21.5233 | 0.1408 | -0.0093802 | 110.3525 | 88.8292 | -1.3526 | -0.012536 | 99.5909 | -10.7616 | 103.1781 | 0.92483 | -0.099936 | 0.92348 | -0.09979
229.82 | -20.7116 | 0.1408 | -0.0086641 | 109.7722 | 89.0606 | -0.7723 | -0.0071579 | 99.4164 | -10.3558 | 102.8683 | 0.92321 | -0.096167 | 0.92186 | -0.096027
229.84 | -18.9572 | 0.1408 | -0.006874 | 109.2798 | 90.3226 | -0.2799 | -0.00259 | 99.8012 | -9.4786 | 102.9607 | 0.92678 | -0.088021 | 0.92543 | -0.087893
229.86 | -17.0458 | 0.14118 | -0.0050839 | 107.8217 | 90.7759 | 0.1782 | 0.0016516 | 99.2988 | -8.5229 | 102.1398 | 0.92212 | -0.079146 | 0.92077 | -0.079031
229.88 | -15.1867 | 0.14118 | -0.003437 | 107.1256 | 91.9389 | 0.8743 | 0.0081032 | 99.5322 | -7.5934 | 102.0634 | 0.92428 | -0.070514 | 0.92294 | -0.070411
229.9 | -13.1444 | 0.14324 | -0.0016469 | 106.6209 | 93.4765 | 1.379 | 0.012781 | 100.0487 | -6.5722 | 102.2394 | 0.92908 | -0.061031 | 0.92773 | -0.060942
229.92 | -10.7616 | 0.14324 | 0.00057283 | 106.2303 | 95.4687 | 1.7696 | 0.016401 | 100.8495 | -5.3808 | 102.6431 | 0.93652 | -0.049968 | 0.93515 | -0.049895
229.94 | -8.3527 | 0.14324 | 0.0026494 | 106.1302 | 97.7775 | 1.8697 | 0.017329 | 101.9538 | -4.1764 | 103.346 | 0.94677 | -0.038783 | 0.94539 | -0.038726
229.96 | -5.6296 | 0.1453 | 0.0051555 | 105.8338 | 100.2042 | 2.1661 | 0.020076 | 103.019 | -2.8148 | 103.9573 | 0.95666 | -0.026139 | 0.95527 | -0.026101
229.98 | -2.9064 | 0.1453 | 0.00766 | 105.8357 | 102.9293 | 2.1642 | 0.020058 | 104.3825 | -1.4532 | 104.8669 | 0.96933 | -0.013495 | 0.96791 | -0.013475
230 | -0.10474 | 0.1453 | 0.010311 | 105.5887 | 105.484 | 2.4112 | 0.022348 | 105.5363 | -0.052368 | 105.5538 | 0.98004 | -0.000486 | 0.97861 | -0.000486
230.02 | 2.5398 | 0.14887 | 0.01296 | 104.6335 | 107.1733 | 2.3664 | 0.021932 | 105.9034 | 1.2699 | 105.4801 | 0.98345 | 0.011793 | 0.98202 | 0.011776
230.04 | 5.2368 | 0.14887 | 0.015467 | 104.7281 | 109.9649 | 2.2718 | 0.021056 | 107.3465 | 2.6184 | 106.4737 | 0.99685 | 0.024315 | 0.9954 | 0.02428
230.06 | 8.0123 | 0.15168 | 0.018044 | 104.883 | 112.8953 | 2.1169 | 0.01962 | 108.8892 | 4.0062 | 107.5538 | 1.0112 | 0.037202 | 1.0097 | 0.037148
230.08 | 10.4736 | 0.15168 | 0.020479 | 105.1125 | 115.5861 | 1.8874 | 0.017493 | 110.3493 | 5.2368 | 108.6037 | 1.0247 | 0.04863 | 1.0232 | 0.04856
230.1 | 12.8564 | 0.15168 | 0.022842 | 105.1058 | 117.9622 | 1.8941 | 0.017555 | 111.534 | 6.4282 | 109.3913 | 1.0357 | 0.059694 | 1.0342 | 0.059607
230.12 | 14.7678 | 0.15449 | 0.024918 | 105.276 | 120.0438 | 1.7239 | 0.015978 | 112.6599 | 7.3839 | 110.1986 | 1.0462 | 0.068569 | 1.0447 | 0.068469
230.14 | 16.8101 | 0.15449 | 0.026923 | 105.4592 | 122.2693 | 1.5407 | 0.01428 | 113.8643 | 8.4051 | 111.0626 | 1.0574 | 0.078052 | 1.0558 | 0.077938
230.16 | 18.3812 | 0.1558 | 0.02857 | 105.7045 | 124.0857 | 1.2954 | 0.012006 | 114.8951 | 9.1906 | 111.8316 | 1.0669 | 0.085346 | 1.0654 | 0.085222
230.18 | 19.7689 | 0.1558 | 0.029859 | 105.6989 | 125.4678 | 1.301 | 0.012058 | 115.5834 | 9.8845 | 112.2885 | 1.0733 | 0.09179 | 1.0718 | 0.091656
230.2 | 20.5545 | 0.1558 | 0.030718 | 105.743 | 126.2975 | 1.2569 | 0.011649 | 116.0202 | 10.2772 | 112.5945 | 1.0774 | 0.095437 | 1.0758 | 0.095298
230.22 | 21.4971 | 0.1573 | 0.031721 | 105.523 | 127.0201 | 1.4769 | 0.013688 | 116.2715 | 10.7485 | 112.6887 | 1.0797 | 0.099814 | 1.0782 | 0.099669
230.24 | 21.5233 | 0.1573 | 0.031936 | 105.6429 | 127.1662 | 1.357 | 0.012577 | 116.4045 | 10.7616 | 112.8173 | 1.081 | 0.099936 | 1.0794 | 0.09979
230.26 | 21.6542 | 0.1573 | 0.032079 | 105.7888 | 127.443 | 1.2111 | 0.0112 | 116.6159 | 10.8271 | 113.0069 | 1.0829 | 0.10054 | 1.0814 | 0.1004
230.28 | 21.2614 | 0.15824 | 0.03215 | 105.9314 | 127.1928 | 1.0685 | 0.0099031 | 116.5621 | 10.6307 | 113.0185 | 1.0824 | 0.09872 | 1.0809 | 0.098576
230.3 | 21.1829 | 0.15824 | 0.032079 | 106.2523 | 127.4352 | 0.7476 | 0.0069289 | 116.8437 | 10.5914 | 113.3133 | 1.085 | 0.098355 | 1.0835 | 0.098212
230.32 | 20.3973 | 0.15862 | 0.031649 | 106.347 | 126.7443 | 0.6529 | 0.00605 | 116.5457 | 10.1987 | 113.1461 | 1.0823 | 0.094708 | 1.0807 | 0.09457
230.34 | 18.5907 | 0.15862 | 0.030074 | 106.7054 | 125.2961 | 0.2945 | 0.00273 | 116.0007 | 9.2953 | 112.9023 | 1.0772 | 0.086319 | 1.0756 | 0.086193
230.36 | 16.7054 | 0.15862 | 0.029215 | 107.0503 | 123.7557 | -0.0504 | -0.00046712 | 115.403 | 8.3527 | 112.6188 | 1.0717 | 0.077566 | 1.0701 | 0.077453
230.38 | 15.37 | 0.15805 | 0.027854 | 108.48 | 123.85 | -0.4801 | -0.0044497 | 116.165 | 7.685 | 113.6033 | 1.0787 | 0.071365 | 1.0772 | 0.071261
230.4 | 13.0396 | 0.15805 | 0.025563 | 109.3576 | 122.3972 | -1.3577 | -0.012584 | 115.8774 | 6.5198 | 113.7041 | 1.0761 | 0.060545 | 1.0745 | 0.060457
230.42 | 10.6045 | 0.15805 | 0.023844 | 109.3699 | 119.9744 | -1.37 | -0.012698 | 114.6722 | 5.3023 | 112.9047 | 1.0649 | 0.049238 | 1.0633 | 0.049167
230.44 | 8.0385 | 0.15599 | 0.021768 | 109.9422 | 117.9807 | -1.9423 | -0.018 | 113.9614 | 4.0192 | 112.6217 | 1.0583 | 0.037324 | 1.0567 | 0.037269
230.46 | 5.2892 | 0.15599 | 0.019548 | 109.9846 | 115.2738 | -1.9847 | -0.018395 | 112.6292 | 2.6446 | 111.7477 | 1.0459 | 0.024558 | 1.0444 | 0.024523
230.48 | 2.6184 | 0.15355 | 0.017257 | 110.348 | 112.9664 | -2.3481 | -0.021763 | 111.6572 | 1.3092 | 111.2208 | 1.0369 | 0.012158 | 1.0354 | 0.01214
230.5 | -0.10474 | 0.15355 | 0.01475 | 110.4052 | 110.3005 | -2.4053 | -0.022293 | 110.3528 | -0.052368 | 110.3703 | 1.0248 | -0.000486 | 1.0233 | -0.000486
230.52 | -2.8017 | 0.15355 | 0.012244 | 110.6362 | 107.8345 | -2.6363 | -0.024434 | 109.2354 | -1.4008 | 109.7023 | 1.0144 | -0.013009 | 1.0129 | -0.01299
230.54 | -5.6034 | 0.15093 | 0.009595 | 111.492 | 105.8886 | -2.4921 | -0.023097 | 108.6903 | -2.8017 | 109.6242 | 1.0093 | -0.026017 | 1.0079 | -0.025979
230.56 | -8.248 | 0.15093 | 0.006874 | 111.5754 | 103.3274 | -2.5755 | -0.02387 | 107.4514 | -4.124 | 108.8261 | 0.99782 | -0.038296 | 0.99637 | -0.038241
230.58 | -10.7878 | 0.14793 | 0.0042963 | 111.49 | 100.7022 | -2.4901 | -0.023079 | 106.0961 | -5.3939 | 107.8941 | 0.98524 | -0.050089 | 0.9838 | -0.050016
230.6 | -12.9611 | 0.14793 | 0.0018617 | 111.3189 | 98.3578 | -2.319 | -0.021493 | 104.8384 | -6.4805 | 106.9985 | 0.97356 | -0.06018 | 0.97214 | -0.060093
230.62 | -15.2391 | 0.14793 | -0.00050123 | 111.305 | 96.0659 | -2.3051 | -0.021364 | 103.6855 | -7.6195 | 106.2253 | 0.96285 | -0.070757 | 0.96145 | -0.070654
230.64 | -17.1767 | 0.14493 | -0.0026494 | 111.3437 | 94.167 | -2.3438 | -0.021723 | 102.7553 | -8.5884 | 105.6181 | 0.95422 | -0.079754 | 0.95283 | -0.079638
230.66 | -18.6168 | 0.14493 | -0.0046543 | 111.131 | 92.5142 | -2.1311 | -0.019752 | 101.8226 | -9.3084 | 104.9254 | 0.94555 | -0.086441 | 0.94418 | -0.086315
230.68 | -20.0046 | 0.14305 | -0.0062296 | 110.8494 | 90.8448 | -1.8495 | -0.0171 | 100.8471 | -10.0023 | 104.1812 | 0.93649 | -0.092884 | 0.93513 | -0.092749
230.7 | -20.9734 | 0.14305 | -0.0074469 | 110.7774 | 89.804 | -1.7775 | -0.016474 | 100.2907 | -10.4867 | 103.7863 | 0.93133 | -0.097382 | 0.92997 | -0.097241
230.72 | -21.4971 | 0.14305 | -0.0083777 | 110.6519 | 89.1548 | -1.652 | -0.015311 | 99.9034 | -10.7485 | 103.4862 | 0.92773 | -0.099814 | 0.92638 | -0.099669
230.74 | -22.0993 | 0.14193 | -0.0090221 | 110.8948 | 88.7955 | -1.8949 | -0.017562 | 99.8451 | -11.0497 | 103.5284 | 0.92719 | -0.10261 | 0.92584 | -0.10246
230.76 | -21.9946 | 0.14193 | -0.009237 | 110.3489 | 88.3543 | -1.349 | -0.012503 | 99.3516 | -10.9973 | 103.0174 | 0.92261 | -0.10212 | 0.92126 | -0.10198
230.78 | -21.8637 | 0.14193 | -0.0093086 | 110.4535 | 88.5898 | -1.4536 | -0.0135 | 99.5217 | -10.9318 | 103.1656 | 0.92419 | -0.10152 | 0.92284 | -0.10137
230.8 | -21.4971 | 0.14118 | -0.0093086 | 110.0616 | 88.5645 | -1.0617 | -0.0098401 | 99.3131 | -10.7485 | 102.8959 | 0.92225 | -0.099814 | 0.92091 | -0.099669
230.82 | -20.8163 | 0.14118 | -0.0086641 | 109.8102 | 88.9939 | -0.8103 | -0.0075101 | 99.4021 | -10.4081 | 102.8714 | 0.92308 | -0.096653 | 0.92173 | -0.096512
230.84 | -18.9572 | 0.14137 | -0.0068024 | 109.2642 | 90.307 | -0.2643 | -0.0024496 | 99.7856 | -9.4786 | 102.9451 | 0.92664 | -0.088021 | 0.92529 | -0.087893
230.86 | -16.9672 | 0.14137 | -0.0050123 | 108.9299 | 91.9627 | 0.07 | 0.000649 | 100.4463 | -8.4836 | 103.2742 | 0.93277 | -0.078781 | 0.93141 | -0.078667
230.88 | -15.2129 | 0.14137 | -0.0032938 | 108.1152 | 92.9023 | 0.8847 | 0.0081996 | 100.5087 | -7.6065 | 103.0442 | 0.93335 | -0.070636 | 0.93199 | -0.070533
230.9 | -13.1444 | 0.14324 | -0.00158 | 106.8385 | 93.6941 | 1.1614 | 0.010764 | 100.2663 | -6.5722 | 102.457 | 0.9311 | -0.061031 | 0.92975 | -0.060942
230.92 | -10.9711 | 0.14324 | 0.00064444 | 106.5945 | 95.6234 | 1.4054 | 0.013026 | 101.1089 | -5.4856 | 102.9375 | 0.93893 | -0.05094 | 0.93756 | -0.050866
230.94 | -8.1956 | 0.1453 | 0.0028642 | 106.4796 | 98.284 | 1.5203 | 0.014091 | 102.3818 | -4.0978 | 103.7477 | 0.95075 | -0.038053 | 0.94936 | -0.037998
230.96 | -5.6296 | 0.1453 | 0.0052271 | 106.1167 | 100.4871 | 1.8832 | 0.017454 | 103.3019 | -2.8148 | 104.2402 | 0.95929 | -0.026139 | 0.95789 | -0.026101
230.98 | -2.8017 | 0.1453 | 0.00773 | 105.6954 | 102.8937 | 2.3045 | 0.021359 | 104.2946 | -1.4008 | 104.7615 | 0.96851 | -0.013009 | 0.9671 | -0.01299
231 | -0.26184 | 0.14868 | 0.010168 | 104.856 | 104.5942 | 2.1439 | 0.01987 | 104.7251 | -0.13092 | 104.7687 | 0.97251 | -0.00122 | 0.97109 | -0.00121
231.02 | 2.7231 | 0.14868 | 0.01296 | 104.8357 | 107.5588 | 2.1642 | 0.020058 | 106.1973 | 1.3616 | 105.7434 | 0.98618 | 0.012644 | 0.98474 | 0.012625
231.04 | 5.2892 | 0.14868 | 0.015538 | 105.0546 | 110.3438 | 1.9453 | 0.01803 | 107.6992 | 2.6446 | 106.8177 | 1.0001 | 0.024558 | 0.99867 | 0.024523
231.06 | 8.117 | 0.15149 | 0.018044 | 104.8854 | 113.0024 | 2.1145 | 0.019598 | 108.9439 | 4.0585 | 107.5911 | 1.0117 | 0.037689 | 1.0102 | 0.037634
231.08 | 10.5522 | 0.15149 | 0.020479 | 105.0766 | 115.6288 | 1.9233 | 0.017826 | 110.3527 | 5.2761 | 108.594 | 1.0248 | 0.048995 | 1.0233 | 0.048924
231.1 | 12.804 | 0.1543 | 0.022842 | 105.1606 | 117.9646 | 1.8393 | 0.017047 | 111.5626 | 6.402 | 109.4286 | 1.036 | 0.059451 | 1.0345 | 0.059364
231.12 | 14.8463 | 0.1543 | 0.02499 | 105.4598 | 120.3061 | 1.5401 | 0.014274 | 112.883 | 7.4232 | 110.4086 | 1.0483 | 0.068934 | 1.0467 | 0.068833
231.14 | 16.6792 | 0.1543 | 0.026852 | 105.6399 | 122.3191 | 1.36 | 0.012605 | 113.9795 | 8.3396 | 111.1996 | 1.0584 | 0.077444 | 1.0569 | 0.077331
231.16 | 18.5645 | 0.15599 | 0.028642 | 105.9123 | 124.4768 | 1.0876 | 0.01008 | 115.1945 | 9.2822 | 112.1005 | 1.0697 | 0.086197 | 1.0682 | 0.086072
231.18 | 19.7166 | 0.15599 | 0.029931 | 105.9098 | 125.6264 | 1.0901 | 0.010103 | 115.7681 | 9.8583 | 112.482 | 1.0751 | 0.091547 | 1.0735 | 0.091413
231.2 | 20.5021 | 0.15599 | 0.030933 | 105.8317 | 126.3338 | 1.1682 | 0.010827 | 116.0827 | 10.251 | 112.6657 | 1.078 | 0.095194 | 1.0764 | 0.095055
231.22 | 21.5494 | 0.1573 | 0.031721 | 105.9598 | 127.5092 | 1.0401 | 0.00964 | 116.7345 | 10.7747 | 113.1429 | 1.084 | 0.10006 | 1.0825 | 0.099911
231.24 | 21.7065 | 0.1573 | 0.031936 | 105.9363 | 127.6428 | 1.0636 | 0.0098577 | 116.7896 | 10.8533 | 113.1718 | 1.0845 | 0.10079 | 1.083 | 0.10064
231.26 | 21.7327 | 0.15843 | 0.03215 | 106.0015 | 127.7342 | 0.9984 | 0.0092534 | 116.8679 | 10.8664 | 113.2457 | 1.0853 | 0.10091 | 1.0837 | 0.10076
231.28 | 21.3923 | 0.15843 | 0.03215 | 106.3192 | 127.7115 | 0.6807 | 0.0063089 | 117.0154 | 10.6962 | 113.45 | 1.0866 | 0.099328 | 1.0851 | 0.099183
231.3 | 20.8425 | 0.15843 | 0.03215 | 106.4061 | 127.2486 | 0.5938 | 0.0055 | 116.8273 | 10.4212 | 113.3536 | 1.0849 | 0.096775 | 1.0833 | 0.096634
231.32 | 20.7639 | 0.1588 | 0.031864 | 106.6476 | 127.4115 | 0.3523 | 0.00327 | 117.0296 | 10.382 | 113.5689 | 1.0868 | 0.09641 | 1.0852 | 0.096269
231.34 | 18.8525 | 0.1588 | 0.030289 | 107.0626 | 125.9151 | -0.0627 | -0.00058112 | 116.4888 | 9.4262 | 113.3468 | 1.0817 | 0.087535 | 1.0802 | 0.087407
231.36 | 16.7316 | 0.15824 | 0.029143 | 108.3301 | 125.0617 | -0.3302 | -0.0030604 | 116.6959 | 8.3658 | 113.9073 | 1.0837 | 0.077687 | 1.0821 | 0.077574
231.38 | 15.37 | 0.15824 | 0.027568 | 108.4937 | 123.8637 | -0.4938 | -0.0045767 | 116.1787 | 7.685 | 113.617 | 1.0789 | 0.071365 | 1.0773 | 0.071261
231.4 | 12.9087 | 0.15824 | 0.025491 | 109.6354 | 122.5441 | -1.6355 | -0.015158 | 116.0898 | 6.4544 | 113.9383 | 1.078 | 0.059937 | 1.0765 | 0.05985
231.42 | 10.814 | 0.15674 | 0.023844 | 109.5929 | 120.4069 | -1.593 | -0.014764 | 114.9999 | 5.407 | 113.1976 | 1.0679 | 0.050211 | 1.0664 | 0.050138
231.44 | 8.1694 | 0.15674 | 0.021768 | 109.8242 | 117.9936 | -1.8243 | -0.016908 | 113.9089 | 4.0847 | 112.5473 | 1.0578 | 0.037932 | 1.0562 | 0.037876
231.46 | 5.4463 | 0.15674 | 0.019548 | 110.3264 | 115.7727 | -2.3265 | -0.021563 | 113.0495 | 2.7231 | 112.1418 | 1.0498 | 0.025288 | 1.0483 | 0.025251
231.48 | 2.6708 | 0.15393 | 0.017185 | 110.4757 | 113.1465 | -2.4758 | -0.022946 | 111.8111 | 1.3354 | 111.366 | 1.0383 | 0.012401 | 1.0368 | 0.012383
231.5 | -0.052368 | 0.15393 | 0.01475 | 110.5256 | 110.4732 | -2.5257 | -0.023409 | 110.4994 | -0.026184 | 110.5081 | 1.0261 | -0.000243 | 1.0246 | -0.000243
231.52 | -2.7755 | 0.1513 | 0.012244 | 111.511 | 108.7355 | -2.5111 | -0.023274 | 110.1232 | -1.3878 | 110.5858 | 1.0226 | -0.012887 | 1.0211 | -0.012868
231.54 | -5.5772 | 0.1513 | 0.009595 | 111.6018 | 106.0246 | -2.6019 | -0.024115 | 108.8132 | -2.7886 | 109.7427 | 1.0105 | -0.025896 | 1.009 | -0.025858
231.56 | -8.117 | 0.1513 | 0.006874 | 111.7567 | 103.6397 | -2.7568 | -0.025551 | 107.6982 | -4.0585 | 109.051 | 1.0001 | -0.037689 | 0.99866 | -0.037634
231.58 | -10.6045 | 0.14905 | 0.0042963 | 111.737 | 101.1325 | -2.7371 | -0.025368 | 106.4347 | -5.3023 | 108.2022 | 0.98838 | -0.049238 | 0.98694 | -0.049167
231.6 | -12.9087 | 0.14905 | 0.0018617 | 111.5921 | 98.6834 | -2.5922 | -0.024025 | 105.1377 | -6.4544 | 107.2892 | 0.97634 | -0.059937 | 0.97492 | -0.05985
231.62 | -15.0296 | 0.1453 | -0.00042963 | 111.3189 | 96.2893 | -2.319 | -0.021493 | 103.8041 | -7.5148 | 106.309 | 0.96395 | -0.069785 | 0.96255 | -0.069683
231.64 | -16.8887 | 0.1453 | -0.0026494 | 111.3923 | 94.5036 | -2.3924 | -0.022173 | 102.948 | -8.4443 | 105.7627 | 0.956 | -0.078417 | 0.95461 | -0.078302
231.66 | -18.5645 | 0.1453 | -0.0045111 | 110.8409 | 92.2764 | -1.841 | -0.017063 | 101.5587 | -9.2822 | 104.6527 | 0.9431 | -0.086197 | 0.94173 | -0.086072
231.68 | -19.8475 | 0.14362 | -0.0062296 | 110.8677 | 91.0202 | -1.8678 | -0.017311 | 100.944 | -9.9237 | 104.2519 | 0.93739 | -0.092155 | 0.93603 | -0.09202
231.7 | -20.8163 | 0.14362 | -0.0074469 | 110.7441 | 89.9278 | -1.7442 | -0.016166 | 100.336 | -10.4081 | 103.8053 | 0.93175 | -0.096653 | 0.93039 | -0.096512
231.72 | -21.4709 | 0.14362 | -0.0083777 | 110.9606 | 89.4897 | -1.9607 | -0.018172 | 100.2252 | -10.7354 | 103.8036 | 0.93072 | -0.099692 | 0.92936 | -0.099547
231.74 | -21.7327 | 0.14212 | -0.0089505 | 110.9318 | 89.1991 | -1.9319 | -0.017905 | 100.0654 | -10.8664 | 103.6876 | 0.92924 | -0.10091 | 0.92788 | -0.10076
231.76 | -21.8898 | 0.14212 | -0.009237 | 110.4778 | 88.588 | -1.4779 | -0.013698 | 99.5329 | -10.9449 | 103.1812 | 0.92429 | -0.10164 | 0.92294 | -0.10149
231.78 | -21.7851 | 0.14137 | -0.0093802 | 110.6525 | 88.8674 | -1.6526 | -0.015317 | 99.7599 | -10.8926 | 103.3908 | 0.9264 | -0.10115 | 0.92505 | -0.101
231.8 | -21.3138 | 0.14137 | -0.0093086 | 110.001 | 88.6872 | -1.0011 | -0.00928 | 99.3441 | -10.6569 | 102.8964 | 0.92254 | -0.098963 | 0.92119 | -0.098819
231.82 | -20.7639 | 0.14137 | -0.0086641 | 110.1614 | 89.3975 | -1.1615 | -0.0108 | 99.7794 | -10.382 | 103.2401 | 0.92658 | -0.09641 | 0.92523 | -0.096269
231.84 | -18.9834 | 0.14118 | -0.0067308 | 109.4839 | 90.5005 | -0.484 | -0.0044858 | 99.9922 | -9.4917 | 103.1561 | 0.92856 | -0.088143 | 0.9272 | -0.088014
231.86 | -17.0196 | 0.14118 | -0.0050123 | 109.145 | 92.1254 | -0.1451 | -0.0013448 | 100.6352 | -8.5098 | 103.4718 | 0.93453 | -0.079024 | 0.93317 | -0.078909
231.88 | -15.1605 | 0.14287 | -0.0032938 | 107.5026 | 92.3421 | 0.4973 | 0.00461 | 99.9223 | -7.5803 | 102.4491 | 0.92791 | -0.070393 | 0.92656 | -0.07029
231.9 | -13.3015 | 0.14287 | -0.0015753 | 106.8569 | 93.5554 | 1.143 | 0.010594 | 100.2062 | -6.6507 | 102.4231 | 0.93054 | -0.061761 | 0.92919 | -0.061671
231.92 | -10.9449 | 0.14287 | 0.00057283 | 106.4763 | 95.5314 | 1.5236 | 0.014121 | 101.0038 | -5.4725 | 102.828 | 0.93795 | -0.050819 | 0.93658 | -0.050745
231.94 | -8.3003 | 0.14493 | 0.0028642 | 106.2458 | 97.9455 | 1.7541 | 0.016257 | 102.0956 | -4.1502 | 103.479 | 0.94809 | -0.03854 | 0.94671 | -0.038483
231.96 | -5.6819 | 0.14493 | 0.0051555 | 106.2595 | 100.5776 | 1.7404 | 0.01613 | 103.4185 | -2.841 | 104.3655 | 0.96037 | -0.026382 | 0.95897 | -0.026344
231.98 | -2.9064 | 0.14493 | 0.0077333 | 106.1677 | 103.2613 | 1.8322 | 0.016981 | 104.7145 | -1.4532 | 105.1989 | 0.97241 | -0.013495 | 0.97099 | -0.013475
232 | -0.026184 | 0.14812 | 0.010383 | 104.7317 | 104.7055 | 2.2682 | 0.021022 | 104.7186 | -0.013092 | 104.723 | 0.97245 | -0.000122 | 0.97103 | -0.000121
232.02 | 2.6446 | 0.14812 | 0.01296 | 105.0983 | 107.7429 | 1.9016 | 0.0176 | 106.4206 | 1.3223 | 105.9798 | 0.98825 | 0.012279 | 0.98681 | 0.012261
232.04 | 5.3415 | 0.15018 | 0.015681 | 104.9606 | 110.3021 | 2.0393 | 0.018901 | 107.6314 | 2.6708 | 106.7411 | 0.9995 | 0.024802 | 0.99804 | 0.024765
232.06 | 8.0385 | 0.15018 | 0.018188 | 104.8928 | 112.9313 | 2.1071 | 0.019529 | 108.912 | 4.0192 | 107.5723 | 1.0114 | 0.037324 | 1.0099 | 0.037269
232.08 | 10.3427 | 0.15018 | 0.02055 | 105.1731 | 115.5158 | 1.8268 | 0.016931 | 110.3444 | 5.1713 | 108.6207 | 1.0247 | 0.048023 | 1.0232 | 0.047953
232.1 | 12.9087 | 0.15393 | 0.022985 | 105.2521 | 118.1608 | 1.7478 | 0.016199 | 111.7065 | 6.4544 | 109.555 | 1.0373 | 0.059937 | 1.0358 | 0.05985
232.12 | 15.0034 | 0.15393 | 0.025133 | 105.2569 | 120.2603 | 1.743 | 0.016155 | 112.7586 | 7.5017 | 110.258 | 1.0471 | 0.069663 | 1.0456 | 0.069562
232.14 | 16.8101 | 0.1558 | 0.026923 | 105.6024 | 122.4125 | 1.3975 | 0.012952 | 114.0075 | 8.4051 | 111.2058 | 1.0587 | 0.078052 | 1.0572 | 0.077938
232.16 | 18.4335 | 0.1558 | 0.028642 | 105.8472 | 124.2807 | 1.1527 | 0.010684 | 115.064 | 9.2168 | 111.9917 | 1.0685 | 0.08559 | 1.067 | 0.085465
232.18 | 19.7689 | 0.1558 | 0.029931 | 105.8871 | 125.656 | 1.1128 | 0.010314 | 115.7716 | 9.8845 | 112.4767 | 1.0751 | 0.09179 | 1.0735 | 0.091656
232.2 | 20.6592 | 0.15749 | 0.031076 | 105.9215 | 126.5807 | 1.0784 | 0.0099949 | 116.2511 | 10.3296 | 112.8079 | 1.0795 | 0.095924 | 1.078 | 0.095784
232.22 | 21.3138 | 0.15749 | 0.031721 | 105.8539 | 127.1677 | 1.146 | 0.010621 | 116.5108 | 10.6569 | 112.9585 | 1.082 | 0.098963 | 1.0804 | 0.098819
232.24 | 21.7327 | 0.15749 | 0.032079 | 105.9719 | 127.7046 | 1.028 | 0.0095278 | 116.8383 | 10.8664 | 113.2161 | 1.085 | 0.10091 | 1.0834 | 0.10076
232.26 | 21.7327 | 0.15843 | 0.032222 | 106.2553 | 127.988 | 0.7446 | 0.0069 | 117.1217 | 10.8664 | 113.4995 | 1.0876 | 0.10091 | 1.086 | 0.10076
232.28 | 21.4185 | 0.15843 | 0.032222 | 106.1873 | 127.6058 | 0.8126 | 0.00753 | 116.8966 | 10.7093 | 113.3268 | 1.0855 | 0.099449 | 1.084 | 0.099304
232.3 | 20.9996 | 0.15899 | 0.032222 | 106.2874 | 127.287 | 0.7125 | 0.0066036 | 116.7872 | 10.4998 | 113.2873 | 1.0845 | 0.097504 | 1.0829 | 0.097362
232.32 | 20.4235 | 0.15899 | 0.031721 | 106.5726 | 126.9961 | 0.4273 | 0.00396 | 116.7844 | 10.2118 | 113.3804 | 1.0845 | 0.094829 | 1.0829 | 0.094691
232.34 | 18.9572 | 0.15899 | 0.030217 | 106.8579 | 125.8151 | 0.142 | 0.00132 | 116.3365 | 9.4786 | 113.177 | 1.0803 | 0.088021 | 1.0788 | 0.087893
232.36 | 16.8363 | 0.1588 | 0.029286 | 107.5803 | 124.4166 | -0.5804 | -0.0053793 | 115.9985 | 8.4182 | 113.1924 | 1.0772 | 0.078173 | 1.0756 | 0.07806
232.38 | 15.5009 | 0.1588 | 0.027782 | 107.7212 | 123.2221 | -0.7213 | -0.00669 | 115.4717 | 7.7505 | 112.8882 | 1.0723 | 0.071973 | 1.0707 | 0.071868
232.4 | 12.9611 | 0.1588 | 0.025634 | 108.1029 | 121.064 | -1.103 | -0.010223 | 114.5834 | 6.4805 | 112.4233 | 1.0641 | 0.06018 | 1.0625 | 0.060093
232.42 | 10.6307 | 0.15712 | 0.023844 | 109.8653 | 120.496 | -1.8654 | -0.017289 | 115.1807 | 5.3154 | 113.4089 | 1.0696 | 0.04936 | 1.068 | 0.049288
232.44 | 8.2218 | 0.15712 | 0.021839 | 109.9509 | 118.1727 | -1.951 | -0.018082 | 114.0618 | 4.1109 | 112.6915 | 1.0592 | 0.038175 | 1.0577 | 0.038119
232.46 | 5.4725 | 0.15562 | 0.01962 | 110.0695 | 115.542 | -2.0696 | -0.019182 | 112.8057 | 2.7362 | 111.8937 | 1.0475 | 0.025409 | 1.046 | 0.025372
232.48 | 2.6184 | 0.15562 | 0.017257 | 110.0103 | 112.6287 | -2.0104 | -0.018633 | 111.3195 | 1.3092 | 110.8831 | 1.0337 | 0.012158 | 1.0322 | 0.01214
232.5 | -0.026184 | 0.15562 | 0.0148 | 110.6326 | 110.6064 | -2.6327 | -0.024401 | 110.6195 | -0.013092 | 110.6239 | 1.0272 | -0.000122 | 1.0257 | -0.000121
232.52 | -2.697 | 0.15243 | 0.012316 | 111.7666 | 109.0696 | -2.7667 | -0.025642 | 110.4181 | -1.3485 | 110.8676 | 1.0254 | -0.012522 | 1.0239 | -0.012504
232.54 | -5.4463 | 0.15243 | 0.009595 | 111.5134 | 106.0671 | -2.5135 | -0.023296 | 108.7903 | -2.7231 | 109.698 | 1.0103 | -0.025288 | 1.0088 | -0.025251
232.56 | -8.117 | 0.14943 | 0.006874 | 111.2416 | 103.1246 | -2.2417 | -0.020777 | 107.1831 | -4.0585 | 108.5359 | 0.99533 | -0.037689 | 0.99388 | -0.037634
232.58 | -10.6045 | 0.14943 | 0.0043679 | 111.4495 | 100.845 | -2.4496 | -0.022704 | 106.1472 | -5.3023 | 107.9147 | 0.98571 | -0.049238 | 0.98428 | -0.049167
232.6 | -13.1444 | 0.14943 | 0.0017901 | 111.3066 | 98.1622 | -2.3067 | -0.021379 | 104.7344 | -6.5722 | 106.9251 | 0.97259 | -0.061031 | 0.97118 | -0.060942
232.62 | -14.9511 | 0.14568 | -0.00042963 | 111.3296 | 96.3785 | -2.3297 | -0.021592 | 103.8541 | -7.4755 | 106.3459 | 0.96442 | -0.06942 | 0.96301 | -0.069319
232.64 | -16.9411 | 0.14568 | -0.0026494 | 110.9519 | 94.0108 | -1.952 | -0.018092 | 102.4814 | -8.4705 | 105.3049 | 0.95167 | -0.07866 | 0.95028 | -0.078545
232.66 | -18.6168 | 0.14568 | -0.0045827 | 110.7841 | 92.1673 | -1.7842 | -0.016536 | 101.4757 | -9.3084 | 104.5785 | 0.94233 | -0.086441 | 0.94096 | -0.086315
232.68 | -19.8737 | 0.1438 | -0.006158 | 110.7301 | 90.8564 | -1.7302 | -0.016036 | 100.7933 | -9.9368 | 104.1055 | 0.93599 | -0.092276 | 0.93463 | -0.092142
232.7 | -20.921 | 0.1438 | -0.0075185 | 111.0927 | 90.1717 | -2.0928 | -0.019397 | 100.6322 | -10.4605 | 104.119 | 0.9345 | -0.097139 | 0.93314 | -0.096998
232.72 | -21.628 | 0.1423 | -0.0083061 | 110.6636 | 89.0356 | -1.6637 | -0.01542 | 99.8496 | -10.814 | 103.4543 | 0.92723 | -0.10042 | 0.92588 | -0.10028
232.74 | -21.8637 | 0.1423 | -0.0089505 | 110.9791 | 89.1154 | -1.9792 | -0.018344 | 100.0473 | -10.9318 | 103.6912 | 0.92907 | -0.10152 | 0.92771 | -0.10137
232.76 | -21.8637 | 0.1423 | -0.0090938 | 110.5179 | 88.6542 | -1.518 | -0.014069 | 99.5861 | -10.9318 | 103.23 | 0.92478 | -0.10152 | 0.92344 | -0.10137
232.78 | -21.628 | 0.14155 | -0.0093086 | 110.3447 | 88.7167 | -1.3448 | -0.012464 | 99.5307 | -10.814 | 103.1354 | 0.92427 | -0.10042 | 0.92292 | -0.10028
232.8 | -21.5233 | 0.14155 | -0.0093086 | 109.9948 | 88.4715 | -0.9949 | -0.00922 | 99.2332 | -10.7616 | 102.8204 | 0.92151 | -0.099936 | 0.92017 | -0.09979
232.82 | -20.921 | 0.14137 | -0.0086641 | 109.7212 | 88.8002 | -0.7213 | -0.0066852 | 99.2607 | -10.4605 | 102.7475 | 0.92176 | -0.097139 | 0.92042 | -0.096998
232.84 | -18.9834 | 0.14137 | -0.006874 | 109.174 | 90.1906 | -0.1741 | -0.0016136 | 99.6823 | -9.4917 | 102.8462 | 0.92568 | -0.088143 | 0.92433 | -0.088014
232.86 | -17.0458 | 0.14137 | -0.0049407 | 108.724 | 91.6782 | 0.2759 | 0.00256 | 100.2011 | -8.5229 | 103.0421 | 0.9305 | -0.079146 | 0.92914 | -0.079031
232.88 | -15.2653 | 0.14268 | -0.0033654 | 106.9755 | 91.7102 | 1.0244 | 0.0094944 | 99.3429 | -7.6326 | 101.8871 | 0.92253 | -0.070879 | 0.92118 | -0.070776
232.9 | -13.092 | 0.14268 | -0.0013605 | 106.7026 | 93.6106 | 1.2973 | 0.012024 | 100.1566 | -6.546 | 102.3386 | 0.93008 | -0.060788 | 0.92873 | -0.0607
232.92 | -10.7616 | 0.14437 | 0.00071604 | 106.3939 | 95.6323 | 1.606 | 0.014885 | 101.0131 | -5.3808 | 102.8067 | 0.93804 | -0.049968 | 0.93667 | -0.049895
232.94 | -8.1956 | 0.14437 | 0.0029358 | 106.1599 | 97.9643 | 1.84 | 0.017054 | 102.0621 | -4.0978 | 103.428 | 0.94778 | -0.038053 | 0.9464 | -0.037998
232.96 | -5.4463 | 0.14437 | 0.0053703 | 106.1185 | 100.6722 | 1.8814 | 0.017437 | 103.3954 | -2.7231 | 104.3031 | 0.96016 | -0.025288 | 0.95876 | -0.025251
232.98 | -2.8541 | 0.14737 | 0.00788 | 104.8548 | 102.0007 | 2.1451 | 0.019881 | 103.4278 | -1.427 | 103.9034 | 0.96046 | -0.013252 | 0.95906 | -0.013232
233 | -0.10474 | 0.14737 | 0.010454 | 104.8413 | 104.7366 | 2.1586 | 0.020006 | 104.7889 | -0.052368 | 104.8064 | 0.9731 | -0.0004863 | 0.97168 | -0.0004856
233.02 | 2.6446 | 0.14737 | 0.013032 | 104.7553 | 107.3999 | 2.2446 | 0.020804 | 106.0776 | 1.3223 | 105.6368 | 0.98507 | 0.012279 | 0.98363 | 0.012261
233.04 | 5.3939 | 0.15018 | 0.01561 | 104.7823 | 110.1762 | 2.2176 | 0.020553 | 107.4793 | 2.697 | 106.5803 | 0.99808 | 0.025045 | 0.99663 | 0.025008
233.06 | 8.0385 | 0.15018 | 0.018188 | 104.8818 | 112.9203 | 2.1181 | 0.019631 | 108.901 | 4.0192 | 107.5613 | 1.0113 | 0.037324 | 1.0098 | 0.037269
233.08 | 10.4998 | 0.15393 | 0.020694 | 104.7774 | 115.2772 | 2.2225 | 0.020599 | 110.0273 | 5.2499 | 108.2773 | 1.0217 | 0.048752 | 1.0203 | 0.048681
233.1 | 13.0135 | 0.15393 | 0.022985 | 105.1346 | 118.1481 | 1.8653 | 0.017288 | 111.6413 | 6.5067 | 109.4724 | 1.0367 | 0.060423 | 1.0352 | 0.060335
233.12 | 14.9773 | 0.15393 | 0.025133 | 105.5428 | 120.5201 | 1.4571 | 0.013505 | 113.0314 | 7.4886 | 110.5352 | 1.0496 | 0.069542 | 1.0481 | 0.06944
233.14 | 16.784 | 0.1558 | 0.026923 | 105.5298 | 122.3138 | 1.4701 | 0.013625 | 113.9218 | 8.392 | 111.1245 | 1.0579 | 0.07793 | 1.0564 | 0.077817
233.16 | 18.5645 | 0.1558 | 0.028713 | 105.8448 | 124.4093 | 1.1551 | 0.010706 | 115.127 | 9.2822 | 112.033 | 1.0691 | 0.086197 | 1.0675 | 0.086072
233.18 | 19.9522 | 0.15712 | 0.030074 | 105.63 | 125.5822 | 1.3699 | 0.012697 | 115.6061 | 9.9761 | 112.2807 | 1.0736 | 0.092641 | 1.072 | 0.092506
233.2 | 20.5806 | 0.15712 | 0.031005 | 105.9467 | 126.5273 | 1.0532 | 0.0097613 | 116.237 | 10.2903 | 112.8069 | 1.0794 | 0.095559 | 1.0778 | 0.09542
233.22 | 21.5494 | 0.15712 | 0.031792 | 105.7493 | 127.2987 | 1.2506 | 0.011591 | 116.524 | 10.7747 | 112.9324 | 1.0821 | 0.10006 | 1.0805 | 0.099911
233.24 | 21.8898 | 0.15824 | 0.032079 | 106.1246 | 128.0144 | 0.8753 | 0.0081125 | 117.0695 | 10.9449 | 113.4212 | 1.0871 | 0.10164 | 1.0856 | 0.10149
233.26 | 21.7065 | 0.15824 | 0.032222 | 106.0998 | 127.8063 | 0.9001 | 0.0083424 | 116.9531 | 10.8533 | 113.3353 | 1.0861 | 0.10079 | 1.0845 | 0.10064
233.28 | 21.5756 | 0.15824 | 0.032222 | 106.2573 | 127.8329 | 0.7426 | 0.0068826 | 117.0451 | 10.7878 | 113.4492 | 1.0869 | 0.10018 | 1.0853 | 0.10003
233.3 | 20.8163 | 0.15899 | 0.032222 | 106.2684 | 127.0847 | 0.7315 | 0.0067797 | 116.6765 | 10.4081 | 113.2072 | 1.0835 | 0.096653 | 1.0819 | 0.096512
233.32 | 20.5806 | 0.15899 | 0.031864 | 106.6035 | 127.1841 | 0.3964 | 0.00367 | 116.8938 | 10.2903 | 113.4637 | 1.0855 | 0.095559 | 1.0839 | 0.09542
233.34 | 18.7478 | 0.15918 | 0.030289 | 106.8549 | 125.6027 | 0.145 | 0.0013439 | 116.2288 | 9.3739 | 113.1042 | 1.0793 | 0.087048 | 1.0778 | 0.086922
233.36 | 17.3076 | 0.15918 | 0.029215 | 107.3436 | 124.6512 | -0.3437 | -0.0031855 | 115.9974 | 8.6538 | 113.1128 | 1.0772 | 0.080362 | 1.0756 | 0.080245
233.38 | 15.3962 | 0.15918 | 0.027854 | 107.426 | 122.8222 | -0.4261 | -0.00395 | 115.1241 | 7.6981 | 112.5581 | 1.0691 | 0.071487 | 1.0675 | 0.071383
233.4 | 13.0396 | 0.15824 | 0.025634 | 108.9771 | 122.0167 | -0.9772 | -0.0090569 | 115.4969 | 6.5198 | 113.3236 | 1.0725 | 0.060545 | 1.071 | 0.060457
233.42 | 10.7354 | 0.15824 | 0.023844 | 109.5917 | 120.3271 | -1.5918 | -0.014753 | 114.9594 | 5.3677 | 113.1702 | 1.0675 | 0.049846 | 1.066 | 0.049774
233.44 | 8.0123 | 0.15599 | 0.021839 | 109.7573 | 117.7696 | -1.7574 | -0.016288 | 113.7635 | 4.0062 | 112.4281 | 1.0564 | 0.037202 | 1.0549 | 0.037148
233.46 | 5.4725 | 0.15599 | 0.019691 | 110.0031 | 115.4756 | -2.0032 | -0.018566 | 112.7393 | 2.7362 | 111.8273 | 1.0469 | 0.025409 | 1.0454 | 0.025372
233.48 | 2.7231 | 0.15599 | 0.0174 | 110.0534 | 112.7765 | -2.0535 | -0.019032 | 111.415 | 1.3616 | 110.9611 | 1.0346 | 0.012644 | 1.0331 | 0.012625
233.5 | -0.078552 | 0.15355 | 0.014894 | 111.3282 | 111.2496 | -2.3283 | -0.021579 | 111.2889 | -0.039276 | 111.302 | 1.0335 | -0.000365 | 1.032 | -0.000364
233.52 | -2.7493 | 0.15355 | 0.012388 | 111.404 | 108.6547 | -2.4041 | -0.022282 | 110.0293 | -1.3747 | 110.4876 | 1.0218 | -0.012765 | 1.0203 | -0.012747
233.54 | -5.4725 | 0.15074 | 0.0096666 | 111.7072 | 106.2347 | -2.7073 | -0.025092 | 108.971 | -2.7362 | 109.883 | 1.0119 | -0.025409 | 1.0105 | -0.025372
233.56 | -8.0909 | 0.15074 | 0.0070172 | 111.7339 | 103.643 | -2.734 | -0.025339 | 107.6885 | -4.0454 | 109.0369 | 1 | -0.037567 | 0.99857 | -0.037512
233.58 | -10.6045 | 0.15074 | 0.0043679 | 111.7587 | 101.1542 | -2.7588 | -0.025569 | 106.4564 | -5.3023 | 108.2239 | 0.98858 | -0.049238 | 0.98714 | -0.049167
233.6 | -12.9349 | 0.14699 | 0.0020049 | 111.2113 | 98.2764 | -2.2114 | -0.020496 | 104.7438 | -6.4675 | 106.8997 | 0.97268 | -0.060059 | 0.97126 | -0.059971
233.62 | -15.082 | 0.14699 | -0.00042963 | 111.3318 | 96.2498 | -2.3319 | -0.021613 | 103.7908 | -7.541 | 106.3045 | 0.96383 | -0.070028 | 0.96243 | -0.069926
233.64 | -16.9672 | 0.14699 | -0.0025778 | 111.1247 | 94.1575 | -2.1248 | -0.019693 | 102.6411 | -8.4836 | 105.469 | 0.95315 | -0.078781 | 0.95177 | -0.078667
233.66 | -18.5121 | 0.14437 | -0.0044395 | 111.024 | 92.5119 | -2.0241 | -0.01876 | 101.768 | -9.256 | 104.8533 | 0.94505 | -0.085954 | 0.94367 | -0.085829
233.68 | -20.0046 | 0.14437 | -0.006158 | 110.686 | 90.6814 | -1.6861 | -0.015627 | 100.6837 | -10.0023 | 104.0178 | 0.93498 | -0.092884 | 0.93362 | -0.092749
233.7 | -20.8948 | 0.14324 | -0.0073752 | 110.7522 | 89.8574 | -1.7523 | -0.016241 | 100.3048 | -10.4474 | 103.7873 | 0.93146 | -0.097018 | 0.9301 | -0.096876
233.72 | -21.5494 | 0.14324 | -0.0083061 | 110.8334 | 89.284 | -1.8335 | -0.016993 | 100.0587 | -10.7747 | 103.6503 | 0.92917 | -0.10006 | 0.92782 | -0.099911
233.74 | -21.8375 | 0.14324 | -0.0089505 | 110.5347 | 88.6972 | -1.5348 | -0.014225 | 99.616 | -10.9187 | 103.2555 | 0.92506 | -0.10139 | 0.92371 | -0.10125
233.76 | -21.8113 | 0.1423 | -0.0090938 | 110.5347 | 88.7234 | -1.5348 | -0.014225 | 99.6291 | -10.9056 | 103.2643 | 0.92518 | -0.10127 | 0.92384 | -0.10113
233.78 | -21.5494 | 0.1423 | -0.009237 | 110.3114 | 88.762 | -1.3115 | -0.012155 | 99.5367 | -10.7747 | 103.1283 | 0.92433 | -0.10006 | 0.92298 | -0.099911
233.8 | -21.628 | 0.1423 | -0.009237 | 110.0691 | 88.4411 | -1.0692 | -0.0099096 | 99.2551 | -10.814 | 102.8598 | 0.92171 | -0.10042 | 0.92037 | -0.10028
233.82 | -20.8425 | 0.14155 | -0.0087357 | 110.0901 | 89.2476 | -1.0902 | -0.010104 | 99.6689 | -10.4212 | 103.1426 | 0.92555 | -0.096775 | 0.92421 | -0.096634
233.84 | -18.9834 | 0.14155 | -0.006874 | 109.4236 | 90.4402 | -0.4237 | -0.00393 | 99.9319 | -9.4917 | 103.0958 | 0.928 | -0.088143 | 0.92664 | -0.088014
233.86 | -16.9411 | 0.1423 | -0.0049407 | 108.6101 | 91.669 | 0.3898 | 0.00361 | 100.1396 | -8.4705 | 102.9631 | 0.92992 | -0.07866 | 0.92857 | -0.078545
233.88 | -15.0558 | 0.1423 | -0.0032222 | 108.1189 | 93.0631 | 0.881 | 0.0081653 | 100.591 | -7.5279 | 103.1003 | 0.93412 | -0.069906 | 0.93276 | -0.069804
233.9 | -13.2491 | 0.1423 | -0.0015037 | 107.8293 | 94.5802 | 1.1706 | 0.010849 | 101.2047 | -6.6246 | 103.4129 | 0.93982 | -0.061518 | 0.93845 | -0.061428
233.92 | -10.7354 | 0.14455 | 0.00071604 | 106.4814 | 95.746 | 1.5185 | 0.014074 | 101.1137 | -5.3677 | 102.9029 | 0.93897 | -0.049846 | 0.9376 | -0.049774
233.94 | -8.3003 | 0.14455 | 0.0029358 | 106.3564 | 98.0561 | 1.6435 | 0.015232 | 102.2062 | -4.1502 | 103.5896 | 0.94912 | -0.03854 | 0.94773 | -0.038483
233.96 | -5.5248 | 0.1468 | 0.0053703 | 106.0502 | 100.5254 | 1.9497 | 0.01807 | 103.2878 | -2.7624 | 104.2086 | 0.95916 | -0.025653 | 0.95776 | -0.025615
233.98 | -2.985 | 0.1468 | 0.0078765 | 106.0947 | 103.1097 | 1.9052 | 0.017658 | 104.6022 | -1.4925 | 105.0997 | 0.97137 | -0.01386 | 0.96995 | -0.013839
234 | -0.052368 | 0.1468 | 0.010526 | 106.0202 | 105.9678 | 1.9797 | 0.018348 | 105.994 | -0.026184 | 106.0027 | 0.98429 | -0.000243 | 0.98286 | -0.000243
234.02 | 2.6446 | 0.15037 | 0.013175 | 105.2231 | 107.8677 | 1.7768 | 0.016468 | 106.5454 | 1.3223 | 106.1046 | 0.98941 | 0.012279 | 0.98797 | 0.012261
234.04 | 5.4201 | 0.15037 | 0.015753 | 104.7325 | 110.1526 | 2.2674 | 0.021015 | 107.4425 | 2.71 | 106.5392 | 0.99774 | 0.025166 | 0.99629 | 0.02513
234.06 | 7.9861 | 0.15037 | 0.018259 | 105.0391 | 113.0252 | 1.9608 | 0.018173 | 109.0322 | 3.9931 | 107.7011 | 1.0125 | 0.037081 | 1.011 | 0.037027
234.08 | 10.4998 | 0.15318 | 0.020694 | 105.0049 | 115.5047 | 1.995 | 0.01849 | 110.2548 | 5.2499 | 108.5048 | 1.0239 | 0.048752 | 1.0224 | 0.048681
234.1 | 12.9087 | 0.15318 | 0.023057 | 105.159 | 118.0677 | 1.8409 | 0.017062 | 111.6134 | 6.4544 | 109.4619 | 1.0365 | 0.059937 | 1.035 | 0.05985
234.12 | 15.0558 | 0.15562 | 0.025133 | 105.1783 | 120.2341 | 1.8216 | 0.016883 | 112.7062 | 7.5279 | 110.1969 | 1.0466 | 0.069906 | 1.0451 | 0.069804
234.14 | 16.9411 | 0.15562 | 0.027138 | 105.7505 | 122.6916 | 1.2494 | 0.01158 | 114.221 | 8.4705 | 111.3975 | 1.0607 | 0.07866 | 1.0591 | 0.078545
234.16 | 18.4859 | 0.15562 | 0.028713 | 105.5256 | 124.0115 | 1.4743 | 0.013664 | 114.7686 | 9.243 | 111.6876 | 1.0658 | 0.085833 | 1.0642 | 0.085708
234.18 | 19.9522 | 0.15712 | 0.030002 | 105.6091 | 125.5613 | 1.3908 | 0.01289 | 115.5852 | 9.9761 | 112.2598 | 1.0734 | 0.092641 | 1.0718 | 0.092506
234.2 | 20.5283 | 0.15712 | 0.031005 | 105.8931 | 126.4214 | 1.1068 | 0.010258 | 116.1572 | 10.2641 | 112.7359 | 1.0787 | 0.095316 | 1.0771 | 0.095177
234.22 | 21.6542 | 0.15843 | 0.031721 | 105.7519 | 127.4061 | 1.248 | 0.011567 | 116.579 | 10.8271 | 112.97 | 1.0826 | 0.10054 | 1.081 | 0.1004
234.24 | 21.8898 | 0.15843 | 0.032222 | 106.0076 | 127.8974 | 0.9923 | 0.0091969 | 116.9525 | 10.9449 | 113.3042 | 1.0861 | 0.10164 | 1.0845 | 0.10149
234.26 | 21.8375 | 0.15843 | 0.032437 | 105.9904 | 127.8279 | 1.0095 | 0.00936 | 116.9091 | 10.9187 | 113.2696 | 1.0857 | 0.10139 | 1.0841 | 0.10125
234.28 | 21.3662 | 0.15937 | 0.032437 | 106.17 | 127.5362 | 0.8299 | 0.0076917 | 116.8531 | 10.6831 | 113.2921 | 1.0851 | 0.099206 | 1.0836 | 0.099062
234.3 | 20.9996 | 0.15937 | 0.032294 | 106.3009 | 127.3005 | 0.699 | 0.00648 | 116.8007 | 10.4998 | 113.3008 | 1.0846 | 0.097504 | 1.0831 | 0.097362
234.32 | 20.6854 | 0.15937 | 0.031792 | 106.4501 | 127.1355 | 0.5498 | 0.0050957 | 116.7928 | 10.3427 | 113.3452 | 1.0846 | 0.096045 | 1.083 | 0.095905
234.34 | 18.9049 | 0.15955 | 0.030289 | 106.8112 | 125.7161 | 0.1887 | 0.0017489 | 116.2636 | 9.4524 | 113.1128 | 1.0797 | 0.087778 | 1.0781 | 0.08765
234.36 | 17.3338 | 0.15955 | 0.029358 | 107.0362 | 124.37 | -0.0363 | -0.00033644 | 115.7031 | 8.6669 | 112.8141 | 1.0745 | 0.080483 | 1.0729 | 0.080366
234.38 | 15.3962 | 0.15862 | 0.027782 | 108.8201 | 124.2163 | -0.8202 | -0.0076018 | 116.5182 | 7.6981 | 113.9522 | 1.082 | 0.071487 | 1.0804 | 0.071383
234.4 | 13.2491 | 0.15862 | 0.025706 | 109.0568 | 122.3059 | -1.0569 | -0.0097956 | 115.6814 | 6.6246 | 113.4732 | 1.0743 | 0.061518 | 1.0727 | 0.061428
234.42 | 10.7093 | 0.15862 | 0.023987 | 109.5113 | 120.2206 | -1.5114 | -0.014008 | 114.8659 | 5.3546 | 113.0811 | 1.0667 | 0.049725 | 1.0651 | 0.049652
234.44 | 8.117 | 0.15637 | 0.021911 | 109.9158 | 118.0328 | -1.9159 | -0.017757 | 113.9743 | 4.0585 | 112.6215 | 1.0584 | 0.037689 | 1.0569 | 0.037634
234.46 | 5.4986 | 0.15637 | 0.019691 | 110.1862 | 115.6848 | -2.1863 | -0.020263 | 112.9355 | 2.7493 | 112.0191 | 1.0488 | 0.025531 | 1.0472 | 0.025494
234.48 | 2.697 | 0.15637 | 0.0174 | 110.6235 | 113.3205 | -2.6236 | -0.024316 | 111.972 | 1.3485 | 111.5225 | 1.0398 | 0.012522 | 1.0383 | 0.012504
234.5 | 0.026184 | 0.15468 | 0.014965 | 110.5551 | 110.5813 | -2.5552 | -0.023682 | 110.5682 | 0.013092 | 110.5638 | 1.0268 | 0.000122 | 1.0253 | 0.000121
234.52 | -2.697 | 0.15468 | 0.012388 | 110.659 | 107.962 | -2.6591 | -0.024645 | 109.3105 | -1.3485 | 109.76 | 1.0151 | -0.012522 | 1.0136 | -0.012504
234.54 | -5.4201 | 0.15112 | 0.0097382 | 111.718 | 106.2979 | -2.7181 | -0.025192 | 109.008 | -2.71 | 109.9113 | 1.0123 | -0.025166 | 1.0108 | -0.02513
234.56 | -8.0647 | 0.15112 | 0.0070888 | 111.4855 | 103.4208 | -2.4856 | -0.023037 | 107.4532 | -4.0323 | 108.7973 | 0.99784 | -0.037445 | 0.99639 | -0.037391
234.58 | -10.6569 | 0.15112 | 0.0043679 | 111.7666 | 101.1097 | -2.7667 | -0.025642 | 106.4382 | -5.3284 | 108.2143 | 0.98841 | -0.049481 | 0.98698 | -0.049409
234.6 | -13.0396 | 0.14812 | 0.0020049 | 111.5514 | 98.5118 | -2.5515 | -0.023648 | 105.0316 | -6.5198 | 107.2049 | 0.97535 | -0.060545 | 0.97393 | -0.060457
234.62 | -15.0558 | 0.14812 | -0.00035802 | 111.5392 | 96.4834 | -2.5393 | -0.023535 | 104.0113 | -7.5279 | 106.5206 | 0.96588 | -0.069906 | 0.96447 | -0.069804
234.64 | -16.9149 | 0.14474 | -0.0025062 | 111.0965 | 94.1816 | -2.0966 | -0.019432 | 102.6391 | -8.4574 | 105.4582 | 0.95314 | -0.078538 | 0.95175 | -0.078424
234.66 | -18.4597 | 0.14474 | -0.0043679 | 111.0935 | 92.6338 | -2.0936 | -0.019404 | 101.8636 | -9.2299 | 104.9403 | 0.94593 | -0.085711 | 0.94456 | -0.085586
234.68 | -19.8213 | 0.14474 | -0.0060864 | 110.8401 | 91.0188 | -1.8402 | -0.017055 | 100.9295 | -9.9106 | 104.233 | 0.93726 | -0.092033 | 0.93589 | -0.091899
234.7 | -20.8687 | 0.14343 | -0.0073036 | 110.9122 | 90.0435 | -1.9123 | -0.017724 | 100.4779 | -10.4343 | 103.956 | 0.93307 | -0.096896 | 0.93171 | -0.096755
234.72 | -21.6018 | 0.14343 | -0.0083061 | 110.9084 | 89.3066 | -1.9085 | -0.017688 | 100.1075 | -10.8009 | 103.7078 | 0.92963 | -0.1003 | 0.92827 | -0.10015
234.74 | -22.0469 | 0.14343 | -0.0088789 | 110.6115 | 88.5646 | -1.6116 | -0.014937 | 99.588 | -11.0235 | 103.2625 | 0.9248 | -0.10237 | 0.92346 | -0.10222
234.76 | -21.8898 | 0.14249 | -0.0090938 | 110.3771 | 88.4873 | -1.3772 | -0.012764 | 99.4322 | -10.9449 | 103.0805 | 0.92336 | -0.10164 | 0.92201 | -0.10149
234.78 | -21.6542 | 0.14249 | -0.0091654 | 110.2393 | 88.5851 | -1.2394 | -0.0115 | 99.4122 | -10.8271 | 103.0212 | 0.92317 | -0.10054 | 0.92183 | -0.1004
234.8 | -21.4185 | 0.14193 | -0.009237 | 110.1342 | 88.7157 | -1.1343 | -0.010513 | 99.4249 | -10.7093 | 102.9947 | 0.92329 | -0.099449 | 0.92194 | -0.099304
234.82 | -20.8948 | 0.14193 | -0.00866 | 110.0624 | 89.1676 | -1.0625 | -0.0098475 | 99.615 | -10.4474 | 103.0975 | 0.92505 | -0.097018 | 0.92371 | -0.096876
234.84 | -18.9834 | 0.14193 | -0.0068024 | 109.3277 | 90.3443 | -0.3278 | -0.00304 | 99.836 | -9.4917 | 102.9999 | 0.92711 | -0.088143 | 0.92575 | -0.088014
234.86 | -17.0196 | 0.14249 | -0.0049407 | 108.6881 | 91.6685 | 0.3118 | 0.0028898 | 100.1783 | -8.5098 | 103.0149 | 0.93028 | -0.079024 | 0.92893 | -0.078909
234.88 | -15.1867 | 0.14249 | -0.0031506 | 108.2301 | 93.0434 | 0.7698 | 0.00713 | 100.6367 | -7.5934 | 103.1679 | 0.93454 | -0.070514 | 0.93318 | -0.070411
234.9 | -13.1706 | 0.14399 | -0.0014321 | 106.8275 | 93.6569 | 1.1724 | 0.010866 | 100.2422 | -6.5853 | 102.4373 | 0.93088 | -0.061153 | 0.92952 | -0.061064
234.92 | -10.9187 | 0.14399 | 0.00071604 | 106.4064 | 95.4877 | 1.5935 | 0.014769 | 100.947 | -5.4594 | 102.7668 | 0.93742 | -0.050697 | 0.93606 | -0.050623
234.94 | -8.248 | 0.14399 | 0.0029358 | 106.3264 | 98.0784 | 1.6735 | 0.01551 | 102.2024 | -4.124 | 103.5771 | 0.94908 | -0.038296 | 0.9477 | -0.038241
234.96 | -5.7343 | 0.14605 | 0.0053703 | 106.129 | 100.3947 | 1.8709 | 0.01734 | 103.2619 | -2.8671 | 104.2176 | 0.95892 | -0.026625 | 0.95752 | -0.026586
234.98 | -2.8017 | 0.14605 | 0.00795 | 106.1248 | 103.3231 | 1.8751 | 0.017379 | 104.724 | -1.4008 | 105.1909 | 0.9725 | -0.013009 | 0.97108 | -0.01299
235 | -0.18329 | 0.14962 | 0.010454 | 104.8383 | 104.655 | 2.1616 | 0.020034 | 104.7467 | -0.091644 | 104.7772 | 0.97271 | -0.000851 | 0.97129 | -0.00085
235.02 | 2.7231 | 0.14962 | 0.013247 | 104.7196 | 107.4427 | 2.2803 | 0.021134 | 106.0812 | 1.3616 | 105.6273 | 0.9851 | 0.012644 | 0.98366 | 0.012625
235.04 | 5.263 | 0.14962 | 0.015681 | 104.791 | 110.054 | 2.2089 | 0.0205 | 107.4225 | 2.6315 | 106.5453 | 0.99756 | 0.024437 | 0.9961 | 0.024401
235.06 | 7.9338 | 0.15243 | 0.018259 | 105.0853 | 113.0191 | 1.9146 | 0.017745 | 109.0522 | 3.9669 | 107.7299 | 1.0127 | 0.036838 | 1.0112 | 0.036784
235.08 | 10.4474 | 0.15243 | 0.020765 | 105.1284 | 115.5758 | 1.8715 | 0.017346 | 110.3521 | 5.2237 | 108.6109 | 1.0248 | 0.048509 | 1.0233 | 0.048438
235.1 | 12.9087 | 0.15243 | 0.023057 | 105.0959 | 118.0046 | 1.904 | 0.017647 | 111.5503 | 6.4544 | 109.3988 | 1.0359 | 0.059937 | 1.0344 | 0.05985
235.12 | 14.9249 | 0.1558 | 0.025205 | 105.2255 | 120.1504 | 1.7744 | 0.016446 | 112.6879 | 7.4624 | 110.2005 | 1.0465 | 0.069298 | 1.0449 | 0.069197
235.14 | 16.784 | 0.1558 | 0.026995 | 105.7944 | 122.5784 | 1.2055 | 0.011173 | 114.1864 | 8.392 | 111.3891 | 1.0604 | 0.07793 | 1.0588 | 0.077817
235.16 | 18.4074 | 0.15712 | 0.028713 | 105.686 | 124.0934 | 1.3139 | 0.012178 | 114.8897 | 9.2037 | 111.8218 | 1.0669 | 0.085468 | 1.0653 | 0.085343
235.18 | 19.8999 | 0.15712 | 0.030002 | 105.5386 | 125.4385 | 1.4613 | 0.013544 | 115.4885 | 9.9499 | 112.1719 | 1.0725 | 0.092398 | 1.0709 | 0.092263
235.2 | 20.7377 | 0.15712 | 0.031005 | 105.6078 | 126.3455 | 1.3921 | 0.012902 | 115.9767 | 10.3689 | 112.5204 | 1.077 | 0.096288 | 1.0754 | 0.096148
235.22 | 21.6804 | 0.15862 | 0.031792 | 105.8637 | 127.5441 | 1.1362 | 0.010531 | 116.7039 | 10.8402 | 113.0905 | 1.0837 | 0.10067 | 1.0822 | 0.10052
235.24 | 21.8637 | 0.15862 | 0.03215 | 105.991 | 127.8547 | 1.0089 | 0.0093507 | 116.9228 | 10.9318 | 113.2789 | 1.0858 | 0.10152 | 1.0842 | 0.10137
235.26 | 21.7851 | 0.15862 | 0.032294 | 105.9578 | 127.7429 | 1.0421 | 0.0096585 | 116.8504 | 10.8926 | 113.2195 | 1.0851 | 0.10115 | 1.0835 | 0.101
235.28 | 21.3923 | 0.15918 | 0.032294 | 106.0348 | 127.4271 | 0.9651 | 0.0089448 | 116.731 | 10.6962 | 113.1656 | 1.084 | 0.099328 | 1.0824 | 0.099183
235.3 | 20.9734 | 0.15918 | 0.032294 | 106.4453 | 127.4187 | 0.5546 | 0.00514 | 116.932 | 10.4867 | 113.4364 | 1.0859 | 0.097382 | 1.0843 | 0.097241
235.32 | 20.6068 | 0.15974 | 0.031864 | 106.5056 | 127.1124 | 0.4943 | 0.0045813 | 116.809 | 10.3034 | 113.3745 | 1.0847 | 0.09568 | 1.0831 | 0.095541
235.34 | 18.8263 | 0.15974 | 0.03036 | 106.7024 | 125.5287 | 0.2975 | 0.00276 | 116.1156 | 9.4132 | 112.9778 | 1.0783 | 0.087413 | 1.0767 | 0.087286
235.36 | 17.3076 | 0.15974 | 0.029358 | 107.2349 | 124.5425 | -0.235 | -0.002178 | 115.8887 | 8.6538 | 113.0041 | 1.0762 | 0.080362 | 1.0746 | 0.080245
235.38 | 15.3176 | 0.15918 | 0.027854 | 108.8416 | 124.1592 | -0.8417 | -0.0078011 | 116.5004 | 7.6588 | 113.9475 | 1.0819 | 0.071122 | 1.0803 | 0.071018
235.4 | 12.8825 | 0.15918 | 0.025706 | 109.1152 | 121.9977 | -1.1153 | -0.010337 | 115.5565 | 6.4413 | 113.4094 | 1.0731 | 0.059815 | 1.0715 | 0.059728
235.42 | 10.8402 | 0.1573 | 0.023916 | 109.4633 | 120.3035 | -1.4634 | -0.013563 | 114.8834 | 5.4201 | 113.0767 | 1.0668 | 0.050333 | 1.0653 | 0.050259
235.44 | 8.0909 | 0.1573 | 0.021911 | 109.9555 | 118.0464 | -1.9556 | -0.018125 | 114.0009 | 4.0454 | 112.6525 | 1.0586 | 0.037567 | 1.0571 | 0.037512
235.46 | 5.3939 | 0.1573 | 0.019691 | 110.1759 | 115.5698 | -2.176 | -0.020168 | 112.8729 | 2.697 | 111.9739 | 1.0482 | 0.025045 | 1.0466 | 0.025008
235.48 | 2.8017 | 0.15505 | 0.0174 | 110.3123 | 113.114 | -2.3124 | -0.021432 | 111.7131 | 1.4008 | 111.2462 | 1.0374 | 0.013009 | 1.0359 | 0.01299
235.5 | -0.052368 | 0.15505 | 0.014965 | 110.4336 | 110.3812 | -2.4337 | -0.022556 | 110.4074 | -0.026184 | 110.4161 | 1.0253 | -0.000243 | 1.0238 | -0.000243
235.52 | -2.7493 | 0.15505 | 0.012388 | 110.4567 | 107.7074 | -2.4568 | -0.02277 | 109.082 | -1.3747 | 109.5403 | 1.013 | -0.012765 | 1.0115 | -0.012747
235.54 | -5.5772 | 0.15168 | 0.0096666 | 111.6074 | 106.0302 | -2.6075 | -0.024167 | 108.8188 | -2.7886 | 109.7483 | 1.0105 | -0.025896 | 1.0091 | -0.025858
235.56 | -8.1432 | 0.15168 | 0.00709 | 111.2773 | 103.1341 | -2.2774 | -0.021108 | 107.2057 | -4.0716 | 108.5629 | 0.99554 | -0.03781 | 0.99409 | -0.037755
235.58 | -10.6831 | 0.14868 | 0.0045111 | 111.3185 | 100.6354 | -2.3186 | -0.021489 | 105.977 | -5.3415 | 107.7575 | 0.98413 | -0.049603 | 0.9827 | -0.049531
235.6 | -12.8302 | 0.14868 | 0.0020765 | 111.3671 | 98.5369 | -2.3672 | -0.02194 | 104.952 | -6.4151 | 107.0904 | 0.97461 | -0.059572 | 0.97319 | -0.059486
235.62 | -15.082 | 0.14868 | -0.00035802 | 111.2835 | 96.2015 | -2.2836 | -0.021165 | 103.7425 | -7.541 | 106.2562 | 0.96338 | -0.070028 | 0.96198 | -0.069926
235.64 | -17.0458 | 0.14493 | -0.0025062 | 111.4187 | 94.3729 | -2.4188 | -0.022418 | 102.8958 | -8.5229 | 105.7368 | 0.95552 | -0.079146 | 0.95413 | -0.079031
235.66 | -18.5907 | 0.14493 | -0.0043679 | 110.6711 | 92.0804 | -1.6712 | -0.015489 | 101.3758 | -9.2953 | 104.4742 | 0.9414 | -0.086319 | 0.94003 | -0.086193
235.68 | -19.9522 | 0.14493 | -0.0060864 | 110.582 | 90.6298 | -1.5821 | -0.014663 | 100.6059 | -9.9761 | 103.9313 | 0.93425 | -0.092641 | 0.93289 | -0.092506
235.7 | -20.921 | 0.1438 | -0.0073036 | 110.4227 | 89.5017 | -1.4228 | -0.013187 | 99.9622 | -10.4605 | 103.449 | 0.92828 | -0.097139 | 0.92693 | -0.096998
235.72 | -21.7589 | 0.1438 | -0.0083061 | 110.5129 | 88.754 | -1.513 | -0.014023 | 99.6334 | -10.8795 | 103.2599 | 0.92522 | -0.10103 | 0.92388 | -0.10088
235.74 | -21.8113 | 0.14268 | -0.0088789 | 110.7441 | 88.9328 | -1.7442 | -0.016166 | 99.8385 | -10.9056 | 103.4737 | 0.92713 | -0.10127 | 0.92578 | -0.10113
235.76 | -21.7065 | 0.14268 | -0.0090938 | 110.5051 | 88.7986 | -1.5052 | -0.013951 | 99.6518 | -10.8533 | 103.2696 | 0.9254 | -0.10079 | 0.92405 | -0.10064
235.78 | -21.7589 | 0.14268 | -0.009237 | 110.4263 | 88.6674 | -1.4264 | -0.01322 | 99.5468 | -10.8795 | 103.1733 | 0.92442 | -0.10103 | 0.92307 | -0.10088
235.8 | -21.5233 | 0.14193 | -0.009237 | 110.0727 | 88.5494 | -1.0728 | -0.00994 | 99.3111 | -10.7616 | 102.8983 | 0.92223 | -0.099936 | 0.92089 | -0.09979
235.82 | -20.8163 | 0.14193 | -0.00859 | 110.0747 | 89.2584 | -1.0748 | -0.0099615 | 99.6666 | -10.4081 | 103.1359 | 0.92553 | -0.096653 | 0.92418 | -0.096512
235.84 | -18.931 | 0.14193 | -0.0067308 | 109.258 | 90.327 | -0.2581 | -0.0023921 | 99.7925 | -9.4655 | 102.9477 | 0.9267 | -0.0879 | 0.92535 | -0.087771
235.86 | -17.0196 | 0.14249 | -0.0048691 | 108.7209 | 91.7013 | 0.279 | 0.00259 | 100.2111 | -8.5098 | 103.0477 | 0.93059 | -0.079024 | 0.92923 | -0.078909
235.88 | -15.2915 | 0.14249 | -0.0032222 | 108.1774 | 92.8859 | 0.8225 | 0.0076231 | 100.5317 | -7.6457 | 103.0802 | 0.93357 | -0.071 | 0.93221 | -0.070897
235.9 | -13.1967 | 0.14399 | -0.0014321 | 106.6757 | 93.479 | 1.3242 | 0.012273 | 100.0773 | -6.5984 | 102.2768 | 0.92935 | -0.061274 | 0.92799 | -0.061185
235.92 | -10.7354 | 0.14399 | 0.00078765 | 106.3301 | 95.5947 | 1.6698 | 0.015476 | 100.9624 | -5.3677 | 102.7516 | 0.93757 | -0.049846 | 0.9362 | -0.049774
235.94 | -8.3527 | 0.14399 | 0.0029358 | 105.9453 | 97.5926 | 2.0546 | 0.019043 | 101.7689 | -4.1764 | 103.1611 | 0.94506 | -0.038783 | 0.94368 | -0.038726
235.96 | -5.6557 | 0.1468 | 0.0053703 | 105.7885 | 100.1328 | 2.2114 | 0.020496 | 102.9606 | -2.8279 | 103.9033 | 0.95612 | -0.02626 | 0.95473 | -0.026222
235.98 | -2.985 | 0.1468 | 0.0079481 | 105.9106 | 102.9256 | 2.0893 | 0.019364 | 104.4181 | -1.4925 | 104.9156 | 0.96966 | -0.01386 | 0.96824 | -0.013839
236 | -0.18329 | 0.14962 | 0.010526 | 105.2011 | 105.0178 | 1.7988 | 0.0167 | 105.1095 | -0.091644 | 105.14 | 0.97608 | -0.000851 | 0.97465 | -0.00085
236.02 | 2.4613 | 0.14962 | 0.013175 | 104.8111 | 107.2724 | 2.1888 | 0.020286 | 106.0417 | 1.2306 | 105.6315 | 0.98473 | 0.011428 | 0.9833 | 0.011412
236.04 | 5.4463 | 0.14962 | 0.015825 | 104.8992 | 110.3455 | 2.1007 | 0.01947 | 107.6223 | 2.7231 | 106.7146 | 0.99941 | 0.025288 | 0.99796 | 0.025251
236.06 | 7.829 | 0.15318 | 0.018188 | 104.9752 | 112.8042 | 2.0247 | 0.018765 | 108.8897 | 3.9145 | 107.5849 | 1.0112 | 0.036351 | 1.0097 | 0.036298
236.08 | 10.526 | 0.15318 | 0.020765 | 105.0247 | 115.5507 | 1.9752 | 0.018307 | 110.2877 | 5.263 | 108.5334 | 1.0242 | 0.048874 | 1.0227 | 0.048802
236.1 | 12.9349 | 0.15318 | 0.023128 | 105.2299 | 118.1648 | 1.77 | 0.016405 | 111.6974 | 6.4675 | 109.5415 | 1.0373 | 0.060059 | 1.0357 | 0.059971
236.12 | 14.8463 | 0.1558 | 0.025276 | 105.3079 | 120.1542 | 1.692 | 0.015682 | 112.7311 | 7.4232 | 110.2567 | 1.0469 | 0.068934 | 1.0453 | 0.068833
236.14 | 16.9149 | 0.1558 | 0.027138 | 105.576 | 122.4909 | 1.4239 | 0.013197 | 114.0334 | 8.4574 | 111.2143 | 1.0589 | 0.078538 | 1.0574 | 0.078424
236.16 | 18.355 | 0.15712 | 0.028785 | 105.7231 | 124.0781 | 1.2768 | 0.011834 | 114.9006 | 9.1775 | 111.8414 | 1.067 | 0.085225 | 1.0654 | 0.085101
236.18 | 19.7951 | 0.15712 | 0.030002 | 105.6669 | 125.462 | 1.333 | 0.012355 | 115.5645 | 9.8976 | 112.2653 | 1.0732 | 0.091912 | 1.0716 | 0.091778
236.2 | 20.6854 | 0.15712 | 0.031076 | 105.5901 | 126.2755 | 1.4098 | 0.013066 | 115.9328 | 10.3427 | 112.4852 | 1.0766 | 0.096045 | 1.075 | 0.095905
236.22 | 21.5233 | 0.15843 | 0.031792 | 105.4322 | 126.9555 | 1.5677 | 0.01453 | 116.1938 | 10.7616 | 112.6066 | 1.079 | 0.099936 | 1.0774 | 0.09979
236.24 | 21.8898 | 0.15843 | 0.032222 | 105.7315 | 127.6213 | 1.2684 | 0.011756 | 116.6764 | 10.9449 | 113.0281 | 1.0835 | 0.10164 | 1.0819 | 0.10149
236.26 | 21.5494 | 0.15955 | 0.032508 | 105.7088 | 127.2582 | 1.2911 | 0.011966 | 116.4835 | 10.7747 | 112.8919 | 1.0817 | 0.10006 | 1.0801 | 0.099911
236.28 | 21.34 | 0.15955 | 0.032508 | 106.1448 | 127.4848 | 0.8551 | 0.0079253 | 116.8148 | 10.67 | 113.2581 | 1.0848 | 0.099085 | 1.0832 | 0.09894
236.3 | 20.8425 | 0.15955 | 0.032437 | 106.3323 | 127.1748 | 0.6676 | 0.0061875 | 116.7535 | 10.4212 | 113.2798 | 1.0842 | 0.096775 | 1.0826 | 0.096634
236.32 | 20.3188 | 0.15993 | 0.031864 | 106.3291 | 126.6479 | 0.6708 | 0.00622 | 116.4885 | 10.1594 | 113.102 | 1.0817 | 0.094343 | 1.0802 | 0.094206
236.34 | 18.7478 | 0.15993 | 0.030432 | 106.786 | 125.5338 | 0.2139 | 0.0019825 | 116.1599 | 9.3739 | 113.0353 | 1.0787 | 0.087048 | 1.0771 | 0.086922
236.36 | 17.1767 | 0.15993 | 0.029429 | 106.9822 | 124.1589 | 0.0177 | 0.00016405 | 115.5706 | 8.5884 | 112.7078 | 1.0732 | 0.079754 | 1.0717 | 0.079638
236.38 | 15.3176 | 0.15918 | 0.027782 | 108.5543 | 123.8719 | -0.5544 | -0.0051383 | 116.2131 | 7.6588 | 113.6602 | 1.0792 | 0.071122 | 1.0776 | 0.071018
236.4 | 12.9873 | 0.15918 | 0.025706 | 109.1411 | 122.1284 | -1.1412 | -0.0106 | 115.6347 | 6.4936 | 113.4702 | 1.0738 | 0.060302 | 1.0723 | 0.060214
236.42 | 10.6569 | 0.15768 | 0.023987 | 109.5677 | 120.2246 | -1.5678 | -0.014531 | 114.8961 | 5.3284 | 113.12 | 1.067 | 0.049481 | 1.0654 | 0.049409
236.44 | 8.1432 | 0.15768 | 0.021911 | 109.6465 | 117.7897 | -1.6466 | -0.015261 | 113.7181 | 4.0716 | 112.3609 | 1.056 | 0.03781 | 1.0545 | 0.037755
236.46 | 5.3677 | 0.15768 | 0.019763 | 110.1636 | 115.5313 | -2.1637 | -0.020054 | 112.8475 | 2.6839 | 111.9528 | 1.0479 | 0.024923 | 1.0464 | 0.024887
236.48 | 2.7493 | 0.15487 | 0.017543 | 110.2913 | 113.0406 | -2.2914 | -0.021237 | 111.666 | 1.3747 | 111.2077 | 1.037 | 0.012765 | 1.0355 | 0.012747
236.5 | 0 | 0.15487 | 0.015037 | 110.5478 | 110.5478 | -2.5479 | -0.023615 | 110.5478 | 0 | 110.5478 | 1.0266 | 0 | 1.0251 | 0
236.52 | -2.7755 | 0.15487 | 0.012459 | 110.535 | 107.7595 | -2.5351 | -0.023496 | 109.1472 | -1.3878 | 109.6098 | 1.0136 | -0.012887 | 1.0121 | -0.012868
236.54 | -5.551 | 0.1528 | 0.0098098 | 111.6554 | 106.1044 | -2.6555 | -0.024612 | 108.8799 | -2.7755 | 109.8051 | 1.0111 | -0.025774 | 1.0096 | -0.025737
236.56 | -8.1432 | 0.1528 | 0.0071604 | 111.6026 | 103.4594 | -2.6027 | -0.024122 | 107.531 | -4.0716 | 108.8882 | 0.99856 | -0.03781 | 0.99711 | -0.037755
236.58 | -10.6831 | 0.14905 | 0.0045827 | 111.5643 | 100.8812 | -2.5644 | -0.023768 | 106.2228 | -5.3415 | 108.0033 | 0.98641 | -0.049603 | 0.98498 | -0.049531
236.6 | -12.9873 | 0.14905 | 0.0020765 | 111.6149 | 98.6276 | -2.615 | -0.024236 | 105.1213 | -6.4936 | 107.2858 | 0.97619 | -0.060302 | 0.97476 | -0.060214
236.62 | -15.1605 | 0.14905 | -0.00028642 | 111.1364 | 95.9759 | -2.1365 | -0.019802 | 103.5561 | -7.5803 | 106.0829 | 0.96165 | -0.070393 | 0.96025 | -0.07029
236.64 | -17.0196 | 0.14605 | -0.0024345 | 111.1949 | 94.1753 | -2.195 | -0.020344 | 102.6851 | -8.5098 | 105.5217 | 0.95356 | -0.079024 | 0.95217 | -0.078909
236.66 | -18.7478 | 0.14605 | -0.0043679 | 111.0111 | 92.2633 | -2.0112 | -0.01864 | 101.6372 | -9.3739 | 104.7618 | 0.94383 | -0.087048 | 0.94246 | -0.086922
236.68 | -19.8213 | 0.14399 | -0.0058716 | 110.8093 | 90.988 | -1.8094 | -0.0168 | 100.8987 | -9.9106 | 104.2022 | 0.93697 | -0.092033 | 0.93561 | -0.091899
236.7 | -21.0781 | 0.14399 | -0.0073752 | 110.5278 | 89.4497 | -1.5279 | -0.014161 | 99.9887 | -10.5391 | 103.5018 | 0.92852 | -0.097869 | 0.92717 | -0.097726
236.72 | -21.6018 | 0.14399 | -0.0081629 | 110.5839 | 88.9821 | -1.584 | -0.014681 | 99.783 | -10.8009 | 103.3833 | 0.92661 | -0.1003 | 0.92526 | -0.10015
236.74 | -22.0993 | 0.14287 | -0.0087357 | 110.5272 | 88.4279 | -1.5273 | -0.014155 | 99.4775 | -11.0497 | 103.1608 | 0.92378 | -0.10261 | 0.92243 | -0.10246
236.76 | -21.9946 | 0.14287 | -0.0090221 | 110.2726 | 88.278 | -1.2727 | -0.011796 | 99.2753 | -10.9973 | 102.9411 | 0.9219 | -0.10212 | 0.92056 | -0.10198
236.78 | -21.8113 | 0.14287 | -0.0090938 | 110.3096 | 88.4983 | -1.3097 | -0.012139 | 99.404 | -10.9056 | 103.0392 | 0.92309 | -0.10127 | 0.92175 | -0.10113
236.8 | -21.5494 | 0.14212 | -0.0090938 | 109.7649 | 88.2155 | -0.765 | -0.00709 | 98.9902 | -10.7747 | 102.5818 | 0.91925 | -0.10006 | 0.91791 | -0.099911
236.82 | -20.8948 | 0.14212 | -0.0085209 | 109.9565 | 89.0617 | -0.9566 | -0.00887 | 99.5091 | -10.4474 | 102.9916 | 0.92407 | -0.097018 | 0.92272 | -0.096876
236.84 | -19.2453 | 0.14268 | -0.0066592 | 109.4821 | 90.2368 | -0.4822 | -0.0044692 | 99.8595 | -9.6226 | 103.067 | 0.92732 | -0.089358 | 0.92597 | -0.089228
236.86 | -17.0196 | 0.14268 | -0.0047975 | 108.6619 | 91.6423 | 0.338 | 0.0031327 | 100.1521 | -8.5098 | 102.9887 | 0.93004 | -0.079024 | 0.92869 | -0.078909
236.88 | -15.1867 | 0.14268 | -0.0031506 | 108.3174 | 93.1307 | 0.6825 | 0.0063256 | 100.724 | -7.5934 | 103.2552 | 0.93535 | -0.070514 | 0.93399 | -0.070411
236.9 | -13.3015 | 0.14455 | -0.0013605 | 106.8637 | 93.5622 | 1.1362 | 0.010531 | 100.213 | -6.6507 | 102.4299 | 0.93061 | -0.061761 | 0.92925 | -0.061671
236.92 | -10.814 | 0.14455 | 0.00078765 | 106.1573 | 95.3433 | 1.8426 | 0.017078 | 100.7503 | -5.407 | 102.5526 | 0.9356 | -0.050211 | 0.93423 | -0.050138
236.94 | -8.1694 | 0.14624 | 0.0031506 | 106.3719 | 98.2025 | 1.628 | 0.015089 | 102.2872 | -4.0847 | 103.6488 | 0.94987 | -0.037932 | 0.94848 | -0.037876
236.96 | -5.551 | 0.14624 | 0.0055135 | 105.8886 | 100.3376 | 2.1113 | 0.019568 | 103.1131 | -2.7755 | 104.0383 | 0.95754 | -0.025774 | 0.95614 | -0.025737
236.98 | -2.8541 | 0.14624 | 0.00809 | 105.7454 | 102.8913 | 2.2545 | 0.020895 | 104.3184 | -1.427 | 104.794 | 0.96873 | -0.013252 | 0.96732 | -0.013232
237 | -0.26184 | 0.14887 | 0.010526 | 105.0454 | 104.7836 | 1.9545 | 0.018115 | 104.9145 | -0.13092 | 104.9581 | 0.97427 | -0.00122 | 0.97285 | -0.00121
237.02 | 2.697 | 0.14887 | 0.013318 | 104.9827 | 107.6797 | 2.0172 | 0.018696 | 106.3312 | 1.3485 | 105.8817 | 0.98742 | 0.012522 | 0.98598 | 0.012504
237.04 | 5.3677 | 0.14887 | 0.015825 | 105.0222 | 110.3899 | 1.9777 | 0.01833 | 107.7061 | 2.6839 | 106.8114 | 1.0002 | 0.024923 | 0.99873 | 0.024887
237.06 | 7.9861 | 0.15243 | 0.018402 | 105.1389 | 113.125 | 1.861 | 0.017248 | 109.132 | 3.9931 | 107.8009 | 1.0134 | 0.037081 | 1.012 | 0.037027
237.08 | 10.6045 | 0.15243 | 0.020908 | 105.1967 | 115.8012 | 1.8032 | 0.016713 | 110.499 | 5.3023 | 108.7315 | 1.0261 | 0.049238 | 1.0246 | 0.049167
237.1 | 12.8302 | 0.15524 | 0.0232 | 105.3079 | 118.1381 | 1.692 | 0.015682 | 111.723 | 6.4151 | 109.5846 | 1.0375 | 0.059572 | 1.036 | 0.059486
237.12 | 14.8725 | 0.15524 | 0.025276 | 105.4112 | 120.2837 | 1.5887 | 0.014724 | 112.8475 | 7.4363 | 110.3687 | 1.0479 | 0.069055 | 1.0464 | 0.068955
237.14 | 16.7578 | 0.15524 | 0.027138 | 105.7579 | 122.5157 | 1.242 | 0.011511 | 114.1368 | 8.3789 | 111.3438 | 1.0599 | 0.077809 | 1.0584 | 0.077695
237.16 | 18.2764 | 0.1573 | 0.028785 | 105.6276 | 123.904 | 1.3723 | 0.012719 | 114.7658 | 9.1382 | 111.7197 | 1.0657 | 0.08486 | 1.0642 | 0.084737
237.18 | 19.4809 | 0.1573 | 0.030074 | 105.6935 | 125.1744 | 1.3064 | 0.012108 | 115.434 | 9.7405 | 112.1871 | 1.072 | 0.090453 | 1.0704 | 0.090321
237.2 | 20.6854 | 0.15862 | 0.031148 | 105.7493 | 126.4347 | 1.2506 | 0.011591 | 116.092 | 10.3427 | 112.6444 | 1.0781 | 0.096045 | 1.0765 | 0.095905
237.22 | 21.6018 | 0.15862 | 0.031936 | 105.5239 | 127.1257 | 1.476 | 0.01368 | 116.3248 | 10.8009 | 112.7245 | 1.0802 | 0.1003 | 1.0787 | 0.10015
237.24 | 21.6542 | 0.15862 | 0.032294 | 106.0126 | 127.6668 | 0.9873 | 0.00915 | 116.8397 | 10.8271 | 113.2307 | 1.085 | 0.10054 | 1.0834 | 0.1004
237.26 | 21.916 | 0.15974 | 0.03258 | 105.905 | 127.821 | 1.0949 | 0.0101 | 116.863 | 10.958 | 113.2103 | 1.0852 | 0.10176 | 1.0836 | 0.10161
237.28 | 21.1305 | 0.15974 | 0.032508 | 106.2025 | 127.333 | 0.7974 | 0.0073905 | 116.7678 | 10.5653 | 113.246 | 1.0843 | 0.098112 | 1.0828 | 0.097969
237.3 | 20.9996 | 0.15974 | 0.032508 | 106.3488 | 127.3484 | 0.6511 | 0.0060346 | 116.8486 | 10.4998 | 113.3487 | 1.0851 | 0.097504 | 1.0835 | 0.097362
237.32 | 20.5806 | 0.16012 | 0.031864 | 106.3925 | 126.9731 | 0.6074 | 0.0056295 | 116.6828 | 10.2903 | 113.2527 | 1.0835 | 0.095559 | 1.082 | 0.09542
237.34 | 18.7478 | 0.16012 | 0.030432 | 106.9261 | 125.6739 | 0.0738 | 0.000684 | 116.3 | 9.3739 | 113.1754 | 1.08 | 0.087048 | 1.0784 | 0.086922
237.36 | 16.653 | 0.15974 | 0.029573 | 107.1929 | 123.8459 | -0.193 | -0.0017888 | 115.5194 | 8.3265 | 112.7439 | 1.0727 | 0.077322 | 1.0712 | 0.07721
237.38 | 15.3176 | 0.15974 | 0.027997 | 107.1965 | 122.5141 | -0.1966 | -0.0018221 | 114.8553 | 7.6588 | 112.3024 | 1.0666 | 0.071122 | 1.065 | 0.071018
237.4 | 13.0135 | 0.15974 | 0.025778 | 108.2623 | 121.2758 | -1.2624 | -0.0117 | 114.769 | 6.5067 | 112.6001 | 1.0658 | 0.060423 | 1.0642 | 0.060335
237.42 | 10.6045 | 0.15843 | 0.024059 | 109.6354 | 120.2399 | -1.6355 | -0.015158 | 114.9377 | 5.3023 | 113.1702 | 1.0673 | 0.049238 | 1.0658 | 0.049167
237.44 | 8.117 | 0.15843 | 0.022126 | 109.6563 | 117.7733 | -1.6564 | -0.015352 | 113.7148 | 4.0585 | 112.362 | 1.056 | 0.037689 | 1.0544 | 0.037634
237.46 | 5.4463 | 0.15637 | 0.019763 | 109.834 | 115.2803 | -1.8341 | -0.016999 | 112.5571 | 2.7231 | 111.6494 | 1.0452 | 0.025288 | 1.0437 | 0.025251
237.48 | 2.6446 | 0.15637 | 0.017471 | 110.3591 | 113.0037 | -2.3592 | -0.021866 | 111.6814 | 1.3223 | 111.2406 | 1.0371 | 0.012279 | 1.0356 | 0.012261
237.5 | -0.052368 | 0.15637 | 0.015037 | 110.1364 | 110.084 | -2.1365 | -0.019802 | 110.1102 | -0.026184 | 110.1189 | 1.0225 | -0.000243 | 1.021 | -0.000243
237.52 | -2.9326 | 0.15018 | 0.0125 | 111.5182 | 108.5856 | -2.5183 | -0.02334 | 110.0519 | -1.4663 | 110.5407 | 1.022 | -0.013617 | 1.0205 | -0.013597
237.54 | -5.5248 | 0.15018 | 0.0098814 | 111.551 | 106.0262 | -2.5511 | -0.023644 | 108.7886 | -2.7624 | 109.7094 | 1.0102 | -0.025653 | 1.0088 | -0.025615
237.56 | -8.2218 | 0.15018 | 0.0071604 | 111.5355 | 103.3137 | -2.5356 | -0.023501 | 107.4246 | -4.1109 | 108.7949 | 0.99758 | -0.038175 | 0.99612 | -0.038119
237.58 | -10.6569 | 0.15018 | 0.0045827 | 111.5341 | 100.8772 | -2.5342 | -0.023488 | 106.2057 | -5.3284 | 107.9818 | 0.98626 | -0.049481 | 0.98482 | -0.049409
237.6 | -13.092 | 0.14793 | 0.0020765 | 111.493 | 98.401 | -2.4931 | -0.023107 | 104.947 | -6.546 | 107.129 | 0.97457 | -0.060788 | 0.97315 | -0.0607
237.62 | -15.2129 | 0.14793 | -0.00028642 | 111.2251 | 96.0122 | -2.2252 | -0.020624 | 103.6186 | -7.6065 | 106.1541 | 0.96223 | -0.070636 | 0.96083 | -0.070533
237.64 | -16.9411 | 0.14793 | -0.0024345 | 111.5143 | 94.5732 | -2.5144 | -0.023304 | 103.0438 | -8.4705 | 105.8673 | 0.95689 | -0.07866 | 0.9555 | -0.078545
237.66 | -18.7478 | 0.14549 | -0.0043679 | 110.7774 | 92.0296 | -1.7775 | -0.016474 | 101.4035 | -9.3739 | 104.5281 | 0.94166 | -0.087048 | 0.94029 | -0.086922
237.68 | -19.8999 | 0.14549 | -0.0058716 | 110.5198 | 90.6199 | -1.5199 | -0.014087 | 100.5699 | -9.9499 | 103.8865 | 0.93392 | -0.092398 | 0.93256 | -0.092263
237.7 | -20.9734 | 0.14549 | -0.007232 | 110.9902 | 90.0168 | -1.9903 | -0.018447 | 100.5035 | -10.4867 | 103.9991 | 0.9333 | -0.097382 | 0.93194 | -0.097241
237.72 | -21.6018 | 0.1438 | -0.0080197 | 110.7502 | 89.1484 | -1.7503 | -0.016222 | 99.9493 | -10.8009 | 103.5496 | 0.92816 | -0.1003 | 0.92681 | -0.10015
237.74 | -22.1779 | 0.1438 | -0.0087357 | 110.6249 | 88.447 | -1.625 | -0.015061 | 99.536 | -11.0889 | 103.2323 | 0.92432 | -0.10297 | 0.92297 | -0.10282
237.76 | -22.0731 | 0.14268 | -0.0089505 | 110.3729 | 88.2998 | -1.373 | -0.0127 | 99.3363 | -11.0366 | 103.0152 | 0.92247 | -0.10249 | 0.92112 | -0.10234
237.78 | -21.6804 | 0.14268 | -0.0090938 | 110.3336 | 88.6532 | -1.3337 | -0.0124 | 99.4934 | -10.8402 | 103.1068 | 0.92392 | -0.10067 | 0.92258 | -0.10052
237.8 | -21.4971 | 0.14268 | -0.0090938 | 110.2347 | 88.7376 | -1.2348 | -0.0114 | 99.4862 | -10.7485 | 103.069 | 0.92386 | -0.099814 | 0.92251 | -0.099669
237.82 | -20.9472 | 0.1423 | -0.00852 | 109.9343 | 88.9871 | -0.9344 | -0.0086603 | 99.4607 | -10.4736 | 102.9519 | 0.92362 | -0.097261 | 0.92227 | -0.097119
237.84 | -19.0358 | 0.1423 | -0.0065876 | 109.1863 | 90.1505 | -0.1864 | -0.0017276 | 99.6684 | -9.5179 | 102.841 | 0.92555 | -0.088386 | 0.9242 | -0.088257
237.86 | -17.1243 | 0.14324 | -0.0047975 | 107.6101 | 90.4858 | 0.3898 | 0.0036128 | 99.0479 | -8.5622 | 101.902 | 0.91979 | -0.079511 | 0.91845 | -0.079395
237.88 | -15.2391 | 0.14324 | -0.003079 | 107.3267 | 92.0876 | 0.6732 | 0.00624 | 99.7072 | -7.6195 | 102.247 | 0.92591 | -0.070757 | 0.92456 | -0.070654
237.9 | -13.4062 | 0.14324 | -0.0013605 | 106.6284 | 93.2222 | 1.3715 | 0.012711 | 99.9253 | -6.7031 | 102.1597 | 0.92793 | -0.062247 | 0.92658 | -0.062156
237.92 | -10.8664 | 0.14549 | 0.00085925 | 106.2581 | 95.3917 | 1.7418 | 0.016143 | 100.8249 | -5.4332 | 102.636 | 0.93629 | -0.050454 | 0.93492 | -0.050381
237.94 | -8.2218 | 0.14549 | 0.0031506 | 106.0442 | 97.8224 | 1.9557 | 0.018126 | 101.9333 | -4.1109 | 103.3036 | 0.94658 | -0.038175 | 0.9452 | -0.038119
237.96 | -5.6557 | 0.14549 | 0.0055135 | 105.7712 | 100.1155 | 2.2287 | 0.020656 | 102.9433 | -2.8279 | 103.886 | 0.95596 | -0.02626 | 0.95457 | -0.026222
237.98 | -2.985 | 0.14812 | 0.00795 | 105.7754 | 102.7904 | 2.2245 | 0.020617 | 104.2829 | -1.4925 | 104.7804 | 0.9684 | -0.01386 | 0.96699 | -0.013839
238 | -0.1571 | 0.14812 | 0.010669 | 105.7139 | 105.5568 | 2.286 | 0.021187 | 105.6353 | -0.078552 | 105.6615 | 0.98096 | -0.000729 | 0.97953 | -0.000728
238.02 | 2.5398 | 0.15093 | 0.013247 | 104.4787 | 107.0185 | 2.5212 | 0.023367 | 105.7486 | 1.2699 | 105.3253 | 0.98201 | 0.011793 | 0.98058 | 0.011776
238.04 | 5.3415 | 0.15093 | 0.015825 | 104.6384 | 109.9799 | 2.3615 | 0.021887 | 107.3092 | 2.6708 | 106.4189 | 0.9965 | 0.024802 | 0.99505 | 0.024765
238.06 | 7.8814 | 0.15093 | 0.018331 | 104.7355 | 112.6169 | 2.2644 | 0.020987 | 108.6762 | 3.9407 | 107.3626 | 1.0092 | 0.036594 | 1.0077 | 0.036541
238.08 | 10.4998 | 0.15449 | 0.020837 | 105.0411 | 115.5409 | 1.9588 | 0.018155 | 110.291 | 5.2499 | 108.541 | 1.0242 | 0.048752 | 1.0227 | 0.048681
238.1 | 12.7254 | 0.15449 | 0.023057 | 105.1443 | 117.8697 | 1.8556 | 0.017198 | 111.507 | 6.3627 | 109.3861 | 1.0355 | 0.059086 | 1.034 | 0.059
238.12 | 14.9511 | 0.15449 | 0.025348 | 105.3726 | 120.3237 | 1.6273 | 0.015082 | 112.8481 | 7.4755 | 110.3563 | 1.0479 | 0.06942 | 1.0464 | 0.069319
238.14 | 16.8625 | 0.15693 | 0.02721 | 105.6122 | 122.4747 | 1.3877 | 0.012862 | 114.0435 | 8.4313 | 111.233 | 1.059 | 0.078295 | 1.0575 | 0.078181
238.16 | 18.355 | 0.15693 | 0.028928 | 105.6725 | 124.0275 | 1.3274 | 0.012303 | 114.85 | 9.1775 | 111.7908 | 1.0665 | 0.085225 | 1.065 | 0.085101
238.18 | 19.8475 | 0.15843 | 0.030217 | 105.7825 | 125.63 | 1.2174 | 0.011283 | 115.7062 | 9.9237 | 112.3983 | 1.0745 | 0.092155 | 1.0729 | 0.09202
238.2 | 20.633 | 0.15843 | 0.03122 | 105.4672 | 126.1002 | 1.5327 | 0.014205 | 115.7837 | 10.3165 | 112.3449 | 1.0752 | 0.095802 | 1.0736 | 0.095662
238.22 | 21.3662 | 0.15843 | 0.031936 | 105.7427 | 127.1089 | 1.2572 | 0.011652 | 116.4258 | 10.6831 | 112.8648 | 1.0812 | 0.099206 | 1.0796 | 0.099062
238.24 | 21.6542 | 0.15955 | 0.032294 | 105.6695 | 127.3237 | 1.3304 | 0.01233 | 116.4966 | 10.8271 | 112.8876 | 1.0818 | 0.10054 | 1.0802 | 0.1004
238.26 | 21.8113 | 0.15955 | 0.032508 | 106.2326 | 128.0439 | 0.7673 | 0.00711 | 117.1382 | 10.9056 | 113.503 | 1.0878 | 0.10127 | 1.0862 | 0.10113
238.28 | 21.5756 | 0.1603 | 0.032508 | 106.2928 | 127.8684 | 0.7071 | 0.0065536 | 117.0806 | 10.7878 | 113.4847 | 1.0872 | 0.10018 | 1.0857 | 0.10003
238.3 | 20.8687 | 0.1603 | 0.032508 | 106.4797 | 127.3484 | 0.5202 | 0.0048213 | 116.914 | 10.4343 | 113.4359 | 1.0857 | 0.096896 | 1.0841 | 0.096755
238.32 | 20.7377 | 0.1603 | 0.03215 | 106.4907 | 127.2284 | 0.5092 | 0.0047194 | 116.8596 | 10.3689 | 113.4033 | 1.0852 | 0.096288 | 1.0836 | 0.096148
238.34 | 19.0096 | 0.1603 | 0.030503 | 107.8149 | 126.8245 | 0.185 | 0.0017146 | 117.3197 | 9.5048 | 114.1514 | 1.0895 | 0.088264 | 1.0879 | 0.088136
238.36 | 17.2291 | 0.1603 | 0.029358 | 108.2885 | 125.5176 | -0.2886 | -0.0026748 | 116.903 | 8.6145 | 114.0315 | 1.0856 | 0.079997 | 1.084 | 0.079881
238.38 | 15.5795 | 0.1603 | 0.027926 | 108.5261 | 124.1056 | -0.5262 | -0.004877 | 116.3158 | 7.7897 | 113.7193 | 1.0801 | 0.072338 | 1.0786 | 0.072232
238.4 | 12.9873 | 0.15918 | 0.025849 | 109.3175 | 122.3048 | -1.3176 | -0.012212 | 115.8111 | 6.4936 | 113.6466 | 1.0755 | 0.060302 | 1.0739 | 0.060214
238.42 | 10.5522 | 0.15918 | 0.024059 | 109.5898 | 120.142 | -1.5899 | -0.014736 | 114.8659 | 5.2761 | 113.1072 | 1.0667 | 0.048995 | 1.0651 | 0.048924
238.44 | 8.3527 | 0.15693 | 0.022126 | 109.5599 | 117.9126 | -1.56 | -0.014458 | 113.7363 | 4.1764 | 112.3441 | 1.0562 | 0.038783 | 1.0546 | 0.038726
238.46 | 5.5772 | 0.15693 | 0.019906 | 110.0449 | 115.6221 | -2.045 | -0.018954 | 112.8335 | 2.7886 | 111.904 | 1.0478 | 0.025896 | 1.0463 | 0.025858
238.48 | 2.9064 | 0.15693 | 0.017543 | 110.1179 | 113.0243 | -2.118 | -0.01963 | 111.5711 | 1.4532 | 111.0867 | 1.0361 | 0.013495 | 1.0346 | 0.013475
238.5 | 0.052368 | 0.15505 | 0.015037 | 111.3375 | 111.3899 | -2.3376 | -0.021665 | 111.3637 | 0.026184 | 111.355 | 1.0342 | 0.000243 | 1.0326 | 0.000243
238.52 | -2.6184 | 0.15505 | 0.012531 | 111.6457 | 109.0273 | -2.6458 | -0.024522 | 110.3365 | -1.3092 | 110.7729 | 1.0246 | -0.012158 | 1.0231 | -0.01214
238.54 | -5.2106 | 0.15149 | 0.009953 | 111.4888 | 106.2782 | -2.4889 | -0.023068 | 108.8835 | -2.6053 | 109.7519 | 1.0111 | -0.024194 | 1.0097 | -0.024158
238.56 | -7.9861 | 0.15149 | 0.007232 | 111.741 | 103.7549 | -2.7411 | -0.025405 | 107.7479 | -3.9931 | 109.079 | 1.0006 | -0.037081 | 0.99912 | -0.037027
238.58 | -10.4212 | 0.15149 | 0.0046543 | 111.7126 | 101.2914 | -2.7127 | -0.025142 | 106.502 | -5.2106 | 108.2389 | 0.98901 | -0.048387 | 0.98757 | -0.048317
238.6 | -12.8564 | 0.14774 | 0.0020765 | 111.5897 | 98.7333 | -2.5898 | -0.024003 | 105.1615 | -6.4282 | 107.3042 | 0.97656 | -0.059694 | 0.97514 | -0.059607
238.62 | -14.8463 | 0.14774 | -0.00028642 | 111.4715 | 96.6252 | -2.4716 | -0.022907 | 104.0483 | -7.4232 | 106.5227 | 0.96622 | -0.068934 | 0.96481 | -0.068833
238.64 | -16.7316 | 0.14774 | -0.0024345 | 111.4132 | 94.6816 | -2.4133 | -0.022367 | 103.0474 | -8.3658 | 105.836 | 0.95693 | -0.077687 | 0.95553 | -0.077574
238.66 | -18.4335 | 0.1453 | -0.0042963 | 111.3405 | 92.907 | -2.3406 | -0.021693 | 102.1237 | -9.2168 | 105.196 | 0.94835 | -0.08559 | 0.94697 | -0.085465
238.68 | -19.7166 | 0.1453 | -0.0058716 | 110.8715 | 91.1549 | -1.8716 | -0.017346 | 101.0132 | -9.8583 | 104.2993 | 0.93804 | -0.091547 | 0.93667 | -0.091413
238.7 | -20.8163 | 0.14399 | -0.007232 | 110.7841 | 89.9678 | -1.7842 | -0.016536 | 100.376 | -10.4081 | 103.8453 | 0.93212 | -0.096653 | 0.93076 | -0.096512
238.72 | -21.1829 | 0.14399 | -0.0080197 | 110.7013 | 89.5184 | -1.7014 | -0.015769 | 100.1099 | -10.5914 | 103.6403 | 0.92965 | -0.098355 | 0.92829 | -0.098212
238.74 | -21.7851 | 0.14399 | -0.0087357 | 110.827 | 89.0419 | -1.8271 | -0.016934 | 99.9344 | -10.8926 | 103.5653 | 0.92802 | -0.10115 | 0.92667 | -0.101
238.76 | -21.7589 | 0.14305 | -0.0089505 | 110.4535 | 88.6946 | -1.4536 | -0.0135 | 99.574 | -10.8795 | 103.2005 | 0.92467 | -0.10103 | 0.92333 | -0.10088
238.78 | -21.628 | 0.14305 | -0.0090938 | 110.334 | 88.706 | -1.3341 | -0.0124 | 99.52 | -10.814 | 103.1247 | 0.92417 | -0.10042 | 0.92282 | -0.10028
238.8 | -21.3138 | 0.14305 | -0.0090221 | 109.9426 | 88.6288 | -0.9427 | -0.0087372 | 99.2857 | -10.6569 | 102.838 | 0.922 | -0.098963 | 0.92065 | -0.098819
238.82 | -20.633 | 0.14249 | -0.00838 | 109.886 | 89.253 | -0.8861 | -0.0082126 | 99.5695 | -10.3165 | 103.0083 | 0.92463 | -0.095802 | 0.92328 | -0.095662
238.84 | -18.8787 | 0.14249 | -0.006516 | 109.1756 | 90.2969 | -0.1757 | -0.00163 | 99.7363 | -9.4393 | 102.8827 | 0.92618 | -0.087656 | 0.92483 | -0.087529
238.86 | -16.8887 | 0.1438 | -0.0047259 | 107.7527 | 90.864 | 0.2472 | 0.0022911 | 99.3084 | -8.4443 | 102.1231 | 0.92221 | -0.078417 | 0.92086 | -0.078302
238.88 | -14.9511 | 0.1438 | -0.0030074 | 107.2178 | 92.2667 | 0.7821 | 0.0072487 | 99.7423 | -7.4755 | 102.2341 | 0.92624 | -0.06942 | 0.92489 | -0.069319
238.9 | -13.0135 | 0.1438 | -0.0012173 | 106.6351 | 93.6216 | 1.3648 | 0.012649 | 100.1284 | -6.5067 | 102.2973 | 0.92982 | -0.060423 | 0.92847 | -0.060335
238.92 | -10.6045 | 0.14549 | 0.00085925 | 106.2902 | 95.6857 | 1.7097 | 0.015846 | 100.9879 | -5.3023 | 102.7554 | 0.9378 | -0.049238 | 0.93644 | -0.049167
238.94 | -8.117 | 0.14549 | 0.0031506 | 105.9543 | 97.8373 | 2.0456 | 0.018959 | 101.8958 | -4.0585 | 103.2486 | 0.94623 | -0.037689 | 0.94485 | -0.037634
238.96 | -5.4201 | 0.14549 | 0.0055135 | 106.0939 | 100.6738 | 1.906 | 0.017665 | 103.3839 | -2.71 | 104.2872 | 0.96005 | -0.025166 | 0.95865 | -0.02513
238.98 | -2.6446 | 0.14718 | 0.0080197 | 105.8689 | 103.2243 | 2.131 | 0.019751 | 104.5466 | -1.3223 | 104.9874 | 0.97085 | -0.012279 | 0.96944 | -0.012261
239 | -0.026184 | 0.14718 | 0.010669 | 105.8997 | 105.8735 | 2.1002 | 0.019465 | 105.8866 | -0.013092 | 105.891 | 0.98329 | -0.000122 | 0.98186 | -0.000121
239.02 | 2.8279 | 0.15074 | 0.013247 | 104.829 | 107.6569 | 2.1709 | 0.02012 | 106.2429 | 1.4139 | 105.7716 | 0.9866 | 0.01313 | 0.98516 | 0.013111
239.04 | 5.4986 | 0.15074 | 0.015825 | 104.8904 | 110.389 | 2.1095 | 0.019551 | 107.6397 | 2.7493 | 106.7233 | 0.99957 | 0.025531 | 0.99812 | 0.025494
239.06 | 8.0647 | 0.15074 | 0.018331 | 104.7546 | 112.8193 | 2.2453 | 0.02081 | 108.7869 | 4.0323 | 107.4428 | 1.0102 | 0.037445 | 1.0088 | 0.037391
239.08 | 10.5783 | 0.1543 | 0.020837 | 104.9512 | 115.5295 | 2.0487 | 0.018988 | 110.2404 | 5.2892 | 108.4773 | 1.0237 | 0.049117 | 1.0222 | 0.049045
239.1 | 12.804 | 0.1543 | 0.023057 | 105.1278 | 117.9318 | 1.8721 | 0.017351 | 111.5298 | 6.402 | 109.3958 | 1.0357 | 0.059451 | 1.0342 | 0.059364
239.12 | 15.082 | 0.15693 | 0.025348 | 104.9722 | 120.0542 | 2.0277 | 0.018793 | 112.5132 | 7.541 | 109.9995 | 1.0448 | 0.070028 | 1.0433 | 0.069926
239.14 | 16.9149 | 0.15693 | 0.02721 | 105.3978 | 122.3127 | 1.6021 | 0.014849 | 113.8552 | 8.4574 | 111.0361 | 1.0573 | 0.078538 | 1.0558 | 0.078424
239.16 | 18.4074 | 0.15693 | 0.028928 | 105.5963 | 124.0037 | 1.4036 | 0.013009 | 114.8 | 9.2037 | 111.7321 | 1.0661 | 0.085468 | 1.0645 | 0.085343
239.18 | 19.926 | 0.15824 | 0.030217 | 105.903 | 125.829 | 1.0969 | 0.010166 | 115.866 | 9.963 | 112.545 | 1.076 | 0.092519 | 1.0744 | 0.092385
239.2 | 20.8425 | 0.15824 | 0.03122 | 105.715 | 126.5575 | 1.2849 | 0.011909 | 116.1362 | 10.4212 | 112.6625 | 1.0785 | 0.096775 | 1.0769 | 0.096634
239.22 | 21.3923 | 0.15824 | 0.031936 | 105.6836 | 127.0759 | 1.3163 | 0.0122 | 116.3798 | 10.6962 | 112.8144 | 1.0807 | 0.099328 | 1.0792 | 0.099183
239.24 | 21.6542 | 0.15955 | 0.032365 | 105.736 | 127.3902 | 1.2639 | 0.011714 | 116.5631 | 10.8271 | 112.9541 | 1.0824 | 0.10054 | 1.0809 | 0.1004
239.26 | 21.9684 | 0.15955 | 0.03258 | 106.3653 | 128.3337 | 0.6346 | 0.0058816 | 117.3495 | 10.9842 | 113.6881 | 1.0897 | 0.102 | 1.0882 | 0.10185
239.28 | 21.5233 | 0.1603 | 0.03258 | 106.0612 | 127.5845 | 0.9387 | 0.0087001 | 116.8228 | 10.7616 | 113.2356 | 1.0849 | 0.099936 | 1.0833 | 0.09979
239.3 | 20.9472 | 0.1603 | 0.032508 | 106.2891 | 127.2363 | 0.7108 | 0.0065879 | 116.7627 | 10.4736 | 113.2715 | 1.0843 | 0.097261 | 1.0827 | 0.097119
239.32 | 20.8687 | 0.1603 | 0.031936 | 106.3839 | 127.2526 | 0.616 | 0.00571 | 116.8182 | 10.4343 | 113.3401 | 1.0848 | 0.096896 | 1.0832 | 0.096755
239.34 | 18.7739 | 0.16049 | 0.030432 | 106.9242 | 125.6981 | 0.0757 | 0.00070161 | 116.3112 | 9.387 | 113.1822 | 1.0801 | 0.08717 | 1.0785 | 0.087043
239.36 | 17.3862 | 0.16049 | 0.029573 | 107.1573 | 124.5435 | -0.1574 | -0.0014588 | 115.8504 | 8.6931 | 112.9527 | 1.0758 | 0.080727 | 1.0743 | 0.080609
239.38 | 15.5271 | 0.15937 | 0.027926 | 108.6622 | 124.1893 | -0.6623 | -0.0061384 | 116.4258 | 7.7636 | 113.8379 | 1.0812 | 0.072095 | 1.0796 | 0.07199
239.4 | 12.8302 | 0.15937 | 0.025778 | 108.9816 | 121.8118 | -0.9817 | -0.0090986 | 115.3967 | 6.4151 | 113.2583 | 1.0716 | 0.059572 | 1.07 | 0.059486
239.42 | 10.7354 | 0.15937 | 0.024059 | 109.4325 | 120.1679 | -1.4326 | -0.013278 | 114.8002 | 5.3677 | 113.011 | 1.0661 | 0.049846 | 1.0645 | 0.049774
239.44 | 8.1432 | 0.15712 | 0.022054 | 109.8475 | 117.9907 | -1.8476 | -0.017124 | 113.9191 | 4.0716 | 112.5619 | 1.0579 | 0.03781 | 1.0563 | 0.037755
239.46 | 5.4201 | 0.15712 | 0.019906 | 109.9132 | 115.3333 | -1.9133 | -0.017733 | 112.6232 | 2.71 | 111.7199 | 1.0459 | 0.025166 | 1.0443 | 0.02513
239.48 | 2.6446 | 0.15712 | 0.017543 | 110.078 | 112.7226 | -2.0781 | -0.01926 | 111.4003 | 1.3223 | 110.9595 | 1.0345 | 0.012279 | 1.033 | 0.012261
239.5 | 0 | 0.15524 | 0.015109 | 111.0774 | 111.0774 | -2.0775 | -0.019255 | 111.0774 | 0 | 111.0774 | 1.0315 | 0 | 1.03 | 0
239.52 | -2.7755 | 0.15524 | 0.012531 | 111.5754 | 108.7999 | -2.5755 | -0.02387 | 110.1876 | -1.3878 | 110.6502 | 1.0232 | -0.012887 | 1.0217 | -0.012868
239.54 | -5.4986 | 0.15168 | 0.0098814 | 111.3989 | 105.9003 | -2.399 | -0.022235 | 108.6496 | -2.7493 | 109.566 | 1.009 | -0.025531 | 1.0075 | -0.025494
239.56 | -8.0647 | 0.15168 | 0.007232 | 111.6578 | 103.5931 | -2.6579 | -0.024634 | 107.6255 | -4.0323 | 108.9696 | 0.99944 | -0.037445 | 0.99798 | -0.037391
239.58 | -10.6831 | 0.15168 | 0.0045827 | 111.2883 | 100.6052 | -2.2884 | -0.021209 | 105.9468 | -5.3415 | 107.7273 | 0.98385 | -0.049603 | 0.98242 | -0.049531
239.6 | -13.0658 | 0.14868 | 0.0020765 | 111.6314 | 98.5656 | -2.6315 | -0.024389 | 105.0985 | -6.5329 | 107.2761 | 0.97597 | -0.060666 | 0.97455 | -0.060578
239.62 | -15.0296 | 0.14868 | -0.00028642 | 111.2011 | 96.1715 | -2.2012 | -0.020401 | 103.6863 | -7.5148 | 106.1912 | 0.96286 | -0.069785 | 0.96146 | -0.069683
239.64 | -16.8363 | 0.14568 | -0.0022913 | 111.326 | 94.4897 | -2.3261 | -0.021559 | 102.9078 | -8.4182 | 105.7139 | 0.95563 | -0.078173 | 0.95424 | -0.07806
239.66 | -18.5383 | 0.14568 | -0.0042963 | 111.1014 | 92.5631 | -2.1015 | -0.019477 | 101.8323 | -9.2691 | 104.922 | 0.94564 | -0.086076 | 0.94427 | -0.08595
239.68 | -19.926 | 0.14568 | -0.0058716 | 110.6533 | 90.7273 | -1.6534 | -0.015324 | 100.6903 | -9.963 | 104.0113 | 0.93504 | -0.092519 | 0.93368 | -0.092385
239.7 | -20.921 | 0.14437 | -0.0071604 | 110.7693 | 89.8483 | -1.7694 | -0.016399 | 100.3088 | -10.4605 | 103.7956 | 0.9315 | -0.097139 | 0.93014 | -0.096998
239.72 | -21.6804 | 0.14437 | -0.0080197 | 110.9638 | 89.2834 | -1.9639 | -0.018202 | 100.1236 | -10.8402 | 103.737 | 0.92978 | -0.10067 | 0.92842 | -0.10052
239.74 | -21.8637 | 0.14437 | -0.0086641 | 110.9859 | 89.1222 | -1.986 | -0.018407 | 100.0541 | -10.9318 | 103.698 | 0.92913 | -0.10152 | 0.92778 | -0.10137
239.76 | -21.8898 | 0.14324 | -0.0089505 | 110.8093 | 88.9195 | -1.8094 | -0.01677 | 99.8644 | -10.9449 | 103.5127 | 0.92737 | -0.10164 | 0.92602 | -0.10149
239.78 | -21.7851 | 0.14324 | -0.0090221 | 110.2689 | 88.4838 | -1.269 | -0.011761 | 99.3763 | -10.8926 | 103.0072 | 0.92284 | -0.10115 | 0.92149 | -0.101
239.8 | -21.5494 | 0.14287 | -0.0090221 | 110.0211 | 88.4717 | -1.0212 | -0.0094647 | 99.2464 | -10.7747 | 102.838 | 0.92163 | -0.10006 | 0.92029 | -0.099911
239.82 | -20.8163 | 0.14287 | -0.0083061 | 109.8527 | 89.0364 | -0.8528 | -0.0079 | 99.4446 | -10.4081 | 102.9139 | 0.92347 | -0.096653 | 0.92213 | -0.096512
239.84 | -19.0881 | 0.14287 | -0.0064444 | 109.2975 | 90.2094 | -0.2976 | -0.0027582 | 99.7534 | -9.5441 | 102.9348 | 0.92634 | -0.088629 | 0.92499 | -0.0885
239.86 | -17.072 | 0.14343 | -0.0046543 | 107.7689 | 90.6969 | 0.231 | 0.002141 | 99.2329 | -8.536 | 102.0782 | 0.92151 | -0.079268 | 0.92016 | -0.079152
239.88 | -15.1605 | 0.14343 | -0.0030074 | 107.4387 | 92.2782 | 0.5612 | 0.0052013 | 99.8584 | -7.5803 | 102.3852 | 0.92731 | -0.070393 | 0.92596 | -0.07029
239.9 | -13.1444 | 0.14343 | -0.0012173 | 106.8391 | 93.6947 | 1.1608 | 0.010759 | 100.2669 | -6.5722 | 102.4576 | 0.93111 | -0.061031 | 0.92975 | -0.060942
239.92 | -10.7354 | 0.14568 | 0.00093086 | 106.2918 | 95.5564 | 1.7081 | 0.015831 | 100.9241 | -5.3677 | 102.7133 | 0.93721 | -0.049846 | 0.93584 | -0.049774
239.94 | -8.2741 | 0.14568 | 0.0031506 | 106.3564 | 98.0823 | 1.6435 | 0.015232 | 102.2193 | -4.1371 | 103.5984 | 0.94924 | -0.038418 | 0.94785 | -0.038362
239.96 | -5.7605 | 0.14737 | 0.0055135 | 106.1235 | 100.363 | 1.8764 | 0.017391 | 103.2433 | -2.8802 | 104.2033 | 0.95875 | -0.026747 | 0.95735 | -0.026708
239.98 | -2.9326 | 0.14737 | 0.0081629 | 106.0601 | 103.1275 | 1.9398 | 0.017979 | 104.5938 | -1.4663 | 105.0826 | 0.97129 | -0.013617 | 0.96987 | -0.013597
240 | -0.13092 | 0.14737 | 0.010741 | 105.9674 | 105.8365 | 2.0325 | 0.018838 | 105.9019 | -0.06546 | 105.9238 | 0.98344 | -0.000608 | 0.982 | -0.000607
240.02 | 2.5398 | 0.15093 | 0.013318 | 104.8953 | 107.4351 | 2.1046 | 0.019506 | 106.1652 | 1.2699 | 105.7419 | 0.98588 | 0.011793 | 0.98444 | 0.011776
240.04 | 5.3415 | 0.15093 | 0.015896 | 104.9543 | 110.2958 | 2.0456 | 0.018959 | 107.6251 | 2.6708 | 106.7348 | 0.99944 | 0.024802 | 0.99798 | 0.024765
240.06 | 8.0123 | 0.15374 | 0.018546 | 104.8928 | 112.9051 | 2.1071 | 0.019529 | 108.899 | 4.0062 | 107.5636 | 1.0113 | 0.037202 | 1.0098 | 0.037148
240.08 | 10.3427 | 0.15374 | 0.020908 | 105.1793 | 115.522 | 1.8206 | 0.016874 | 110.3506 | 5.1713 | 108.6269 | 1.0247 | 0.048023 | 1.0233 | 0.047953
240.1 | 12.8564 | 0.15374 | 0.023343 | 105.1475 | 118.0039 | 1.8524 | 0.017169 | 111.5757 | 6.4282 | 109.433 | 1.0361 | 0.059694 | 1.0346 | 0.059607
240.12 | 14.8987 | 0.15712 | 0.025491 | 105.3103 | 120.209 | 1.6896 | 0.01566 | 112.7597 | 7.4494 | 110.2765 | 1.0471 | 0.069177 | 1.0456 | 0.069076
240.14 | 16.784 | 0.15712 | 0.027281 | 105.6935 | 122.4775 | 1.3064 | 0.012108 | 114.0855 | 8.392 | 111.2882 | 1.0594 | 0.07793 | 1.0579 | 0.077817
240.16 | 18.4597 | 0.15712 | 0.029 | 105.7954 | 124.2551 | 1.2045 | 0.011164 | 115.0253 | 9.2299 | 111.9486 | 1.0682 | 0.085711 | 1.0666 | 0.085586
240.18 | 19.6118 | 0.15862 | 0.030217 | 105.7142 | 125.326 | 1.2857 | 0.011916 | 115.5201 | 9.8059 | 112.2515 | 1.0728 | 0.091061 | 1.0712 | 0.090928
240.2 | 20.7377 | 0.15862 | 0.031363 | 105.7739 | 126.5116 | 1.226 | 0.011363 | 116.1428 | 10.3689 | 112.6865 | 1.0785 | 0.096288 | 1.077 | 0.096148
240.22 | 21.4447 | 0.15955 | 0.031936 | 105.6941 | 127.1388 | 1.3058 | 0.012102 | 116.4165 | 10.7224 | 112.8423 | 1.0811 | 0.099571 | 1.0795 | 0.099426
240.24 | 21.7589 | 0.15955 | 0.032437 | 105.9282 | 127.6871 | 1.0717 | 0.0099328 | 116.8077 | 10.8795 | 113.1812 | 1.0847 | 0.10103 | 1.0831 | 0.10088
240.26 | 21.7065 | 0.15955 | 0.032795 | 105.967 | 127.6735 | 1.0329 | 0.0095732 | 116.8203 | 10.8533 | 113.2025 | 1.0848 | 0.10079 | 1.0832 | 0.10064
240.28 | 21.4971 | 0.16049 | 0.032723 | 105.9874 | 127.4845 | 1.0125 | 0.00938 | 116.7359 | 10.7485 | 113.1531 | 1.084 | 0.099814 | 1.0825 | 0.099669
240.3 | 21.0258 | 0.16049 | 0.032652 | 106.3748 | 127.4006 | 0.6251 | 0.0057936 | 116.8877 | 10.5129 | 113.3834 | 1.0855 | 0.097626 | 1.0839 | 0.097483
240.32 | 20.5021 | 0.16049 | 0.031864 | 106.7497 | 127.2518 | 0.2502 | 0.0023189 | 117.0007 | 10.251 | 113.5837 | 1.0865 | 0.095194 | 1.0849 | 0.095055
240.34 | 18.3026 | 0.16068 | 0.030432 | 106.8528 | 125.1554 | 0.1471 | 0.0013634 | 116.0041 | 9.1513 | 112.9537 | 1.0772 | 0.084982 | 1.0757 | 0.084858
240.36 | 17.2291 | 0.16068 | 0.029644 | 107.1401 | 124.3692 | -0.1402 | -0.0013 | 115.7546 | 8.6145 | 112.8831 | 1.0749 | 0.079997 | 1.0734 | 0.079881
240.38 | 15.3176 | 0.15974 | 0.027997 | 108.5342 | 123.8518 | -0.5343 | -0.004952 | 116.193 | 7.6588 | 113.6401 | 1.079 | 0.071122 | 1.0774 | 0.071018
240.4 | 12.8564 | 0.15974 | 0.025778 | 108.9462 | 121.8026 | -0.9463 | -0.0087706 | 115.3744 | 6.4282 | 113.2317 | 1.0714 | 0.059694 | 1.0698 | 0.059607
240.42 | 10.6831 | 0.15974 | 0.024202 | 109.4164 | 120.0995 | -1.4165 | -0.013128 | 114.7579 | 5.3415 | 112.9774 | 1.0657 | 0.049603 | 1.0641 | 0.049531
240.44 | 8.0647 | 0.15805 | 0.022126 | 109.8685 | 117.9332 | -1.8686 | -0.017319 | 113.9008 | 4.0323 | 112.5567 | 1.0577 | 0.037445 | 1.0562 | 0.037391
240.46 | 5.3677 | 0.15805 | 0.019906 | 110.024 | 115.3917 | -2.0241 | -0.0188 | 112.7079 | 2.6839 | 111.8132 | 1.0466 | 0.024923 | 1.0451 | 0.024887
240.48 | 2.6708 | 0.15562 | 0.017543 | 110.1537 | 112.8245 | -2.1538 | -0.019962 | 111.4891 | 1.3354 | 111.044 | 1.0353 | 0.012401 | 1.0338 | 0.012383
240.5 | -0.10474 | 0.15562 | 0.01518 | 110.3264 | 110.2217 | -2.3265 | -0.021563 | 110.274 | -0.052368 | 110.2915 | 1.024 | -0.000486 | 1.0225 | -0.000486
240.52 | -2.8541 | 0.15562 | 0.0126 | 110.5424 | 107.6883 | -2.5425 | -0.023565 | 109.1154 | -1.427 | 109.591 | 1.0133 | -0.013252 | 1.0118 | -0.013232
240.54 | -5.551 | 0.15205 | 0.009953 | 111.4734 | 105.9224 | -2.4735 | -0.022925 | 108.6979 | -2.7755 | 109.6231 | 1.0094 | -0.025774 | 1.0079 | -0.025737
240.56 | -8.1956 | 0.15205 | 0.00723 | 111.6511 | 103.4555 | -2.6512 | -0.024572 | 107.5533 | -4.0978 | 108.9192 | 0.99877 | -0.038053 | 0.99732 | -0.037998
240.58 | -10.6831 | 0.15205 | 0.0047259 | 111.3548 | 100.6717 | -2.3549 | -0.021826 | 106.0133 | -5.3415 | 107.7938 | 0.98447 | -0.049603 | 0.98304 | -0.049531
240.6 | -13.0396 | 0.14905 | 0.0021481 | 111.2035 | 98.1639 | -2.2036 | -0.020424 | 104.6837 | -6.5198 | 106.857 | 0.97212 | -0.060545 | 0.97071 | -0.060457
240.62 | -15.1082 | 0.14905 | -0.00014321 | 111.3461 | 96.2379 | -2.3462 | -0.021745 | 103.792 | -7.5541 | 106.31 | 0.96384 | -0.070149 | 0.96244 | -0.070047
240.64 | -16.9934 | 0.14624 | -0.0024345 | 111.1175 | 94.1241 | -2.1176 | -0.019626 | 102.6208 | -8.4967 | 105.453 | 0.95297 | -0.078903 | 0.95158 | -0.078788
240.66 | -18.4335 | 0.14624 | -0.0042247 | 110.9571 | 92.5236 | -1.9572 | -0.01814 | 101.7403 | -9.2168 | 104.8126 | 0.94479 | -0.08559 | 0.94341 | -0.085465
240.68 | -20.057 | 0.14624 | -0.0058716 | 110.7921 | 90.7351 | -1.7922 | -0.016611 | 100.7636 | -10.0285 | 104.1064 | 0.93572 | -0.093127 | 0.93436 | -0.092992
240.7 | -21.1305 | 0.14455 | -0.007232 | 110.9962 | 89.8657 | -1.9963 | -0.018502 | 100.4309 | -10.5653 | 103.9527 | 0.93263 | -0.098112 | 0.93127 | -0.097969
240.72 | -21.5756 | 0.14455 | -0.0079481 | 110.8223 | 89.2467 | -1.8224 | -0.01689 | 100.0345 | -10.7878 | 103.6304 | 0.92895 | -0.10018 | 0.9276 | -0.10003
240.74 | -22.0993 | 0.14455 | -0.0086641 | 110.7613 | 88.662 | -1.7614 | -0.016325 | 99.7116 | -11.0497 | 103.3949 | 0.92595 | -0.10261 | 0.9246 | -0.10246
240.76 | -21.9946 | 0.14324 | -0.0088789 | 110.3906 | 88.396 | -1.3907 | -0.012889 | 99.3933 | -10.9973 | 103.0591 | 0.92299 | -0.10212 | 0.92165 | -0.10198
240.78 | -21.9684 | 0.14324 | -0.0090221 | 110.3052 | 88.3368 | -1.3053 | -0.012098 | 99.321 | -10.9842 | 102.9824 | 0.92232 | -0.102 | 0.92098 | -0.10185
240.8 | -21.5494 | 0.14287 | -0.0089505 | 109.9985 | 88.4491 | -0.9986 | -0.00926 | 99.2238 | -10.7747 | 102.8154 | 0.92142 | -0.10006 | 0.92008 | -0.099911
240.82 | -20.8163 | 0.14287 | -0.00831 | 110.0679 | 89.2516 | -1.068 | -0.0098985 | 99.6598 | -10.4081 | 103.1291 | 0.92547 | -0.096653 | 0.92412 | -0.096512
240.84 | -18.9049 | 0.14287 | -0.0064444 | 109.3368 | 90.4319 | -0.3369 | -0.00312 | 99.8844 | -9.4524 | 103.0352 | 0.92755 | -0.087778 | 0.9262 | -0.08765
240.86 | -17.1505 | 0.1438 | -0.0046543 | 107.9588 | 90.8083 | 0.0411 | 0.000381 | 99.3835 | -8.5753 | 102.242 | 0.9229 | -0.079632 | 0.92156 | -0.079516
240.88 | -15.37 | 0.1438 | -0.0029358 | 107.3727 | 92.0027 | 0.6272 | 0.0058131 | 99.6877 | -7.685 | 102.2494 | 0.92573 | -0.071365 | 0.92438 | -0.071261
240.9 | -13.2753 | 0.14512 | -0.0011457 | 106.7549 | 93.4796 | 1.245 | 0.011539 | 100.1173 | -6.6376 | 102.3298 | 0.92972 | -0.061639 | 0.92836 | -0.061549
240.92 | -10.7354 | 0.14512 | 0.0010025 | 106.3548 | 95.6194 | 1.6451 | 0.015247 | 100.9871 | -5.3677 | 102.7763 | 0.93779 | -0.049846 | 0.93643 | -0.049774
240.94 | -8.3003 | 0.14512 | 0.0031506 | 106.3111 | 98.0108 | 1.6888 | 0.015652 | 102.1609 | -4.1502 | 103.5443 | 0.9487 | -0.03854 | 0.94731 | -0.038483
240.96 | -5.5772 | 0.14793 | 0.00566 | 105.8491 | 100.2719 | 2.1508 | 0.019934 | 103.0605 | -2.7886 | 103.99 | 0.95705 | -0.025896 | 0.95565 | -0.025858
240.98 | -2.9064 | 0.14793 | 0.0080913 | 105.9236 | 103.0172 | 2.0763 | 0.019244 | 104.4704 | -1.4532 | 104.9548 | 0.97014 | -0.013495 | 0.96873 | -0.013475
241 | -0.18329 | 0.14793 | 0.010812 | 105.8308 | 105.6475 | 2.1691 | 0.020104 | 105.7392 | -0.091644 | 105.7697 | 0.98192 | -0.000851 | 0.98049 | -0.00085
241.02 | 2.5137 | 0.15074 | 0.013318 | 104.9261 | 107.4398 | 2.0738 | 0.019221 | 106.1829 | 1.2568 | 105.764 | 0.98604 | 0.011671 | 0.98461 | 0.011654
241.04 | 5.3677 | 0.15074 | 0.015968 | 104.826 | 110.1937 | 2.1739 | 0.020148 | 107.5099 | 2.6839 | 106.6152 | 0.99837 | 0.024923 | 0.99691 | 0.024887
241.06 | 7.9076 | 0.1543 | 0.018402 | 104.93 | 112.8376 | 2.0699 | 0.019184 | 108.8838 | 3.9538 | 107.5659 | 1.0111 | 0.036716 | 1.0097 | 0.036662
241.08 | 10.4736 | 0.1543 | 0.021052 | 105.0423 | 115.5159 | 1.9576 | 0.018144 | 110.2791 | 5.2368 | 108.5335 | 1.0241 | 0.04863 | 1.0226 | 0.04856
241.1 | 12.9087 | 0.1543 | 0.023271 | 105.1868 | 118.0955 | 1.8131 | 0.016804 | 111.6412 | 6.4544 | 109.4897 | 1.0367 | 0.059937 | 1.0352 | 0.05985
241.12 | 14.8987 | 0.15655 | 0.02542 | 105.3854 | 120.2841 | 1.6145 | 0.014964 | 112.8348 | 7.4494 | 110.3516 | 1.0478 | 0.069177 | 1.0463 | 0.069076
241.14 | 16.8887 | 0.15655 | 0.027353 | 105.6965 | 122.5852 | 1.3034 | 0.01208 | 114.1408 | 8.4443 | 111.3261 | 1.0599 | 0.078417 | 1.0584 | 0.078302
241.16 | 18.4335 | 0.15843 | 0.029 | 105.9221 | 124.3556 | 1.0778 | 0.0099893 | 115.1389 | 9.2168 | 112.0666 | 1.0692 | 0.08559 | 1.0677 | 0.085465
241.18 | 19.8999 | 0.15843 | 0.030289 | 105.9565 | 125.8564 | 1.0434 | 0.0096705 | 115.9064 | 9.9499 | 112.5898 | 1.0763 | 0.092398 | 1.0748 | 0.092263
241.2 | 20.633 | 0.15843 | 0.031363 | 105.6989 | 126.3319 | 1.301 | 0.012058 | 116.0154 | 10.3165 | 112.5766 | 1.0774 | 0.095802 | 1.0758 | 0.095662
241.22 | 21.4709 | 0.15993 | 0.032007 | 105.6923 | 127.1632 | 1.3076 | 0.012119 | 116.4277 | 10.7354 | 112.8493 | 1.0812 | 0.099692 | 1.0796 | 0.099547
241.24 | 21.8637 | 0.15993 | 0.032652 | 105.8534 | 127.7171 | 1.1465 | 0.010626 | 116.7852 | 10.9318 | 113.1413 | 1.0845 | 0.10152 | 1.0829 | 0.10137
241.26 | 22.0208 | 0.15993 | 0.032866 | 106.1152 | 128.136 | 0.8847 | 0.0081996 | 117.1256 | 11.0104 | 113.4555 | 1.0877 | 0.10225 | 1.0861 | 0.1021
241.28 | 21.628 | 0.16068 | 0.032866 | 106.3365 | 127.9645 | 0.6634 | 0.00615 | 117.1505 | 10.814 | 113.5458 | 1.0879 | 0.10042 | 1.0863 | 0.10028
241.3 | 21.3923 | 0.16068 | 0.032652 | 106.5297 | 127.922 | 0.4702 | 0.00436 | 117.2259 | 10.6962 | 113.6605 | 1.0886 | 0.099328 | 1.087 | 0.099183
241.32 | 20.345 | 0.16087 | 0.031864 | 106.5591 | 126.9041 | 0.4408 | 0.0040854 | 116.7316 | 10.1725 | 113.3408 | 1.084 | 0.094465 | 1.0824 | 0.094327
241.34 | 18.5121 | 0.16087 | 0.030503 | 107.056 | 125.5681 | -0.0561 | -0.00052 | 116.312 | 9.256 | 113.2267 | 1.0801 | 0.085954 | 1.0785 | 0.085829
241.36 | 17.5433 | 0.16087 | 0.029716 | 107.2411 | 124.7844 | -0.2412 | -0.00224 | 116.0127 | 8.7716 | 113.0889 | 1.0773 | 0.081456 | 1.0758 | 0.081337
241.38 | 15.5271 | 0.15993 | 0.027997 | 108.6178 | 124.1449 | -0.6179 | -0.0057269 | 116.3814 | 7.7636 | 113.7935 | 1.0808 | 0.072095 | 1.0792 | 0.07199
241.4 | 12.9873 | 0.15993 | 0.025849 | 109.3648 | 122.3521 | -1.3649 | -0.01265 | 115.8584 | 6.4936 | 113.6939 | 1.0759 | 0.060302 | 1.0743 | 0.060214
241.42 | 10.526 | 0.15993 | 0.024202 | 109.7025 | 120.2285 | -1.7026 | -0.01578 | 114.9655 | 5.263 | 113.2112 | 1.0676 | 0.048874 | 1.066 | 0.048802
241.44 | 8.117 | 0.15843 | 0.022197 | 109.9539 | 118.0709 | -1.954 | -0.01811 | 114.0124 | 4.0585 | 112.6596 | 1.0588 | 0.037689 | 1.0572 | 0.037634
241.46 | 5.551 | 0.15843 | 0.019978 | 110.0738 | 115.6248 | -2.0739 | -0.019221 | 112.8493 | 2.7755 | 111.9241 | 1.048 | 0.025774 | 1.0464 | 0.025737
241.48 | 2.7231 | 0.15543 | 0.017686 | 110.3584 | 113.0815 | -2.3585 | -0.021859 | 111.72 | 1.3616 | 111.2661 | 1.0375 | 0.012644 | 1.036 | 0.012625
241.5 | -0.052368 | 0.15543 | 0.01518 | 110.3548 | 110.3024 | -2.3549 | -0.021826 | 110.3286 | -0.026184 | 110.3373 | 1.0245 | -0.00024315 | 1.0231 | -0.0002428
241.52 | -2.8541 | 0.15543 | 0.012746 | 110.6389 | 107.7848 | -2.639 | -0.024459 | 109.2119 | -1.427 | 109.6875 | 1.0142 | -0.013252 | 1.0127 | -0.013232
241.54 | -5.5248 | 0.15337 | 0.010025 | 111.6836 | 106.1588 | -2.6837 | -0.024873 | 108.9212 | -2.7624 | 109.842 | 1.0115 | -0.025653 | 1.01 | -0.025615
241.56 | -8.117 | 0.15337 | 0.0073752 | 111.7753 | 103.6583 | -2.7754 | -0.025723 | 107.7168 | -4.0585 | 109.0696 | 1.0003 | -0.037689 | 0.99883 | -0.037634
241.58 | -10.5522 | 0.14962 | 0.0048691 | 111.5853 | 101.0331 | -2.5854 | -0.023962 | 106.3092 | -5.2761 | 108.0679 | 0.98722 | -0.048995 | 0.98578 | -0.048924
241.6 | -12.9349 | 0.14962 | 0.0022197 | 111.6149 | 98.68 | -2.615 | -0.024236 | 105.1474 | -6.4675 | 107.3033 | 0.97643 | -0.060059 | 0.97501 | -0.059971
241.62 | -15.0558 | 0.14962 | -7.1604e-05 | 111.6227 | 96.5669 | -2.6228 | -0.024309 | 104.0948 | -7.5279 | 106.6041 | 0.96665 | -0.069906 | 0.96525 | -0.069804
241.64 | -16.9934 | 0.14605 | -0.0022913 | 112.0437 | 95.0503 | -2.0438 | -0.018942 | 103.547 | -8.4967 | 106.3792 | 0.96157 | -0.078903 | 0.96017 | -0.078788
241.66 | -18.5645 | 0.14605 | -0.0042247 | 112.0725 | 93.508 | -2.0726 | -0.019209 | 102.7903 | -9.2822 | 105.8843 | 0.95454 | -0.086197 | 0.95315 | -0.086072
241.68 | -19.926 | 0.14605 | -0.0058 | 111.9058 | 91.9798 | -1.9059 | -0.017664 | 101.9428 | -9.963 | 105.2638 | 0.94667 | -0.092519 | 0.94529 | -0.092385
241.7 | -20.921 | 0.14474 | -0.0070888 | 110.4718 | 89.5508 | -1.4719 | -0.013642 | 100.0113 | -10.4605 | 103.4981 | 0.92873 | -0.097139 | 0.92738 | -0.096998
241.72 | -21.5233 | 0.14474 | -0.0080197 | 111.1385 | 89.6152 | -2.1386 | -0.019821 | 100.3769 | -10.7616 | 103.9641 | 0.93213 | -0.099936 | 0.93077 | -0.09979
241.74 | -21.7851 | 0.14362 | -0.0085925 | 110.6367 | 88.8516 | -1.6368 | -0.01517 | 99.7441 | -10.8926 | 103.375 | 0.92625 | -0.10115 | 0.9249 | -0.101
241.76 | -21.8898 | 0.14362 | -0.0088789 | 110.5018 | 88.612 | -1.5019 | -0.01392 | 99.5569 | -10.9449 | 103.2052 | 0.92451 | -0.10164 | 0.92317 | -0.10149
241.78 | -21.7589 | 0.14362 | -0.0089505 | 110.2812 | 88.5223 | -1.2813 | -0.0119 | 99.4017 | -10.8795 | 103.0282 | 0.92307 | -0.10103 | 0.92173 | -0.10088
241.8 | -21.4447 | 0.14305 | -0.0089505 | 110.1122 | 88.6675 | -1.1123 | -0.010309 | 99.3898 | -10.7224 | 102.964 | 0.92296 | -0.099571 | 0.92162 | -0.099426
241.82 | -20.8687 | 0.14305 | -0.0083061 | 109.6891 | 88.8204 | -0.6892 | -0.0063877 | 99.2548 | -10.4343 | 102.7329 | 0.92171 | -0.096896 | 0.92037 | -0.096755
241.84 | -19.1405 | 0.14305 | -0.0064444 | 109.4014 | 90.2609 | -0.4015 | -0.0037212 | 99.8311 | -9.5703 | 103.0212 | 0.92706 | -0.088872 | 0.92571 | -0.088743
241.86 | -16.8887 | 0.14362 | -0.0045827 | 108.7572 | 91.8685 | 0.2427 | 0.00225 | 100.3129 | -8.4443 | 103.1276 | 0.93153 | -0.078417 | 0.93018 | -0.078302
241.88 | -15.2391 | 0.14362 | -0.0029358 | 108.5406 | 93.3015 | 0.4593 | 0.0042569 | 100.9211 | -7.6195 | 103.4609 | 0.93718 | -0.070757 | 0.93582 | -0.070654
241.9 | -13.3538 | 0.14512 | -0.0011457 | 106.8416 | 93.4878 | 1.1583 | 0.010735 | 100.1647 | -6.6769 | 102.3903 | 0.93016 | -0.062004 | 0.9288 | -0.061913
241.92 | -10.7093 | 0.14512 | 0.0010025 | 106.8214 | 96.1121 | 1.1785 | 0.010923 | 101.4668 | -5.3546 | 103.2516 | 0.94225 | -0.049725 | 0.94088 | -0.049652
241.94 | -8.3003 | 0.14512 | 0.0032222 | 106.3276 | 98.0273 | 1.6723 | 0.015499 | 102.1774 | -4.1502 | 103.5608 | 0.94885 | -0.03854 | 0.94747 | -0.038483
241.96 | -5.6034 | 0.14793 | 0.0056567 | 105.8721 | 100.2687 | 2.1278 | 0.019721 | 103.0704 | -2.8017 | 104.0043 | 0.95714 | -0.026017 | 0.95575 | -0.025979
241.98 | -2.8017 | 0.14793 | 0.0081629 | 105.6856 | 102.8839 | 2.3143 | 0.02145 | 104.2848 | -1.4008 | 104.7517 | 0.96842 | -0.013009 | 0.96701 | -0.01299
242 | -0.20947 | 0.1513 | 0.010741 | 104.681 | 104.4715 | 2.3189 | 0.021492 | 104.5763 | -0.10474 | 104.6112 | 0.97112 | -0.000973 | 0.96971 | -0.000971
242.02 | 2.6446 | 0.1513 | 0.01339 | 104.6519 | 107.2965 | 2.348 | 0.021762 | 105.9742 | 1.3223 | 105.5334 | 0.98411 | 0.012279 | 0.98267 | 0.012261
242.04 | 5.3154 | 0.1513 | 0.016039 | 104.7226 | 110.038 | 2.2773 | 0.021107 | 107.3803 | 2.6577 | 106.4944 | 0.99716 | 0.02468 | 0.99571 | 0.024644
242.06 | 7.9861 | 0.15355 | 0.018474 | 105.0436 | 113.0297 | 1.9563 | 0.018131 | 109.0367 | 3.9931 | 107.7056 | 1.0125 | 0.037081 | 1.0111 | 0.037027
242.08 | 10.6045 | 0.15355 | 0.021052 | 104.9773 | 115.5818 | 2.0226 | 0.018746 | 110.2796 | 5.3023 | 108.5121 | 1.0241 | 0.049238 | 1.0226 | 0.049167
242.1 | 12.8302 | 0.15355 | 0.023271 | 105.0688 | 117.899 | 1.9311 | 0.017898 | 111.4839 | 6.4151 | 109.3455 | 1.0353 | 0.059572 | 1.0338 | 0.059486
242.12 | 14.9773 | 0.15712 | 0.025491 | 105.2488 | 120.2261 | 1.7511 | 0.01623 | 112.7374 | 7.4886 | 110.2412 | 1.0469 | 0.069542 | 1.0454 | 0.06944
242.14 | 16.7578 | 0.15712 | 0.027353 | 105.7175 | 122.4753 | 1.2824 | 0.011886 | 114.0964 | 8.3789 | 111.3034 | 1.0595 | 0.077809 | 1.058 | 0.077695
242.16 | 18.3812 | 0.15843 | 0.029071 | 105.6153 | 123.9965 | 1.3846 | 0.012833 | 114.8059 | 9.1906 | 111.7424 | 1.0661 | 0.085346 | 1.0646 | 0.085222
242.18 | 19.6118 | 0.15843 | 0.030145 | 105.7665 | 125.3783 | 1.2334 | 0.011431 | 115.5724 | 9.8059 | 112.3038 | 1.0732 | 0.091061 | 1.0717 | 0.090928
242.2 | 20.6592 | 0.15843 | 0.031363 | 105.7654 | 126.4246 | 1.2345 | 0.011442 | 116.095 | 10.3296 | 112.6518 | 1.0781 | 0.095924 | 1.0765 | 0.095784
242.22 | 21.5756 | 0.15993 | 0.032079 | 105.6947 | 127.2703 | 1.3052 | 0.012097 | 116.4825 | 10.7878 | 112.8866 | 1.0817 | 0.10018 | 1.0801 | 0.10003
242.24 | 21.6804 | 0.15993 | 0.032508 | 105.8085 | 127.4889 | 1.1914 | 0.011042 | 116.6487 | 10.8402 | 113.0353 | 1.0832 | 0.10067 | 1.0817 | 0.10052
242.26 | 21.9422 | 0.16087 | 0.032795 | 106.2491 | 128.1913 | 0.7508 | 0.0069586 | 117.2202 | 10.9711 | 113.5632 | 1.0885 | 0.10188 | 1.087 | 0.10173
242.28 | 21.4709 | 0.16087 | 0.032723 | 106.2849 | 127.7558 | 0.715 | 0.00663 | 117.0203 | 10.7354 | 113.4419 | 1.0867 | 0.099692 | 1.0851 | 0.099547
242.3 | 20.9996 | 0.16087 | 0.032652 | 106.4282 | 127.4278 | 0.5717 | 0.0052987 | 116.928 | 10.4998 | 113.4281 | 1.0858 | 0.097504 | 1.0842 | 0.097362
242.32 | 20.3973 | 0.16105 | 0.032007 | 106.4411 | 126.8384 | 0.5588 | 0.0051791 | 116.6398 | 10.1987 | 113.2402 | 1.0832 | 0.094708 | 1.0816 | 0.09457
242.34 | 18.6692 | 0.16105 | 0.030647 | 106.9421 | 125.6113 | 0.0578 | 0.000536 | 116.2767 | 9.3346 | 113.1652 | 1.0798 | 0.086684 | 1.0782 | 0.086557
242.36 | 17.5433 | 0.16105 | 0.029573 | 107.1315 | 124.6748 | -0.1316 | -0.0012197 | 115.9031 | 8.7716 | 112.9793 | 1.0763 | 0.081456 | 1.0747 | 0.081337
242.38 | 15.4224 | 0.16049 | 0.028141 | 108.6142 | 124.0366 | -0.6143 | -0.0056935 | 116.3254 | 7.7112 | 113.755 | 1.0802 | 0.071608 | 1.0787 | 0.071504
242.4 | 12.9611 | 0.16049 | 0.025849 | 109.2491 | 122.2102 | -1.2492 | -0.011578 | 115.7296 | 6.4805 | 113.5695 | 1.0747 | 0.06018 | 1.0731 | 0.060093
242.42 | 10.7878 | 0.1588 | 0.024202 | 109.5359 | 120.3237 | -1.536 | -0.014236 | 114.9298 | 5.3939 | 113.1318 | 1.0673 | 0.050089 | 1.0657 | 0.050016
242.44 | 8.117 | 0.1588 | 0.022126 | 109.9288 | 118.0458 | -1.9289 | -0.017878 | 113.9873 | 4.0585 | 112.6345 | 1.0585 | 0.037689 | 1.057 | 0.037634
242.46 | 5.3677 | 0.1588 | 0.019978 | 110.2307 | 115.5984 | -2.2308 | -0.020676 | 112.9146 | 2.6839 | 112.0199 | 1.0486 | 0.024923 | 1.047 | 0.024887
242.48 | 2.697 | 0.15599 | 0.017615 | 110.2583 | 112.9553 | -2.2584 | -0.020931 | 111.6068 | 1.3485 | 111.1573 | 1.0364 | 0.012522 | 1.0349 | 0.012504
242.5 | 0.026184 | 0.15599 | 0.015252 | 110.321 | 110.3472 | -2.3211 | -0.021513 | 110.3341 | 0.013092 | 110.3297 | 1.0246 | 0.000122 | 1.0231 | 0.000121
242.52 | -2.6708 | 0.15599 | 0.0127 | 110.8065 | 108.1357 | -2.8066 | -0.026012 | 109.4711 | -1.3354 | 109.9162 | 1.0166 | -0.012401 | 1.0151 | -0.012383
242.54 | -5.551 | 0.15299 | 0.010025 | 111.7095 | 106.1585 | -2.7096 | -0.025113 | 108.934 | -2.7755 | 109.8592 | 1.0116 | -0.025774 | 1.0101 | -0.025737
242.56 | -8.117 | 0.15299 | 0.0073752 | 111.5176 | 103.4006 | -2.5177 | -0.023335 | 107.4591 | -4.0585 | 108.8119 | 0.9979 | -0.037689 | 0.99644 | -0.037634
242.58 | -10.6307 | 0.14999 | 0.0048691 | 111.6878 | 101.0571 | -2.6879 | -0.0249 | 106.3724 | -5.3154 | 108.1442 | 0.9878 | -0.04936 | 0.98637 | -0.049288
242.6 | -12.9873 | 0.14999 | 0.0022197 | 111.6768 | 98.6895 | -2.6769 | -0.0248 | 105.1832 | -6.4936 | 107.3477 | 0.97676 | -0.060302 | 0.97534 | -0.060214
242.62 | -14.9773 | 0.14999 | 0 | 111.5104 | 96.5331 | -2.5105 | -0.023268 | 104.0218 | -7.4886 | 106.518 | 0.96598 | -0.069542 | 0.96457 | -0.06944
242.64 | -16.9411 | 0.14718 | -0.0022197 | 111.3854 | 94.4443 | -2.3855 | -0.022109 | 102.9149 | -8.4705 | 105.7384 | 0.9557 | -0.07866 | 0.9543 | -0.078545
242.66 | -18.4859 | 0.14718 | -0.0040814 | 111.0411 | 92.5552 | -2.0412 | -0.018918 | 101.7981 | -9.243 | 104.8791 | 0.94533 | -0.085833 | 0.94395 | -0.085708
242.68 | -19.9522 | 0.14493 | -0.0058 | 110.9084 | 90.9562 | -1.9085 | -0.017688 | 100.9323 | -9.9761 | 104.2577 | 0.93729 | -0.092641 | 0.93592 | -0.092506
242.7 | -20.9472 | 0.14493 | -0.0071604 | 110.4172 | 89.47 | -1.4173 | -0.013136 | 99.9436 | -10.4736 | 103.4348 | 0.9281 | -0.097261 | 0.92675 | -0.097119
242.72 | -21.4447 | 0.14493 | -0.0079481 | 110.6809 | 89.2362 | -1.681 | -0.01558 | 99.9585 | -10.7224 | 103.5327 | 0.92824 | -0.099571 | 0.92689 | -0.099426
242.74 | -22.0208 | 0.14399 | -0.0085925 | 110.5444 | 88.5236 | -1.5445 | -0.014315 | 99.534 | -11.0104 | 103.2041 | 0.9243 | -0.10225 | 0.92295 | -0.1021
242.76 | -21.8637 | 0.14399 | -0.0088073 | 110.5657 | 88.702 | -1.5658 | -0.014512 | 99.6339 | -10.9318 | 103.2778 | 0.92523 | -0.10152 | 0.92388 | -0.10137
242.78 | -21.7851 | 0.14399 | -0.0090221 | 110.1644 | 88.3793 | -1.1645 | -0.010793 | 99.2718 | -10.8926 | 102.9027 | 0.92187 | -0.10115 | 0.92052 | -0.101
242.8 | -21.5233 | 0.14324 | -0.0089505 | 110.1547 | 88.6314 | -1.1548 | -0.010703 | 99.3931 | -10.7616 | 102.9803 | 0.92299 | -0.099936 | 0.92165 | -0.09979
242.82 | -20.7116 | 0.14324 | -0.0082345 | 109.8852 | 89.1736 | -0.8853 | -0.00821 | 99.5294 | -10.3558 | 102.9813 | 0.92426 | -0.096167 | 0.92291 | -0.096027
242.84 | -18.931 | 0.14343 | -0.0063012 | 109.3412 | 90.4102 | -0.3413 | -0.0031633 | 99.8757 | -9.4655 | 103.0309 | 0.92747 | -0.0879 | 0.92612 | -0.087771
242.86 | -16.9934 | 0.14343 | -0.0045111 | 108.6838 | 91.6904 | 0.3161 | 0.0029297 | 100.1871 | -8.4967 | 103.0193 | 0.93037 | -0.078903 | 0.92901 | -0.078788
242.88 | -15.1082 | 0.14343 | -0.0029358 | 108.2424 | 93.1342 | 0.7575 | 0.00702 | 100.6883 | -7.5541 | 103.2063 | 0.93502 | -0.070149 | 0.93366 | -0.070047
242.9 | -13.1706 | 0.1453 | -0.0010025 | 106.656 | 93.4854 | 1.3439 | 0.012456 | 100.0707 | -6.5853 | 102.2658 | 0.92929 | -0.061153 | 0.92793 | -0.061064
242.92 | -10.9187 | 0.1453 | 0.0010025 | 106.4037 | 95.485 | 1.5962 | 0.014794 | 100.9443 | -5.4594 | 102.7641 | 0.9374 | -0.050697 | 0.93603 | -0.050623
242.94 | -8.3003 | 0.14812 | 0.0032938 | 106.1606 | 97.8603 | 1.8393 | 0.017047 | 102.0104 | -4.1502 | 103.3938 | 0.9473 | -0.03854 | 0.94592 | -0.038483
242.96 | -5.6557 | 0.14812 | 0.0057283 | 105.9469 | 100.2912 | 2.053 | 0.019028 | 103.119 | -2.8279 | 104.0617 | 0.95759 | -0.02626 | 0.9562 | -0.026222
242.98 | -2.9064 | 0.14812 | 0.00823 | 105.5734 | 102.667 | 2.4265 | 0.022489 | 104.1202 | -1.4532 | 104.6046 | 0.96689 | -0.013495 | 0.96548 | -0.013475
243 | -0.10474 | 0.15074 | 0.010812 | 104.7035 | 104.5988 | 2.2964 | 0.021284 | 104.6511 | -0.052368 | 104.6686 | 0.97182 | -0.000486 | 0.9704 | -0.000486
243.02 | 2.5922 | 0.15074 | 0.01339 | 104.9084 | 107.5006 | 2.0915 | 0.019385 | 106.2045 | 1.2961 | 105.7725 | 0.98625 | 0.012036 | 0.98481 | 0.012019
243.04 | 5.3154 | 0.15074 | 0.016039 | 104.7748 | 110.0902 | 2.2251 | 0.020623 | 107.4325 | 2.6577 | 106.5466 | 0.99765 | 0.02468 | 0.9962 | 0.024644
243.06 | 7.8814 | 0.15374 | 0.018546 | 105.1566 | 113.038 | 1.8433 | 0.017084 | 109.0973 | 3.9407 | 107.7837 | 1.0131 | 0.036594 | 1.0116 | 0.036541
243.08 | 10.4998 | 0.15374 | 0.021123 | 104.8689 | 115.3687 | 2.131 | 0.019751 | 110.1188 | 5.2499 | 108.3688 | 1.0226 | 0.048752 | 1.0211 | 0.048681
243.1 | 12.8302 | 0.1573 | 0.023343 | 105.3462 | 118.1764 | 1.6537 | 0.015327 | 111.7613 | 6.4151 | 109.6229 | 1.0378 | 0.059572 | 1.0363 | 0.059486
243.12 | 15.0296 | 0.1573 | 0.025563 | 105.297 | 120.3266 | 1.7029 | 0.015783 | 112.8118 | 7.5148 | 110.3069 | 1.0476 | 0.069785 | 1.0461 | 0.069683
243.14 | 16.7578 | 0.1573 | 0.027281 | 105.6111 | 122.3689 | 1.3888 | 0.012872 | 113.99 | 8.3789 | 111.197 | 1.0585 | 0.077809 | 1.057 | 0.077695
243.16 | 18.4335 | 0.1588 | 0.029071 | 105.9779 | 124.4114 | 1.022 | 0.0094722 | 115.1947 | 9.2168 | 112.1224 | 1.0697 | 0.08559 | 1.0682 | 0.085465
243.18 | 19.8213 | 0.1588 | 0.03036 | 105.6725 | 125.4938 | 1.3274 | 0.012303 | 115.5831 | 9.9106 | 112.2796 | 1.0733 | 0.092033 | 1.0718 | 0.091899
243.2 | 20.9996 | 0.1588 | 0.031434 | 105.6989 | 126.6985 | 1.301 | 0.012058 | 116.1987 | 10.4998 | 112.6988 | 1.0791 | 0.097504 | 1.0775 | 0.097362
243.22 | 21.4447 | 0.16012 | 0.032079 | 105.7825 | 127.2272 | 1.2174 | 0.011283 | 116.5049 | 10.7224 | 112.9307 | 1.0819 | 0.099571 | 1.0803 | 0.099426
243.24 | 21.7327 | 0.16012 | 0.03258 | 105.9203 | 127.653 | 1.0796 | 0.01 | 116.7867 | 10.8664 | 113.1645 | 1.0845 | 0.10091 | 1.0829 | 0.10076
243.26 | 21.7851 | 0.16105 | 0.032866 | 106.0291 | 127.8142 | 0.9708 | 0.0089976 | 116.9217 | 10.8926 | 113.2908 | 1.0858 | 0.10115 | 1.0842 | 0.101
243.28 | 21.4447 | 0.16105 | 0.032866 | 106.3851 | 127.8298 | 0.6148 | 0.0056981 | 117.1075 | 10.7224 | 113.5333 | 1.0875 | 0.099571 | 1.0859 | 0.099426
243.3 | 21.2352 | 0.16105 | 0.032795 | 106.288 | 127.5232 | 0.7119 | 0.0066 | 116.9056 | 10.6176 | 113.3664 | 1.0856 | 0.098598 | 1.084 | 0.098455
243.32 | 20.7901 | 0.16124 | 0.032079 | 106.3287 | 127.1188 | 0.6712 | 0.0062209 | 116.7238 | 10.3951 | 113.2587 | 1.0839 | 0.096531 | 1.0824 | 0.096391
243.34 | 18.8787 | 0.16124 | 0.030647 | 107.0295 | 125.9082 | -0.0296 | -0.000274 | 116.4688 | 9.4393 | 113.3224 | 1.0816 | 0.087656 | 1.08 | 0.087529
243.36 | 17.2553 | 0.16124 | 0.029716 | 107.413 | 124.6683 | -0.4131 | -0.0038287 | 116.0406 | 8.6276 | 113.1648 | 1.0776 | 0.080119 | 1.076 | 0.080002
243.38 | 15.4486 | 0.16087 | 0.027997 | 108.4425 | 123.8911 | -0.4426 | -0.0041021 | 116.1668 | 7.7243 | 113.592 | 1.0788 | 0.07173 | 1.0772 | 0.071625
243.4 | 12.8825 | 0.16087 | 0.025849 | 109.3912 | 122.2737 | -1.3913 | -0.012895 | 115.8325 | 6.4413 | 113.6854 | 1.0757 | 0.059815 | 1.0741 | 0.059728
243.42 | 10.6307 | 0.15899 | 0.024274 | 109.6273 | 120.258 | -1.6274 | -0.015083 | 114.9427 | 5.3154 | 113.1709 | 1.0674 | 0.04936 | 1.0658 | 0.049288
243.44 | 8.1694 | 0.15899 | 0.022269 | 109.7152 | 117.8846 | -1.7153 | -0.015898 | 113.7999 | 4.0847 | 112.4383 | 1.0568 | 0.037932 | 1.0552 | 0.037876
243.46 | 5.551 | 0.15899 | 0.020049 | 110.0154 | 115.5664 | -2.0155 | -0.01868 | 112.7909 | 2.7755 | 111.8657 | 1.0474 | 0.025774 | 1.0459 | 0.025737
243.48 | 2.6708 | 0.15693 | 0.017758 | 110.131 | 112.8018 | -2.1311 | -0.0198 | 111.4664 | 1.3354 | 111.0213 | 1.0351 | 0.012401 | 1.0336 | 0.012383
243.5 | 0.052368 | 0.15693 | 0.015252 | 110.2583 | 110.3107 | -2.2584 | -0.020931 | 110.2845 | 0.026184 | 110.2758 | 1.0241 | 0.000243 | 1.0226 | 0.000243
243.52 | -2.7755 | 0.15337 | 0.012674 | 111.5089 | 108.7334 | -2.509 | -0.023254 | 110.1211 | -1.3878 | 110.5837 | 1.0226 | -0.012887 | 1.0211 | -0.012868
243.54 | -5.4725 | 0.15337 | 0.010096 | 111.41 | 105.9375 | -2.4101 | -0.022337 | 108.6738 | -2.7362 | 109.5858 | 1.0092 | -0.025409 | 1.0077 | -0.025372
243.56 | -8.1432 | 0.15337 | 0.0074469 | 111.504 | 103.3608 | -2.5041 | -0.023209 | 107.4324 | -4.0716 | 108.7896 | 0.99765 | -0.03781 | 0.99619 | -0.037755
243.58 | -10.5783 | 0.15037 | 0.0048691 | 111.6165 | 101.0382 | -2.6166 | -0.024251 | 106.3273 | -5.2892 | 108.0904 | 0.98739 | -0.049117 | 0.98595 | -0.049045
243.6 | -12.8564 | 0.15037 | 0.0023629 | 111.3296 | 98.4732 | -2.3297 | -0.021592 | 104.9014 | -6.4282 | 107.0441 | 0.97414 | -0.059694 | 0.97273 | -0.059607
243.62 | -15.0558 | 0.15037 | -7.1604e-05 | 111.1819 | 96.1261 | -2.182 | -0.020223 | 103.654 | -7.5279 | 106.1633 | 0.96256 | -0.069906 | 0.96116 | -0.069804
243.64 | -16.9411 | 0.1468 | -0.0022197 | 110.9555 | 94.0144 | -1.9556 | -0.018125 | 102.485 | -8.4705 | 105.3085 | 0.9517 | -0.07866 | 0.95032 | -0.078545
243.66 | -18.4074 | 0.1468 | -0.0040098 | 111.0111 | 92.6037 | -2.0112 | -0.01864 | 101.8074 | -9.2037 | 104.8753 | 0.94541 | -0.085468 | 0.94404 | -0.085343
243.68 | -19.9784 | 0.14568 | -0.0058 | 110.5862 | 90.6078 | -1.5863 | -0.014702 | 100.597 | -9.9892 | 103.9267 | 0.93417 | -0.092763 | 0.93281 | -0.092627
243.7 | -20.7901 | 0.14568 | -0.00709 | 110.6513 | 89.8612 | -1.6514 | -0.015306 | 100.2562 | -10.3951 | 103.7213 | 0.93101 | -0.096531 | 0.92965 | -0.096391
243.72 | -21.5494 | 0.14568 | -0.0079481 | 110.6884 | 89.139 | -1.6885 | -0.015649 | 99.9137 | -10.7747 | 103.5053 | 0.92783 | -0.10006 | 0.92648 | -0.099911
243.74 | -21.7589 | 0.14418 | -0.0085209 | 110.8212 | 89.0623 | -1.8213 | -0.01688 | 99.9417 | -10.8795 | 103.5682 | 0.92809 | -0.10103 | 0.92674 | -0.10088
243.76 | -21.7851 | 0.14418 | -0.0087357 | 110.4626 | 88.6775 | -1.4627 | -0.013557 | 99.57 | -10.8926 | 103.2009 | 0.92464 | -0.10115 | 0.92329 | -0.101
243.78 | -21.8113 | 0.14418 | -0.0088789 | 110.1605 | 88.3492 | -1.1606 | -0.0108 | 99.2549 | -10.9056 | 102.8901 | 0.92171 | -0.10127 | 0.92037 | -0.10113
243.8 | -21.4709 | 0.14343 | -0.0088073 | 110.0002 | 88.5293 | -1.0003 | -0.009271 | 99.2648 | -10.7354 | 102.8432 | 0.9218 | -0.099692 | 0.92046 | -0.099547
243.82 | -20.7901 | 0.14343 | -0.0082345 | 109.6664 | 88.8763 | -0.6665 | -0.0061773 | 99.2713 | -10.3951 | 102.7364 | 0.92186 | -0.096531 | 0.92052 | -0.096391
243.84 | -18.9834 | 0.1438 | -0.0064444 | 109.4162 | 90.4328 | -0.4163 | -0.00386 | 99.9245 | -9.4917 | 103.0884 | 0.92793 | -0.088143 | 0.92658 | -0.088014
243.86 | -17.072 | 0.1438 | -0.0045111 | 108.8837 | 91.8117 | 0.1162 | 0.001077 | 100.3477 | -8.536 | 103.193 | 0.93186 | -0.079268 | 0.9305 | -0.079152
243.88 | -15.1082 | 0.1438 | -0.0027926 | 108.2904 | 93.1822 | 0.7095 | 0.0065758 | 100.7363 | -7.5541 | 103.2543 | 0.93547 | -0.070149 | 0.9341 | -0.070047
243.9 | -13.0658 | 0.14587 | -0.00093086 | 106.9 | 93.8342 | 1.0999 | 0.0102 | 100.3671 | -6.5329 | 102.5447 | 0.93204 | -0.060666 | 0.93068 | -0.060578
243.92 | -10.7093 | 0.14587 | 0.0011457 | 106.6504 | 95.9411 | 1.3495 | 0.012508 | 101.2958 | -5.3546 | 103.0806 | 0.94066 | -0.049725 | 0.93929 | -0.049652
243.94 | -8.1432 | 0.14737 | 0.0033654 | 106.1365 | 97.9933 | 1.8634 | 0.01727 | 102.0649 | -4.0716 | 103.4221 | 0.9478 | -0.03781 | 0.94642 | -0.037755
243.96 | -5.4986 | 0.14737 | 0.0057283 | 106.1093 | 100.6107 | 1.8906 | 0.017523 | 103.36 | -2.7493 | 104.2764 | 0.95983 | -0.025531 | 0.95843 | -0.025494
243.98 | -2.7755 | 0.14737 | 0.0083061 | 105.7534 | 102.9779 | 2.2465 | 0.020821 | 104.3656 | -1.3878 | 104.8282 | 0.96917 | -0.012887 | 0.96776 | -0.012868
244 | -0.10474 | 0.15074 | 0.010884 | 104.7774 | 104.6727 | 2.2225 | 0.020599 | 104.725 | -0.052368 | 104.7425 | 0.97251 | -0.000486 | 0.97109 | -0.000486
244.02 | 2.7231 | 0.15074 | 0.013533 | 104.7546 | 107.4777 | 2.2453 | 0.02081 | 106.1162 | 1.3616 | 105.6623 | 0.98542 | 0.012644 | 0.98399 | 0.012625
244.04 | 5.4463 | 0.15074 | 0.016183 | 104.7637 | 110.21 | 2.2362 | 0.020726 | 107.4868 | 2.7231 | 106.5791 | 0.99815 | 0.025288 | 0.9967 | 0.025251
244.06 | 8.0385 | 0.15374 | 0.018546 | 104.9592 | 112.9977 | 2.0407 | 0.018914 | 108.9784 | 4.0192 | 107.6387 | 1.012 | 0.037324 | 1.0105 | 0.037269
244.08 | 10.4736 | 0.15374 | 0.021123 | 105.1334 | 115.607 | 1.8665 | 0.017299 | 110.3702 | 5.2368 | 108.6246 | 1.0249 | 0.04863 | 1.0234 | 0.04856
244.1 | 12.8302 | 0.15712 | 0.023415 | 105.0976 | 117.9278 | 1.9023 | 0.017631 | 111.5127 | 6.4151 | 109.3743 | 1.0355 | 0.059572 | 1.034 | 0.059486
244.12 | 14.9511 | 0.15712 | 0.025563 | 105.4014 | 120.3525 | 1.5985 | 0.014815 | 112.8769 | 7.4755 | 110.3851 | 1.0482 | 0.06942 | 1.0467 | 0.069319
244.14 | 16.8101 | 0.15712 | 0.027424 | 105.6425 | 122.4526 | 1.3574 | 0.012581 | 114.0476 | 8.4051 | 111.2459 | 1.0591 | 0.078052 | 1.0575 | 0.077938
244.16 | 18.4597 | 0.15862 | 0.029143 | 105.525 | 123.9847 | 1.4749 | 0.01367 | 114.7549 | 9.2299 | 111.6782 | 1.0656 | 0.085711 | 1.0641 | 0.085586
244.18 | 19.7427 | 0.15862 | 0.030289 | 105.6129 | 125.3556 | 1.387 | 0.012855 | 115.4843 | 9.8714 | 112.1938 | 1.0724 | 0.091668 | 1.0709 | 0.091535
244.2 | 20.9734 | 0.15862 | 0.031506 | 105.3989 | 126.3723 | 1.601 | 0.014838 | 115.8856 | 10.4867 | 112.39 | 1.0761 | 0.097382 | 1.0746 | 0.097241
244.22 | 21.5494 | 0.15993 | 0.03215 | 105.5526 | 127.102 | 1.4473 | 0.013414 | 116.3273 | 10.7747 | 112.7357 | 1.0802 | 0.10006 | 1.0787 | 0.099911
244.24 | 22.0993 | 0.15993 | 0.032723 | 105.4384 | 127.5377 | 1.5615 | 0.014472 | 116.4881 | 11.0497 | 112.8048 | 1.0817 | 0.10261 | 1.0802 | 0.10246
244.26 | 22.0993 | 0.16105 | 0.032938 | 105.7585 | 127.8578 | 1.2414 | 0.011506 | 116.8082 | 11.0497 | 113.1249 | 1.0847 | 0.10261 | 1.0831 | 0.10246
244.28 | 21.4971 | 0.16105 | 0.032866 | 106.2197 | 127.7168 | 0.7802 | 0.00723 | 116.9682 | 10.7485 | 113.3854 | 1.0862 | 0.099814 | 1.0846 | 0.099669
244.3 | 21.1305 | 0.16105 | 0.032866 | 105.9622 | 127.0927 | 1.0377 | 0.0096177 | 116.5275 | 10.5653 | 113.0057 | 1.0821 | 0.098112 | 1.0805 | 0.097969
244.32 | 20.5545 | 0.16143 | 0.03215 | 106.5166 | 127.0711 | 0.4833 | 0.0044793 | 116.7938 | 10.2772 | 113.3681 | 1.0846 | 0.095437 | 1.083 | 0.095298
244.34 | 18.5383 | 0.16143 | 0.030647 | 106.9415 | 125.4798 | 0.0584 | 0.00054127 | 116.2106 | 9.2691 | 113.1209 | 1.0792 | 0.086076 | 1.0776 | 0.08595
244.36 | 17.7004 | 0.16124 | 0.029787 | 107.9448 | 125.6452 | 0.0551 | 0.00051068 | 116.795 | 8.8502 | 113.8449 | 1.0846 | 0.082185 | 1.083 | 0.082066
244.38 | 15.4486 | 0.16124 | 0.028212 | 108.2774 | 123.726 | -0.2775 | -0.0025719 | 116.0017 | 7.7243 | 113.4269 | 1.0772 | 0.07173 | 1.0757 | 0.071625
244.4 | 13.0135 | 0.16124 | 0.026064 | 109.0667 | 122.0802 | -1.0668 | -0.0098874 | 115.5734 | 6.5067 | 113.4045 | 1.0732 | 0.060423 | 1.0717 | 0.060335
244.42 | 10.5522 | 0.15937 | 0.024274 | 109.4202 | 119.9724 | -1.4203 | -0.013164 | 114.6963 | 5.2761 | 112.9376 | 1.0651 | 0.048995 | 1.0636 | 0.048924
244.44 | 8.1432 | 0.15937 | 0.022269 | 109.5006 | 117.6438 | -1.5007 | -0.013909 | 113.5722 | 4.0716 | 112.215 | 1.0547 | 0.03781 | 1.0531 | 0.037755
244.46 | 5.5772 | 0.15937 | 0.020049 | 109.7127 | 115.2899 | -1.7128 | -0.015875 | 112.5013 | 2.7886 | 111.5718 | 1.0447 | 0.025896 | 1.0432 | 0.025858
244.48 | 2.8541 | 0.1573 | 0.017829 | 110.1463 | 113.0004 | -2.1464 | -0.019893 | 111.5733 | 1.427 | 111.0977 | 1.0361 | 0.013252 | 1.0346 | 0.013232
244.5 | 0.078552 | 0.1573 | 0.015323 | 110.0516 | 110.1302 | -2.0517 | -0.019016 | 110.0909 | 0.039276 | 110.0778 | 1.0223 | 0.00036473 | 1.0208 | 0.0003642
244.52 | -2.7755 | 0.15374 | 0.012746 | 111.5766 | 108.8011 | -2.5767 | -0.023882 | 110.1888 | -1.3878 | 110.6514 | 1.0232 | -0.012887 | 1.0218 | -0.012868
244.54 | -5.4201 | 0.15374 | 0.010096 | 111.469 | 106.0489 | -2.4691 | -0.022884 | 108.759 | -2.71 | 109.6623 | 1.01 | -0.025166 | 1.0085 | -0.02513
244.56 | -8.0385 | 0.15374 | 0.0074469 | 111.3548 | 103.3163 | -2.3549 | -0.021826 | 107.3356 | -4.0192 | 108.6753 | 0.99675 | -0.037324 | 0.9953 | -0.037269
244.58 | -10.5522 | 0.15074 | 0.0048691 | 111.514 | 100.9618 | -2.5141 | -0.023301 | 106.2379 | -5.2761 | 107.9966 | 0.98656 | -0.048995 | 0.98512 | -0.048924
244.6 | -12.9873 | 0.15074 | 0.0023629 | 111.2955 | 98.3082 | -2.2956 | -0.021276 | 104.8019 | -6.4936 | 106.9664 | 0.97322 | -0.060302 | 0.9718 | -0.060214
244.62 | -15.0034 | 0.14774 | 0 | 111.1991 | 96.1957 | -2.1992 | -0.020383 | 103.6974 | -7.5017 | 106.198 | 0.96296 | -0.069663 | 0.96156 | -0.069562
244.64 | -16.9149 | 0.14774 | -0.0022197 | 111.0879 | 94.173 | -2.088 | -0.019352 | 102.6305 | -8.4574 | 105.4496 | 0.95306 | -0.078538 | 0.95167 | -0.078424
244.66 | -18.5121 | 0.14774 | -0.0040814 | 110.7706 | 92.2585 | -1.7707 | -0.016411 | 101.5146 | -9.256 | 104.5999 | 0.94269 | -0.085954 | 0.94132 | -0.085829
244.68 | -19.8475 | 0.14605 | -0.0058 | 110.6465 | 90.799 | -1.6466 | -0.015261 | 100.7228 | -9.9237 | 104.0307 | 0.93534 | -0.092155 | 0.93398 | -0.09202
244.7 | -20.7901 | 0.14605 | -0.006874 | 110.6021 | 89.812 | -1.6022 | -0.01485 | 100.207 | -10.3951 | 103.6721 | 0.93055 | -0.096531 | 0.9292 | -0.096391
244.72 | -21.4709 | 0.14605 | -0.0079481 | 110.6096 | 89.1387 | -1.6097 | -0.014919 | 99.8742 | -10.7354 | 103.4526 | 0.92746 | -0.099692 | 0.92611 | -0.099547
244.74 | -21.7589 | 0.14455 | -0.0084493 | 110.7774 | 89.0185 | -1.7775 | -0.016474 | 99.8979 | -10.8795 | 103.5244 | 0.92768 | -0.10103 | 0.92633 | -0.10088
244.76 | -21.628 | 0.14455 | -0.0086641 | 110.2627 | 88.6347 | -1.2628 | -0.011704 | 99.4487 | -10.814 | 103.0534 | 0.92351 | -0.10042 | 0.92216 | -0.10028
244.78 | -21.5233 | 0.1438 | -0.0087357 | 110.3217 | 88.7984 | -1.3218 | -0.0123 | 99.5601 | -10.7616 | 103.1473 | 0.92454 | -0.099936 | 0.9232 | -0.09979
244.8 | -21.1305 | 0.1438 | -0.0087357 | 110.1976 | 89.0671 | -1.1977 | -0.0111 | 99.6323 | -10.5653 | 103.1541 | 0.92521 | -0.098112 | 0.92387 | -0.097969
244.82 | -20.7639 | 0.1438 | -0.0082345 | 109.9923 | 89.2284 | -0.9924 | -0.0091978 | 99.6103 | -10.382 | 103.071 | 0.92501 | -0.09641 | 0.92366 | -0.096269
244.84 | -18.8525 | 0.14362 | -0.0063728 | 109.4137 | 90.5612 | -0.4138 | -0.00384 | 99.9875 | -9.4262 | 103.1295 | 0.92851 | -0.087535 | 0.92716 | -0.087407
244.86 | -16.9411 | 0.14362 | -0.0045111 | 108.8463 | 91.9052 | 0.1536 | 0.00142 | 100.3758 | -8.4705 | 103.1993 | 0.93212 | -0.07866 | 0.93076 | -0.078545
244.88 | -14.9773 | 0.1453 | -0.0027926 | 107.2104 | 92.2331 | 0.7895 | 0.0073173 | 99.7218 | -7.4886 | 102.218 | 0.92604 | -0.069542 | 0.9247 | -0.06944
244.9 | -12.9087 | 0.1453 | -0.0010025 | 107.0273 | 94.1186 | 0.9726 | 0.0090143 | 100.5729 | -6.4544 | 102.7244 | 0.93395 | -0.059937 | 0.93259 | -0.05985
244.92 | -10.526 | 0.1453 | 0.0011457 | 106.6425 | 96.1165 | 1.3574 | 0.012581 | 101.3795 | -5.263 | 103.1338 | 0.94144 | -0.048874 | 0.94007 | -0.048802
244.94 | -8.117 | 0.14812 | 0.0033654 | 106.2319 | 98.1149 | 1.768 | 0.016386 | 102.1734 | -4.0585 | 103.5262 | 0.94881 | -0.037689 | 0.94743 | -0.037634
244.96 | -5.4201 | 0.14812 | 0.0057283 | 106.1018 | 100.6817 | 1.8981 | 0.017592 | 103.3918 | -2.71 | 104.2951 | 0.96013 | -0.025166 | 0.95873 | -0.02513
244.98 | -2.6184 | 0.14812 | 0.00831 | 105.7841 | 103.1657 | 2.2158 | 0.020537 | 104.4749 | -1.3092 | 104.9113 | 0.97018 | -0.012158 | 0.96877 | -0.01214
245 | 0 | 0.15074 | 0.010812 | 104.8973 | 104.8973 | 2.1026 | 0.019487 | 104.8973 | 0 | 104.8973 | 0.97411 | 0 | 0.97269 | 0
245.02 | 2.7755 | 0.15074 | 0.013533 | 104.9875 | 107.763 | 2.0124 | 0.018651 | 106.3753 | 1.3878 | 105.9127 | 0.98783 | 0.012887 | 0.98639 | 0.012868
245.04 | 5.551 | 0.15355 | 0.016111 | 104.9894 | 110.5404 | 2.0105 | 0.018634 | 107.7649 | 2.7755 | 106.8397 | 1.0007 | 0.025774 | 0.99928 | 0.025737
245.06 | 8.2218 | 0.15355 | 0.018689 | 105.0361 | 113.2579 | 1.9638 | 0.018201 | 109.147 | 4.1109 | 107.7767 | 1.0136 | 0.038175 | 1.0121 | 0.038119
245.08 | 10.7354 | 0.15355 | 0.021195 | 104.8818 | 115.6172 | 2.1181 | 0.019631 | 110.2495 | 5.3677 | 108.4603 | 1.0238 | 0.049846 | 1.0223 | 0.049774
245.1 | 12.8825 | 0.15655 | 0.023343 | 105.2717 | 118.1542 | 1.7282 | 0.016017 | 111.713 | 6.4413 | 109.5659 | 1.0374 | 0.059815 | 1.0359 | 0.059728
245.12 | 15.1605 | 0.15655 | 0.025706 | 105.3675 | 120.528 | 1.6324 | 0.01513 | 112.9478 | 7.5803 | 110.421 | 1.0489 | 0.070393 | 1.0473 | 0.07029
245.14 | 16.8887 | 0.15655 | 0.027353 | 105.8403 | 122.729 | 1.1596 | 0.010747 | 114.2846 | 8.4443 | 111.4699 | 1.0613 | 0.078417 | 1.0597 | 0.078302
245.16 | 18.6168 | 0.15862 | 0.029143 | 105.5638 | 124.1806 | 1.4361 | 0.01331 | 114.8722 | 9.3084 | 111.7694 | 1.0667 | 0.086441 | 1.0652 | 0.086315
245.18 | 19.7951 | 0.15862 | 0.030145 | 105.514 | 125.3091 | 1.4859 | 0.013772 | 115.4116 | 9.8976 | 112.1124 | 1.0717 | 0.091912 | 1.0702 | 0.091778
245.2 | 21.1567 | 0.1603 | 0.031434 | 105.7175 | 126.8742 | 1.2824 | 0.011886 | 116.2958 | 10.5783 | 112.7697 | 1.08 | 0.098233 | 1.0784 | 0.09809
245.22 | 21.7589 | 0.1603 | 0.03215 | 105.4838 | 127.2427 | 1.5161 | 0.014052 | 116.3633 | 10.8795 | 112.7368 | 1.0806 | 0.10103 | 1.079 | 0.10088
245.24 | 21.8113 | 0.1603 | 0.032652 | 105.8798 | 127.6911 | 1.1201 | 0.010381 | 116.7854 | 10.9056 | 113.1502 | 1.0845 | 0.10127 | 1.0829 | 0.10113
245.26 | 22.2564 | 0.16124 | 0.032938 | 105.511 | 127.7674 | 1.4889 | 0.0138 | 116.6392 | 11.1282 | 112.9298 | 1.0831 | 0.10334 | 1.0816 | 0.10319
245.28 | 21.7589 | 0.16124 | 0.032938 | 106.0084 | 127.7673 | 0.9915 | 0.00919 | 116.8879 | 10.8795 | 113.2614 | 1.0855 | 0.10103 | 1.0839 | 0.10088
245.3 | 21.1829 | 0.16124 | 0.032866 | 106.2861 | 127.469 | 0.7138 | 0.0066157 | 116.8775 | 10.5914 | 113.3471 | 1.0854 | 0.098355 | 1.0838 | 0.098212
245.32 | 20.921 | 0.16162 | 0.032294 | 106.4411 | 127.3621 | 0.5588 | 0.0051791 | 116.9016 | 10.4605 | 113.4148 | 1.0856 | 0.097139 | 1.084 | 0.096998
245.34 | 18.9572 | 0.16162 | 0.030718 | 106.9877 | 125.9449 | 0.0122 | 0.00011307 | 116.4663 | 9.4786 | 113.3068 | 1.0815 | 0.088021 | 1.08 | 0.087893
245.36 | 17.5433 | 0.16143 | 0.029787 | 108.4249 | 125.9682 | -0.425 | -0.003939 | 117.1965 | 8.7716 | 114.2727 | 1.0883 | 0.081456 | 1.0867 | 0.081337
245.38 | 15.5533 | 0.16143 | 0.028141 | 108.8276 | 124.3809 | -0.8277 | -0.0076713 | 116.6043 | 7.7767 | 114.012 | 1.0828 | 0.072216 | 1.0812 | 0.072111
245.4 | 13.1182 | 0.16143 | 0.025992 | 109.0059 | 122.1241 | -1.006 | -0.0093239 | 115.565 | 6.5591 | 113.3786 | 1.0732 | 0.06091 | 1.0716 | 0.060821
245.42 | 10.9187 | 0.15974 | 0.024345 | 109.5665 | 120.4852 | -1.5666 | -0.01452 | 115.0259 | 5.4594 | 113.2061 | 1.0682 | 0.050697 | 1.0666 | 0.050623
245.44 | 8.3789 | 0.15974 | 0.022269 | 110.0411 | 118.42 | -2.0412 | -0.018918 | 114.2305 | 4.1894 | 112.8341 | 1.0608 | 0.038904 | 1.0592 | 0.038848
245.46 | 5.6557 | 0.15768 | 0.020121 | 109.9698 | 115.6255 | -1.9699 | -0.018258 | 112.7977 | 2.8279 | 111.855 | 1.0475 | 0.02626 | 1.0459 | 0.026222
245.48 | 2.9326 | 0.15768 | 0.017758 | 110.2716 | 113.2042 | -2.2717 | -0.021055 | 111.7379 | 1.4663 | 111.2491 | 1.0376 | 0.013617 | 1.0361 | 0.013597
245.5 | 0.23566 | 0.15768 | 0.015395 | 110.3123 | 110.548 | -2.3124 | -0.0214 | 110.4301 | 0.11783 | 110.3909 | 1.0255 | 0.00109 | 1.024 | 0.00109
245.52 | -2.6184 | 0.15524 | 0.012889 | 111.5565 | 108.9381 | -2.5566 | -0.023695 | 110.2473 | -1.3092 | 110.6837 | 1.0238 | -0.012158 | 1.0223 | -0.01214
245.54 | -5.4201 | 0.15524 | 0.010096 | 111.8823 | 106.4622 | -2.8824 | -0.026715 | 109.1723 | -2.71 | 110.0756 | 1.0138 | -0.025166 | 1.0123 | -0.02513
245.56 | -7.8814 | 0.15524 | 0.0075185 | 111.8399 | 103.9585 | -2.84 | -0.026322 | 107.8992 | -3.9407 | 109.2128 | 1.002 | -0.036594 | 1.0005 | -0.036541
245.58 | -10.3165 | 0.15149 | 0.0050123 | 111.5448 | 101.2283 | -2.5449 | -0.023587 | 106.3865 | -5.1583 | 108.106 | 0.98794 | -0.047901 | 0.9865 | -0.047831
245.6 | -12.7254 | 0.15149 | 0.0025062 | 111.6775 | 98.9521 | -2.6776 | -0.024817 | 105.3148 | -6.3627 | 107.4357 | 0.97798 | -0.059086 | 0.97656 | -0.059
245.62 | -14.8725 | 0.14774 | 0 | 111.4319 | 96.5594 | -2.432 | -0.02254 | 103.9956 | -7.4363 | 106.4744 | 0.96573 | -0.069055 | 0.96433 | -0.068955
245.64 | -16.7578 | 0.14774 | -0.0020765 | 111.2164 | 94.4586 | -2.2165 | -0.020543 | 102.8375 | -8.3789 | 105.6305 | 0.95498 | -0.077809 | 0.95359 | -0.077695
245.66 | -18.4074 | 0.14774 | -0.0040098 | 110.796 | 92.3886 | -1.7961 | -0.016647 | 101.5923 | -9.2037 | 104.6602 | 0.94342 | -0.085468 | 0.94204 | -0.085343
245.68 | -19.7689 | 0.14605 | -0.0056567 | 110.9946 | 91.2257 | -1.9947 | -0.0185 | 101.1101 | -9.8845 | 104.405 | 0.93894 | -0.09179 | 0.93757 | -0.091656
245.7 | -20.8687 | 0.14605 | -0.0070888 | 110.4349 | 89.5662 | -1.435 | -0.0133 | 100.0006 | -10.4343 | 103.4787 | 0.92863 | -0.096896 | 0.92728 | -0.096755
245.72 | -21.3923 | 0.14474 | -0.0078765 | 110.3868 | 88.9945 | -1.3869 | -0.012854 | 99.6906 | -10.6962 | 103.256 | 0.92576 | -0.099328 | 0.92441 | -0.099183
245.74 | -21.7065 | 0.14474 | -0.0083777 | 110.5266 | 88.8201 | -1.5267 | -0.0141 | 99.6733 | -10.8533 | 103.2911 | 0.92559 | -0.10079 | 0.92425 | -0.10064
245.76 | -21.7065 | 0.14474 | -0.0086641 | 110.4775 | 88.771 | -1.4776 | -0.013695 | 99.6242 | -10.8533 | 103.242 | 0.92514 | -0.10079 | 0.92379 | -0.10064
245.78 | -21.6804 | 0.1438 | -0.0088073 | 110.2746 | 88.5942 | -1.2747 | -0.011814 | 99.4344 | -10.8402 | 103.0478 | 0.92338 | -0.10067 | 0.92203 | -0.10052
245.8 | -21.3138 | 0.1438 | -0.0087357 | 110.0538 | 88.74 | -1.0539 | -0.0097678 | 99.3969 | -10.6569 | 102.9492 | 0.92303 | -0.098963 | 0.92168 | -0.098819
245.82 | -20.6592 | 0.1438 | -0.0081629 | 109.6215 | 88.9623 | -0.6216 | -0.0057611 | 99.2919 | -10.3296 | 102.7351 | 0.92205 | -0.095924 | 0.92071 | -0.095784
245.84 | -19.0358 | 0.14399 | -0.0063012 | 109.0836 | 90.0478 | -0.0837 | -0.000776 | 99.5657 | -9.5179 | 102.7383 | 0.9246 | -0.088386 | 0.92325 | -0.088257
245.86 | -17.0982 | 0.14399 | -0.0045111 | 108.6802 | 91.582 | 0.3197 | 0.0029631 | 100.1311 | -8.5491 | 102.9808 | 0.92985 | -0.079389 | 0.92849 | -0.079274
245.88 | -15.0034 | 0.14399 | -0.0027926 | 108.2421 | 93.2387 | 0.7578 | 0.0070235 | 100.7404 | -7.5017 | 103.241 | 0.9355 | -0.069663 | 0.93414 | -0.069562
245.9 | -13.1182 | 0.1453 | -0.0010025 | 106.7408 | 93.6226 | 1.2591 | 0.01167 | 100.1817 | -6.5591 | 102.3681 | 0.93032 | -0.06091 | 0.92896 | -0.060821
245.92 | -10.6307 | 0.1453 | 0.0011457 | 106.2779 | 95.6472 | 1.722 | 0.01596 | 100.9625 | -5.3154 | 102.7343 | 0.93757 | -0.04936 | 0.9362 | -0.049288
245.94 | -8.117 | 0.14737 | 0.0033654 | 106.0115 | 97.8945 | 1.9884 | 0.0184 | 101.953 | -4.0585 | 103.3058 | 0.94676 | -0.037689 | 0.94539 | -0.037634
245.96 | -5.6296 | 0.14737 | 0.0057283 | 105.9512 | 100.3216 | 2.0487 | 0.018988 | 103.1364 | -2.8148 | 104.0747 | 0.95775 | -0.026139 | 0.95636 | -0.026101
245.98 | -2.8541 | 0.14737 | 0.0083061 | 105.7767 | 102.9226 | 2.2232 | 0.020605 | 104.3497 | -1.427 | 104.8253 | 0.96902 | -0.013252 | 0.96761 | -0.013232
246 | -0.13092 | 0.15074 | 0.010884 | 104.7877 | 104.6568 | 2.2122 | 0.020503 | 104.7222 | -0.06546 | 104.7441 | 0.97248 | -0.00060788 | 0.97106 | -0.000607
246.02 | 2.6184 | 0.15074 | 0.013533 | 105.0707 | 107.6891 | 1.9292 | 0.01788 | 106.3799 | 1.3092 | 105.9435 | 0.98787 | 0.012158 | 0.98643 | 0.01214
246.04 | 5.3677 | 0.1543 | 0.016183 | 104.7073 | 110.075 | 2.2926 | 0.021248 | 107.3912 | 2.6839 | 106.4965 | 0.99726 | 0.024923 | 0.99581 | 0.024887
246.06 | 7.9599 | 0.1543 | 0.018689 | 104.8862 | 112.8461 | 2.1137 | 0.01959 | 108.8662 | 3.98 | 107.5395 | 1.011 | 0.036959 | 1.0095 | 0.036905
246.08 | 10.526 | 0.1543 | 0.021195 | 104.9777 | 115.5037 | 2.0222 | 0.018742 | 110.2407 | 5.263 | 108.4864 | 1.0237 | 0.048874 | 1.0222 | 0.048802
246.1 | 12.6992 | 0.15712 | 0.023415 | 105.0684 | 117.7676 | 1.9315 | 0.017902 | 111.418 | 6.3496 | 109.3015 | 1.0347 | 0.058964 | 1.0332 | 0.058879
246.12 | 14.8463 | 0.15712 | 0.025706 | 105.3399 | 120.1862 | 1.66 | 0.015385 | 112.7631 | 7.4232 | 110.2887 | 1.0471 | 0.068934 | 1.0456 | 0.068833
246.14 | 16.7054 | 0.15712 | 0.027424 | 105.6066 | 122.312 | 1.3933 | 0.012913 | 113.9593 | 8.3527 | 111.1751 | 1.0583 | 0.077566 | 1.0567 | 0.077453
246.16 | 18.4859 | 0.15899 | 0.029215 | 105.7291 | 124.215 | 1.2708 | 0.011778 | 114.9721 | 9.243 | 111.8911 | 1.0677 | 0.085833 | 1.0661 | 0.085708
246.18 | 19.8475 | 0.15899 | 0.030503 | 105.5649 | 125.4124 | 1.435 | 0.0133 | 115.4886 | 9.9237 | 112.1807 | 1.0725 | 0.092155 | 1.0709 | 0.09202
246.2 | 20.7116 | 0.16049 | 0.031578 | 105.5434 | 126.255 | 1.4565 | 0.013499 | 115.8992 | 10.3558 | 112.4473 | 1.0763 | 0.096167 | 1.0747 | 0.096027
246.22 | 21.4185 | 0.16049 | 0.03215 | 105.9153 | 127.3338 | 1.0846 | 0.010052 | 116.6246 | 10.7093 | 113.0548 | 1.083 | 0.099449 | 1.0814 | 0.099304
246.24 | 21.4447 | 0.16049 | 0.032795 | 105.9512 | 127.3959 | 1.0487 | 0.00972 | 116.6736 | 10.7224 | 113.0994 | 1.0835 | 0.099571 | 1.0819 | 0.099426
246.26 | 21.628 | 0.16143 | 0.032938 | 106.0468 | 127.6748 | 0.9531 | 0.0088336 | 116.8608 | 10.814 | 113.2561 | 1.0852 | 0.10042 | 1.0836 | 0.10028
246.28 | 21.2876 | 0.16143 | 0.032938 | 106.0831 | 127.3707 | 0.9168 | 0.0085 | 116.7269 | 10.6438 | 113.179 | 1.084 | 0.098841 | 1.0824 | 0.098697
246.3 | 21.2091 | 0.16143 | 0.032866 | 106.3204 | 127.5295 | 0.6795 | 0.0062978 | 116.9249 | 10.6045 | 113.3901 | 1.0858 | 0.098477 | 1.0842 | 0.098333
246.32 | 20.5545 | 0.1618 | 0.03215 | 106.7098 | 127.2643 | 0.2901 | 0.0026887 | 116.987 | 10.2772 | 113.5613 | 1.0864 | 0.095437 | 1.0848 | 0.095298
246.34 | 18.5383 | 0.1618 | 0.030718 | 106.9034 | 125.4417 | 0.0965 | 0.00089439 | 116.1725 | 9.2691 | 113.0828 | 1.0788 | 0.086076 | 1.0772 | 0.08595
246.36 | 17.0982 | 0.16162 | 0.029931 | 108.2834 | 125.3816 | -0.2835 | -0.00263 | 116.8325 | 8.5491 | 113.9828 | 1.0849 | 0.079389 | 1.0834 | 0.079274
246.38 | 15.5009 | 0.16162 | 0.028212 | 108.6972 | 124.1981 | -0.6973 | -0.0064628 | 116.4477 | 7.7505 | 113.8642 | 1.0814 | 0.071973 | 1.0798 | 0.071868
246.4 | 12.8564 | 0.16162 | 0.026064 | 109.1799 | 122.0363 | -1.18 | -0.010937 | 115.6081 | 6.4282 | 113.4654 | 1.0736 | 0.059694 | 1.072 | 0.059607
246.42 | 10.6569 | 0.15993 | 0.024274 | 109.384 | 120.0409 | -1.3841 | -0.012828 | 114.7124 | 5.3284 | 112.9363 | 1.0653 | 0.049481 | 1.0637 | 0.049409
246.44 | 8.0123 | 0.15993 | 0.022412 | 109.8653 | 117.8776 | -1.8654 | -0.017289 | 113.8715 | 4.0062 | 112.5361 | 1.0574 | 0.037202 | 1.0559 | 0.037148
246.46 | 5.4725 | 0.1573 | 0.020121 | 109.9464 | 115.4189 | -1.9465 | -0.018041 | 112.6826 | 2.7362 | 111.7706 | 1.0464 | 0.025409 | 1.0449 | 0.025372
246.48 | 2.7493 | 0.1573 | 0.017829 | 110.2097 | 112.959 | -2.2098 | -0.020481 | 111.5844 | 1.3747 | 111.1261 | 1.0362 | 0.012765 | 1.0347 | 0.012747
246.5 | -0.078552 | 0.1573 | 0.015395 | 110.2847 | 110.2061 | -2.2848 | -0.021176 | 110.2454 | -0.039276 | 110.2585 | 1.0238 | -0.000365 | 1.0223 | -0.000364
246.52 | -2.8017 | 0.15468 | 0.012817 | 111.4395 | 108.6378 | -2.4396 | -0.022611 | 110.0387 | -1.4008 | 110.5056 | 1.0219 | -0.013009 | 1.0204 | -0.01299
246.54 | -5.5248 | 0.15468 | 0.010239 | 111.2029 | 105.6781 | -2.203 | -0.0204 | 108.4405 | -2.7624 | 109.3613 | 1.007 | -0.025653 | 1.0055 | -0.025615
246.56 | -8.1432 | 0.15468 | 0.0074469 | 111.6332 | 103.49 | -2.6333 | -0.024406 | 107.5616 | -4.0716 | 108.9188 | 0.99885 | -0.03781 | 0.99739 | -0.037755
246.58 | -10.6045 | 0.15168 | 0.0049407 | 111.6854 | 101.0809 | -2.6855 | -0.02489 | 106.3831 | -5.3023 | 108.1506 | 0.9879 | -0.049238 | 0.98646 | -0.049167
246.6 | -13.0135 | 0.15168 | 0.0023629 | 111.4624 | 98.4489 | -2.4625 | -0.022823 | 104.9557 | -6.5067 | 107.1246 | 0.97465 | -0.060423 | 0.97323 | -0.060335
246.62 | -15.0034 | 0.14793 | 7.1604e-05 | 111.1661 | 96.1627 | -2.1662 | -0.020077 | 103.6644 | -7.5017 | 106.165 | 0.96266 | -0.069663 | 0.96125 | -0.069562
246.64 | -16.8363 | 0.14793 | -0.0020765 | 110.9539 | 94.1176 | -1.954 | -0.01811 | 102.5357 | -8.4182 | 105.3418 | 0.95218 | -0.078173 | 0.95079 | -0.07806
246.66 | -18.643 | 0.14793 | -0.0040098 | 110.8578 | 92.2148 | -1.8579 | -0.017219 | 101.5363 | -9.3215 | 104.6435 | 0.94289 | -0.086562 | 0.94152 | -0.086436
246.68 | -19.926 | 0.14605 | -0.0057283 | 110.5333 | 90.6073 | -1.5334 | -0.014212 | 100.5703 | -9.963 | 103.8913 | 0.93392 | -0.092519 | 0.93256 | -0.092385
246.7 | -20.9734 | 0.14605 | -0.0070172 | 110.3666 | 89.3932 | -1.3667 | -0.012667 | 99.8799 | -10.4867 | 103.3755 | 0.92751 | -0.097382 | 0.92616 | -0.097241
246.72 | -21.4971 | 0.14605 | -0.0078765 | 110.6027 | 89.1056 | -1.6028 | -0.014855 | 99.8542 | -10.7485 | 103.437 | 0.92727 | -0.099814 | 0.92592 | -0.099669
246.74 | -21.9684 | 0.14474 | -0.0084493 | 110.5784 | 88.61 | -1.5785 | -0.0146 | 99.5942 | -10.9842 | 103.2556 | 0.92486 | -0.102 | 0.92351 | -0.10185
246.76 | -21.7327 | 0.14474 | -0.0086641 | 110.4688 | 88.7361 | -1.4689 | -0.0136 | 99.6024 | -10.8664 | 103.2246 | 0.92494 | -0.10091 | 0.92359 | -0.10076
246.78 | -21.7065 | 0.14418 | -0.0087357 | 110.2486 | 88.5421 | -1.2487 | -0.011573 | 99.3953 | -10.8533 | 103.0131 | 0.92301 | -0.10079 | 0.92167 | -0.10064
246.8 | -21.4709 | 0.14418 | -0.0087357 | 110.0616 | 88.5907 | -1.0617 | -0.0098401 | 99.3262 | -10.7354 | 102.9046 | 0.92237 | -0.099692 | 0.92103 | -0.099547
246.82 | -20.8948 | 0.14418 | -0.0081629 | 109.7925 | 88.8977 | -0.7926 | -0.007346 | 99.3451 | -10.4474 | 102.8276 | 0.92255 | -0.097018 | 0.9212 | -0.096876
246.84 | -18.9049 | 0.14418 | -0.0063012 | 108.7659 | 89.861 | 0.234 | 0.0021688 | 99.3135 | -9.4524 | 102.4643 | 0.92225 | -0.087778 | 0.92091 | -0.08765
246.86 | -17.0458 | 0.14418 | -0.0044395 | 108.4675 | 91.4217 | 0.5324 | 0.0049344 | 99.9446 | -8.5229 | 102.7856 | 0.92811 | -0.079146 | 0.92676 | -0.079031
246.88 | -15.1867 | 0.14587 | -0.0027926 | 107.2449 | 92.0582 | 0.755 | 0.0069975 | 99.6515 | -7.5934 | 102.1827 | 0.92539 | -0.070514 | 0.92404 | -0.070411
246.9 | -13.2753 | 0.14587 | -0.00093086 | 106.6234 | 93.3481 | 1.3765 | 0.012758 | 99.9858 | -6.6376 | 102.1983 | 0.9285 | -0.061639 | 0.92714 | -0.061549
246.92 | -10.814 | 0.14587 | 0.0012173 | 106.1641 | 95.3501 | 1.8358 | 0.017015 | 100.7571 | -5.407 | 102.5594 | 0.93566 | -0.050211 | 0.9343 | -0.050138
246.94 | -8.3003 | 0.14812 | 0.0033654 | 106.1203 | 97.82 | 1.8796 | 0.017421 | 101.9701 | -4.1502 | 103.3535 | 0.94692 | -0.03854 | 0.94554 | -0.038483
246.96 | -5.6557 | 0.14812 | 0.0058 | 105.9106 | 100.2549 | 2.0893 | 0.019364 | 103.0827 | -2.8279 | 104.0254 | 0.95726 | -0.02626 | 0.95586 | -0.026222
246.98 | -2.9326 | 0.14812 | 0.0083777 | 105.7206 | 102.788 | 2.2793 | 0.021125 | 104.2543 | -1.4663 | 104.7431 | 0.96814 | -0.013617 | 0.96672 | -0.013597
247 | -0.13092 | 0.15074 | 0.011027 | 104.7865 | 104.6556 | 2.2134 | 0.020514 | 104.721 | -0.06546 | 104.7429 | 0.97247 | -0.000608 | 0.97105 | -0.000607
247.02 | 2.4875 | 0.15074 | 0.013533 | 105.0073 | 107.4948 | 1.9926 | 0.018468 | 106.251 | 1.2437 | 105.8365 | 0.98668 | 0.01155 | 0.98524 | 0.011533
247.04 | 5.2892 | 0.15355 | 0.016183 | 104.9537 | 110.2429 | 2.0462 | 0.018965 | 107.5983 | 2.6446 | 106.7168 | 0.99919 | 0.024558 | 0.99773 | 0.024523
247.06 | 7.9861 | 0.15355 | 0.018689 | 104.906 | 112.8921 | 2.0939 | 0.019407 | 108.8991 | 3.9931 | 107.568 | 1.0113 | 0.037081 | 1.0098 | 0.037027
247.08 | 10.6307 | 0.15355 | 0.021195 | 105.1709 | 115.8016 | 1.829 | 0.016952 | 110.4863 | 5.3154 | 108.7145 | 1.026 | 0.04936 | 1.0245 | 0.049288
247.1 | 12.8564 | 0.15712 | 0.023558 | 104.9678 | 117.8242 | 2.0321 | 0.018834 | 111.396 | 6.4282 | 109.2533 | 1.0345 | 0.059694 | 1.0329 | 0.059607
247.12 | 15.0296 | 0.15712 | 0.025706 | 105.2859 | 120.3155 | 1.714 | 0.015886 | 112.8007 | 7.5148 | 110.2958 | 1.0475 | 0.069785 | 1.046 | 0.069683
247.14 | 16.653 | 0.15712 | 0.027496 | 105.4582 | 122.1112 | 1.5417 | 0.014289 | 113.7847 | 8.3265 | 111.0092 | 1.0566 | 0.077322 | 1.0551 | 0.07721
247.16 | 18.3288 | 0.15918 | 0.029215 | 105.6899 | 124.0187 | 1.31 | 0.012141 | 114.8543 | 9.1644 | 111.7995 | 1.0666 | 0.085103 | 1.065 | 0.084979
247.18 | 19.7951 | 0.15918 | 0.03036 | 105.7162 | 125.5113 | 1.2837 | 0.011898 | 115.6138 | 9.8976 | 112.3146 | 1.0736 | 0.091912 | 1.0721 | 0.091778
247.2 | 20.8687 | 0.16049 | 0.031506 | 105.426 | 126.2947 | 1.5739 | 0.014587 | 115.8603 | 10.4343 | 112.3822 | 1.0759 | 0.096896 | 1.0743 | 0.096755
247.22 | 21.3923 | 0.16049 | 0.03215 | 105.568 | 126.9603 | 1.4319 | 0.013271 | 116.2642 | 10.6962 | 112.6988 | 1.0797 | 0.099328 | 1.0781 | 0.099183
247.24 | 21.5233 | 0.16049 | 0.032795 | 105.5736 | 127.0969 | 1.4263 | 0.0132 | 116.3352 | 10.7616 | 112.748 | 1.0803 | 0.099936 | 1.0787 | 0.09979
247.26 | 22.0469 | 0.16143 | 0.03301 | 105.9737 | 128.0206 | 1.0262 | 0.0095111 | 116.9972 | 11.0235 | 113.3227 | 1.0865 | 0.10237 | 1.0849 | 0.10222
247.28 | 21.6018 | 0.16143 | 0.03301 | 105.8951 | 127.4969 | 1.1048 | 0.01024 | 116.696 | 10.8009 | 113.0957 | 1.0837 | 0.1003 | 1.0821 | 0.10015
247.3 | 21.2876 | 0.16199 | 0.032938 | 106.513 | 127.8006 | 0.4869 | 0.00451 | 117.1568 | 10.6438 | 113.6089 | 1.088 | 0.098841 | 1.0864 | 0.098697
247.32 | 20.7116 | 0.16199 | 0.03215 | 106.7662 | 127.4778 | 0.2337 | 0.002166 | 117.122 | 10.3558 | 113.6701 | 1.0876 | 0.096167 | 1.086 | 0.096027
247.34 | 18.5121 | 0.16199 | 0.030718 | 106.821 | 125.3331 | 0.1789 | 0.0016581 | 116.077 | 9.256 | 112.9917 | 1.0779 | 0.085954 | 1.0764 | 0.085829
247.36 | 17.4124 | 0.16162 | 0.030002 | 108.2061 | 125.6185 | -0.2062 | -0.00191 | 116.9123 | 8.7062 | 114.0102 | 1.0857 | 0.080848 | 1.0841 | 0.08073
247.38 | 15.5533 | 0.16162 | 0.028212 | 108.5497 | 124.103 | -0.5498 | -0.0050957 | 116.3264 | 7.7767 | 113.7341 | 1.0802 | 0.072216 | 1.0787 | 0.072111
247.4 | 13.0396 | 0.16162 | 0.026064 | 109.2429 | 122.2825 | -1.243 | -0.01152 | 115.7627 | 6.5198 | 113.5894 | 1.075 | 0.060545 | 1.0734 | 0.060457
247.42 | 10.7093 | 0.15974 | 0.024417 | 109.6021 | 120.3114 | -1.6022 | -0.01485 | 114.9567 | 5.3546 | 113.1719 | 1.0675 | 0.049725 | 1.066 | 0.049652
247.44 | 8.3003 | 0.15974 | 0.022412 | 109.9724 | 118.2727 | -1.9725 | -0.018282 | 114.1226 | 4.1502 | 112.7392 | 1.0598 | 0.03854 | 1.0582 | 0.038483
247.46 | 5.5248 | 0.15824 | 0.020121 | 110.0647 | 115.5895 | -2.0648 | -0.019137 | 112.8271 | 2.7624 | 111.9063 | 1.0477 | 0.025653 | 1.0462 | 0.025615
247.48 | 2.6708 | 0.15824 | 0.017829 | 110.3393 | 113.0101 | -2.3394 | -0.021682 | 111.6747 | 1.3354 | 111.2296 | 1.037 | 0.012401 | 1.0355 | 0.012383
247.5 | 0 | 0.15824 | 0.015395 | 110.2134 | 110.2134 | -2.2135 | -0.020515 | 110.2134 | 0 | 110.2134 | 1.0235 | 0 | 1.022 | 0
247.52 | -2.6184 | 0.15505 | 0.012889 | 111.4358 | 108.8174 | -2.4359 | -0.022577 | 110.1266 | -1.3092 | 110.563 | 1.0227 | -0.012158 | 1.0212 | -0.01214
247.54 | -5.3415 | 0.15505 | 0.010239 | 111.455 | 106.1135 | -2.4551 | -0.0228 | 108.7842 | -2.6708 | 109.6745 | 1.0102 | -0.024802 | 1.0087 | -0.024765
247.56 | -7.9338 | 0.1513 | 0.0075185 | 111.3947 | 103.4609 | -2.3948 | -0.022196 | 107.4278 | -3.9669 | 108.7501 | 0.99761 | -0.036838 | 0.99615 | -0.036784
247.58 | -10.4474 | 0.1513 | 0.0050123 | 111.6042 | 101.1568 | -2.6043 | -0.024137 | 106.3805 | -5.2237 | 108.1217 | 0.98788 | -0.048509 | 0.98644 | -0.048438
247.6 | -12.6992 | 0.1513 | 0.0024345 | 111.4868 | 98.7876 | -2.4869 | -0.023049 | 105.1372 | -6.3496 | 107.2537 | 0.97633 | -0.058964 | 0.97491 | -0.058879
247.62 | -14.9511 | 0.1483 | 7.1604e-05 | 111.2515 | 96.3004 | -2.2516 | -0.020868 | 103.776 | -7.4755 | 106.2678 | 0.96369 | -0.06942 | 0.96229 | -0.069319
247.64 | -16.6792 | 0.1483 | -0.0020765 | 110.974 | 94.2948 | -1.9741 | -0.018296 | 102.6344 | -8.3396 | 105.4143 | 0.95309 | -0.077444 | 0.9517 | -0.077331
247.66 | -18.5645 | 0.1483 | -0.0040814 | 110.9072 | 92.3427 | -1.9073 | -0.017677 | 101.625 | -9.2822 | 104.719 | 0.94372 | -0.086197 | 0.94234 | -0.086072
247.68 | -19.7951 | 0.14643 | -0.0057283 | 110.5252 | 90.7301 | -1.5253 | -0.014137 | 100.6276 | -9.8976 | 103.9268 | 0.93446 | -0.091912 | 0.9331 | -0.091778
247.7 | -20.7901 | 0.14643 | -0.0069456 | 110.853 | 90.0629 | -1.8531 | -0.017175 | 100.4579 | -10.3951 | 103.923 | 0.93288 | -0.096531 | 0.93152 | -0.096391
247.72 | -21.2352 | 0.14493 | -0.0078049 | 110.8101 | 89.5749 | -1.8102 | -0.016777 | 100.1925 | -10.6176 | 103.7317 | 0.93042 | -0.098598 | 0.92906 | -0.098455
247.74 | -21.7851 | 0.14493 | -0.0083777 | 110.9785 | 89.1934 | -1.9786 | -0.018338 | 100.0859 | -10.8926 | 103.7168 | 0.92943 | -0.10115 | 0.92807 | -0.101
247.76 | -21.7065 | 0.14493 | -0.0086641 | 110.4724 | 88.7659 | -1.4725 | -0.0136 | 99.6191 | -10.8533 | 103.2369 | 0.92509 | -0.10079 | 0.92374 | -0.10064
247.78 | -21.6018 | 0.14418 | -0.0087357 | 110.3735 | 88.7717 | -1.3736 | -0.0127 | 99.5726 | -10.8009 | 103.1729 | 0.92466 | -0.1003 | 0.92331 | -0.10015
247.8 | -21.3138 | 0.14418 | -0.0087357 | 110.0747 | 88.7609 | -1.0748 | -0.00996 | 99.4178 | -10.6569 | 102.9701 | 0.92322 | -0.098963 | 0.92188 | -0.098819
247.82 | -20.5806 | 0.14418 | -0.0081629 | 109.776 | 89.1954 | -0.7761 | -0.0071931 | 99.4857 | -10.2903 | 102.9158 | 0.92385 | -0.095559 | 0.92251 | -0.09542
247.84 | -18.8263 | 0.14437 | -0.0063012 | 109.3412 | 90.5149 | -0.3413 | -0.0031633 | 99.928 | -9.4132 | 103.0658 | 0.92796 | -0.087413 | 0.92661 | -0.087286
247.86 | -16.8625 | 0.14437 | -0.0043679 | 108.3883 | 91.5258 | 0.6116 | 0.00567 | 99.957 | -8.4313 | 102.7675 | 0.92823 | -0.078295 | 0.92688 | -0.078181
247.88 | -14.8725 | 0.14549 | -0.0026494 | 107.3901 | 92.5176 | 0.6098 | 0.0056518 | 99.9538 | -7.4363 | 102.4326 | 0.9282 | -0.069055 | 0.92685 | -0.068955
247.9 | -12.9087 | 0.14549 | -0.00093086 | 106.7623 | 93.8536 | 1.2376 | 0.01147 | 100.3079 | -6.4544 | 102.4594 | 0.93149 | -0.059937 | 0.93013 | -0.05985
247.92 | -10.4212 | 0.14549 | 0.00122 | 106.3159 | 95.8947 | 1.684 | 0.015608 | 101.1053 | -5.2106 | 102.8422 | 0.93889 | -0.048387 | 0.93752 | -0.048317
247.94 | -7.9599 | 0.14793 | 0.0033654 | 106.1929 | 98.233 | 1.807 | 0.016748 | 102.2129 | -3.98 | 103.5396 | 0.94918 | -0.036959 | 0.9478 | -0.036905
247.96 | -5.1844 | 0.14793 | 0.0058 | 106.0502 | 100.8658 | 1.9497 | 0.01807 | 103.458 | -2.5922 | 104.3221 | 0.96074 | -0.024072 | 0.95934 | -0.024037
247.98 | -2.8279 | 0.14793 | 0.00823 | 105.7692 | 102.9413 | 2.2307 | 0.020675 | 104.3553 | -1.4139 | 104.8266 | 0.96907 | -0.01313 | 0.96766 | -0.013111
248 | 0.078552 | 0.15112 | 0.010955 | 104.7933 | 104.8719 | 2.2066 | 0.020451 | 104.8326 | 0.039276 | 104.8195 | 0.97351 | 0.000365 | 0.97209 | 0.000364
248.02 | 2.8279 | 0.15112 | 0.013533 | 104.8578 | 107.6857 | 2.1421 | 0.019854 | 106.2717 | 1.4139 | 105.8004 | 0.98687 | 0.01313 | 0.98543 | 0.013111
248.04 | 5.551 | 0.15412 | 0.016183 | 104.906 | 110.457 | 2.0939 | 0.019407 | 107.6815 | 2.7755 | 106.7563 | 0.99996 | 0.025774 | 0.9985 | 0.025737
248.06 | 8.2218 | 0.15412 | 0.018689 | 105.0498 | 113.2716 | 1.9501 | 0.018074 | 109.1607 | 4.1109 | 107.7904 | 1.0137 | 0.038175 | 1.0122 | 0.038119
248.08 | 10.6307 | 0.15412 | 0.021195 | 104.8752 | 115.5059 | 2.1247 | 0.019692 | 110.1906 | 5.3154 | 108.4188 | 1.0233 | 0.04936 | 1.0218 | 0.049288
248.1 | 12.9611 | 0.15693 | 0.023558 | 105.2859 | 118.247 | 1.714 | 0.015886 | 111.7664 | 6.4805 | 109.6063 | 1.0379 | 0.06018 | 1.0364 | 0.060093
248.12 | 15.0296 | 0.15693 | 0.025706 | 105.3431 | 120.3727 | 1.6568 | 0.015356 | 112.8579 | 7.5148 | 110.353 | 1.048 | 0.069785 | 1.0465 | 0.069683
248.14 | 16.8887 | 0.15899 | 0.027496 | 105.6284 | 122.5171 | 1.3715 | 0.012711 | 114.0727 | 8.4443 | 111.258 | 1.0593 | 0.078417 | 1.0578 | 0.078302
248.16 | 18.3288 | 0.15899 | 0.029215 | 105.7205 | 124.0493 | 1.2794 | 0.011858 | 114.8849 | 9.1644 | 111.8301 | 1.0669 | 0.085103 | 1.0653 | 0.084979
248.18 | 19.926 | 0.15899 | 0.030503 | 105.6371 | 125.5631 | 1.3628 | 0.012631 | 115.6001 | 9.963 | 112.2791 | 1.0735 | 0.092519 | 1.0719 | 0.092385
248.2 | 20.7377 | 0.16068 | 0.031506 | 105.6737 | 126.4114 | 1.3262 | 0.012292 | 116.0426 | 10.3689 | 112.5863 | 1.0776 | 0.096288 | 1.076 | 0.096148
248.22 | 21.5233 | 0.16068 | 0.032222 | 105.7273 | 127.2506 | 1.2726 | 0.011795 | 116.4889 | 10.7616 | 112.9017 | 1.0817 | 0.099936 | 1.0802 | 0.09979
248.24 | 21.7327 | 0.16068 | 0.032866 | 105.9136 | 127.6463 | 1.0863 | 0.010068 | 116.78 | 10.8664 | 113.1578 | 1.0845 | 0.10091 | 1.0829 | 0.10076
248.26 | 21.916 | 0.1618 | 0.03301 | 105.8649 | 127.7809 | 1.135 | 0.0105 | 116.8229 | 10.958 | 113.1702 | 1.0849 | 0.10176 | 1.0833 | 0.10161
248.28 | 21.3923 | 0.1618 | 0.03301 | 105.881 | 127.2733 | 1.1189 | 0.01037 | 116.5772 | 10.6962 | 113.0118 | 1.0826 | 0.099328 | 1.081 | 0.099183
248.3 | 21.1567 | 0.16218 | 0.032938 | 106.3661 | 127.5228 | 0.6338 | 0.0058742 | 116.9444 | 10.5783 | 113.4183 | 1.086 | 0.098233 | 1.0844 | 0.09809
248.32 | 20.5545 | 0.16218 | 0.032222 | 106.5046 | 127.0591 | 0.4953 | 0.00459 | 116.7818 | 10.2772 | 113.3561 | 1.0845 | 0.095437 | 1.0829 | 0.095298
248.34 | 18.5121 | 0.16218 | 0.03079 | 106.824 | 125.3361 | 0.1759 | 0.0016303 | 116.08 | 9.256 | 112.9947 | 1.078 | 0.085954 | 1.0764 | 0.085829
248.36 | 17.36 | 0.1618 | 0.030002 | 108.364 | 125.724 | -0.3641 | -0.0033746 | 117.044 | 8.68 | 114.1507 | 1.0869 | 0.080605 | 1.0853 | 0.080488
248.38 | 15.1344 | 0.1618 | 0.028284 | 108.5414 | 123.6758 | -0.5415 | -0.00502 | 116.1086 | 7.5672 | 113.5862 | 1.0782 | 0.070271 | 1.0766 | 0.070169
248.4 | 12.8302 | 0.16049 | 0.026136 | 109.5153 | 122.3455 | -1.5154 | -0.014045 | 115.9304 | 6.4151 | 113.792 | 1.0766 | 0.059572 | 1.075 | 0.059486
248.42 | 10.6045 | 0.16049 | 0.024417 | 109.6729 | 120.2774 | -1.673 | -0.015506 | 114.9752 | 5.3023 | 113.2077 | 1.0677 | 0.049238 | 1.0661 | 0.049167
248.44 | 7.9599 | 0.16049 | 0.022341 | 109.8433 | 117.8032 | -1.8434 | -0.017085 | 113.8233 | 3.98 | 112.4966 | 1.057 | 0.036959 | 1.0555 | 0.036905
248.46 | 5.3415 | 0.15805 | 0.020121 | 109.9896 | 115.3311 | -1.9897 | -0.018441 | 112.6604 | 2.6708 | 111.7701 | 1.0462 | 0.024802 | 1.0447 | 0.024765
248.48 | 2.6184 | 0.15805 | 0.017829 | 109.9126 | 112.531 | -1.9127 | -0.017727 | 111.2218 | 1.3092 | 110.7854 | 1.0328 | 0.012158 | 1.0313 | 0.01214
248.5 | -0.052368 | 0.15805 | 0.015395 | 110.3327 | 110.2803 | -2.3328 | -0.021621 | 110.3065 | -0.026184 | 110.3152 | 1.0243 | -0.000243 | 1.0228 | -0.000243
248.52 | -2.9064 | 0.15468 | 0.012889 | 111.3941 | 108.4877 | -2.3942 | -0.02219 | 109.9409 | -1.4532 | 110.4253 | 1.0209 | -0.013495 | 1.0195 | -0.013475
248.54 | -5.4986 | 0.15468 | 0.010239 | 111.246 | 105.7474 | -2.2461 | -0.020817 | 108.4967 | -2.7493 | 109.4131 | 1.0075 | -0.025531 | 1.0061 | -0.025494
248.56 | -8.248 | 0.15243 | 0.00752 | 111.6614 | 103.4134 | -2.6615 | -0.024667 | 107.5374 | -4.124 | 108.9121 | 0.99862 | -0.038296 | 0.99717 | -0.038241
248.58 | -10.5783 | 0.15243 | 0.0050839 | 111.7007 | 101.1224 | -2.7008 | -0.025032 | 106.4115 | -5.2892 | 108.1746 | 0.98817 | -0.049117 | 0.98673 | -0.049045
248.6 | -13.0396 | 0.15243 | 0.0024345 | 111.6116 | 98.572 | -2.6117 | -0.024206 | 105.0918 | -6.5198 | 107.2651 | 0.97591 | -0.060545 | 0.97449 | -0.060457
248.62 | -15.1082 | 0.14887 | 0.00021481 | 111.492 | 96.3838 | -2.4921 | -0.023097 | 103.9379 | -7.5541 | 106.4559 | 0.9652 | -0.070149 | 0.96379 | -0.070047
248.64 | -17.072 | 0.14887 | -0.0020765 | 111.2712 | 94.1992 | -2.2713 | -0.021051 | 102.7352 | -8.536 | 105.5805 | 0.95403 | -0.079268 | 0.95264 | -0.079152
248.66 | -18.6168 | 0.14887 | -0.0040098 | 110.6138 | 91.997 | -1.6139 | -0.014958 | 101.3054 | -9.3084 | 104.4082 | 0.94075 | -0.086441 | 0.93938 | -0.086315
248.68 | -19.926 | 0.14662 | -0.0056567 | 110.796 | 90.87 | -1.7961 | -0.016647 | 100.833 | -9.963 | 104.154 | 0.93636 | -0.092519 | 0.935 | -0.092385
248.7 | -21.0258 | 0.14662 | -0.00695 | 110.5405 | 89.5147 | -1.5406 | -0.014279 | 100.0276 | -10.5129 | 103.5319 | 0.92888 | -0.097626 | 0.92753 | -0.097483
248.72 | -21.6018 | 0.14512 | -0.00788 | 110.5623 | 88.9605 | -1.5624 | -0.0145 | 99.7614 | -10.8009 | 103.3617 | 0.92641 | -0.1003 | 0.92506 | -0.10015
248.74 | -22.0469 | 0.14512 | -0.0083777 | 110.6279 | 88.581 | -1.628 | -0.015089 | 99.6044 | -11.0235 | 103.2789 | 0.92496 | -0.10237 | 0.92361 | -0.10222
248.76 | -21.8113 | 0.14512 | -0.0085925 | 110.473 | 88.6617 | -1.4731 | -0.013653 | 99.5674 | -10.9056 | 103.2026 | 0.92461 | -0.10127 | 0.92326 | -0.10113
248.78 | -21.5756 | 0.14437 | -0.0086641 | 110.1952 | 88.6196 | -1.1953 | -0.011078 | 99.4074 | -10.7878 | 103.0033 | 0.92313 | -0.10018 | 0.92178 | -0.10003
248.8 | -21.4971 | 0.14437 | -0.0086641 | 110.1988 | 88.7017 | -1.1989 | -0.0111 | 99.4503 | -10.7485 | 103.0331 | 0.92352 | -0.099814 | 0.92218 | -0.099669
248.82 | -20.8948 | 0.14437 | -0.0081629 | 109.8011 | 88.9063 | -0.8012 | -0.00743 | 99.3537 | -10.4474 | 102.8362 | 0.92263 | -0.097018 | 0.92128 | -0.096876
248.84 | -18.931 | 0.14437 | -0.0062296 | 109.4451 | 90.5141 | -0.4452 | -0.0041262 | 99.9796 | -9.4655 | 103.1348 | 0.92844 | -0.0879 | 0.92709 | -0.087771
248.86 | -17.0982 | 0.14437 | -0.0043679 | 108.8702 | 91.772 | 0.1297 | 0.0012021 | 100.3211 | -8.5491 | 103.1708 | 0.93161 | -0.079389 | 0.93025 | -0.079274
248.88 | -15.0558 | 0.14587 | -0.0026494 | 107.3488 | 92.293 | 0.6511 | 0.0060346 | 99.8209 | -7.5279 | 102.3302 | 0.92697 | -0.069906 | 0.92561 | -0.069804
248.9 | -13.2229 | 0.14587 | -0.00093086 | 106.9308 | 93.7079 | 1.0691 | 0.0099087 | 100.3193 | -6.6115 | 102.5232 | 0.93159 | -0.061396 | 0.93024 | -0.061306
248.92 | -10.7878 | 0.14587 | 0.0011457 | 106.2015 | 95.4137 | 1.7984 | 0.016668 | 100.8076 | -5.3939 | 102.6056 | 0.93613 | -0.050089 | 0.93476 | -0.050016
248.94 | -8.3527 | 0.14793 | 0.0033654 | 105.9003 | 97.5476 | 2.0996 | 0.01946 | 101.7239 | -4.1764 | 103.1161 | 0.94464 | -0.038783 | 0.94326 | -0.038726
248.96 | -5.4201 | 0.14793 | 0.0058 | 105.8965 | 100.4764 | 2.1034 | 0.019495 | 103.1865 | -2.71 | 104.0898 | 0.95822 | -0.025166 | 0.95682 | -0.02513
248.98 | -3.0373 | 0.15112 | 0.0083061 | 104.9132 | 101.8759 | 2.0867 | 0.01934 | 103.3945 | -1.5187 | 103.9008 | 0.96015 | -0.014103 | 0.95875 | -0.014082
249 | -0.1571 | 0.15112 | 0.010955 | 104.3838 | 104.2267 | 2.6161 | 0.024247 | 104.3052 | -0.078552 | 104.3314 | 0.96861 | -0.000729 | 0.9672 | -0.000728
249.02 | 2.4875 | 0.15112 | 0.013605 | 104.8264 | 107.3139 | 2.1735 | 0.020145 | 106.0701 | 1.2437 | 105.6556 | 0.985 | 0.01155 | 0.98356 | 0.011533
249.04 | 5.3939 | 0.15412 | 0.016183 | 104.6309 | 110.0248 | 2.369 | 0.021956 | 107.3279 | 2.697 | 106.4289 | 0.99668 | 0.025045 | 0.99523 | 0.025008
249.06 | 7.9861 | 0.15412 | 0.018689 | 105.241 | 113.2271 | 1.7589 | 0.016302 | 109.2341 | 3.9931 | 107.903 | 1.0144 | 0.037081 | 1.0129 | 0.037027
249.08 | 10.6045 | 0.15412 | 0.021195 | 105.1949 | 115.7994 | 1.805 | 0.016729 | 110.4972 | 5.3023 | 108.7297 | 1.0261 | 0.049238 | 1.0246 | 0.049167
249.1 | 12.7516 | 0.15693 | 0.023486 | 105.1517 | 117.9033 | 1.8482 | 0.01713 | 111.5275 | 6.3758 | 109.4022 | 1.0357 | 0.059208 | 1.0342 | 0.059121
249.12 | 15.0558 | 0.15693 | 0.025706 | 105.3055 | 120.3613 | 1.6944 | 0.015704 | 112.8334 | 7.5279 | 110.3241 | 1.0478 | 0.069906 | 1.0463 | 0.069804
249.14 | 16.8101 | 0.15918 | 0.027568 | 105.6602 | 122.4703 | 1.3397 | 0.012417 | 114.0653 | 8.4051 | 111.2636 | 1.0592 | 0.078052 | 1.0577 | 0.077938
249.16 | 18.3812 | 0.15918 | 0.029286 | 105.7231 | 124.1043 | 1.2768 | 0.011834 | 114.9137 | 9.1906 | 111.8502 | 1.0671 | 0.085346 | 1.0656 | 0.085222
249.18 | 19.7689 | 0.15918 | 0.030575 | 105.4154 | 125.1843 | 1.5845 | 0.014686 | 115.2999 | 9.8845 | 112.005 | 1.0707 | 0.09179 | 1.0691 | 0.091656
249.2 | 20.9996 | 0.16068 | 0.031649 | 105.654 | 126.6536 | 1.3459 | 0.012474 | 116.1538 | 10.4998 | 112.6539 | 1.0786 | 0.097504 | 1.0771 | 0.097362
249.22 | 21.0781 | 0.16068 | 0.032222 | 105.9153 | 126.9934 | 1.0846 | 0.010052 | 116.4544 | 10.5391 | 112.9413 | 1.0814 | 0.097869 | 1.0799 | 0.097726
249.24 | 21.9946 | 0.1618 | 0.032866 | 105.8367 | 127.8313 | 1.1632 | 0.010781 | 116.834 | 10.9973 | 113.1682 | 1.085 | 0.10212 | 1.0834 | 0.10198
249.26 | 21.916 | 0.1618 | 0.033153 | 106.0666 | 127.9826 | 0.9333 | 0.0086501 | 117.0246 | 10.958 | 113.3719 | 1.0867 | 0.10176 | 1.0851 | 0.10161
249.28 | 21.8113 | 0.1618 | 0.033153 | 106.1552 | 127.9665 | 0.8447 | 0.00783 | 117.0608 | 10.9056 | 113.4256 | 1.0871 | 0.10127 | 1.0855 | 0.10113
249.3 | 21.2614 | 0.16237 | 0.03301 | 106.2511 | 127.5125 | 0.7488 | 0.0069401 | 116.8818 | 10.6307 | 113.3382 | 1.0854 | 0.09872 | 1.0838 | 0.098576
249.32 | 20.4497 | 0.16237 | 0.03215 | 106.8998 | 127.3495 | 0.1001 | 0.00092775 | 117.1247 | 10.2249 | 113.7164 | 1.0877 | 0.094951 | 1.0861 | 0.094813
249.34 | 18.4859 | 0.16237 | 0.030718 | 106.9329 | 125.4188 | 0.067 | 0.00062097 | 116.1759 | 9.243 | 113.0949 | 1.0788 | 0.085833 | 1.0773 | 0.085708
249.36 | 16.8625 | 0.16218 | 0.030074 | 108.2642 | 125.1267 | -0.2643 | -0.0024496 | 116.6955 | 8.4313 | 113.885 | 1.0837 | 0.078295 | 1.0821 | 0.078181
249.38 | 15.4224 | 0.16218 | 0.028355 | 108.5828 | 124.0052 | -0.5829 | -0.0054025 | 116.294 | 7.7112 | 113.7236 | 1.0799 | 0.071608 | 1.0784 | 0.071504
249.4 | 13.0658 | 0.16087 | 0.026136 | 109.2141 | 122.2799 | -1.2142 | -0.011254 | 115.747 | 6.5329 | 113.5694 | 1.0749 | 0.060666 | 1.0733 | 0.060578
249.42 | 10.6569 | 0.16087 | 0.024345 | 109.962 | 120.6189 | -1.9621 | -0.018185 | 115.2904 | 5.3284 | 113.5143 | 1.0706 | 0.049481 | 1.0691 | 0.049409
249.44 | 8.3789 | 0.16087 | 0.022484 | 109.9896 | 118.3685 | -1.9897 | -0.018441 | 114.179 | 4.1894 | 112.7826 | 1.0603 | 0.038904 | 1.0588 | 0.038848
249.46 | 5.6557 | 0.15843 | 0.020264 | 110.0915 | 115.7472 | -2.0916 | -0.019385 | 112.9194 | 2.8279 | 111.9767 | 1.0486 | 0.02626 | 1.0471 | 0.026222
249.48 | 2.8802 | 0.15843 | 0.017901 | 110.2589 | 113.1391 | -2.259 | -0.020937 | 111.699 | 1.4401 | 111.219 | 1.0373 | 0.013373 | 1.0358 | 0.013354
249.5 | 0.18329 | 0.15599 | 0.015467 | 111.3486 | 111.5319 | -2.3487 | -0.0218 | 111.4402 | 0.091644 | 111.4097 | 1.0349 | 0.000851 | 1.0334 | 0.00085
249.52 | -2.6184 | 0.15599 | 0.012889 | 111.656 | 109.0376 | -2.6561 | -0.024617 | 110.3468 | -1.3092 | 110.7832 | 1.0247 | -0.012158 | 1.0232 | -0.01214
249.54 | -5.263 | 0.15599 | 0.010239 | 111.6389 | 106.3759 | -2.639 | -0.024459 | 109.0074 | -2.6315 | 109.8846 | 1.0123 | -0.024437 | 1.0108 | -0.024401
249.56 | -8.0385 | 0.15299 | 0.0075185 | 111.7082 | 103.6697 | -2.7083 | -0.025101 | 107.689 | -4.0192 | 109.0287 | 1 | -0.037324 | 0.99857 | -0.037269
249.58 | -10.4212 | 0.15299 | 0.0050123 | 111.8729 | 101.4517 | -2.873 | -0.026628 | 106.6623 | -5.2106 | 108.3992 | 0.9905 | -0.048387 | 0.98905 | -0.048317
249.6 | -12.6731 | 0.15299 | 0.0025062 | 111.6524 | 98.9793 | -2.6525 | -0.024584 | 105.3159 | -6.3365 | 107.428 | 0.97799 | -0.058843 | 0.97657 | -0.058757
249.62 | -14.8725 | 0.14924 | 0.00021481 | 111.5061 | 96.6336 | -2.5062 | -0.023228 | 104.0698 | -7.4363 | 106.5486 | 0.96642 | -0.069055 | 0.96501 | -0.068955
249.64 | -16.653 | 0.14924 | -0.0019333 | 111.1471 | 94.4941 | -2.1472 | -0.019901 | 102.8206 | -8.3265 | 105.5961 | 0.95482 | -0.077322 | 0.95343 | -0.07721
249.66 | -18.2503 | 0.14699 | -0.0039382 | 111.1691 | 92.9188 | -2.1692 | -0.020105 | 102.044 | -9.1251 | 105.0857 | 0.94761 | -0.084739 | 0.94623 | -0.084615
249.68 | -19.6118 | 0.14699 | -0.0056567 | 110.8377 | 91.2259 | -1.8378 | -0.017033 | 101.0318 | -9.8059 | 104.3004 | 0.93821 | -0.091061 | 0.93684 | -0.090928
249.7 | -20.6592 | 0.14699 | -0.006874 | 110.5997 | 89.9405 | -1.5998 | -0.0148 | 100.2701 | -10.3296 | 103.7133 | 0.93114 | -0.095924 | 0.92978 | -0.095784
249.72 | -21.3138 | 0.14549 | -0.0078 | 110.5615 | 89.2477 | -1.5616 | -0.014473 | 99.9046 | -10.6569 | 103.4569 | 0.92774 | -0.098963 | 0.92639 | -0.098819
249.74 | -21.5756 | 0.14549 | -0.0083061 | 110.5875 | 89.0119 | -1.5876 | -0.014714 | 99.7997 | -10.7878 | 103.3956 | 0.92677 | -0.10018 | 0.92542 | -0.10003
249.76 | -21.628 | 0.14549 | -0.0085925 | 110.3939 | 88.7659 | -1.394 | -0.01292 | 99.5799 | -10.814 | 103.1846 | 0.92473 | -0.10042 | 0.92338 | -0.10028
249.78 | -21.4709 | 0.14474 | -0.0086641 | 110.5026 | 89.0317 | -1.5027 | -0.013927 | 99.7672 | -10.7354 | 103.3456 | 0.92647 | -0.099692 | 0.92512 | -0.099547
249.8 | -21.34 | 0.14474 | -0.0086641 | 109.98 | 88.64 | -0.9801 | -0.0090838 | 99.31 | -10.67 | 102.8667 | 0.92222 | -0.099085 | 0.92088 | -0.09894
249.82 | -20.5283 | 0.14455 | -0.0080197 | 109.7496 | 89.2213 | -0.7497 | -0.00695 | 99.4855 | -10.2641 | 102.9068 | 0.92385 | -0.095316 | 0.9225 | -0.095177
249.84 | -18.7478 | 0.14455 | -0.006158 | 109.2534 | 90.5056 | -0.2535 | -0.00235 | 99.8795 | -9.3739 | 103.0041 | 0.92751 | -0.087048 | 0.92616 | -0.086922
249.86 | -16.9149 | 0.14455 | -0.0043679 | 108.8639 | 91.949 | 0.136 | 0.00126 | 100.4065 | -8.4574 | 103.2256 | 0.9324 | -0.078538 | 0.93104 | -0.078424
249.88 | -14.9773 | 0.14549 | -0.0026494 | 107.1052 | 92.1279 | 0.8947 | 0.0082923 | 99.6166 | -7.4886 | 102.1128 | 0.92507 | -0.069542 | 0.92372 | -0.06944
249.9 | -12.9087 | 0.14549 | -0.00085925 | 106.6306 | 93.7219 | 1.3693 | 0.012691 | 100.1762 | -6.4544 | 102.3277 | 0.93027 | -0.059937 | 0.92891 | -0.05985
249.92 | -10.6307 | 0.14793 | 0.0012889 | 106.2749 | 95.6442 | 1.725 | 0.015988 | 100.9595 | -5.3154 | 102.7313 | 0.93754 | -0.04936 | 0.93617 | -0.049288
249.94 | -8.0647 | 0.14793 | 0.003437 | 106.2477 | 98.183 | 1.7522 | 0.01624 | 102.2154 | -4.0323 | 103.5595 | 0.9492 | -0.037445 | 0.94782 | -0.037391
249.96 | -5.4986 | 0.14793 | 0.0058 | 105.8844 | 100.3858 | 2.1155 | 0.019607 | 103.1351 | -2.7493 | 104.0515 | 0.95774 | -0.025531 | 0.95635 | -0.025494
249.98 | -2.697 | 0.15037 | 0.0085209 | 104.7841 | 102.0871 | 2.2158 | 0.020537 | 103.4356 | -1.3485 | 103.8851 | 0.96053 | -0.012522 | 0.95913 | -0.012504
250 | -0.078552 | 0.15037 | 0.011027 | 104.6121 | 104.5335 | 2.3878 | 0.022131 | 104.5728 | -0.039276 | 104.5859 | 0.97109 | -0.000365 | 0.96968 | -0.000364
250.02 | 2.7755 | 0.15037 | 0.013676 | 104.5045 | 107.28 | 2.4954 | 0.023128 | 105.8923 | 1.3878 | 105.4297 | 0.98335 | 0.012887 | 0.98191 | 0.012868
250.04 | 5.5248 | 0.15393 | 0.016326 | 104.6108 | 110.1356 | 2.3891 | 0.022143 | 107.3732 | 2.7624 | 106.4524 | 0.9971 | 0.025653 | 0.99565 | 0.025615
250.06 | 8.0385 | 0.15393 | 0.018832 | 104.92 | 112.9585 | 2.0799 | 0.019277 | 108.9392 | 4.0192 | 107.5995 | 1.0116 | 0.037324 | 1.0102 | 0.037269
250.08 | 10.526 | 0.15693 | 0.021195 | 104.8228 | 115.3488 | 2.1771 | 0.020178 | 110.0858 | 5.263 | 108.3315 | 1.0223 | 0.048874 | 1.0208 | 0.048802
250.1 | 12.804 | 0.15693 | 0.023558 | 105.1241 | 117.9281 | 1.8758 | 0.017385 | 111.5261 | 6.402 | 109.3921 | 1.0357 | 0.059451 | 1.0342 | 0.059364
250.12 | 14.9249 | 0.15693 | 0.025778 | 105.1339 | 120.0588 | 1.866 | 0.017295 | 112.5963 | 7.4624 | 110.1089 | 1.0456 | 0.069298 | 1.0441 | 0.069197
250.14 | 16.7578 | 0.15918 | 0.027496 | 105.3639 | 122.1217 | 1.636 | 0.015163 | 113.7428 | 8.3789 | 110.9498 | 1.0562 | 0.077809 | 1.0547 | 0.077695
250.16 | 18.3812 | 0.15918 | 0.029286 | 105.6086 | 123.9898 | 1.3913 | 0.012895 | 114.7992 | 9.1906 | 111.7357 | 1.0661 | 0.085346 | 1.0645 | 0.085222
250.18 | 19.5856 | 0.15918 | 0.030432 | 105.6221 | 125.2077 | 1.3778 | 0.01277 | 115.4149 | 9.7928 | 112.1506 | 1.0718 | 0.090939 | 1.0702 | 0.090806
250.2 | 21.0781 | 0.16049 | 0.031649 | 105.4529 | 126.531 | 1.547 | 0.014338 | 115.992 | 10.5391 | 112.4789 | 1.0771 | 0.097869 | 1.0756 | 0.097726
250.22 | 21.4185 | 0.16049 | 0.032222 | 105.6485 | 127.067 | 1.3514 | 0.012525 | 116.3578 | 10.7093 | 112.788 | 1.0805 | 0.099449 | 1.079 | 0.099304
250.24 | 21.8375 | 0.1618 | 0.032866 | 105.5188 | 127.3563 | 1.4811 | 0.013727 | 116.4375 | 10.9187 | 112.798 | 1.0813 | 0.10139 | 1.0797 | 0.10125
250.26 | 21.916 | 0.1618 | 0.033153 | 105.6935 | 127.6095 | 1.3064 | 0.012108 | 116.6515 | 10.958 | 112.9988 | 1.0833 | 0.10176 | 1.0817 | 0.10161
250.28 | 21.4971 | 0.1618 | 0.033081 | 105.8724 | 127.3695 | 1.1275 | 0.01045 | 116.6209 | 10.7485 | 113.0381 | 1.083 | 0.099814 | 1.0814 | 0.099669
250.3 | 21.1567 | 0.16237 | 0.03301 | 105.9602 | 127.1169 | 1.0397 | 0.0096362 | 116.5385 | 10.5783 | 113.0124 | 1.0822 | 0.098233 | 1.0806 | 0.09809
250.32 | 20.2926 | 0.16237 | 0.032222 | 106.4246 | 126.7172 | 0.5753 | 0.005332 | 116.5709 | 10.1463 | 113.1888 | 1.0825 | 0.094221 | 1.0809 | 0.094084
250.34 | 18.4859 | 0.16237 | 0.03079 | 107.2328 | 125.7187 | -0.2329 | -0.0021586 | 116.4758 | 9.243 | 113.3948 | 1.0816 | 0.085833 | 1.0801 | 0.085708
250.36 | 17.072 | 0.16237 | 0.030074 | 106.9199 | 123.9919 | 0.08 | 0.000741 | 115.4559 | 8.536 | 112.6106 | 1.0722 | 0.079268 | 1.0706 | 0.079152
250.38 | 15.37 | 0.16237 | 0.028284 | 107.2927 | 122.6627 | -0.2928 | -0.0027137 | 114.9777 | 7.685 | 112.416 | 1.0677 | 0.071365 | 1.0662 | 0.071261
250.4 | 12.6992 | 0.16105 | 0.026136 | 109.146 | 121.8452 | -1.1461 | -0.010622 | 115.4956 | 6.3496 | 113.3791 | 1.0725 | 0.058964 | 1.071 | 0.058879
250.42 | 10.6045 | 0.16105 | 0.024417 | 109.2123 | 119.8168 | -1.2124 | -0.011237 | 114.5146 | 5.3023 | 112.7471 | 1.0634 | 0.049238 | 1.0619 | 0.049167
250.44 | 8.1432 | 0.15937 | 0.022412 | 109.5917 | 117.7349 | -1.5918 | -0.014753 | 113.6633 | 4.0716 | 112.3061 | 1.0555 | 0.03781 | 1.054 | 0.037755
250.46 | 5.3154 | 0.15937 | 0.020264 | 109.9263 | 115.2417 | -1.9264 | -0.017854 | 112.584 | 2.6577 | 111.6981 | 1.0455 | 0.02468 | 1.044 | 0.024644
250.48 | 2.6446 | 0.15937 | 0.017901 | 110.2952 | 112.9398 | -2.2953 | -0.021273 | 111.6175 | 1.3223 | 111.1767 | 1.0365 | 0.012279 | 1.035 | 0.012261
250.5 | -0.13092 | 0.15618 | 0.015395 | 111.431 | 111.3001 | -2.4311 | -0.022532 | 111.3655 | -0.06546 | 111.3874 | 1.0342 | -0.000608 | 1.0327 | -0.000607
250.52 | -2.8017 | 0.15618 | 0.01296 | 111.7654 | 108.9637 | -2.7655 | -0.025631 | 110.3646 | -1.4008 | 110.8315 | 1.0249 | -0.013009 | 1.0234 | -0.01299
250.54 | -5.5772 | 0.15618 | 0.010239 | 111.2206 | 105.6434 | -2.2207 | -0.020582 | 108.432 | -2.7886 | 109.3615 | 1.0069 | -0.025896 | 1.0055 | -0.025858
250.56 | -8.2218 | 0.15337 | 0.00759 | 111.2287 | 103.0069 | -2.2288 | -0.020657 | 107.1178 | -4.1109 | 108.4881 | 0.99473 | -0.038175 | 0.99328 | -0.038119
250.58 | -10.7354 | 0.15337 | 0.0050123 | 111.6248 | 100.8894 | -2.6249 | -0.024328 | 106.2571 | -5.3677 | 108.0463 | 0.98673 | -0.049846 | 0.9853 | -0.049774
250.6 | -12.9349 | 0.15037 | 0.0025778 | 111.3091 | 98.3742 | -2.3092 | -0.021402 | 104.8416 | -6.4675 | 106.9975 | 0.97359 | -0.060059 | 0.97217 | -0.059971
250.62 | -15.2653 | 0.15037 | 7.1604e-05 | 111.2353 | 95.97 | -2.2354 | -0.020718 | 103.6027 | -7.6326 | 106.1469 | 0.96208 | -0.070879 | 0.96068 | -0.070776
250.64 | -17.0982 | 0.15037 | -0.0019333 | 110.8352 | 93.737 | -1.8353 | -0.01701 | 102.2861 | -8.5491 | 105.1358 | 0.94986 | -0.079389 | 0.94847 | -0.079274
250.66 | -18.6954 | 0.14737 | -0.0039382 | 111.0342 | 92.3388 | -2.0343 | -0.018854 | 101.6865 | -9.3477 | 104.8024 | 0.94429 | -0.086805 | 0.94291 | -0.086679
250.68 | -20.0831 | 0.14737 | -0.0056567 | 110.5566 | 90.4735 | -1.5567 | -0.014428 | 100.515 | -10.0416 | 103.8622 | 0.93341 | -0.093249 | 0.93205 | -0.093113
250.7 | -20.921 | 0.14737 | -0.0068024 | 110.6617 | 89.7407 | -1.6618 | -0.015402 | 100.2012 | -10.4605 | 103.688 | 0.9305 | -0.097139 | 0.92914 | -0.096998
250.72 | -21.5756 | 0.14605 | -0.00766 | 110.6477 | 89.0721 | -1.6478 | -0.015272 | 99.8599 | -10.7878 | 103.4558 | 0.92733 | -0.10018 | 0.92598 | -0.10003
250.74 | -22.0208 | 0.14605 | -0.0083777 | 110.7111 | 88.6903 | -1.7112 | -0.01586 | 99.7007 | -11.0104 | 103.3708 | 0.92585 | -0.10225 | 0.9245 | -0.1021
250.76 | -22.0208 | 0.14493 | -0.0085925 | 110.6789 | 88.6581 | -1.679 | -0.015561 | 99.6685 | -11.0104 | 103.3386 | 0.92555 | -0.10225 | 0.9242 | -0.1021
250.78 | -21.8375 | 0.14493 | -0.0086641 | 110.3502 | 88.5127 | -1.3503 | -0.012515 | 99.4315 | -10.9187 | 103.071 | 0.92335 | -0.10139 | 0.922 | -0.10125
250.8 | -21.4971 | 0.14493 | -0.0086641 | 110.2413 | 88.7442 | -1.2414 | -0.0115 | 99.4928 | -10.7485 | 103.0756 | 0.92392 | -0.099814 | 0.92257 | -0.099669
250.82 | -20.8948 | 0.14474 | -0.0080197 | 109.7838 | 88.889 | -0.7839 | -0.0072654 | 99.3364 | -10.4474 | 102.8189 | 0.92247 | -0.097018 | 0.92112 | -0.096876
250.84 | -18.9834 | 0.14474 | -0.0060864 | 109.0658 | 90.0824 | -0.0659 | -0.000611 | 99.5741 | -9.4917 | 102.738 | 0.92467 | -0.088143 | 0.92333 | -0.088014
250.86 | -17.072 | 0.14474 | -0.0043679 | 108.6428 | 91.5708 | 0.3571 | 0.0033097 | 100.1068 | -8.536 | 102.9521 | 0.92962 | -0.079268 | 0.92827 | -0.079152
250.88 | -15.2653 | 0.14568 | -0.0025778 | 107.3248 | 92.0595 | 0.6751 | 0.00626 | 99.6922 | -7.6326 | 102.2364 | 0.92577 | -0.070879 | 0.92442 | -0.070776
250.9 | -13.3015 | 0.14568 | -0.00093086 | 106.9536 | 93.6521 | 1.0463 | 0.0096974 | 100.3029 | -6.6507 | 102.5198 | 0.93144 | -0.061761 | 0.93008 | -0.061671
250.92 | -10.6307 | 0.14737 | 0.00129 | 106.2698 | 95.6391 | 1.7301 | 0.016035 | 100.9544 | -5.3154 | 102.7262 | 0.93749 | -0.04936 | 0.93613 | -0.049288
250.94 | -8.3003 | 0.14737 | 0.0035086 | 106.2477 | 97.9474 | 1.7522 | 0.01624 | 102.0975 | -4.1502 | 103.4809 | 0.94811 | -0.03854 | 0.94673 | -0.038483
250.96 | -5.5772 | 0.14737 | 0.0059432 | 106.0128 | 100.4356 | 1.9871 | 0.018417 | 103.2242 | -2.7886 | 104.1537 | 0.95857 | -0.025896 | 0.95717 | -0.025858
250.98 | -3.0635 | 0.15055 | 0.0083777 | 106.1191 | 103.0556 | 1.8808 | 0.017432 | 104.5873 | -1.5318 | 105.0979 | 0.97123 | -0.014224 | 0.96981 | -0.014204
251 | -0.10474 | 0.15055 | 0.01117 | 105.7391 | 105.6344 | 2.2608 | 0.020954 | 105.6867 | -0.052368 | 105.7042 | 0.98144 | -0.000486 | 0.98001 | -0.000486
251.02 | 2.7493 | 0.15337 | 0.013676 | 104.6993 | 107.4486 | 2.3006 | 0.0213 | 106.074 | 1.3747 | 105.6157 | 0.98503 | 0.012765 | 0.9836 | 0.012747
251.04 | 5.3154 | 0.15337 | 0.016254 | 105.1721 | 110.4875 | 1.8278 | 0.016941 | 107.8298 | 2.6577 | 106.9439 | 1.0013 | 0.02468 | 0.99988 | 0.024644
251.06 | 7.9861 | 0.15337 | 0.018832 | 104.9064 | 112.8925 | 2.0935 | 0.019403 | 108.8995 | 3.9931 | 107.5684 | 1.0113 | 0.037081 | 1.0098 | 0.037027
251.08 | 10.5522 | 0.15618 | 0.021266 | 104.7239 | 115.2761 | 2.276 | 0.021095 | 110 | 5.2761 | 108.2413 | 1.0215 | 0.048995 | 1.02 | 0.048924
251.1 | 12.804 | 0.15618 | 0.023629 | 104.9777 | 117.7817 | 2.0222 | 0.018742 | 111.3797 | 6.402 | 109.2457 | 1.0343 | 0.059451 | 1.0328 | 0.059364
251.12 | 14.9511 | 0.15937 | 0.025778 | 105.431 | 120.3821 | 1.5689 | 0.014541 | 112.9065 | 7.4755 | 110.4147 | 1.0485 | 0.06942 | 1.047 | 0.069319
251.14 | 16.9411 | 0.15937 | 0.027639 | 105.464 | 122.4051 | 1.5359 | 0.014235 | 113.9345 | 8.4705 | 111.111 | 1.058 | 0.07866 | 1.0565 | 0.078545
251.16 | 18.4074 | 0.15937 | 0.029358 | 105.6375 | 124.0449 | 1.3624 | 0.012627 | 114.8412 | 9.2037 | 111.7733 | 1.0664 | 0.085468 | 1.0649 | 0.085343
251.18 | 19.5856 | 0.16049 | 0.030503 | 105.5416 | 125.1272 | 1.4583 | 0.013516 | 115.3344 | 9.7928 | 112.0701 | 1.071 | 0.090939 | 1.0695 | 0.090806
251.2 | 20.7116 | 0.16049 | 0.031649 | 105.5956 | 126.3072 | 1.4043 | 0.013015 | 115.9514 | 10.3558 | 112.4995 | 1.0768 | 0.096167 | 1.0752 | 0.096027
251.22 | 21.34 | 0.16049 | 0.032294 | 105.7567 | 127.0967 | 1.2432 | 0.0115 | 116.4267 | 10.67 | 112.87 | 1.0812 | 0.099085 | 1.0796 | 0.09894
251.24 | 21.6542 | 0.1618 | 0.03301 | 105.9221 | 127.5763 | 1.0778 | 0.0099893 | 116.7492 | 10.8271 | 113.1402 | 1.0842 | 0.10054 | 1.0826 | 0.1004
251.26 | 21.9684 | 0.1618 | 0.033224 | 105.6177 | 127.5861 | 1.3822 | 0.012811 | 116.6019 | 10.9842 | 112.9405 | 1.0828 | 0.102 | 1.0812 | 0.10185
251.28 | 21.7851 | 0.16255 | 0.033224 | 106.0027 | 127.7878 | 0.9972 | 0.0092423 | 116.8953 | 10.8926 | 113.2644 | 1.0855 | 0.10115 | 1.0839 | 0.101
251.3 | 21.2876 | 0.16255 | 0.033153 | 106.2057 | 127.4933 | 0.7942 | 0.00736 | 116.8495 | 10.6438 | 113.3016 | 1.0851 | 0.098841 | 1.0835 | 0.098697
251.32 | 20.4497 | 0.16255 | 0.032222 | 106.3513 | 126.801 | 0.6486 | 0.0060114 | 116.5762 | 10.2249 | 113.1679 | 1.0826 | 0.094951 | 1.081 | 0.094813
251.34 | 18.7216 | 0.16255 | 0.03079 | 106.9451 | 125.6667 | 0.0548 | 0.000508 | 116.3059 | 9.3608 | 113.1856 | 1.08 | 0.086927 | 1.0785 | 0.0868
251.36 | 17.7004 | 0.16255 | 0.030074 | 107.1611 | 124.8615 | -0.1612 | -0.001494 | 116.0113 | 8.8502 | 113.0612 | 1.0773 | 0.082185 | 1.0757 | 0.082066
251.38 | 15.3962 | 0.16255 | 0.028284 | 107.3724 | 122.7686 | -0.3725 | -0.0034524 | 115.0705 | 7.6981 | 112.5045 | 1.0686 | 0.071487 | 1.067 | 0.071383
251.4 | 12.8302 | 0.16143 | 0.026136 | 109.2296 | 122.0598 | -1.2297 | -0.011397 | 115.6447 | 6.4151 | 113.5063 | 1.0739 | 0.059572 | 1.0723 | 0.059486
251.42 | 10.6569 | 0.16143 | 0.024489 | 109.7325 | 120.3894 | -1.7326 | -0.016058 | 115.0609 | 5.3284 | 113.2848 | 1.0685 | 0.049481 | 1.0669 | 0.049409
251.44 | 8.1694 | 0.15955 | 0.022484 | 109.7136 | 117.883 | -1.7137 | -0.015883 | 113.7983 | 4.0847 | 112.4367 | 1.0568 | 0.037932 | 1.0552 | 0.037876
251.46 | 5.4725 | 0.15955 | 0.020264 | 110.153 | 115.6255 | -2.1531 | -0.019955 | 112.8892 | 2.7362 | 111.9772 | 1.0483 | 0.025409 | 1.0468 | 0.025372
251.48 | 2.7755 | 0.15955 | 0.017973 | 110.3165 | 113.092 | -2.3166 | -0.021471 | 111.7043 | 1.3878 | 111.2417 | 1.0373 | 0.012887 | 1.0358 | 0.012868
251.5 | -0.10474 | 0.15655 | 0.015395 | 111.3854 | 111.2807 | -2.3855 | -0.0221 | 111.333 | -0.052368 | 111.3505 | 1.0339 | -0.000486 | 1.0324 | -0.000486
251.52 | -2.697 | 0.15655 | 0.012889 | 111.5073 | 108.8103 | -2.5074 | -0.023239 | 110.1588 | -1.3485 | 110.6083 | 1.023 | -0.012522 | 1.0215 | -0.012504
251.54 | -5.4463 | 0.15449 | 0.010239 | 111.3879 | 105.9416 | -2.388 | -0.022133 | 108.6648 | -2.7231 | 109.5725 | 1.0091 | -0.025288 | 1.0076 | -0.025251
251.56 | -8.0647 | 0.15449 | 0.00766 | 111.659 | 103.5943 | -2.6591 | -0.024645 | 107.6267 | -4.0323 | 108.9708 | 0.99945 | -0.037445 | 0.998 | -0.037391
251.58 | -10.6307 | 0.15449 | 0.00501 | 111.8557 | 101.225 | -2.8558 | -0.026468 | 106.5403 | -5.3154 | 108.3121 | 0.98936 | -0.04936 | 0.98792 | -0.049288
251.6 | -12.9349 | 0.15074 | 0.0025778 | 111.4624 | 98.5275 | -2.4625 | -0.022823 | 104.9949 | -6.4675 | 107.1508 | 0.97501 | -0.060059 | 0.97359 | -0.059971
251.62 | -15.0034 | 0.15074 | 0.00021481 | 111.6449 | 96.6415 | -2.645 | -0.024515 | 104.1432 | -7.5017 | 106.6438 | 0.9671 | -0.069663 | 0.96569 | -0.069562
251.64 | -16.9149 | 0.15074 | -0.0020049 | 111.1092 | 94.1943 | -2.1093 | -0.01955 | 102.6518 | -8.4574 | 105.4709 | 0.95325 | -0.078538 | 0.95186 | -0.078424
251.66 | -18.4859 | 0.14755 | -0.0039382 | 111.1739 | 92.688 | -2.174 | -0.020149 | 101.9309 | -9.243 | 105.0119 | 0.94656 | -0.085833 | 0.94518 | -0.085708
251.68 | -19.7427 | 0.14755 | -0.0055135 | 110.8598 | 91.1171 | -1.8599 | -0.017238 | 100.9884 | -9.8714 | 104.2789 | 0.93781 | -0.091668 | 0.93644 | -0.091535
251.7 | -21.0258 | 0.14624 | -0.0068 | 111.0516 | 90.0258 | -2.0517 | -0.019016 | 100.5387 | -10.5129 | 104.043 | 0.93363 | -0.097626 | 0.93227 | -0.097483
251.72 | -21.5756 | 0.14624 | -0.0076617 | 110.7742 | 89.1986 | -1.7743 | -0.016445 | 99.9864 | -10.7878 | 103.5823 | 0.9285 | -0.10018 | 0.92715 | -0.10003
251.74 | -21.8375 | 0.14624 | -0.0083061 | 110.8479 | 89.0104 | -1.848 | -0.017128 | 99.9292 | -10.9187 | 103.5687 | 0.92797 | -0.10139 | 0.92662 | -0.10125
251.76 | -21.7589 | 0.14512 | -0.0085925 | 110.5635 | 88.8046 | -1.5636 | -0.014492 | 99.684 | -10.8795 | 103.3105 | 0.92569 | -0.10103 | 0.92435 | -0.10088
251.78 | -21.6018 | 0.14512 | -0.0086641 | 110.2578 | 88.656 | -1.2579 | -0.011659 | 99.4569 | -10.8009 | 103.0572 | 0.92359 | -0.1003 | 0.92224 | -0.10015
251.8 | -21.3923 | 0.14512 | -0.0085925 | 110.205 | 88.8127 | -1.2051 | -0.011169 | 99.5088 | -10.6962 | 103.0742 | 0.92407 | -0.099328 | 0.92272 | -0.099183
251.82 | -20.7377 | 0.14474 | -0.0079481 | 110.0353 | 89.2976 | -1.0354 | -0.0096 | 99.6664 | -10.3689 | 103.1227 | 0.92553 | -0.096288 | 0.92418 | -0.096148
251.84 | -18.9572 | 0.14474 | -0.0060864 | 109.6277 | 90.6705 | -0.6278 | -0.00582 | 100.1491 | -9.4786 | 103.3086 | 0.93001 | -0.088021 | 0.92866 | -0.087893
251.86 | -16.9672 | 0.14568 | -0.0043679 | 107.8124 | 90.8452 | 0.1875 | 0.0017378 | 99.3288 | -8.4836 | 102.1567 | 0.9224 | -0.078781 | 0.92105 | -0.078667
251.88 | -15.2653 | 0.14568 | -0.0025778 | 107.5266 | 92.2613 | 0.4733 | 0.0043867 | 99.894 | -7.6326 | 102.4382 | 0.92764 | -0.070879 | 0.92629 | -0.070776
251.9 | -13.2229 | 0.14568 | -0.00078765 | 106.9056 | 93.6827 | 1.0943 | 0.010142 | 100.2941 | -6.6115 | 102.498 | 0.93136 | -0.061396 | 0.93 | -0.061306
251.92 | -10.6569 | 0.14793 | 0.0013605 | 106.576 | 95.9191 | 1.4239 | 0.013197 | 101.2476 | -5.3284 | 103.0237 | 0.94021 | -0.049481 | 0.93884 | -0.049409
251.94 | -8.1694 | 0.14793 | 0.0035802 | 106.1898 | 98.0204 | 1.8101 | 0.016776 | 102.1051 | -4.0847 | 103.4667 | 0.94818 | -0.037932 | 0.9468 | -0.037876
251.96 | -5.4986 | 0.14793 | 0.0058716 | 106.1709 | 100.6723 | 1.829 | 0.016952 | 103.4216 | -2.7493 | 104.338 | 0.9604 | -0.025531 | 0.959 | -0.025494
251.98 | -2.7755 | 0.15037 | 0.00852 | 106.0651 | 103.2896 | 1.9348 | 0.017932 | 104.6773 | -1.3878 | 105.1399 | 0.97206 | -0.012887 | 0.97065 | -0.012868
252 | 0.078552 | 0.15037 | 0.01117 | 105.9084 | 105.987 | 2.0915 | 0.019385 | 105.9477 | 0.039276 | 105.9346 | 0.98386 | 0.000365 | 0.98243 | 0.000364
252.02 | 2.7755 | 0.15318 | 0.013676 | 105.0098 | 107.7853 | 1.9901 | 0.018445 | 106.3976 | 1.3878 | 105.935 | 0.98804 | 0.012887 | 0.9866 | 0.012868
252.04 | 5.4201 | 0.15318 | 0.016326 | 104.9809 | 110.401 | 2.019 | 0.018713 | 107.6909 | 2.71 | 106.7876 | 1 | 0.025166 | 0.99859 | 0.02513
252.06 | 8.117 | 0.15318 | 0.018904 | 104.9171 | 113.0341 | 2.0828 | 0.019304 | 108.9756 | 4.0585 | 107.6228 | 1.012 | 0.037689 | 1.0105 | 0.037634
252.08 | 10.6045 | 0.15618 | 0.021266 | 105.2059 | 115.8104 | 1.794 | 0.016627 | 110.5082 | 5.3023 | 108.7407 | 1.0262 | 0.049238 | 1.0247 | 0.049167
252.1 | 13.0135 | 0.15618 | 0.023701 | 105.038 | 118.0515 | 1.9619 | 0.018183 | 111.5447 | 6.5067 | 109.3758 | 1.0358 | 0.060423 | 1.0343 | 0.060335
252.12 | 15.082 | 0.15918 | 0.025849 | 105.2896 | 120.3716 | 1.7103 | 0.015851 | 112.8306 | 7.541 | 110.3169 | 1.0478 | 0.070028 | 1.0463 | 0.069926
252.14 | 16.9934 | 0.15918 | 0.027639 | 105.6669 | 122.6603 | 1.333 | 0.012355 | 114.1636 | 8.4967 | 111.3314 | 1.0602 | 0.078903 | 1.0586 | 0.078788
252.16 | 18.5645 | 0.15918 | 0.029286 | 105.7427 | 124.3072 | 1.2572 | 0.011652 | 115.0249 | 9.2822 | 111.9309 | 1.0682 | 0.086197 | 1.0666 | 0.086072
252.18 | 19.8213 | 0.16087 | 0.030575 | 105.8097 | 125.631 | 1.1902 | 0.011031 | 115.7203 | 9.9106 | 112.4168 | 1.0746 | 0.092033 | 1.073 | 0.091899
252.2 | 21.2091 | 0.16087 | 0.031792 | 105.7142 | 126.9233 | 1.2857 | 0.011916 | 116.3187 | 10.6045 | 112.7839 | 1.0802 | 0.098477 | 1.0786 | 0.098333
252.22 | 21.5756 | 0.16087 | 0.032294 | 105.9733 | 127.5489 | 1.0266 | 0.0095148 | 116.7611 | 10.7878 | 113.1652 | 1.0843 | 0.10018 | 1.0827 | 0.10003
252.24 | 22.0731 | 0.1618 | 0.03301 | 105.8452 | 127.9183 | 1.1547 | 0.010702 | 116.8818 | 11.0366 | 113.2029 | 1.0854 | 0.10249 | 1.0838 | 0.10234
252.26 | 22.1255 | 0.1618 | 0.033296 | 105.8951 | 128.0206 | 1.1048 | 0.0102 | 116.9578 | 11.0627 | 113.2703 | 1.0861 | 0.10273 | 1.0845 | 0.10258
252.28 | 21.7065 | 0.16274 | 0.033224 | 106.3752 | 128.0817 | 0.6247 | 0.00579 | 117.2285 | 10.8533 | 113.6107 | 1.0886 | 0.10079 | 1.087 | 0.10064
252.3 | 21.4971 | 0.16274 | 0.033153 | 106.1663 | 127.6634 | 0.8336 | 0.00773 | 116.9148 | 10.7485 | 113.332 | 1.0857 | 0.099814 | 1.0841 | 0.099669
252.32 | 20.7377 | 0.16274 | 0.032222 | 106.4749 | 127.2126 | 0.525 | 0.0048658 | 116.8438 | 10.3689 | 113.3875 | 1.085 | 0.096288 | 1.0835 | 0.096148
252.34 | 18.8263 | 0.16274 | 0.03079 | 106.9183 | 125.7446 | 0.0816 | 0.00075629 | 116.3315 | 9.4132 | 113.1937 | 1.0803 | 0.087413 | 1.0787 | 0.087286
252.36 | 17.9361 | 0.16274 | 0.030145 | 107.319 | 125.2551 | -0.3191 | -0.0029575 | 116.287 | 8.968 | 113.2977 | 1.0799 | 0.08328 | 1.0783 | 0.083158
252.38 | 15.5795 | 0.16162 | 0.028355 | 108.8737 | 124.4532 | -0.8738 | -0.0080986 | 116.6634 | 7.7897 | 114.0669 | 1.0834 | 0.072338 | 1.0818 | 0.072232
252.4 | 12.8825 | 0.16162 | 0.026136 | 109.3678 | 122.2503 | -1.3679 | -0.012678 | 115.8091 | 6.4413 | 113.662 | 1.0754 | 0.059815 | 1.0739 | 0.059728
252.42 | 10.9187 | 0.16162 | 0.02456 | 109.3729 | 120.2916 | -1.373 | -0.012725 | 114.8323 | 5.4594 | 113.0125 | 1.0664 | 0.050697 | 1.0648 | 0.050623
252.44 | 8.2741 | 0.15937 | 0.022555 | 109.5929 | 117.867 | -1.593 | -0.014764 | 113.73 | 4.1371 | 112.3509 | 1.0561 | 0.038418 | 1.0546 | 0.038362
252.46 | 5.6557 | 0.15937 | 0.020336 | 109.8665 | 115.5222 | -1.8666 | -0.0173 | 112.6944 | 2.8279 | 111.7517 | 1.0465 | 0.02626 | 1.045 | 0.026222
252.48 | 3.0112 | 0.15937 | 0.017973 | 110.241 | 113.2522 | -2.2411 | -0.020771 | 111.7466 | 1.5056 | 111.2447 | 1.0377 | 0.013981 | 1.0362 | 0.013961
252.5 | 0.18329 | 0.15768 | 0.0156 | 111.3953 | 111.5786 | -2.3954 | -0.022201 | 111.4869 | 0.091644 | 111.4564 | 1.0353 | 0.000851 | 1.0338 | 0.00085
252.52 | -2.6708 | 0.15768 | 0.012889 | 111.4557 | 108.7849 | -2.4558 | -0.0228 | 110.1203 | -1.3354 | 110.5654 | 1.0226 | -0.012401 | 1.0211 | -0.012383
252.54 | -5.263 | 0.15412 | 0.010311 | 111.4822 | 106.2192 | -2.4823 | -0.023007 | 108.8507 | -2.6315 | 109.7279 | 1.0108 | -0.024437 | 1.0093 | -0.024401
252.56 | -7.9338 | 0.15412 | 0.00759 | 111.5502 | 103.6164 | -2.5503 | -0.023637 | 107.5833 | -3.9669 | 108.9056 | 0.99905 | -0.036838 | 0.99759 | -0.036784
252.58 | -10.3165 | 0.15412 | 0.0051555 | 111.7662 | 101.4497 | -2.7663 | -0.0256 | 106.6079 | -5.1583 | 108.3274 | 0.98999 | -0.047901 | 0.98855 | -0.047831
252.6 | -12.7778 | 0.15093 | 0.0025778 | 111.5544 | 98.7766 | -2.5545 | -0.023676 | 105.1655 | -6.3889 | 107.2951 | 0.9766 | -0.059329 | 0.97517 | -0.059243
252.62 | -14.8725 | 0.15093 | 0.00028642 | 111.3177 | 96.4452 | -2.3178 | -0.021482 | 103.8814 | -7.4363 | 106.3602 | 0.96467 | -0.069055 | 0.96327 | -0.068955
252.64 | -16.7316 | 0.15093 | -0.0018617 | 110.9859 | 94.2543 | -1.986 | -0.018407 | 102.6201 | -8.3658 | 105.4087 | 0.95296 | -0.077687 | 0.95157 | -0.077574
252.66 | -18.3812 | 0.14793 | -0.0039382 | 111.0695 | 92.6883 | -2.0696 | -0.019182 | 101.8789 | -9.1906 | 104.9424 | 0.94608 | -0.085346 | 0.9447 | -0.085222
252.68 | -19.7427 | 0.14793 | -0.0055135 | 111.0585 | 91.3158 | -2.0586 | -0.01908 | 101.1871 | -9.8714 | 104.4776 | 0.93965 | -0.091668 | 0.93828 | -0.091535
252.7 | -20.7116 | 0.14699 | -0.0067308 | 110.7172 | 90.0056 | -1.7173 | -0.015916 | 100.3614 | -10.3558 | 103.8133 | 0.93198 | -0.096167 | 0.93063 | -0.096027
252.72 | -21.5756 | 0.14699 | -0.0076617 | 110.877 | 89.3014 | -1.8771 | -0.0174 | 100.0892 | -10.7878 | 103.6851 | 0.92946 | -0.10018 | 0.9281 | -0.10003
252.74 | -21.7851 | 0.14699 | -0.0082345 | 110.7573 | 88.9722 | -1.7574 | -0.016288 | 99.8647 | -10.8926 | 103.4956 | 0.92737 | -0.10115 | 0.92602 | -0.101
252.76 | -22.0731 | 0.14568 | -0.0085209 | 110.334 | 88.2609 | -1.3341 | -0.012365 | 99.2974 | -11.0366 | 102.9763 | 0.9221 | -0.10249 | 0.92076 | -0.10234
252.78 | -21.7327 | 0.14568 | -0.0085925 | 110.3544 | 88.6217 | -1.3545 | -0.012554 | 99.488 | -10.8664 | 103.1102 | 0.92387 | -0.10091 | 0.92253 | -0.10076
252.8 | -21.4709 | 0.14493 | -0.0085925 | 110.3687 | 88.8978 | -1.3688 | -0.012686 | 99.6333 | -10.7354 | 103.2117 | 0.92522 | -0.099692 | 0.92387 | -0.099547
252.82 | -20.7377 | 0.14493 | -0.0079481 | 109.6198 | 88.8821 | -0.6199 | -0.0057454 | 99.2509 | -10.3689 | 102.7072 | 0.92167 | -0.096288 | 0.92033 | -0.096148
252.84 | -18.9834 | 0.14493 | -0.0060148 | 109.586 | 90.6026 | -0.5861 | -0.00543 | 100.0943 | -9.4917 | 103.2582 | 0.9295 | -0.088143 | 0.92815 | -0.088014
252.86 | -17.1243 | 0.14568 | -0.0042247 | 108.9329 | 91.8086 | 0.067 | 0.000621 | 100.3707 | -8.5622 | 103.2248 | 0.93207 | -0.079511 | 0.93071 | -0.079395
252.88 | -15.2915 | 0.14568 | -0.0025778 | 108.5211 | 93.2296 | 0.4788 | 0.0044376 | 100.8754 | -7.6457 | 103.4239 | 0.93676 | -0.071 | 0.93539 | -0.070897
252.9 | -13.0396 | 0.14568 | -0.00064444 | 107.6663 | 94.6267 | 1.3336 | 0.01236 | 101.1465 | -6.5198 | 103.3198 | 0.93928 | -0.060545 | 0.93791 | -0.060457
252.92 | -11.1282 | 0.14793 | 0.0011457 | 106.5472 | 95.419 | 1.4527 | 0.013464 | 100.9831 | -5.5641 | 102.8378 | 0.93776 | -0.05167 | 0.93639 | -0.051595
252.94 | -8.4574 | 0.14793 | 0.0035086 | 106.4628 | 98.0054 | 1.5371 | 0.014246 | 102.2341 | -4.2287 | 103.6437 | 0.94937 | -0.039269 | 0.94799 | -0.039212
252.96 | -5.7081 | 0.14962 | 0.0059432 | 105.9118 | 100.2037 | 2.0881 | 0.019353 | 103.0577 | -2.8541 | 104.0091 | 0.95702 | -0.026504 | 0.95563 | -0.026465
252.98 | -2.985 | 0.14962 | 0.00852 | 105.7436 | 102.7586 | 2.2563 | 0.020912 | 104.2511 | -1.4925 | 104.7486 | 0.96811 | -0.01386 | 0.9667 | -0.013839
253 | -0.26184 | 0.14962 | 0.011099 | 105.7337 | 105.4719 | 2.2662 | 0.021004 | 105.6028 | -0.13092 | 105.6464 | 0.98066 | -0.00122 | 0.97923 | -0.00121
253.02 | 2.6708 | 0.15299 | 0.01382 | 104.6825 | 107.3533 | 2.3174 | 0.021478 | 106.0179 | 1.3354 | 105.5728 | 0.98451 | 0.012401 | 0.98308 | 0.012383
253.04 | 5.2892 | 0.15299 | 0.016326 | 104.6447 | 109.9339 | 2.3552 | 0.021829 | 107.2893 | 2.6446 | 106.4078 | 0.99632 | 0.024558 | 0.99487 | 0.024523
253.06 | 7.8814 | 0.15599 | 0.018904 | 104.8965 | 112.7779 | 2.1034 | 0.019495 | 108.8372 | 3.9407 | 107.5236 | 1.0107 | 0.036594 | 1.0092 | 0.036541
253.08 | 10.3951 | 0.15599 | 0.021338 | 104.871 | 115.2661 | 2.1289 | 0.019731 | 110.0685 | 5.1975 | 108.336 | 1.0221 | 0.048266 | 1.0206 | 0.048195
253.1 | 12.6992 | 0.15599 | 0.023629 | 105.2003 | 117.8995 | 1.7996 | 0.016679 | 111.5499 | 6.3496 | 109.4334 | 1.0359 | 0.058964 | 1.0344 | 0.058879
253.12 | 14.8725 | 0.15937 | 0.025849 | 105.1953 | 120.0678 | 1.8046 | 0.016725 | 112.6316 | 7.4363 | 110.1528 | 1.0459 | 0.069055 | 1.0444 | 0.068955
253.14 | 16.6792 | 0.15937 | 0.027568 | 105.6498 | 122.329 | 1.3501 | 0.012513 | 113.9894 | 8.3396 | 111.2095 | 1.0585 | 0.077444 | 1.057 | 0.077331
253.16 | 18.5383 | 0.15937 | 0.029429 | 105.8901 | 124.4284 | 1.1098 | 0.010286 | 115.1592 | 9.2691 | 112.0695 | 1.0694 | 0.086076 | 1.0678 | 0.08595
253.18 | 19.7166 | 0.16068 | 0.030718 | 105.8676 | 125.5842 | 1.1323 | 0.010494 | 115.7259 | 9.8583 | 112.4398 | 1.0747 | 0.091547 | 1.0731 | 0.091413
253.2 | 20.8425 | 0.16068 | 0.031792 | 105.8815 | 126.724 | 1.1184 | 0.010366 | 116.3027 | 10.4212 | 112.829 | 1.08 | 0.096775 | 1.0784 | 0.096634
253.22 | 21.2352 | 0.1618 | 0.032365 | 106.0851 | 127.3203 | 0.9148 | 0.0084786 | 116.7027 | 10.6176 | 113.1635 | 1.0837 | 0.098598 | 1.0822 | 0.098455
253.24 | 21.6542 | 0.1618 | 0.033153 | 105.7801 | 127.4343 | 1.2198 | 0.011305 | 116.6072 | 10.8271 | 112.9982 | 1.0828 | 0.10054 | 1.0813 | 0.1004
253.26 | 21.7589 | 0.1618 | 0.033296 | 106.0764 | 127.8353 | 0.9235 | 0.0085592 | 116.9559 | 10.8795 | 113.3294 | 1.0861 | 0.10103 | 1.0845 | 0.10088
253.28 | 21.4709 | 0.16293 | 0.033224 | 106.2326 | 127.7035 | 0.7673 | 0.0071115 | 116.968 | 10.7354 | 113.3896 | 1.0862 | 0.099692 | 1.0846 | 0.099547
253.3 | 21.34 | 0.16293 | 0.033153 | 106.5289 | 127.8689 | 0.471 | 0.0043653 | 117.1989 | 10.67 | 113.6422 | 1.0883 | 0.099085 | 1.0868 | 0.09894
253.32 | 20.5806 | 0.16293 | 0.032365 | 106.6064 | 127.187 | 0.3935 | 0.0036471 | 116.8967 | 10.2903 | 113.4666 | 1.0855 | 0.095559 | 1.084 | 0.09542
253.34 | 18.1979 | 0.16293 | 0.030861 | 107.2028 | 125.4007 | -0.2029 | -0.0018805 | 116.3017 | 9.0989 | 113.2688 | 1.08 | 0.084495 | 1.0784 | 0.084372
253.36 | 17.6218 | 0.16293 | 0.030145 | 107.3952 | 125.017 | -0.3953 | -0.00366 | 116.2061 | 8.8109 | 113.2691 | 1.0791 | 0.081821 | 1.0776 | 0.081702
253.38 | 15.789 | 0.16199 | 0.028499 | 108.6085 | 124.3975 | -0.6086 | -0.0056407 | 116.503 | 7.8945 | 113.8715 | 1.0819 | 0.07331 | 1.0803 | 0.073204
253.4 | 12.7778 | 0.16199 | 0.026207 | 109.2186 | 121.9964 | -1.2187 | -0.011295 | 115.6075 | 6.3889 | 113.4779 | 1.0736 | 0.059329 | 1.072 | 0.059243
253.42 | 10.6831 | 0.16199 | 0.02456 | 109.6459 | 120.329 | -1.646 | -0.015256 | 114.9874 | 5.3415 | 113.2069 | 1.0678 | 0.049603 | 1.0663 | 0.049531
253.44 | 8.0385 | 0.16087 | 0.022484 | 109.8566 | 117.8951 | -1.8567 | -0.017208 | 113.8758 | 4.0192 | 112.5361 | 1.0575 | 0.037324 | 1.0559 | 0.037269
253.46 | 5.4986 | 0.16087 | 0.020336 | 110.0792 | 115.5778 | -2.0793 | -0.019271 | 112.8285 | 2.7493 | 111.9121 | 1.0478 | 0.025531 | 1.0462 | 0.025494
253.48 | 2.8279 | 0.15824 | 0.018116 | 110.2307 | 113.0586 | -2.2308 | -0.020676 | 111.6446 | 1.4139 | 111.1733 | 1.0368 | 0.01313 | 1.0353 | 0.013111
253.5 | 0.052368 | 0.15824 | 0.015681 | 110.4648 | 110.5172 | -2.4649 | -0.022845 | 110.491 | 0.026184 | 110.4823 | 1.0261 | 0.000243 | 1.0246 | 0.000243
253.52 | -2.7755 | 0.15824 | 0.01296 | 110.6191 | 107.8436 | -2.6192 | -0.024275 | 109.2313 | -1.3878 | 109.6939 | 1.0144 | -0.012887 | 1.0129 | -0.012868
253.54 | -5.4201 | 0.15487 | 0.010454 | 111.6467 | 106.2266 | -2.6468 | -0.024531 | 108.9367 | -2.71 | 109.84 | 1.0116 | -0.025166 | 1.0101 | -0.02513
253.56 | -8.1432 | 0.15487 | 0.0077333 | 111.7186 | 103.5754 | -2.7187 | -0.025198 | 107.647 | -4.0716 | 109.0042 | 0.99964 | -0.03781 | 0.99818 | -0.037755
253.58 | -10.6045 | 0.15487 | 0.00523 | 111.774 | 101.1695 | -2.7741 | -0.025711 | 106.4717 | -5.3023 | 108.2392 | 0.98873 | -0.049238 | 0.98729 | -0.049167
253.6 | -13.0658 | 0.15168 | 0.0026494 | 111.8639 | 98.7981 | -2.864 | -0.026544 | 105.331 | -6.5329 | 107.5086 | 0.97813 | -0.060666 | 0.97671 | -0.060578
253.62 | -15.0296 | 0.15168 | 0.00035802 | 111.6339 | 96.6043 | -2.634 | -0.024413 | 104.1191 | -7.5148 | 106.624 | 0.96688 | -0.069785 | 0.96547 | -0.069683
253.64 | -16.9149 | 0.14887 | -0.0017901 | 111.5226 | 94.6077 | -2.5227 | -0.023381 | 103.0652 | -8.4574 | 105.8843 | 0.95709 | -0.078538 | 0.9557 | -0.078424
253.66 | -18.5645 | 0.14887 | -0.0037234 | 111.2495 | 92.685 | -2.2496 | -0.02085 | 101.9673 | -9.2822 | 105.0613 | 0.9469 | -0.086197 | 0.94552 | -0.086072
253.68 | -19.7951 | 0.14887 | -0.0053703 | 110.888 | 91.0929 | -1.8881 | -0.017499 | 100.9904 | -9.8976 | 104.2896 | 0.93783 | -0.091912 | 0.93646 | -0.091778
253.7 | -20.9472 | 0.14718 | -0.0068024 | 110.7729 | 89.8257 | -1.773 | -0.016433 | 100.2993 | -10.4736 | 103.7905 | 0.93141 | -0.097261 | 0.93005 | -0.097119
253.72 | -21.3662 | 0.14718 | -0.0075185 | 110.7885 | 89.4223 | -1.7886 | -0.016577 | 100.1054 | -10.6831 | 103.6664 | 0.92961 | -0.099206 | 0.92825 | -0.099062
253.74 | -21.9422 | 0.14587 | -0.0081629 | 110.7037 | 88.7615 | -1.7038 | -0.015791 | 99.7326 | -10.9711 | 103.3896 | 0.92615 | -0.10188 | 0.9248 | -0.10173
253.76 | -21.8637 | 0.14587 | -0.0085209 | 110.4854 | 88.6217 | -1.4855 | -0.013768 | 99.5536 | -10.9318 | 103.1975 | 0.92448 | -0.10152 | 0.92314 | -0.10137
253.78 | -21.628 | 0.14587 | -0.0085925 | 110.301 | 88.673 | -1.3011 | -0.012059 | 99.487 | -10.814 | 103.0917 | 0.92386 | -0.10042 | 0.92252 | -0.10028
253.8 | -21.4447 | 0.1453 | -0.0085925 | 110.0519 | 88.6072 | -1.052 | -0.0097502 | 99.3295 | -10.7224 | 102.9037 | 0.9224 | -0.099571 | 0.92106 | -0.099426
253.82 | -20.6592 | 0.1453 | -0.0078765 | 109.835 | 89.1758 | -0.8351 | -0.00774 | 99.5054 | -10.3296 | 102.9486 | 0.92404 | -0.095924 | 0.92269 | -0.095784
253.84 | -18.8001 | 0.1453 | -0.0060864 | 109.4204 | 90.6203 | -0.4205 | -0.0039 | 100.0203 | -9.4001 | 103.1537 | 0.92882 | -0.087292 | 0.92746 | -0.087164
253.86 | -16.8363 | 0.14549 | -0.0041531 | 108.6871 | 91.8508 | 0.3128 | 0.0028991 | 100.2689 | -8.4182 | 103.075 | 0.93113 | -0.078173 | 0.92977 | -0.07806
253.88 | -15.1344 | 0.14549 | -0.0025778 | 108.3188 | 93.1844 | 0.6811 | 0.0063126 | 100.7516 | -7.5672 | 103.274 | 0.93561 | -0.070271 | 0.93425 | -0.070169
253.9 | -12.9087 | 0.14755 | -0.00064444 | 107.098 | 94.1893 | 0.9019 | 0.008359 | 100.6436 | -6.4544 | 102.7951 | 0.93461 | -0.059937 | 0.93324 | -0.05985
253.92 | -10.6045 | 0.14755 | 0.0014321 | 106.4592 | 95.8547 | 1.5407 | 0.01428 | 101.1569 | -5.3023 | 102.9244 | 0.93937 | -0.049238 | 0.938 | -0.049167
253.94 | -8.2218 | 0.14755 | 0.0035802 | 106.3939 | 98.1721 | 1.606 | 0.014885 | 102.283 | -4.1109 | 103.6533 | 0.94983 | -0.038175 | 0.94845 | -0.038119
253.96 | -5.3154 | 0.15037 | 0.0060864 | 106.1353 | 100.8199 | 1.8646 | 0.017282 | 103.4776 | -2.6577 | 104.3635 | 0.96092 | -0.02468 | 0.95952 | -0.024644
253.98 | -2.566 | 0.15037 | 0.00859 | 106.1149 | 103.5489 | 1.885 | 0.017471 | 104.8319 | -1.283 | 105.2596 | 0.9735 | -0.011914 | 0.97208 | -0.011897
254 | 0.10474 | 0.15037 | 0.011242 | 106.0416 | 106.1463 | 1.9583 | 0.01815 | 106.094 | 0.052368 | 106.0765 | 0.98522 | 0.000486 | 0.98378 | 0.000486
254.02 | 2.9064 | 0.15318 | 0.01382 | 105.0391 | 107.9455 | 1.9608 | 0.018173 | 106.4923 | 1.4532 | 106.0079 | 0.98892 | 0.013495 | 0.98748 | 0.013475
254.04 | 5.6819 | 0.15318 | 0.016469 | 105.1961 | 110.878 | 1.8038 | 0.016718 | 108.0371 | 2.841 | 107.0901 | 1.0033 | 0.026382 | 1.0018 | 0.026344
254.06 | 8.2741 | 0.15693 | 0.018975 | 105.276 | 113.5501 | 1.7239 | 0.015978 | 109.4131 | 4.1371 | 108.034 | 1.016 | 0.038418 | 1.0146 | 0.038362
254.08 | 10.7354 | 0.15693 | 0.021481 | 105.4203 | 116.1557 | 1.5796 | 0.01464 | 110.788 | 5.3677 | 108.9988 | 1.0288 | 0.049846 | 1.0273 | 0.049774
254.1 | 12.9611 | 0.15693 | 0.023701 | 105.2089 | 118.17 | 1.791 | 0.016599 | 111.6894 | 6.4805 | 109.5293 | 1.0372 | 0.06018 | 1.0357 | 0.060093
254.12 | 15.2391 | 0.15899 | 0.025992 | 105.7045 | 120.9436 | 1.2954 | 0.012006 | 113.324 | 7.6195 | 110.7842 | 1.0524 | 0.070757 | 1.0508 | 0.070654
254.14 | 17.0196 | 0.15899 | 0.027782 | 105.6119 | 122.6315 | 1.388 | 0.012864 | 114.1217 | 8.5098 | 111.2851 | 1.0598 | 0.079024 | 1.0582 | 0.078909
254.16 | 18.7739 | 0.16068 | 0.029501 | 105.5901 | 124.364 | 1.4098 | 0.013066 | 114.9771 | 9.387 | 111.8481 | 1.0677 | 0.08717 | 1.0662 | 0.087043
254.18 | 19.926 | 0.16068 | 0.030575 | 105.6351 | 125.5611 | 1.3648 | 0.012649 | 115.5981 | 9.963 | 112.2771 | 1.0735 | 0.092519 | 1.0719 | 0.092385
254.2 | 21.1043 | 0.16068 | 0.031721 | 105.5625 | 126.6668 | 1.4374 | 0.013322 | 116.1147 | 10.5522 | 112.5973 | 1.0783 | 0.09799 | 1.0767 | 0.097848
254.22 | 21.6804 | 0.16218 | 0.032437 | 105.5531 | 127.2335 | 1.4468 | 0.013409 | 116.3933 | 10.8402 | 112.7799 | 1.0809 | 0.10067 | 1.0793 | 0.10052
254.24 | 21.628 | 0.16218 | 0.03301 | 105.8691 | 127.4971 | 1.1308 | 0.010481 | 116.6831 | 10.814 | 113.0784 | 1.0836 | 0.10042 | 1.082 | 0.10028
254.26 | 21.9946 | 0.16218 | 0.033224 | 106.0229 | 128.0175 | 0.977 | 0.0090551 | 117.0202 | 10.9973 | 113.3544 | 1.0867 | 0.10212 | 1.0851 | 0.10198
254.28 | 21.6018 | 0.16293 | 0.033224 | 105.9062 | 127.508 | 1.0937 | 0.010137 | 116.7071 | 10.8009 | 113.1068 | 1.0838 | 0.1003 | 1.0822 | 0.10015
254.3 | 21.2614 | 0.16293 | 0.033153 | 106.1921 | 127.4535 | 0.8078 | 0.0074869 | 116.8228 | 10.6307 | 113.2792 | 1.0848 | 0.09872 | 1.0833 | 0.098576
254.32 | 20.4497 | 0.16312 | 0.032294 | 106.5253 | 126.975 | 0.4746 | 0.0043987 | 116.7502 | 10.2249 | 113.3419 | 1.0842 | 0.094951 | 1.0826 | 0.094813
254.34 | 18.6692 | 0.16312 | 0.030861 | 106.8156 | 125.4848 | 0.1843 | 0.0017081 | 116.1502 | 9.3346 | 113.0387 | 1.0786 | 0.086684 | 1.077 | 0.086557
254.36 | 16.8363 | 0.16312 | 0.030145 | 107.2292 | 124.0655 | -0.2293 | -0.0021252 | 115.6474 | 8.4182 | 112.8413 | 1.0739 | 0.078173 | 1.0724 | 0.07806
254.38 | 15.6319 | 0.16255 | 0.028355 | 108.6079 | 124.2398 | -0.608 | -0.0056351 | 116.4238 | 7.8159 | 113.8185 | 1.0811 | 0.072581 | 1.0796 | 0.072475
254.4 | 12.804 | 0.16255 | 0.026207 | 109.1086 | 121.9126 | -1.1087 | -0.010276 | 115.5106 | 6.402 | 113.3766 | 1.0727 | 0.059451 | 1.0711 | 0.059364
254.42 | 10.6045 | 0.16255 | 0.02456 | 109.3119 | 119.9164 | -1.312 | -0.01216 | 114.6142 | 5.3023 | 112.8467 | 1.0643 | 0.049238 | 1.0628 | 0.049167
254.44 | 8.0909 | 0.16068 | 0.022555 | 109.7079 | 117.7988 | -1.708 | -0.01583 | 113.7533 | 4.0454 | 112.4049 | 1.0563 | 0.037567 | 1.0548 | 0.037512
254.46 | 5.3677 | 0.16068 | 0.020407 | 109.85 | 115.2177 | -1.8501 | -0.017147 | 112.5339 | 2.6839 | 111.6392 | 1.045 | 0.024923 | 1.0435 | 0.024887
254.48 | 2.6184 | 0.15768 | 0.017973 | 109.974 | 112.5924 | -1.9741 | -0.018296 | 111.2832 | 1.3092 | 110.8468 | 1.0334 | 0.012158 | 1.0319 | 0.01214
254.5 | -0.13092 | 0.15768 | 0.01561 | 110.2575 | 110.1266 | -2.2576 | -0.020924 | 110.192 | -0.06546 | 110.2139 | 1.0233 | -0.000608 | 1.0218 | -0.000607
254.52 | -2.8017 | 0.15768 | 0.013104 | 110.0342 | 107.2325 | -2.0343 | -0.018854 | 108.6334 | -1.4008 | 109.1003 | 1.0088 | -0.013009 | 1.0073 | -0.01299
254.54 | -5.6034 | 0.15562 | 0.010311 | 111.1937 | 105.5903 | -2.1938 | -0.020333 | 108.392 | -2.8017 | 109.3259 | 1.0066 | -0.026017 | 1.0051 | -0.025979
254.56 | -8.0909 | 0.15562 | 0.0078049 | 111.5571 | 103.4662 | -2.5572 | -0.023701 | 107.5117 | -4.0454 | 108.8601 | 0.99838 | -0.037567 | 0.99693 | -0.037512
254.58 | -10.7093 | 0.15187 | 0.00508 | 111.4052 | 100.6959 | -2.4053 | -0.022293 | 106.0506 | -5.3546 | 107.8354 | 0.98482 | -0.049725 | 0.98338 | -0.049652
254.6 | -13.0396 | 0.15187 | 0.002721 | 111.5275 | 98.4879 | -2.5276 | -0.023426 | 105.0077 | -6.5198 | 107.181 | 0.97513 | -0.060545 | 0.97371 | -0.060457
254.62 | -15.1605 | 0.15187 | 0.00028642 | 111.3701 | 96.2096 | -2.3702 | -0.021968 | 103.7898 | -7.5803 | 106.3166 | 0.96382 | -0.070393 | 0.96242 | -0.07029
254.64 | -17.1767 | 0.14887 | -0.0019333 | 111.1759 | 93.9992 | -2.176 | -0.020168 | 102.5875 | -8.5884 | 105.4503 | 0.95266 | -0.079754 | 0.95127 | -0.079638
254.66 | -18.6692 | 0.14887 | -0.0038666 | 111.0627 | 92.3935 | -2.0628 | -0.019119 | 101.7281 | -9.3346 | 104.8396 | 0.94468 | -0.086684 | 0.9433 | -0.086557
254.68 | -20.0046 | 0.14887 | -0.0055135 | 110.6118 | 90.6072 | -1.6119 | -0.01494 | 100.6095 | -10.0023 | 103.9436 | 0.93429 | -0.092884 | 0.93293 | -0.092749
254.7 | -20.9472 | 0.14718 | -0.00673 | 110.8715 | 89.9243 | -1.8716 | -0.017346 | 100.3979 | -10.4736 | 103.8891 | 0.93232 | -0.097261 | 0.93097 | -0.097119
254.72 | -21.5756 | 0.14718 | -0.0075901 | 110.8381 | 89.2625 | -1.8382 | -0.017037 | 100.0503 | -10.7878 | 103.6462 | 0.9291 | -0.10018 | 0.92774 | -0.10003
254.74 | -22.204 | 0.14587 | -0.0082345 | 110.7184 | 88.5144 | -1.7185 | -0.015927 | 99.6164 | -11.102 | 103.3171 | 0.92507 | -0.1031 | 0.92372 | -0.10295
254.76 | -21.8375 | 0.14587 | -0.0084493 | 110.4391 | 88.6016 | -1.4392 | -0.013339 | 99.5204 | -10.9187 | 103.1599 | 0.92417 | -0.10139 | 0.92283 | -0.10125
254.78 | -21.8113 | 0.14587 | -0.0085925 | 110.3002 | 88.4889 | -1.3003 | -0.012052 | 99.3946 | -10.9056 | 103.0298 | 0.92301 | -0.10127 | 0.92166 | -0.10113
254.8 | -21.628 | 0.14549 | -0.0085925 | 110.369 | 88.741 | -1.3691 | -0.012689 | 99.555 | -10.814 | 103.1597 | 0.9245 | -0.10042 | 0.92315 | -0.10028
254.82 | -20.8425 | 0.14549 | -0.0078765 | 109.8509 | 89.0084 | -0.851 | -0.0078873 | 99.4297 | -10.4212 | 102.9034 | 0.92333 | -0.096775 | 0.92199 | -0.096634
254.84 | -18.9049 | 0.14549 | -0.0059432 | 109.1734 | 90.2685 | -0.1735 | -0.001608 | 99.721 | -9.4524 | 102.8718 | 0.92604 | -0.087778 | 0.92469 | -0.08765
254.86 | -16.9672 | 0.14587 | -0.0041531 | 108.759 | 91.7918 | 0.2409 | 0.00223 | 100.2754 | -8.4836 | 103.1033 | 0.93119 | -0.078781 | 0.92983 | -0.078667
254.88 | -15.1605 | 0.14587 | -0.0024345 | 108.5026 | 93.3421 | 0.4973 | 0.0046091 | 100.9223 | -7.5803 | 103.4491 | 0.93719 | -0.070393 | 0.93583 | -0.07029
254.9 | -13.2753 | 0.14755 | -0.00078765 | 107.0402 | 93.7649 | 0.9597 | 0.0088947 | 100.4026 | -6.6376 | 102.6151 | 0.93237 | -0.061639 | 0.93101 | -0.061549
254.92 | -10.7878 | 0.14755 | 0.0014321 | 106.5488 | 95.761 | 1.4511 | 0.013449 | 101.1549 | -5.3939 | 102.9529 | 0.93935 | -0.050089 | 0.93798 | -0.050016
254.94 | -8.1694 | 0.14755 | 0.0036518 | 106.241 | 98.0716 | 1.7589 | 0.016302 | 102.1563 | -4.0847 | 103.5179 | 0.94865 | -0.037932 | 0.94727 | -0.037876
254.96 | -5.5772 | 0.15037 | 0.0060864 | 105.9741 | 100.3969 | 2.0258 | 0.018776 | 103.1855 | -2.7886 | 104.115 | 0.95821 | -0.025896 | 0.95681 | -0.025858
254.98 | -2.8802 | 0.15037 | 0.0085925 | 106.0073 | 103.1271 | 1.9926 | 0.018468 | 104.5672 | -1.4401 | 105.0472 | 0.97104 | -0.013373 | 0.96963 | -0.013354
255 | -0.20947 | 0.15374 | 0.011099 | 104.751 | 104.5415 | 2.2489 | 0.020843 | 104.6463 | -0.10474 | 104.6812 | 0.97178 | -0.000973 | 0.97036 | -0.000971
255.02 | 2.7231 | 0.15374 | 0.013891 | 104.5119 | 107.235 | 2.488 | 0.023059 | 105.8735 | 1.3616 | 105.4196 | 0.98317 | 0.012644 | 0.98174 | 0.012625
255.04 | 5.263 | 0.15374 | 0.016397 | 105.0645 | 110.3275 | 1.9354 | 0.017938 | 107.696 | 2.6315 | 106.8188 | 1.0001 | 0.024437 | 0.99864 | 0.024401
255.06 | 8.0123 | 0.15599 | 0.018975 | 105.03 | 113.0423 | 1.9699 | 0.018258 | 109.0362 | 4.0062 | 107.7008 | 1.0125 | 0.037202 | 1.0111 | 0.037148
255.08 | 10.5522 | 0.15599 | 0.021481 | 105.1093 | 115.6615 | 1.8906 | 0.017523 | 110.3854 | 5.2761 | 108.6267 | 1.0251 | 0.048995 | 1.0236 | 0.048924
255.1 | 12.8564 | 0.15599 | 0.023773 | 105.2563 | 118.1127 | 1.7436 | 0.01616 | 111.6845 | 6.4282 | 109.5418 | 1.0371 | 0.059694 | 1.0356 | 0.059607
255.12 | 14.9773 | 0.15937 | 0.025921 | 105.6659 | 120.6432 | 1.334 | 0.012364 | 113.1545 | 7.4886 | 110.6583 | 1.0508 | 0.069542 | 1.0493 | 0.06944
255.14 | 16.8101 | 0.15937 | 0.027711 | 105.6165 | 122.4266 | 1.3834 | 0.012822 | 114.0216 | 8.4051 | 111.2199 | 1.0588 | 0.078052 | 1.0573 | 0.077938
255.16 | 18.4859 | 0.16068 | 0.029429 | 105.8724 | 124.3583 | 1.1275 | 0.01045 | 115.1154 | 9.243 | 112.0344 | 1.069 | 0.085833 | 1.0674 | 0.085708
255.18 | 19.638 | 0.16068 | 0.030575 | 105.6804 | 125.3184 | 1.3195 | 0.012229 | 115.4994 | 9.819 | 112.2264 | 1.0726 | 0.091182 | 1.071 | 0.091049
255.2 | 20.9734 | 0.16068 | 0.031792 | 105.6135 | 126.5869 | 1.3864 | 0.01285 | 116.1002 | 10.4867 | 112.6046 | 1.0781 | 0.097382 | 1.0766 | 0.097241
255.22 | 21.1829 | 0.16237 | 0.032365 | 105.8522 | 127.0351 | 1.1477 | 0.010637 | 116.4436 | 10.5914 | 112.9132 | 1.0813 | 0.098355 | 1.0798 | 0.098212
255.24 | 22.0993 | 0.16237 | 0.033153 | 105.9445 | 128.0438 | 1.0554 | 0.00978 | 116.9942 | 11.0497 | 113.3109 | 1.0864 | 0.10261 | 1.0849 | 0.10246
255.26 | 21.7589 | 0.16237 | 0.033296 | 106.0906 | 127.8495 | 0.9093 | 0.0084276 | 116.9701 | 10.8795 | 113.3436 | 1.0862 | 0.10103 | 1.0846 | 0.10088
255.28 | 21.8898 | 0.16293 | 0.033296 | 106.0575 | 127.9473 | 0.9424 | 0.0087344 | 117.0024 | 10.9449 | 113.3541 | 1.0865 | 0.10164 | 1.0849 | 0.10149
255.3 | 21.2614 | 0.16293 | 0.033224 | 106.631 | 127.8924 | 0.3689 | 0.0034191 | 117.2617 | 10.6307 | 113.7181 | 1.0889 | 0.09872 | 1.0873 | 0.098576
255.32 | 20.5021 | 0.1633 | 0.032294 | 106.7792 | 127.2813 | 0.2207 | 0.0020455 | 117.0302 | 10.251 | 113.6132 | 1.0868 | 0.095194 | 1.0852 | 0.095055
255.34 | 18.7216 | 0.1633 | 0.031005 | 107.1432 | 125.8648 | -0.1433 | -0.00133 | 116.504 | 9.3608 | 113.3837 | 1.0819 | 0.086927 | 1.0803 | 0.0868
255.36 | 16.7054 | 0.1633 | 0.030217 | 107.2736 | 123.979 | -0.2737 | -0.0025367 | 115.6263 | 8.3527 | 112.8421 | 1.0737 | 0.077566 | 1.0722 | 0.077453
255.38 | 15.8151 | 0.16255 | 0.02857 | 108.7834 | 124.5985 | -0.7835 | -0.0072617 | 116.691 | 7.9076 | 114.0551 | 1.0836 | 0.073432 | 1.082 | 0.073325
255.4 | 12.9873 | 0.16255 | 0.02635 | 109.0892 | 122.0765 | -1.0893 | -0.010096 | 115.5828 | 6.4936 | 113.4183 | 1.0733 | 0.060302 | 1.0718 | 0.060214
255.42 | 10.7878 | 0.16087 | 0.024632 | 109.6249 | 120.4127 | -1.625 | -0.015061 | 115.0188 | 5.3939 | 113.2208 | 1.0681 | 0.050089 | 1.0665 | 0.050016
255.44 | 8.2741 | 0.16087 | 0.022555 | 109.974 | 118.2481 | -1.9741 | -0.018296 | 114.1111 | 4.1371 | 112.732 | 1.0597 | 0.038418 | 1.0581 | 0.038362
255.46 | 5.6034 | 0.16087 | 0.020407 | 110.0971 | 115.7005 | -2.0972 | -0.019437 | 112.8988 | 2.8017 | 111.9649 | 1.0484 | 0.026017 | 1.0469 | 0.025979
255.48 | 2.8541 | 0.1588 | 0.018044 | 110.3973 | 113.2514 | -2.3974 | -0.02222 | 111.8243 | 1.427 | 111.3487 | 1.0384 | 0.013252 | 1.0369 | 0.013232
255.5 | 0.20947 | 0.1588 | 0.015681 | 110.5601 | 110.7696 | -2.5602 | -0.023729 | 110.6648 | 0.10474 | 110.6299 | 1.0277 | 0.000973 | 1.0262 | 0.000971
255.52 | -2.5922 | 0.1588 | 0.013 | 110.5724 | 107.9802 | -2.5725 | -0.023843 | 109.2763 | -1.2961 | 109.7083 | 1.0148 | -0.012036 | 1.0133 | -0.012019
255.54 | -5.263 | 0.15599 | 0.010454 | 111.4797 | 106.2167 | -2.4798 | -0.022983 | 108.8482 | -2.6315 | 109.7254 | 1.0108 | -0.024437 | 1.0093 | -0.024401
255.56 | -7.9076 | 0.15599 | 0.0077333 | 111.5581 | 103.6505 | -2.5582 | -0.02371 | 107.6043 | -3.9538 | 108.9222 | 0.99924 | -0.036716 | 0.99779 | -0.036662
255.58 | -10.4212 | 0.15224 | 0.0052271 | 111.6745 | 101.2533 | -2.6746 | -0.024789 | 106.4639 | -5.2106 | 108.2008 | 0.98865 | -0.048387 | 0.98721 | -0.048317
255.6 | -12.6992 | 0.15224 | 0.0025778 | 111.6787 | 98.9795 | -2.6788 | -0.024828 | 105.3291 | -6.3496 | 107.4456 | 0.97812 | -0.058964 | 0.97669 | -0.058879
255.62 | -14.8202 | 0.15224 | 0.00028642 | 111.2559 | 96.4357 | -2.256 | -0.020909 | 103.8458 | -7.4101 | 106.3158 | 0.96434 | -0.068812 | 0.96294 | -0.068712
255.64 | -16.653 | 0.14868 | -0.0018617 | 111.4076 | 94.7546 | -2.4077 | -0.022315 | 103.0811 | -8.3265 | 105.8566 | 0.95724 | -0.077322 | 0.95585 | -0.07721
255.66 | -18.355 | 0.14868 | -0.0037234 | 111.1353 | 92.7803 | -2.1354 | -0.019791 | 101.9578 | -9.1775 | 105.017 | 0.94681 | -0.085225 | 0.94543 | -0.085101
255.68 | -19.5856 | 0.14868 | -0.0054419 | 110.9692 | 91.3836 | -1.9693 | -0.018252 | 101.1764 | -9.7928 | 104.4407 | 0.93955 | -0.090939 | 0.93818 | -0.090806
255.7 | -20.8687 | 0.14737 | -0.0068024 | 110.7399 | 89.8712 | -1.74 | -0.016127 | 100.3056 | -10.4343 | 103.7837 | 0.93147 | -0.096896 | 0.93011 | -0.096755
255.72 | -21.3923 | 0.14737 | -0.0075901 | 110.7079 | 89.3156 | -1.708 | -0.01583 | 100.0117 | -10.6962 | 103.5771 | 0.92874 | -0.099328 | 0.92738 | -0.099183
255.74 | -21.6542 | 0.14605 | -0.0082345 | 110.6489 | 88.9947 | -1.649 | -0.015283 | 99.8218 | -10.8271 | 103.4308 | 0.92697 | -0.10054 | 0.92562 | -0.1004
255.76 | -21.6804 | 0.14605 | -0.0085209 | 110.5911 | 88.9107 | -1.5912 | -0.014748 | 99.7509 | -10.8402 | 103.3643 | 0.92632 | -0.10067 | 0.92497 | -0.10052
255.78 | -21.7589 | 0.14605 | -0.0086641 | 110.3723 | 88.6134 | -1.3724 | -0.01272 | 99.4928 | -10.8795 | 103.1193 | 0.92392 | -0.10103 | 0.92257 | -0.10088
255.8 | -21.4447 | 0.14549 | -0.00859 | 110.3439 | 88.8992 | -1.344 | -0.012457 | 99.6215 | -10.7224 | 103.1957 | 0.92511 | -0.099571 | 0.92377 | -0.099426
255.82 | -20.6592 | 0.14549 | -0.0078049 | 110.0483 | 89.3891 | -1.0484 | -0.0097168 | 99.7187 | -10.3296 | 103.1619 | 0.92602 | -0.095924 | 0.92467 | -0.095784
255.84 | -18.7739 | 0.14568 | -0.0058716 | 109.4117 | 90.6378 | -0.4118 | -0.00382 | 100.0247 | -9.387 | 103.1537 | 0.92886 | -0.08717 | 0.9275 | -0.087043
255.86 | -16.9672 | 0.14568 | -0.0042247 | 109.1536 | 92.1864 | -0.1537 | -0.00142 | 100.67 | -8.4836 | 103.4979 | 0.93485 | -0.078781 | 0.93349 | -0.078667
255.88 | -15.0296 | 0.14568 | -0.0024345 | 108.5266 | 93.497 | 0.4733 | 0.0043867 | 101.0118 | -7.5148 | 103.5167 | 0.93802 | -0.069785 | 0.93666 | -0.069683
255.9 | -13.092 | 0.14737 | -0.00064444 | 107.0488 | 93.9568 | 0.9511 | 0.008815 | 100.5028 | -6.546 | 102.6848 | 0.9333 | -0.060788 | 0.93194 | -0.0607
255.92 | -10.7354 | 0.14737 | 0.0014321 | 106.6099 | 95.8745 | 1.39 | 0.012883 | 101.2422 | -5.3677 | 103.0314 | 0.94016 | -0.049846 | 0.93879 | -0.049774
255.94 | -8.1694 | 0.15018 | 0.0035802 | 106.084 | 97.9146 | 1.9159 | 0.017757 | 101.9993 | -4.0847 | 103.3609 | 0.94719 | -0.037932 | 0.94581 | -0.037876
255.96 | -5.5772 | 0.15018 | 0.0060864 | 105.8347 | 100.2575 | 2.1652 | 0.020068 | 103.0461 | -2.7886 | 103.9756 | 0.95692 | -0.025896 | 0.95552 | -0.025858
255.98 | -2.7755 | 0.15018 | 0.00859 | 105.6924 | 102.9169 | 2.3075 | 0.021387 | 104.3046 | -1.3878 | 104.7672 | 0.9686 | -0.012887 | 0.96719 | -0.012868
256 | -0.1571 | 0.1528 | 0.01117 | 104.6072 | 104.4501 | 2.3927 | 0.022176 | 104.5286 | -0.078552 | 104.5548 | 0.97068 | -0.000729 | 0.96927 | -0.000728
256.02 | 2.6446 | 0.1528 | 0.013891 | 104.8824 | 107.527 | 2.1175 | 0.019626 | 106.2047 | 1.3223 | 105.7639 | 0.98625 | 0.012279 | 0.98481 | 0.012261
256.04 | 5.263 | 0.1528 | 0.016397 | 104.9557 | 110.2187 | 2.04 | 0.0189 | 107.5872 | 2.6315 | 106.71 | 0.99909 | 0.024437 | 0.99763 | 0.024401
256.06 | 7.8814 | 0.15562 | 0.018904 | 104.9777 | 112.8591 | 2.0222 | 0.018742 | 108.9184 | 3.9407 | 107.6048 | 1.0114 | 0.036594 | 1.01 | 0.036541
256.08 | 10.4212 | 0.15562 | 0.021481 | 104.8393 | 115.2605 | 2.1606 | 0.020025 | 110.0499 | 5.2106 | 108.313 | 1.022 | 0.048387 | 1.0205 | 0.048317
256.1 | 12.6992 | 0.15862 | 0.023701 | 105.0804 | 117.7796 | 1.9195 | 0.01779 | 111.43 | 6.3496 | 109.3135 | 1.0348 | 0.058964 | 1.0333 | 0.058879
256.12 | 14.9249 | 0.15862 | 0.025921 | 105.3848 | 120.3097 | 1.6151 | 0.014969 | 112.8472 | 7.4624 | 110.3598 | 1.0479 | 0.069298 | 1.0464 | 0.069197
256.14 | 16.7578 | 0.15862 | 0.027711 | 105.1924 | 121.9502 | 1.8075 | 0.016752 | 113.5713 | 8.3789 | 110.7783 | 1.0547 | 0.077809 | 1.0531 | 0.077695
256.16 | 18.3812 | 0.16087 | 0.029429 | 106.0063 | 124.3875 | 0.9936 | 0.0092089 | 115.1969 | 9.1906 | 112.1334 | 1.0698 | 0.085346 | 1.0682 | 0.085222
256.18 | 19.6642 | 0.16087 | 0.03079 | 105.7623 | 125.4265 | 1.2376 | 0.01147 | 115.5944 | 9.8321 | 112.317 | 1.0734 | 0.091304 | 1.0719 | 0.091171
256.2 | 20.6592 | 0.16087 | 0.031721 | 105.6848 | 126.344 | 1.3151 | 0.0122 | 116.0144 | 10.3296 | 112.5712 | 1.0773 | 0.095924 | 1.0758 | 0.095784
256.22 | 21.3923 | 0.16237 | 0.032437 | 105.6523 | 127.0446 | 1.3476 | 0.01249 | 116.3485 | 10.6962 | 112.7831 | 1.0804 | 0.099328 | 1.0789 | 0.099183
256.24 | 21.6542 | 0.16237 | 0.033153 | 105.9356 | 127.5898 | 1.0643 | 0.00986 | 116.7627 | 10.8271 | 113.1537 | 1.0843 | 0.10054 | 1.0827 | 0.1004
256.26 | 21.9422 | 0.16293 | 0.033296 | 106.0994 | 128.0416 | 0.9005 | 0.00835 | 117.0705 | 10.9711 | 113.4135 | 1.0872 | 0.10188 | 1.0856 | 0.10173
256.28 | 21.6542 | 0.16293 | 0.033296 | 105.9886 | 127.6428 | 1.0113 | 0.00937 | 116.8157 | 10.8271 | 113.2067 | 1.0848 | 0.10054 | 1.0832 | 0.1004
256.3 | 21.1305 | 0.16293 | 0.033224 | 106.5468 | 127.6773 | 0.4531 | 0.0041994 | 117.1121 | 10.5653 | 113.5903 | 1.0875 | 0.098112 | 1.086 | 0.097969
256.32 | 20.4235 | 0.16349 | 0.032294 | 106.4441 | 126.8676 | 0.5558 | 0.0051513 | 116.6559 | 10.2118 | 113.2519 | 1.0833 | 0.094829 | 1.0817 | 0.094691
256.34 | 18.355 | 0.16349 | 0.030933 | 106.9403 | 125.2953 | 0.0596 | 0.00055239 | 116.1178 | 9.1775 | 113.0586 | 1.0783 | 0.085225 | 1.0767 | 0.085101
256.36 | 16.9411 | 0.16274 | 0.030217 | 108.2885 | 125.2296 | -0.2886 | -0.0026748 | 116.759 | 8.4705 | 113.9355 | 1.0843 | 0.07866 | 1.0827 | 0.078545
256.38 | 15.4486 | 0.16274 | 0.02857 | 108.7904 | 124.239 | -0.7905 | -0.0073266 | 116.5147 | 7.7243 | 113.9399 | 1.082 | 0.07173 | 1.0804 | 0.071625
256.4 | 12.8302 | 0.16274 | 0.02635 | 109.3998 | 122.23 | -1.3999 | -0.012975 | 115.8149 | 6.4151 | 113.6765 | 1.0755 | 0.059572 | 1.0739 | 0.059486
256.42 | 10.6307 | 0.16105 | 0.02456 | 109.9249 | 120.5556 | -1.925 | -0.017841 | 115.2403 | 5.3154 | 113.4685 | 1.0702 | 0.04936 | 1.0686 | 0.049288
256.44 | 8.1432 | 0.16105 | 0.022555 | 110.1088 | 118.252 | -2.1089 | -0.019546 | 114.1804 | 4.0716 | 112.8232 | 1.0603 | 0.03781 | 1.0588 | 0.037755
256.46 | 5.5772 | 0.16105 | 0.020407 | 110.3497 | 115.9269 | -2.3498 | -0.021779 | 113.1383 | 2.7886 | 112.2088 | 1.0506 | 0.025896 | 1.0491 | 0.025858
256.48 | 2.697 | 0.15843 | 0.018044 | 110.303 | 113 | -2.3031 | -0.021346 | 111.6515 | 1.3485 | 111.202 | 1.0368 | 0.012522 | 1.0353 | 0.012504
256.5 | -0.026184 | 0.15843 | 0.01561 | 110.469 | 110.4428 | -2.4691 | -0.022884 | 110.4559 | -0.013092 | 110.4603 | 1.0257 | -0.000122 | 1.0242 | -0.000121
256.52 | -2.7755 | 0.15562 | 0.01296 | 111.6492 | 108.8737 | -2.6493 | -0.0246 | 110.2614 | -1.3878 | 110.724 | 1.0239 | -0.012887 | 1.0224 | -0.012868
256.54 | -5.4725 | 0.15562 | 0.010383 | 111.7255 | 106.253 | -2.7256 | -0.025262 | 108.9893 | -2.7362 | 109.9013 | 1.0121 | -0.025409 | 1.0106 | -0.025372
256.56 | -8.1694 | 0.15562 | 0.00773 | 111.5952 | 103.4258 | -2.5953 | -0.024054 | 107.5105 | -4.0847 | 108.8721 | 0.99837 | -0.037932 | 0.99692 | -0.037876
256.58 | -10.6307 | 0.15243 | 0.0050839 | 111.7458 | 101.1151 | -2.7459 | -0.02545 | 106.4304 | -5.3154 | 108.2022 | 0.98834 | -0.04936 | 0.9869 | -0.049288
256.6 | -12.6992 | 0.15243 | 0.002721 | 111.4372 | 98.738 | -2.4373 | -0.02259 | 105.0876 | -6.3496 | 107.2041 | 0.97587 | -0.058964 | 0.97445 | -0.058879
256.62 | -15.082 | 0.15243 | 0.00028642 | 111.8619 | 96.7799 | -2.862 | -0.026526 | 104.3209 | -7.541 | 106.8346 | 0.96875 | -0.070028 | 0.96734 | -0.069926
256.64 | -16.8887 | 0.14962 | -0.0018617 | 111.2391 | 94.3504 | -2.2392 | -0.020753 | 102.7948 | -8.4443 | 105.6095 | 0.95458 | -0.078417 | 0.95319 | -0.078302
256.66 | -18.5383 | 0.14962 | -0.0038666 | 111.0197 | 92.4814 | -2.0198 | -0.0187 | 101.7506 | -9.2691 | 104.8403 | 0.94488 | -0.086076 | 0.94351 | -0.08595
256.68 | -19.8737 | 0.14755 | -0.0055135 | 111.0757 | 91.202 | -2.0758 | -0.019239 | 101.1389 | -9.9368 | 104.4511 | 0.9392 | -0.092276 | 0.93784 | -0.092142
256.7 | -20.8163 | 0.14755 | -0.00666 | 111.0031 | 90.1868 | -2.0032 | -0.018566 | 100.595 | -10.4081 | 104.0643 | 0.93415 | -0.096653 | 0.93279 | -0.096512
256.72 | -21.628 | 0.14755 | -0.0075901 | 110.5794 | 88.9514 | -1.5795 | -0.0146 | 99.7654 | -10.814 | 103.3701 | 0.92645 | -0.10042 | 0.9251 | -0.10028
256.74 | -21.8898 | 0.14643 | -0.0082345 | 110.6287 | 88.7389 | -1.6288 | -0.015096 | 99.6838 | -10.9449 | 103.3321 | 0.92569 | -0.10164 | 0.92434 | -0.10149
256.76 | -21.8113 | 0.14643 | -0.0083777 | 110.4644 | 88.6531 | -1.4645 | -0.013573 | 99.5588 | -10.9056 | 103.194 | 0.92453 | -0.10127 | 0.92318 | -0.10113
256.78 | -21.7065 | 0.14568 | -0.0085925 | 110.4754 | 88.7689 | -1.4755 | -0.013675 | 99.6221 | -10.8533 | 103.2399 | 0.92512 | -0.10079 | 0.92377 | -0.10064
256.8 | -21.3662 | 0.14568 | -0.00852 | 110.2327 | 88.8665 | -1.2328 | -0.0114 | 99.5496 | -10.6831 | 103.1106 | 0.92445 | -0.099206 | 0.9231 | -0.099062
256.82 | -20.7639 | 0.14568 | -0.0078765 | 109.9911 | 89.2272 | -0.9912 | -0.0091867 | 99.6091 | -10.382 | 103.0698 | 0.925 | -0.09641 | 0.92365 | -0.096269
256.84 | -18.8263 | 0.14605 | -0.0058716 | 109.4377 | 90.6114 | -0.4378 | -0.00406 | 100.0245 | -9.4132 | 103.1623 | 0.92886 | -0.087413 | 0.9275 | -0.087286
256.86 | -17.0196 | 0.14605 | -0.0041531 | 109.1867 | 92.1671 | -0.1868 | -0.0017313 | 100.6769 | -8.5098 | 103.5135 | 0.93491 | -0.079024 | 0.93355 | -0.078909
256.88 | -15.0558 | 0.14605 | -0.0025062 | 108.4839 | 93.4281 | 0.516 | 0.0047824 | 100.956 | -7.5279 | 103.4653 | 0.93751 | -0.069906 | 0.93614 | -0.069804
256.9 | -13.0396 | 0.14755 | -0.00064444 | 107.0359 | 93.9963 | 0.964 | 0.0089346 | 100.5161 | -6.5198 | 102.6894 | 0.93342 | -0.060545 | 0.93206 | -0.060457
256.92 | -10.4998 | 0.14755 | 0.0014321 | 106.5704 | 96.0706 | 1.4295 | 0.013249 | 101.3205 | -5.2499 | 103.0705 | 0.94089 | -0.048752 | 0.93952 | -0.048681
256.94 | -8.0909 | 0.15037 | 0.0036518 | 106.485 | 98.3941 | 1.5149 | 0.01404 | 102.4396 | -4.0454 | 103.788 | 0.95128 | -0.037567 | 0.9499 | -0.037512
256.96 | -5.4725 | 0.15037 | 0.0060864 | 106.1006 | 100.6281 | 1.8993 | 0.017603 | 103.3644 | -2.7362 | 104.2764 | 0.95987 | -0.025409 | 0.95847 | -0.025372
256.98 | -2.7755 | 0.15037 | 0.00859 | 106.3626 | 103.5871 | 1.6373 | 0.015175 | 104.9748 | -1.3878 | 105.4374 | 0.97483 | -0.012887 | 0.97341 | -0.012868
257 | 0.13092 | 0.15299 | 0.011385 | 105.0989 | 105.2298 | 1.901 | 0.017619 | 105.1644 | 0.06546 | 105.1425 | 0.97659 | 0.000608 | 0.97516 | 0.000607
257.02 | 2.8802 | 0.15299 | 0.013891 | 105.0853 | 107.9655 | 1.9146 | 0.017745 | 106.5254 | 1.4401 | 106.0454 | 0.98923 | 0.013373 | 0.98778 | 0.013354
257.04 | 5.6296 | 0.15299 | 0.016469 | 105.2896 | 110.9192 | 1.7103 | 0.015851 | 108.1044 | 2.8148 | 107.1661 | 1.0039 | 0.026139 | 1.0024 | 0.026101
257.06 | 8.1694 | 0.15674 | 0.018975 | 105.2354 | 113.4048 | 1.7645 | 0.016354 | 109.3201 | 4.0847 | 107.9585 | 1.0152 | 0.037932 | 1.0137 | 0.037876
257.08 | 10.6569 | 0.15674 | 0.021481 | 105.1961 | 115.853 | 1.8038 | 0.016718 | 110.5245 | 5.3284 | 108.7484 | 1.0264 | 0.049481 | 1.0249 | 0.049409
257.1 | 13.0396 | 0.1588 | 0.023844 | 105.7855 | 118.8251 | 1.2144 | 0.011255 | 112.3053 | 6.5198 | 110.132 | 1.0429 | 0.060545 | 1.0414 | 0.060457
257.12 | 15.2129 | 0.1588 | 0.026064 | 105.6584 | 120.8713 | 1.3415 | 0.012433 | 113.2649 | 7.6065 | 110.7294 | 1.0518 | 0.070636 | 1.0503 | 0.070533
257.14 | 16.9149 | 0.1588 | 0.027854 | 105.9177 | 122.8326 | 1.0822 | 0.01003 | 114.3751 | 8.4574 | 111.556 | 1.0621 | 0.078538 | 1.0606 | 0.078424
257.16 | 18.5907 | 0.16105 | 0.029501 | 106.1256 | 124.7163 | 0.8743 | 0.0081032 | 115.4209 | 9.2953 | 112.3225 | 1.0718 | 0.086319 | 1.0703 | 0.086193
257.18 | 19.9522 | 0.16105 | 0.03079 | 105.5212 | 125.4734 | 1.4787 | 0.013705 | 115.4973 | 9.9761 | 112.1719 | 1.0725 | 0.092641 | 1.071 | 0.092506
257.2 | 21.0258 | 0.16218 | 0.031864 | 105.6902 | 126.716 | 1.3097 | 0.012139 | 116.2031 | 10.5129 | 112.6988 | 1.0791 | 0.097626 | 1.0775 | 0.097483
257.22 | 21.1829 | 0.16218 | 0.032365 | 105.9614 | 127.1443 | 1.0385 | 0.0096251 | 116.5528 | 10.5914 | 113.0224 | 1.0823 | 0.098355 | 1.0808 | 0.098212
257.24 | 21.8637 | 0.16218 | 0.033224 | 105.7723 | 127.636 | 1.2276 | 0.011378 | 116.7041 | 10.9318 | 113.0602 | 1.0837 | 0.10152 | 1.0822 | 0.10137
257.26 | 21.7851 | 0.1633 | 0.033368 | 105.9775 | 127.7626 | 1.0224 | 0.00948 | 116.8701 | 10.8926 | 113.2392 | 1.0853 | 0.10115 | 1.0837 | 0.101
257.28 | 21.8898 | 0.1633 | 0.033368 | 106.3134 | 128.2032 | 0.6865 | 0.0063627 | 117.2583 | 10.9449 | 113.61 | 1.0889 | 0.10164 | 1.0873 | 0.10149
257.3 | 21.5233 | 0.1633 | 0.033224 | 106.3821 | 127.9054 | 0.6178 | 0.0057259 | 117.1437 | 10.7616 | 113.5565 | 1.0878 | 0.099936 | 1.0862 | 0.09979
257.32 | 20.5021 | 0.16368 | 0.032222 | 106.6674 | 127.1695 | 0.3325 | 0.0030817 | 116.9184 | 10.251 | 113.5014 | 1.0857 | 0.095194 | 1.0842 | 0.095055
257.34 | 18.5121 | 0.16368 | 0.031005 | 107.0645 | 125.5766 | -0.0646 | -0.000599 | 116.3205 | 9.256 | 113.2352 | 1.0802 | 0.085954 | 1.0786 | 0.085829
257.36 | 17.648 | 0.1633 | 0.03036 | 108.5563 | 126.2043 | -0.5564 | -0.0051569 | 117.3803 | 8.824 | 114.439 | 1.09 | 0.081942 | 1.0884 | 0.081823
257.38 | 15.6842 | 0.1633 | 0.028499 | 108.8221 | 124.5063 | -0.8222 | -0.0076204 | 116.6642 | 7.8421 | 114.0502 | 1.0834 | 0.072824 | 1.0818 | 0.072718
257.4 | 12.8302 | 0.1633 | 0.02635 | 109.3642 | 122.1944 | -1.3643 | -0.0126 | 115.7793 | 6.4151 | 113.6409 | 1.0752 | 0.059572 | 1.0736 | 0.059486
257.42 | 10.7354 | 0.16199 | 0.024704 | 109.606 | 120.3414 | -1.6061 | -0.014886 | 114.9737 | 5.3677 | 113.1845 | 1.0677 | 0.049846 | 1.0661 | 0.049774
257.44 | 8.3003 | 0.16199 | 0.022627 | 109.6151 | 117.9154 | -1.6152 | -0.01497 | 113.7653 | 4.1502 | 112.3819 | 1.0565 | 0.03854 | 1.0549 | 0.038483
257.46 | 5.4201 | 0.15955 | 0.020407 | 110.1163 | 115.5364 | -2.1164 | -0.019615 | 112.8263 | 2.71 | 111.923 | 1.0477 | 0.025166 | 1.0462 | 0.02513
257.48 | 2.6446 | 0.15955 | 0.018116 | 110.4205 | 113.0651 | -2.4206 | -0.022435 | 111.7428 | 1.3223 | 111.302 | 1.0377 | 0.012279 | 1.0362 | 0.012261
257.5 | -0.052368 | 0.15955 | 0.0157 | 110.4783 | 110.4259 | -2.4784 | -0.02297 | 110.4521 | -0.026184 | 110.4608 | 1.0257 | -0.000243 | 1.0242 | -0.000243
257.52 | -2.8541 | 0.15618 | 0.013175 | 111.4495 | 108.5954 | -2.4496 | -0.022704 | 110.0225 | -1.427 | 110.4981 | 1.0217 | -0.013252 | 1.0202 | -0.013232
257.54 | -5.551 | 0.15618 | 0.010454 | 111.6819 | 106.1309 | -2.682 | -0.024857 | 108.9064 | -2.7755 | 109.8316 | 1.0113 | -0.025774 | 1.0099 | -0.025737
257.56 | -8.248 | 0.15618 | 0.0078049 | 111.6536 | 103.4056 | -2.6537 | -0.024595 | 107.5296 | -4.124 | 108.9043 | 0.99855 | -0.038296 | 0.9971 | -0.038241
257.58 | -10.6831 | 0.15318 | 0.0052271 | 111.4469 | 100.7638 | -2.447 | -0.022679 | 106.1054 | -5.3415 | 107.8859 | 0.98532 | -0.049603 | 0.98389 | -0.049531
257.6 | -13.0135 | 0.15318 | 0.0027926 | 111.6074 | 98.5939 | -2.6075 | -0.024167 | 105.1007 | -6.5067 | 107.2696 | 0.97599 | -0.060423 | 0.97457 | -0.060335
257.62 | -15.082 | 0.14943 | 0.00035802 | 111.3719 | 96.2899 | -2.372 | -0.021984 | 103.8309 | -7.541 | 106.3446 | 0.9642 | -0.070028 | 0.9628 | -0.069926
257.64 | -16.9411 | 0.14943 | -0.0017185 | 111.2761 | 94.335 | -2.2762 | -0.021096 | 102.8056 | -8.4705 | 105.6291 | 0.95468 | -0.07866 | 0.95329 | -0.078545
257.66 | -18.643 | 0.14943 | -0.0036518 | 110.8014 | 92.1584 | -1.8015 | -0.016697 | 101.4799 | -9.3215 | 104.5871 | 0.94237 | -0.086562 | 0.941 | -0.086436
257.68 | -19.9522 | 0.1483 | -0.0053703 | 110.6171 | 90.6649 | -1.6172 | -0.014989 | 100.641 | -9.9761 | 103.9664 | 0.93458 | -0.092641 | 0.93322 | -0.092506
257.7 | -20.9996 | 0.1483 | -0.0065876 | 110.7152 | 89.7156 | -1.7153 | -0.015898 | 100.2154 | -10.4998 | 103.7153 | 0.93063 | -0.097504 | 0.92927 | -0.097362
257.72 | -21.6018 | 0.1468 | -0.0075901 | 110.6777 | 89.0759 | -1.6778 | -0.0156 | 99.8768 | -10.8009 | 103.4771 | 0.92748 | -0.1003 | 0.92613 | -0.10015
257.74 | -22.0208 | 0.1468 | -0.0081629 | 110.5248 | 88.504 | -1.5249 | -0.014133 | 99.5144 | -11.0104 | 103.1845 | 0.92412 | -0.10225 | 0.92277 | -0.1021
257.76 | -21.9684 | 0.1468 | -0.0083777 | 110.5941 | 88.6257 | -1.5942 | -0.014775 | 99.6099 | -10.9842 | 103.2713 | 0.92501 | -0.102 | 0.92366 | -0.10185
257.78 | -21.7327 | 0.14605 | -0.0085209 | 110.1251 | 88.3924 | -1.1252 | -0.0104 | 99.2587 | -10.8664 | 102.8809 | 0.92174 | -0.10091 | 0.9204 | -0.10076
257.8 | -21.6018 | 0.14605 | -0.0084493 | 110.1053 | 88.5035 | -1.1054 | -0.010245 | 99.3044 | -10.8009 | 102.9047 | 0.92217 | -0.1003 | 0.92083 | -0.10015
257.82 | -20.8163 | 0.14605 | -0.0078049 | 109.8267 | 89.0104 | -0.8268 | -0.007663 | 99.4186 | -10.4081 | 102.8879 | 0.92323 | -0.096653 | 0.92188 | -0.096512
257.84 | -18.9572 | 0.14624 | -0.0058716 | 109.4697 | 90.5125 | -0.4698 | -0.0043542 | 99.9911 | -9.4786 | 103.1506 | 0.92855 | -0.088021 | 0.92719 | -0.087893
257.86 | -17.072 | 0.14624 | -0.0040814 | 108.623 | 91.551 | 0.3769 | 0.00349 | 100.087 | -8.536 | 102.9323 | 0.92944 | -0.079268 | 0.92808 | -0.079152
257.88 | -15.1605 | 0.14755 | -0.0024345 | 107.3059 | 92.1454 | 0.694 | 0.0064322 | 99.7256 | -7.5803 | 102.2524 | 0.92608 | -0.070393 | 0.92473 | -0.07029
257.9 | -13.1706 | 0.14755 | -0.00064444 | 106.6417 | 93.4711 | 1.3582 | 0.012588 | 100.0564 | -6.5853 | 102.2515 | 0.92915 | -0.061153 | 0.9278 | -0.061064
257.92 | -10.814 | 0.14755 | 0.00143 | 106.514 | 95.7 | 1.4859 | 0.013772 | 101.107 | -5.407 | 102.9093 | 0.93891 | -0.050211 | 0.93754 | -0.050138
257.94 | -8.248 | 0.15018 | 0.0037234 | 105.8665 | 97.6185 | 2.1334 | 0.019773 | 101.7425 | -4.124 | 103.1172 | 0.94481 | -0.038296 | 0.94343 | -0.038241
257.96 | -5.6557 | 0.15018 | 0.0060864 | 106.084 | 100.4283 | 1.9159 | 0.017757 | 103.2561 | -2.8279 | 104.1988 | 0.95887 | -0.02626 | 0.95747 | -0.026222
257.98 | -2.9326 | 0.15018 | 0.0086641 | 105.9557 | 103.0231 | 2.0442 | 0.018946 | 104.4894 | -1.4663 | 104.9782 | 0.97032 | -0.013617 | 0.9689 | -0.013597
258 | -0.13092 | 0.15224 | 0.011242 | 104.941 | 104.8101 | 2.0589 | 0.019082 | 104.8755 | -0.06546 | 104.8974 | 0.9739 | -0.000608 | 0.97249 | -0.000607
258.02 | 2.5922 | 0.15224 | 0.013963 | 104.9871 | 107.5793 | 2.0128 | 0.018655 | 106.2832 | 1.2961 | 105.8512 | 0.98698 | 0.012036 | 0.98554 | 0.012019
258.04 | 5.4201 | 0.1558 | 0.016541 | 104.9398 | 110.3599 | 2.0601 | 0.019094 | 107.6498 | 2.71 | 106.7465 | 0.99967 | 0.025166 | 0.99821 | 0.02513
258.06 | 7.9599 | 0.1558 | 0.019047 | 105.2488 | 113.2087 | 1.7511 | 0.01623 | 109.2288 | 3.98 | 107.9021 | 1.0143 | 0.036959 | 1.0129 | 0.036905
258.08 | 10.5783 | 0.1558 | 0.021553 | 104.906 | 115.4843 | 2.0939 | 0.019407 | 110.1952 | 5.2892 | 108.4321 | 1.0233 | 0.049117 | 1.0218 | 0.049045
258.1 | 12.8302 | 0.15937 | 0.023916 | 105.1721 | 118.0023 | 1.8278 | 0.016941 | 111.5872 | 6.4151 | 109.4488 | 1.0362 | 0.059572 | 1.0347 | 0.059486
258.12 | 14.9773 | 0.15937 | 0.026064 | 105.3148 | 120.2921 | 1.6851 | 0.015618 | 112.8034 | 7.4886 | 110.3072 | 1.0475 | 0.069542 | 1.046 | 0.06944
258.14 | 16.4697 | 0.15937 | 0.027639 | 105.5428 | 122.0125 | 1.4571 | 0.013505 | 113.7777 | 8.2349 | 111.0327 | 1.0566 | 0.076471 | 1.055 | 0.07636
258.16 | 18.5645 | 0.16124 | 0.029573 | 105.7009 | 124.2654 | 1.299 | 0.012039 | 114.9831 | 9.2822 | 111.8891 | 1.0678 | 0.086197 | 1.0662 | 0.086072
258.18 | 19.638 | 0.16124 | 0.030647 | 105.5992 | 125.2372 | 1.4007 | 0.012982 | 115.4182 | 9.819 | 112.1452 | 1.0718 | 0.091182 | 1.0702 | 0.091049
258.2 | 20.7377 | 0.16218 | 0.031864 | 105.5052 | 126.2429 | 1.4947 | 0.013853 | 115.8741 | 10.3689 | 112.4178 | 1.076 | 0.096288 | 1.0745 | 0.096148
258.22 | 21.4709 | 0.16218 | 0.03258 | 105.6054 | 127.0763 | 1.3945 | 0.012925 | 116.3408 | 10.7354 | 112.7624 | 1.0804 | 0.099692 | 1.0788 | 0.099547
258.24 | 22.0208 | 0.16218 | 0.033224 | 105.9314 | 127.9522 | 1.0685 | 0.0099 | 116.9418 | 11.0104 | 113.2717 | 1.086 | 0.10225 | 1.0844 | 0.1021
258.26 | 21.9684 | 0.1633 | 0.033296 | 106.1345 | 128.1029 | 0.8654 | 0.0080207 | 117.1187 | 10.9842 | 113.4573 | 1.0876 | 0.102 | 1.086 | 0.10185
258.28 | 21.6542 | 0.1633 | 0.033296 | 106.3752 | 128.0294 | 0.6247 | 0.0057899 | 117.2023 | 10.8271 | 113.5933 | 1.0884 | 0.10054 | 1.0868 | 0.1004
258.3 | 21.3138 | 0.1633 | 0.033224 | 106.3137 | 127.6275 | 0.6862 | 0.0063599 | 116.9706 | 10.6569 | 113.4183 | 1.0862 | 0.098963 | 1.0846 | 0.098819
258.32 | 20.6592 | 0.16387 | 0.03258 | 106.4501 | 127.1093 | 0.5498 | 0.0050957 | 116.7797 | 10.3296 | 113.3365 | 1.0844 | 0.095924 | 1.0829 | 0.095784
258.34 | 18.7216 | 0.16387 | 0.031076 | 107.0859 | 125.8075 | -0.086 | -0.00079707 | 116.4467 | 9.3608 | 113.3264 | 1.0814 | 0.086927 | 1.0798 | 0.0868
258.36 | 17.6218 | 0.1633 | 0.030289 | 108.2324 | 125.8542 | -0.2325 | -0.0021549 | 117.0433 | 8.8109 | 114.1063 | 1.0869 | 0.081821 | 1.0853 | 0.081702
258.38 | 15.3176 | 0.1633 | 0.028642 | 108.6357 | 123.9533 | -0.6358 | -0.0058928 | 116.2945 | 7.6588 | 113.7416 | 1.0799 | 0.071122 | 1.0784 | 0.071018
258.4 | 12.9873 | 0.1633 | 0.026422 | 109.3459 | 122.3332 | -1.346 | -0.012475 | 115.8395 | 6.4936 | 113.675 | 1.0757 | 0.060302 | 1.0742 | 0.060214
258.42 | 10.6831 | 0.1618 | 0.024632 | 109.526 | 120.2091 | -1.5261 | -0.014144 | 114.8675 | 5.3415 | 113.087 | 1.0667 | 0.049603 | 1.0651 | 0.049531
258.44 | 8.1694 | 0.1618 | 0.022627 | 109.9846 | 118.154 | -1.9847 | -0.018395 | 114.0693 | 4.0847 | 112.7077 | 1.0593 | 0.037932 | 1.0577 | 0.037876
258.46 | 5.6034 | 0.15918 | 0.020479 | 110.2287 | 115.8321 | -2.2288 | -0.020657 | 113.0304 | 2.8017 | 112.0965 | 1.0496 | 0.026017 | 1.0481 | 0.025979
258.48 | 2.7755 | 0.15918 | 0.018116 | 110.4274 | 113.2029 | -2.4275 | -0.022499 | 111.8152 | 1.3878 | 111.3526 | 1.0383 | 0.012887 | 1.0368 | 0.012868
258.5 | -0.026184 | 0.15918 | 0.015681 | 110.3252 | 110.299 | -2.3253 | -0.021551 | 110.3121 | -0.013092 | 110.3165 | 1.0244 | -0.000122 | 1.0229 | -0.000121
258.52 | -2.6708 | 0.15712 | 0.013104 | 111.5299 | 108.8591 | -2.53 | -0.023449 | 110.1945 | -1.3354 | 110.6396 | 1.0233 | -0.012401 | 1.0218 | -0.012383
258.54 | -5.2892 | 0.15712 | 0.010597 | 111.5403 | 106.2511 | -2.5404 | -0.023545 | 108.8957 | -2.6446 | 109.7772 | 1.0112 | -0.024558 | 1.0098 | -0.024523
258.56 | -7.9861 | 0.15712 | 0.0078049 | 111.7027 | 103.7166 | -2.7028 | -0.02505 | 107.7096 | -3.9931 | 109.0407 | 1.0002 | -0.037081 | 0.99877 | -0.037027
258.58 | -10.4474 | 0.15337 | 0.0053 | 111.7273 | 101.2799 | -2.7274 | -0.025278 | 106.5036 | -5.2237 | 108.2448 | 0.98902 | -0.048509 | 0.98758 | -0.048438
258.6 | -12.6731 | 0.15337 | 0.002721 | 111.5565 | 98.8834 | -2.5566 | -0.023695 | 105.22 | -6.3365 | 107.3321 | 0.9771 | -0.058843 | 0.97568 | -0.058757
258.62 | -14.8463 | 0.14962 | 0.00042963 | 111.4426 | 96.5963 | -2.4427 | -0.02264 | 104.0194 | -7.4232 | 106.4938 | 0.96595 | -0.068934 | 0.96455 | -0.068833
258.64 | -16.7054 | 0.14962 | -0.0017901 | 111.2724 | 94.567 | -2.2725 | -0.021062 | 102.9197 | -8.3527 | 105.7039 | 0.95574 | -0.077566 | 0.95435 | -0.077453
258.66 | -18.2764 | 0.14962 | -0.0037234 | 111.0099 | 92.7335 | -2.01 | -0.018629 | 101.8717 | -9.1382 | 104.9178 | 0.94601 | -0.08486 | 0.94463 | -0.084737
258.68 | -19.638 | 0.14812 | -0.0053703 | 110.9946 | 91.3566 | -1.9947 | -0.018487 | 101.1756 | -9.819 | 104.4486 | 0.93955 | -0.091182 | 0.93818 | -0.091049
258.7 | -20.6068 | 0.14812 | -0.0065876 | 110.8125 | 90.2057 | -1.8126 | -0.0168 | 100.5091 | -10.3034 | 103.9436 | 0.93336 | -0.09568 | 0.932 | -0.095541
258.72 | -21.4185 | 0.14812 | -0.0075185 | 110.8475 | 89.429 | -1.8476 | -0.017124 | 100.1382 | -10.7093 | 103.708 | 0.92991 | -0.099449 | 0.92856 | -0.099304
258.74 | -21.628 | 0.14699 | -0.0081629 | 110.7498 | 89.1218 | -1.7499 | -0.016219 | 99.9358 | -10.814 | 103.5405 | 0.92803 | -0.10042 | 0.92668 | -0.10028
258.76 | -21.7851 | 0.14699 | -0.0083777 | 110.4062 | 88.6211 | -1.4063 | -0.013 | 99.5136 | -10.8926 | 103.1445 | 0.92411 | -0.10115 | 0.92277 | -0.101
258.78 | -21.5233 | 0.14624 | -0.0085209 | 110.5228 | 88.9995 | -1.5229 | -0.014115 | 99.7612 | -10.7616 | 103.3484 | 0.92641 | -0.099936 | 0.92506 | -0.09979
258.8 | -21.3138 | 0.14624 | -0.00845 | 110.6047 | 89.2909 | -1.6048 | -0.0149 | 99.9478 | -10.6569 | 103.5001 | 0.92814 | -0.098963 | 0.92679 | -0.098819
258.82 | -20.6592 | 0.14624 | -0.0078049 | 109.9734 | 89.3142 | -0.9735 | -0.0090226 | 99.6438 | -10.3296 | 103.087 | 0.92532 | -0.095924 | 0.92397 | -0.095784
258.84 | -18.6168 | 0.14624 | -0.0059432 | 109.868 | 91.2512 | -0.8681 | -0.0080458 | 100.5596 | -9.3084 | 103.6624 | 0.93382 | -0.086441 | 0.93246 | -0.086315
258.86 | -16.784 | 0.14624 | -0.0040098 | 109.1371 | 92.3531 | -0.1372 | -0.00127 | 100.7451 | -8.392 | 103.5424 | 0.93555 | -0.07793 | 0.93419 | -0.077817
258.88 | -15.0296 | 0.14755 | -0.0023629 | 107.6256 | 92.596 | 0.3743 | 0.0034691 | 100.1108 | -7.5148 | 102.6157 | 0.92966 | -0.069785 | 0.9283 | -0.069683
258.9 | -12.8825 | 0.14755 | -0.00042963 | 106.8931 | 94.0106 | 1.1068 | 0.010258 | 100.4518 | -6.4413 | 102.5989 | 0.93282 | -0.059815 | 0.93147 | -0.059728
258.92 | -10.4474 | 0.14755 | 0.0015037 | 106.5557 | 96.1083 | 1.4442 | 0.013385 | 101.332 | -5.2237 | 103.0732 | 0.941 | -0.048509 | 0.93963 | -0.048438
258.94 | -8.0385 | 0.14962 | 0.0037234 | 106.2736 | 98.2351 | 1.7263 | 0.016 | 102.2544 | -4.0192 | 103.5941 | 0.94956 | -0.037324 | 0.94818 | -0.037269
258.96 | -5.3415 | 0.14962 | 0.006158 | 106.2779 | 100.9364 | 1.722 | 0.01596 | 103.6071 | -2.6708 | 104.4974 | 0.96213 | -0.024802 | 0.96072 | -0.024765
258.98 | -2.6708 | 0.14962 | 0.0088073 | 106.1609 | 103.4901 | 1.839 | 0.017044 | 104.8255 | -1.3354 | 105.2706 | 0.97344 | -0.012401 | 0.97202 | -0.012383
259 | -0.13092 | 0.15299 | 0.011242 | 104.9875 | 104.8566 | 2.0124 | 0.018651 | 104.922 | -0.06546 | 104.9439 | 0.97434 | -0.000608 | 0.97292 | -0.000607
259.02 | 2.7493 | 0.15299 | 0.013963 | 105.0172 | 107.7665 | 1.9827 | 0.018376 | 106.3919 | 1.3747 | 105.9336 | 0.98799 | 0.012765 | 0.98655 | 0.012747
259.04 | 5.3939 | 0.1558 | 0.016469 | 105.0935 | 110.4874 | 1.9064 | 0.017669 | 107.7905 | 2.697 | 106.8915 | 1.001 | 0.025045 | 0.99951 | 0.025008
259.06 | 7.9861 | 0.1558 | 0.019047 | 105.1517 | 113.1378 | 1.8482 | 0.01713 | 109.1448 | 3.9931 | 107.8137 | 1.0135 | 0.037081 | 1.0121 | 0.037027
259.08 | 10.526 | 0.1558 | 0.021553 | 105.3687 | 115.8947 | 1.6312 | 0.015118 | 110.6317 | 5.263 | 108.8774 | 1.0274 | 0.048874 | 1.0259 | 0.048802
259.1 | 12.8564 | 0.15955 | 0.023916 | 105.019 | 117.8754 | 1.9809 | 0.018359 | 111.4472 | 6.4282 | 109.3045 | 1.0349 | 0.059694 | 1.0334 | 0.059607
259.12 | 15.0034 | 0.15955 | 0.026064 | 105.3516 | 120.355 | 1.6483 | 0.015277 | 112.8533 | 7.5017 | 110.3527 | 1.048 | 0.069663 | 1.0465 | 0.069562
259.14 | 16.6792 | 0.15955 | 0.027854 | 105.8865 | 122.5657 | 1.1134 | 0.010319 | 114.2261 | 8.3396 | 111.4462 | 1.0607 | 0.077444 | 1.0592 | 0.077331
259.16 | 18.3026 | 0.16143 | 0.029573 | 105.9272 | 124.2298 | 1.0727 | 0.0099421 | 115.0785 | 9.1513 | 112.0281 | 1.0687 | 0.084982 | 1.0671 | 0.084858
259.18 | 19.7166 | 0.16143 | 0.03079 | 105.6792 | 125.3958 | 1.3207 | 0.0122 | 115.5375 | 9.8583 | 112.2514 | 1.0729 | 0.091547 | 1.0714 | 0.091413
259.2 | 20.5283 | 0.16255 | 0.031864 | 105.8115 | 126.3398 | 1.1884 | 0.011014 | 116.0756 | 10.2641 | 112.6543 | 1.0779 | 0.095316 | 1.0763 | 0.095177
259.22 | 21.3138 | 0.16255 | 0.032652 | 105.7603 | 127.0741 | 1.2396 | 0.011489 | 116.4172 | 10.6569 | 112.8649 | 1.0811 | 0.098963 | 1.0795 | 0.098819
259.24 | 21.4447 | 0.16255 | 0.033224 | 105.7156 | 127.1603 | 1.2843 | 0.011903 | 116.438 | 10.7224 | 112.8638 | 1.0813 | 0.099571 | 1.0797 | 0.099426
259.26 | 21.5756 | 0.16349 | 0.033368 | 106.158 | 127.7336 | 0.8419 | 0.0078029 | 116.9458 | 10.7878 | 113.3499 | 1.086 | 0.10018 | 1.0844 | 0.10003
259.28 | 21.7327 | 0.16349 | 0.033368 | 106.2038 | 127.9365 | 0.7961 | 0.0073785 | 117.0702 | 10.8664 | 113.448 | 1.0871 | 0.10091 | 1.0856 | 0.10076
259.3 | 21.2876 | 0.16387 | 0.033296 | 106.4927 | 127.7803 | 0.5072 | 0.0047009 | 117.1365 | 10.6438 | 113.5886 | 1.0878 | 0.098841 | 1.0862 | 0.098697
259.32 | 20.2926 | 0.16387 | 0.032294 | 106.7786 | 127.0712 | 0.2213 | 0.0020511 | 116.9249 | 10.1463 | 113.5428 | 1.0858 | 0.094221 | 1.0842 | 0.094084
259.34 | 18.5383 | 0.16387 | 0.031005 | 106.9306 | 125.4689 | 0.0693 | 0.000642 | 116.1997 | 9.2691 | 113.11 | 1.0791 | 0.086076 | 1.0775 | 0.08595
259.36 | 17.4647 | 0.16349 | 0.03036 | 108.2753 | 125.74 | -0.2754 | -0.0025525 | 117.0077 | 8.7324 | 114.0969 | 1.0866 | 0.081091 | 1.085 | 0.080973
259.38 | 15.37 | 0.16349 | 0.028642 | 108.7641 | 124.1341 | -0.7642 | -0.0070828 | 116.4491 | 7.685 | 113.8874 | 1.0814 | 0.071365 | 1.0798 | 0.071261
259.4 | 12.7516 | 0.16349 | 0.02635 | 109.1299 | 121.8815 | -1.13 | -0.010473 | 115.5057 | 6.3758 | 113.3804 | 1.0726 | 0.059208 | 1.0711 | 0.059121
259.42 | 10.6045 | 0.16199 | 0.024632 | 109.5524 | 120.1569 | -1.5525 | -0.014389 | 114.8547 | 5.3023 | 113.0872 | 1.0666 | 0.049238 | 1.065 | 0.049167
259.44 | 8.0123 | 0.16199 | 0.022627 | 109.7589 | 117.7712 | -1.759 | -0.016303 | 113.7651 | 4.0062 | 112.4297 | 1.0565 | 0.037202 | 1.0549 | 0.037148
259.46 | 5.4201 | 0.15937 | 0.020407 | 110.0762 | 115.4963 | -2.0763 | -0.019244 | 112.7862 | 2.71 | 111.8829 | 1.0474 | 0.025166 | 1.0458 | 0.02513
259.48 | 2.7755 | 0.15937 | 0.018116 | 110.2404 | 113.0159 | -2.2405 | -0.020766 | 111.6282 | 1.3878 | 111.1656 | 1.0366 | 0.012887 | 1.0351 | 0.012868
259.5 | -0.10474 | 0.15937 | 0.01561 | 110.5452 | 110.4405 | -2.5453 | -0.02359 | 110.4928 | -0.052368 | 110.5103 | 1.0261 | -0.000486 | 1.0246 | -0.000486
259.52 | -2.8541 | 0.15674 | 0.013104 | 111.7303 | 108.8762 | -2.7304 | -0.025306 | 110.3033 | -1.427 | 110.7789 | 1.0243 | -0.013252 | 1.0228 | -0.013232
259.54 | -5.4986 | 0.15674 | 0.010383 | 111.3566 | 105.858 | -2.3567 | -0.021842 | 108.6073 | -2.7493 | 109.5237 | 1.0086 | -0.025531 | 1.0071 | -0.025494
259.56 | -8.1956 | 0.15674 | 0.0078049 | 111.5897 | 103.3941 | -2.5898 | -0.024003 | 107.4919 | -4.0978 | 108.8578 | 0.9982 | -0.038053 | 0.99675 | -0.037998
259.58 | -10.7093 | 0.15374 | 0.00523 | 111.6389 | 100.9296 | -2.639 | -0.024459 | 106.2843 | -5.3546 | 108.0691 | 0.98699 | -0.049725 | 0.98555 | -0.049652
259.6 | -13.0658 | 0.15374 | 0.002721 | 111.5688 | 98.503 | -2.5689 | -0.023809 | 105.0359 | -6.5329 | 107.2135 | 0.97539 | -0.060666 | 0.97397 | -0.060578
259.62 | -15.1082 | 0.14999 | 0.00028642 | 111.5484 | 96.4402 | -2.5485 | -0.02362 | 103.9943 | -7.5541 | 106.5123 | 0.96572 | -0.070149 | 0.96431 | -0.070047
259.64 | -16.9934 | 0.14999 | -0.0018617 | 111.511 | 94.5176 | -2.5111 | -0.023274 | 103.0143 | -8.4967 | 105.8465 | 0.95662 | -0.078903 | 0.95523 | -0.078788
259.66 | -18.5121 | 0.14999 | -0.0037234 | 111.0971 | 92.585 | -2.0972 | -0.019437 | 101.8411 | -9.256 | 104.9264 | 0.94572 | -0.085954 | 0.94435 | -0.085829
259.68 | -19.9522 | 0.14849 | -0.0054419 | 110.7367 | 90.7845 | -1.7368 | -0.016097 | 100.7606 | -9.9761 | 104.086 | 0.93569 | -0.092641 | 0.93433 | -0.092506
259.7 | -20.7639 | 0.14849 | -0.00652 | 110.807 | 90.0431 | -1.8071 | -0.016749 | 100.425 | -10.382 | 103.8857 | 0.93258 | -0.09641 | 0.93122 | -0.096269
259.72 | -21.6018 | 0.14849 | -0.0075185 | 111.0111 | 89.4093 | -2.0112 | -0.0186 | 100.2102 | -10.8009 | 103.8105 | 0.93058 | -0.1003 | 0.92922 | -0.10015
259.74 | -22.0731 | 0.14718 | -0.0080913 | 111.0264 | 88.9533 | -2.0265 | -0.0188 | 99.9898 | -11.0366 | 103.6687 | 0.92853 | -0.10249 | 0.92718 | -0.10234
259.76 | -21.8113 | 0.14718 | -0.0083061 | 110.494 | 88.6827 | -1.4941 | -0.0138 | 99.5884 | -10.9056 | 103.2236 | 0.92481 | -0.10127 | 0.92346 | -0.10113
259.78 | -21.6542 | 0.14624 | -0.0083777 | 110.6666 | 89.0124 | -1.6667 | -0.015447 | 99.8395 | -10.8271 | 103.4485 | 0.92714 | -0.10054 | 0.92579 | -0.1004
259.8 | -21.4971 | 0.14624 | -0.0083777 | 110.5728 | 89.0757 | -1.5729 | -0.014578 | 99.8243 | -10.7485 | 103.4071 | 0.927 | -0.099814 | 0.92565 | -0.099669
259.82 | -20.7901 | 0.14624 | -0.0078049 | 110.1428 | 89.3527 | -1.1429 | -0.0106 | 99.7477 | -10.3951 | 103.2128 | 0.92629 | -0.096531 | 0.92494 | -0.096391
259.84 | -18.9572 | 0.14624 | -0.0058 | 109.6454 | 90.6882 | -0.6455 | -0.00598 | 100.1668 | -9.4786 | 103.3263 | 0.93018 | -0.088021 | 0.92882 | -0.087893
259.86 | -17.0982 | 0.14624 | -0.0040098 | 109.0976 | 91.9994 | -0.0977 | -0.000906 | 100.5485 | -8.5491 | 103.3982 | 0.93372 | -0.079389 | 0.93236 | -0.079274
259.88 | -15.2129 | 0.14812 | -0.0023629 | 107.751 | 92.5381 | 0.2489 | 0.0023069 | 100.1445 | -7.6065 | 102.68 | 0.92997 | -0.070636 | 0.92862 | -0.070533
259.9 | -13.092 | 0.14812 | -0.00050123 | 106.8459 | 93.7539 | 1.154 | 0.010696 | 100.2999 | -6.546 | 102.4819 | 0.93141 | -0.060788 | 0.93006 | -0.0607
259.92 | -10.7616 | 0.14812 | 0.0015037 | 106.5778 | 95.8162 | 1.4221 | 0.0132 | 101.197 | -5.3808 | 102.9906 | 0.93974 | -0.049968 | 0.93838 | -0.049895
259.94 | -8.248 | 0.15018 | 0.0037234 | 106.3564 | 98.1084 | 1.6435 | 0.015232 | 102.2324 | -4.124 | 103.6071 | 0.94936 | -0.038296 | 0.94798 | -0.038241
259.96 | -5.4463 | 0.15018 | 0.006158 | 106.2205 | 100.7742 | 1.7794 | 0.016492 | 103.4974 | -2.7231 | 104.4051 | 0.96111 | -0.025288 | 0.95971 | -0.025251
259.98 | -2.985 | 0.15018 | 0.00866 | 106.1116 | 103.1266 | 1.8883 | 0.017501 | 104.6191 | -1.4925 | 105.1166 | 0.97152 | -0.01386 | 0.97011 | -0.013839
260 | -0.1571 | 0.15355 | 0.011242 | 104.859 | 104.7019 | 2.1409 | 0.019842 | 104.7804 | -0.078552 | 104.8066 | 0.97302 | -0.000729 | 0.9716 | -0.000728
260.02 | 2.8279 | 0.15355 | 0.013963 | 105.1985 | 108.0264 | 1.8014 | 0.016696 | 106.6124 | 1.4139 | 106.1411 | 0.99003 | 0.01313 | 0.98859 | 0.013111
260.04 | 5.4201 | 0.15655 | 0.016541 | 104.9839 | 110.404 | 2.016 | 0.018685 | 107.6939 | 2.71 | 106.7906 | 1.0001 | 0.025166 | 0.99862 | 0.02513
260.06 | 8.0647 | 0.15655 | 0.019047 | 105.0016 | 113.0663 | 1.9983 | 0.018521 | 109.0339 | 4.0323 | 107.6898 | 1.0125 | 0.037445 | 1.011 | 0.037391
260.08 | 10.6569 | 0.15655 | 0.021553 | 105.1265 | 115.7834 | 1.8734 | 0.017363 | 110.4549 | 5.3284 | 108.6788 | 1.0257 | 0.049481 | 1.0242 | 0.049409
260.1 | 12.8564 | 0.15937 | 0.023773 | 105.4727 | 118.3291 | 1.5272 | 0.014154 | 111.9009 | 6.4282 | 109.7582 | 1.0391 | 0.059694 | 1.0376 | 0.059607
260.12 | 15.1082 | 0.15937 | 0.026064 | 105.434 | 120.5422 | 1.5659 | 0.014513 | 112.9881 | 7.5541 | 110.4701 | 1.0492 | 0.070149 | 1.0477 | 0.070047
260.14 | 16.9672 | 0.15937 | 0.027926 | 106.0722 | 123.0394 | 0.9277 | 0.0085982 | 114.5558 | 8.4836 | 111.7279 | 1.0638 | 0.078781 | 1.0622 | 0.078667
260.16 | 18.5383 | 0.16143 | 0.029644 | 105.8967 | 124.435 | 1.1032 | 0.010225 | 115.1658 | 9.2691 | 112.0761 | 1.0695 | 0.086076 | 1.0679 | 0.08595
260.18 | 19.8999 | 0.16143 | 0.03079 | 105.9 | 125.7999 | 1.0999 | 0.010194 | 115.8499 | 9.9499 | 112.5333 | 1.0758 | 0.092398 | 1.0742 | 0.092263
260.2 | 20.7639 | 0.16255 | 0.031864 | 105.8889 | 126.6528 | 1.111 | 0.010297 | 116.2709 | 10.382 | 112.8102 | 1.0797 | 0.09641 | 1.0782 | 0.096269
260.22 | 21.4185 | 0.16255 | 0.032652 | 106.0734 | 127.4919 | 0.9265 | 0.008587 | 116.7827 | 10.7093 | 113.2129 | 1.0845 | 0.099449 | 1.0829 | 0.099304
260.24 | 21.8375 | 0.16255 | 0.033296 | 105.9791 | 127.8166 | 1.0208 | 0.00946 | 116.8978 | 10.9187 | 113.2583 | 1.0855 | 0.10139 | 1.084 | 0.10125
260.26 | 22.1517 | 0.16368 | 0.033439 | 106.2136 | 128.3653 | 0.7863 | 0.00729 | 117.2894 | 11.0758 | 113.5975 | 1.0892 | 0.10285 | 1.0876 | 0.1027
260.28 | 21.8637 | 0.16368 | 0.033368 | 106.397 | 128.2607 | 0.6029 | 0.0055878 | 117.3288 | 10.9318 | 113.6849 | 1.0895 | 0.10152 | 1.088 | 0.10137
260.3 | 21.2091 | 0.16368 | 0.033296 | 106.4288 | 127.6379 | 0.5711 | 0.00529 | 117.0333 | 10.6045 | 113.4985 | 1.0868 | 0.098477 | 1.0852 | 0.098333
260.32 | 20.633 | 0.16405 | 0.032508 | 106.6538 | 127.2868 | 0.3461 | 0.0032077 | 116.9703 | 10.3165 | 113.5315 | 1.0862 | 0.095802 | 1.0846 | 0.095662
260.34 | 18.8525 | 0.16405 | 0.031076 | 107.2256 | 126.0781 | -0.2257 | -0.00209 | 116.6518 | 9.4262 | 113.5098 | 1.0833 | 0.087535 | 1.0817 | 0.087407
260.36 | 17.3338 | 0.16368 | 0.030289 | 108.4863 | 125.8201 | -0.4864 | -0.0045081 | 117.1532 | 8.6669 | 114.2642 | 1.0879 | 0.080483 | 1.0863 | 0.080366
260.38 | 15.7104 | 0.16368 | 0.02857 | 108.7322 | 124.4426 | -0.7323 | -0.0067871 | 116.5874 | 7.8552 | 113.969 | 1.0827 | 0.072946 | 1.0811 | 0.072839
260.4 | 13.0396 | 0.16368 | 0.02635 | 109.4271 | 122.4667 | -1.4272 | -0.013228 | 115.9469 | 6.5198 | 113.7736 | 1.0767 | 0.060545 | 1.0751 | 0.060457
260.42 | 10.9187 | 0.16237 | 0.024775 | 109.7631 | 120.6818 | -1.7632 | -0.016342 | 115.2225 | 5.4594 | 113.4027 | 1.07 | 0.050697 | 1.0684 | 0.050623
260.44 | 8.3003 | 0.16237 | 0.022699 | 110.0647 | 118.365 | -2.0648 | -0.019137 | 114.2149 | 4.1502 | 112.8315 | 1.0606 | 0.03854 | 1.0591 | 0.038483
260.46 | 5.6296 | 0.15993 | 0.020479 | 110.3425 | 115.9721 | -2.3426 | -0.021712 | 113.1573 | 2.8148 | 112.219 | 1.0508 | 0.026139 | 1.0493 | 0.026101
260.48 | 3.0635 | 0.15993 | 0.018259 | 110.3528 | 113.4163 | -2.3529 | -0.021807 | 111.8846 | 1.5318 | 111.374 | 1.039 | 0.014224 | 1.0375 | 0.014204
260.5 | 0.13092 | 0.15993 | 0.015753 | 110.2341 | 110.365 | -2.2342 | -0.020707 | 110.2996 | 0.06546 | 110.2777 | 1.0243 | 0.000608 | 1.0228 | 0.000607
260.52 | -2.6708 | 0.15674 | 0.0132 | 111.6006 | 108.9298 | -2.6007 | -0.024104 | 110.2652 | -1.3354 | 110.7103 | 1.024 | -0.012401 | 1.0225 | -0.012383
260.54 | -5.263 | 0.15674 | 0.010597 | 111.7039 | 106.4409 | -2.704 | -0.025061 | 109.0724 | -2.6315 | 109.9496 | 1.0129 | -0.024437 | 1.0114 | -0.024401
260.56 | -7.8552 | 0.15674 | 0.0079481 | 111.7126 | 103.8574 | -2.7127 | -0.025142 | 107.785 | -3.9276 | 109.0942 | 1.0009 | -0.036473 | 0.99946 | -0.03642
260.58 | -10.3951 | 0.15355 | 0.0053 | 111.7883 | 101.3932 | -2.7884 | -0.025844 | 106.5908 | -5.1975 | 108.3233 | 0.98983 | -0.048266 | 0.98839 | -0.048195
260.6 | -12.6992 | 0.15355 | 0.0028642 | 111.5688 | 98.8696 | -2.5689 | -0.023809 | 105.2192 | -6.3496 | 107.3357 | 0.9771 | -0.058964 | 0.97567 | -0.058879
260.62 | -14.8463 | 0.15055 | 0.00042963 | 111.6949 | 96.8486 | -2.695 | -0.024978 | 104.2717 | -7.4232 | 106.7461 | 0.9683 | -0.068934 | 0.96689 | -0.068833
260.64 | -16.8363 | 0.15055 | -0.0017185 | 111.7555 | 94.9192 | -2.7556 | -0.02554 | 103.3373 | -8.4182 | 106.1434 | 0.95962 | -0.078173 | 0.95822 | -0.07806
260.66 | -18.3026 | 0.15055 | -0.0036518 | 110.9039 | 92.6013 | -1.904 | -0.017647 | 101.7526 | -9.1513 | 104.803 | 0.9449 | -0.084982 | 0.94353 | -0.084858
260.68 | -19.6118 | 0.14868 | -0.0052987 | 110.7824 | 91.1706 | -1.7825 | -0.016521 | 100.9765 | -9.8059 | 104.2451 | 0.9377 | -0.091061 | 0.93633 | -0.090928
260.7 | -20.7377 | 0.14868 | -0.0065876 | 110.9434 | 90.2057 | -1.9435 | -0.018 | 100.5745 | -10.3689 | 104.0308 | 0.93396 | -0.096288 | 0.9326 | -0.096148
260.72 | -21.3923 | 0.14868 | -0.0074469 | 110.7849 | 89.3926 | -1.785 | -0.016544 | 100.0887 | -10.6962 | 103.6541 | 0.92945 | -0.099328 | 0.9281 | -0.099183
260.74 | -21.8898 | 0.14718 | -0.0080197 | 110.8145 | 88.9247 | -1.8146 | -0.016818 | 99.8696 | -10.9449 | 103.5179 | 0.92742 | -0.10164 | 0.92607 | -0.10149
260.76 | -21.8637 | 0.14718 | -0.0083061 | 110.6205 | 88.7568 | -1.6206 | -0.015 | 99.6887 | -10.9318 | 103.3326 | 0.92574 | -0.10152 | 0.92439 | -0.10137
260.78 | -21.6804 | 0.14624 | -0.0083777 | 110.2438 | 88.5634 | -1.2439 | -0.0115 | 99.4036 | -10.8402 | 103.017 | 0.92309 | -0.10067 | 0.92175 | -0.10052
260.8 | -21.4971 | 0.14624 | -0.00831 | 110.5018 | 89.0047 | -1.5019 | -0.0139 | 99.7533 | -10.7485 | 103.3361 | 0.92634 | -0.099814 | 0.92499 | -0.099669
260.82 | -20.7377 | 0.14624 | -0.0078049 | 109.7377 | 89 | -0.7378 | -0.00684 | 99.3688 | -10.3689 | 102.8251 | 0.92277 | -0.096288 | 0.92142 | -0.096148
260.84 | -18.9834 | 0.14643 | -0.0059432 | 109.3247 | 90.3413 | -0.3248 | -0.00301 | 99.833 | -9.4917 | 102.9969 | 0.92708 | -0.088143 | 0.92573 | -0.088014
260.86 | -17.1505 | 0.14643 | -0.0040098 | 108.8142 | 91.6637 | 0.1857 | 0.00172 | 100.2389 | -8.5753 | 103.0974 | 0.93085 | -0.079632 | 0.92949 | -0.079516
260.88 | -15.1082 | 0.14812 | -0.0022913 | 107.668 | 92.5598 | 0.3319 | 0.0030761 | 100.1139 | -7.5541 | 102.6319 | 0.92969 | -0.070149 | 0.92833 | -0.070047
260.9 | -13.3015 | 0.14812 | -0.00064444 | 106.8569 | 93.5554 | 1.143 | 0.010594 | 100.2062 | -6.6507 | 102.4231 | 0.93054 | -0.061761 | 0.92919 | -0.061671
260.92 | -10.7616 | 0.14812 | 0.0015753 | 106.5041 | 95.7425 | 1.4958 | 0.0139 | 101.1233 | -5.3808 | 102.9169 | 0.93906 | -0.049968 | 0.93769 | -0.049895
260.94 | -8.3003 | 0.14999 | 0.003795 | 106.0411 | 97.7408 | 1.9588 | 0.018155 | 101.8909 | -4.1502 | 103.2743 | 0.94619 | -0.03854 | 0.94481 | -0.038483
260.96 | -5.8129 | 0.14999 | 0.0060864 | 106.0552 | 100.2423 | 1.9447 | 0.018024 | 103.1488 | -2.9064 | 104.1176 | 0.95787 | -0.02699 | 0.95647 | -0.026951
260.98 | -2.8802 | 0.14999 | 0.00874 | 106.0885 | 103.2083 | 1.9114 | 0.017715 | 104.6484 | -1.4401 | 105.1284 | 0.97179 | -0.013373 | 0.97038 | -0.013354
261 | -0.10474 | 0.15337 | 0.011385 | 105.0135 | 104.9088 | 1.9864 | 0.01841 | 104.9611 | -0.052368 | 104.9786 | 0.9747 | -0.000486 | 0.97328 | -0.000486
261.02 | 2.6708 | 0.15337 | 0.013963 | 104.7583 | 107.4291 | 2.2416 | 0.020776 | 106.0937 | 1.3354 | 105.6486 | 0.98522 | 0.012401 | 0.98378 | 0.012383
261.04 | 5.3154 | 0.15618 | 0.016541 | 104.8646 | 110.18 | 2.1353 | 0.019791 | 107.5223 | 2.6577 | 106.6364 | 0.99848 | 0.02468 | 0.99703 | 0.024644
261.06 | 7.9076 | 0.15618 | 0.019047 | 104.906 | 112.8136 | 2.0939 | 0.019407 | 108.8598 | 3.9538 | 107.5419 | 1.0109 | 0.036716 | 1.0094 | 0.036662
261.08 | 10.3165 | 0.15618 | 0.021553 | 105.2465 | 115.563 | 1.7534 | 0.016251 | 110.4048 | 5.1583 | 108.6853 | 1.0252 | 0.047901 | 1.0238 | 0.047831
261.1 | 12.804 | 0.15918 | 0.023987 | 105.466 | 118.27 | 1.5339 | 0.014217 | 111.868 | 6.402 | 109.734 | 1.0388 | 0.059451 | 1.0373 | 0.059364
261.12 | 14.9511 | 0.15918 | 0.026064 | 105.1731 | 120.1242 | 1.8268 | 0.016931 | 112.6486 | 7.4755 | 110.1568 | 1.0461 | 0.06942 | 1.0446 | 0.069319
261.14 | 16.8625 | 0.15918 | 0.027854 | 105.5452 | 122.4077 | 1.4547 | 0.013483 | 113.9765 | 8.4313 | 111.166 | 1.0584 | 0.078295 | 1.0569 | 0.078181
261.16 | 18.5383 | 0.16162 | 0.029644 | 105.956 | 124.4943 | 1.0439 | 0.0096751 | 115.2251 | 9.2691 | 112.1354 | 1.07 | 0.086076 | 1.0685 | 0.08595
261.18 | 19.5595 | 0.16162 | 0.030861 | 105.8514 | 125.4109 | 1.1485 | 0.010645 | 115.6311 | 9.7797 | 112.3712 | 1.0738 | 0.090817 | 1.0722 | 0.090685
261.2 | 20.921 | 0.16312 | 0.031864 | 106.0034 | 126.9244 | 0.9965 | 0.0092358 | 116.4639 | 10.4605 | 112.9771 | 1.0815 | 0.097139 | 1.0799 | 0.096998
261.22 | 21.3138 | 0.16312 | 0.03258 | 106.0348 | 127.3486 | 0.9651 | 0.0089448 | 116.6917 | 10.6569 | 113.1394 | 1.0836 | 0.098963 | 1.0821 | 0.098819
261.24 | 21.9684 | 0.16312 | 0.033368 | 106.1687 | 128.1371 | 0.8312 | 0.0077038 | 117.1529 | 10.9842 | 113.4915 | 1.0879 | 0.102 | 1.0863 | 0.10185
261.26 | 21.7851 | 0.16387 | 0.033582 | 106.1403 | 127.9254 | 0.8596 | 0.007967 | 117.0329 | 10.8926 | 113.402 | 1.0868 | 0.10115 | 1.0852 | 0.101
261.28 | 21.7327 | 0.16387 | 0.033511 | 106.2092 | 127.9419 | 0.7907 | 0.0073284 | 117.0756 | 10.8664 | 113.4534 | 1.0872 | 0.10091 | 1.0856 | 0.10076
261.3 | 21.1305 | 0.16424 | 0.033368 | 106.5726 | 127.7031 | 0.4273 | 0.0039603 | 117.1379 | 10.5653 | 113.6161 | 1.0878 | 0.098112 | 1.0862 | 0.097969
261.32 | 20.4759 | 0.16424 | 0.032508 | 106.5867 | 127.0626 | 0.4132 | 0.0038296 | 116.8246 | 10.2379 | 113.412 | 1.0849 | 0.095073 | 1.0833 | 0.094934
261.34 | 18.0932 | 0.16424 | 0.031148 | 107.3301 | 125.4233 | -0.3302 | -0.00306 | 116.3767 | 9.0466 | 113.3612 | 1.0807 | 0.084009 | 1.0791 | 0.083887
261.36 | 17.4386 | 0.16387 | 0.030432 | 108.1965 | 125.6351 | -0.1966 | -0.0018221 | 116.9158 | 8.7193 | 114.0094 | 1.0857 | 0.08097 | 1.0841 | 0.080852
261.38 | 15.3438 | 0.16387 | 0.02857 | 108.9351 | 124.2789 | -0.9352 | -0.0086677 | 116.607 | 7.6719 | 114.0497 | 1.0828 | 0.071244 | 1.0813 | 0.07114
261.4 | 12.9349 | 0.16387 | 0.026422 | 109.2105 | 122.1454 | -1.2106 | -0.01122 | 115.678 | 6.4675 | 113.5221 | 1.0742 | 0.060059 | 1.0727 | 0.059971
261.42 | 10.6045 | 0.16218 | 0.024632 | 109.7522 | 120.3567 | -1.7523 | -0.016241 | 115.0545 | 5.3023 | 113.287 | 1.0684 | 0.049238 | 1.0669 | 0.049167
261.44 | 8.1956 | 0.16218 | 0.02277 | 109.9146 | 118.1102 | -1.9147 | -0.017746 | 114.0124 | 4.0978 | 112.6465 | 1.0588 | 0.038053 | 1.0572 | 0.037998
261.46 | 5.3415 | 0.16012 | 0.020479 | 110.2011 | 115.5426 | -2.2012 | -0.020401 | 112.8719 | 2.6708 | 111.9816 | 1.0482 | 0.024802 | 1.0466 | 0.024765
261.48 | 2.7231 | 0.16012 | 0.018188 | 110.22 | 112.9431 | -2.2201 | -0.020576 | 111.5816 | 1.3616 | 111.1277 | 1.0362 | 0.012644 | 1.0347 | 0.012625
261.5 | 0.026184 | 0.16012 | 0.015753 | 110.6054 | 110.6316 | -2.6055 | -0.024148 | 110.6185 | 0.013092 | 110.6141 | 1.0272 | 0.000122 | 1.0257 | 0.000121
261.52 | -2.8017 | 0.15749 | 0.013175 | 111.6949 | 108.8932 | -2.695 | -0.024978 | 110.2941 | -1.4008 | 110.761 | 1.0242 | -0.013009 | 1.0227 | -0.01299
261.54 | -5.4725 | 0.15749 | 0.010526 | 111.5976 | 106.1251 | -2.5977 | -0.024076 | 108.8614 | -2.7362 | 109.7734 | 1.0109 | -0.025409 | 1.0094 | -0.025372
261.56 | -8.0647 | 0.15749 | 0.0078765 | 111.8331 | 103.7684 | -2.8332 | -0.026259 | 107.8008 | -4.0323 | 109.1449 | 1.0011 | -0.037445 | 0.99961 | -0.037391
261.58 | -10.7354 | 0.15374 | 0.0052271 | 111.7698 | 101.0344 | -2.7699 | -0.025672 | 106.4021 | -5.3677 | 108.1913 | 0.98808 | -0.049846 | 0.98664 | -0.049774
261.6 | -12.9087 | 0.15374 | 0.0027926 | 111.8016 | 98.8929 | -2.8017 | -0.025967 | 105.3472 | -6.4544 | 107.4987 | 0.97828 | -0.059937 | 0.97686 | -0.05985
261.62 | -14.9773 | 0.15074 | 0.00042963 | 111.4777 | 96.5004 | -2.4778 | -0.022965 | 103.9891 | -7.4886 | 106.4853 | 0.96567 | -0.069542 | 0.96427 | -0.06944
261.64 | -16.8887 | 0.15074 | -0.0017185 | 111.6197 | 94.731 | -2.6198 | -0.024281 | 103.1754 | -8.4443 | 105.9901 | 0.95812 | -0.078417 | 0.95672 | -0.078302
261.66 | -18.4597 | 0.15074 | -0.0036518 | 111.2988 | 92.8391 | -2.2989 | -0.021307 | 102.0689 | -9.2299 | 105.1456 | 0.94784 | -0.085711 | 0.94646 | -0.085586
261.68 | -19.8999 | 0.14849 | -0.0053703 | 110.9078 | 91.0079 | -1.9079 | -0.017683 | 100.9579 | -9.9499 | 104.2745 | 0.93752 | -0.092398 | 0.93616 | -0.092263
261.7 | -20.8163 | 0.14849 | -0.006516 | 110.8014 | 89.9851 | -1.8015 | -0.016697 | 100.3933 | -10.4081 | 103.8626 | 0.93228 | -0.096653 | 0.93092 | -0.096512
261.72 | -21.3923 | 0.14737 | -0.0074469 | 110.8212 | 89.4289 | -1.8213 | -0.01688 | 100.125 | -10.6962 | 103.6904 | 0.92979 | -0.099328 | 0.92844 | -0.099183
261.74 | -21.8637 | 0.14737 | -0.0080913 | 110.7726 | 88.9089 | -1.7727 | -0.01643 | 99.8408 | -10.9318 | 103.4847 | 0.92715 | -0.10152 | 0.9258 | -0.10137
261.76 | -21.916 | 0.14737 | -0.0083061 | 110.5468 | 88.6308 | -1.5469 | -0.014337 | 99.5888 | -10.958 | 103.2415 | 0.92481 | -0.10176 | 0.92346 | -0.10161
261.78 | -21.6018 | 0.14662 | -0.0083777 | 110.3084 | 88.7066 | -1.3085 | -0.012128 | 99.5075 | -10.8009 | 103.1078 | 0.92405 | -0.1003 | 0.92271 | -0.10015
261.8 | -21.2876 | 0.14662 | -0.0083777 | 110.2566 | 88.969 | -1.2567 | -0.011647 | 99.6128 | -10.6438 | 103.1607 | 0.92503 | -0.098841 | 0.92369 | -0.098697
261.82 | -20.7116 | 0.14662 | -0.0078049 | 110.1638 | 89.4522 | -1.1639 | -0.010787 | 99.808 | -10.3558 | 103.2599 | 0.92685 | -0.096167 | 0.9255 | -0.096027
261.84 | -18.8263 | 0.14662 | -0.0058 | 109.7254 | 90.8991 | -0.7255 | -0.00672 | 100.3122 | -9.4132 | 103.45 | 0.93153 | -0.087413 | 0.93017 | -0.087286
261.86 | -16.8363 | 0.14662 | -0.0040098 | 108.9747 | 92.1384 | 0.0252 | 0.00023356 | 100.5565 | -8.4182 | 103.3626 | 0.9338 | -0.078173 | 0.93244 | -0.07806
261.88 | -15.0558 | 0.14812 | -0.0023629 | 107.5186 | 92.4628 | 0.4813 | 0.0044608 | 99.9907 | -7.5279 | 102.5 | 0.92854 | -0.069906 | 0.92719 | -0.069804
261.9 | -12.8564 | 0.14812 | -0.00050123 | 106.9512 | 94.0948 | 1.0487 | 0.0097196 | 100.523 | -6.4282 | 102.6657 | 0.93349 | -0.059694 | 0.93213 | -0.059607
261.92 | -10.526 | 0.14812 | 0.0015037 | 106.3042 | 95.7782 | 1.6957 | 0.015716 | 101.0412 | -5.263 | 102.7955 | 0.9383 | -0.048874 | 0.93693 | -0.048802
261.94 | -7.9599 | 0.15074 | 0.0038666 | 106.2027 | 98.2428 | 1.7972 | 0.016657 | 102.2227 | -3.98 | 103.5494 | 0.94927 | -0.036959 | 0.94789 | -0.036905
261.96 | -5.4986 | 0.15074 | 0.006158 | 106.1376 | 100.639 | 1.8623 | 0.01726 | 103.3883 | -2.7493 | 104.3047 | 0.96009 | -0.025531 | 0.95869 | -0.025494
261.98 | -2.5922 | 0.15074 | 0.00874 | 105.9631 | 103.3709 | 2.0368 | 0.018878 | 104.667 | -1.2961 | 105.099 | 0.97197 | -0.012036 | 0.97055 | -0.012019
262 | 0.18329 | 0.15337 | 0.011457 | 105.0565 | 105.2398 | 1.9434 | 0.018012 | 105.1481 | 0.091644 | 105.1176 | 0.97644 | 0.000851 | 0.97501 | 0.00085
262.02 | 2.8279 | 0.15337 | 0.013963 | 104.8734 | 107.7013 | 2.1265 | 0.019709 | 106.2873 | 1.4139 | 105.816 | 0.98701 | 0.01313 | 0.98558 | 0.013111
262.04 | 5.6034 | 0.15637 | 0.016541 | 105.1689 | 110.7723 | 1.831 | 0.01697 | 107.9706 | 2.8017 | 107.0367 | 1.0026 | 0.026017 | 1.0012 | 0.025979
262.06 | 8.1956 | 0.15637 | 0.019118 | 105.1487 | 113.3443 | 1.8512 | 0.017157 | 109.2465 | 4.0978 | 107.8806 | 1.0145 | 0.038053 | 1.013 | 0.037998
262.08 | 10.7093 | 0.15637 | 0.021625 | 105.1517 | 115.861 | 1.8482 | 0.01713 | 110.5063 | 5.3546 | 108.7215 | 1.0262 | 0.049725 | 1.0247 | 0.049652
262.1 | 13.0135 | 0.15918 | 0.023916 | 105.3025 | 118.316 | 1.6974 | 0.015732 | 111.8092 | 6.5067 | 109.6403 | 1.0383 | 0.060423 | 1.0368 | 0.060335
262.12 | 15.2915 | 0.15918 | 0.026207 | 105.2527 | 120.5442 | 1.7472 | 0.016193 | 112.8984 | 7.6457 | 110.3499 | 1.0484 | 0.071 | 1.0469 | 0.070897
262.14 | 16.784 | 0.16124 | 0.027782 | 105.4082 | 122.1922 | 1.5917 | 0.014752 | 113.8002 | 8.392 | 111.0029 | 1.0568 | 0.07793 | 1.0552 | 0.077817
262.16 | 18.4859 | 0.16124 | 0.029644 | 105.4241 | 123.91 | 1.5758 | 0.014605 | 114.6671 | 9.243 | 111.5861 | 1.0648 | 0.085833 | 1.0633 | 0.085708
262.18 | 19.6904 | 0.16124 | 0.030718 | 105.5797 | 125.2701 | 1.4202 | 0.013163 | 115.4249 | 9.8452 | 112.1432 | 1.0719 | 0.091425 | 1.0703 | 0.091292
262.2 | 21.0519 | 0.16293 | 0.031936 | 105.5704 | 126.6223 | 1.4295 | 0.013249 | 116.0964 | 10.526 | 112.5877 | 1.0781 | 0.097747 | 1.0765 | 0.097605
262.22 | 21.3662 | 0.16293 | 0.032508 | 105.5877 | 126.9539 | 1.4122 | 0.013089 | 116.2708 | 10.6831 | 112.7098 | 1.0797 | 0.099206 | 1.0782 | 0.099062
262.24 | 22.0731 | 0.16293 | 0.033296 | 105.6878 | 127.7609 | 1.3121 | 0.012161 | 116.7244 | 11.0366 | 113.0455 | 1.0839 | 0.10249 | 1.0824 | 0.10234
262.26 | 21.4709 | 0.16368 | 0.033511 | 105.9197 | 127.3906 | 1.0802 | 0.01 | 116.6551 | 10.7354 | 113.0767 | 1.0833 | 0.099692 | 1.0817 | 0.099547
262.28 | 21.7065 | 0.16368 | 0.033511 | 106.1274 | 127.8339 | 0.8725 | 0.00809 | 116.9807 | 10.8533 | 113.3629 | 1.0863 | 0.10079 | 1.0847 | 0.10064
262.3 | 21.2876 | 0.16443 | 0.033368 | 106.1564 | 127.444 | 0.8435 | 0.00782 | 116.8002 | 10.6438 | 113.2523 | 1.0846 | 0.098841 | 1.0831 | 0.098697
262.32 | 20.2141 | 0.16443 | 0.032437 | 106.9023 | 127.1164 | 0.0976 | 0.00090458 | 117.0093 | 10.107 | 113.6403 | 1.0866 | 0.093857 | 1.085 | 0.09372
262.34 | 17.9884 | 0.16443 | 0.031076 | 106.8855 | 124.8739 | 0.1144 | 0.0010603 | 115.8797 | 8.9942 | 112.8816 | 1.0761 | 0.083523 | 1.0745 | 0.083401
262.36 | 17.2291 | 0.16387 | 0.03036 | 108.1482 | 125.3773 | -0.1483 | -0.0013745 | 116.7627 | 8.6145 | 113.8912 | 1.0843 | 0.079997 | 1.0827 | 0.079881
262.38 | 15.3176 | 0.16387 | 0.028642 | 108.4045 | 123.7221 | -0.4046 | -0.0037499 | 116.0633 | 7.6588 | 113.5104 | 1.0778 | 0.071122 | 1.0762 | 0.071018
262.4 | 12.8564 | 0.16387 | 0.026422 | 109.2327 | 122.0891 | -1.2328 | -0.011426 | 115.6609 | 6.4282 | 113.5182 | 1.0741 | 0.059694 | 1.0725 | 0.059607
262.42 | 10.6569 | 0.16255 | 0.024775 | 109.6323 | 120.2892 | -1.6324 | -0.01513 | 114.9607 | 5.3284 | 113.1846 | 1.0676 | 0.049481 | 1.066 | 0.049409
262.44 | 7.9599 | 0.16255 | 0.02277 | 110.0342 | 117.9941 | -2.0343 | -0.018854 | 114.0142 | 3.98 | 112.6875 | 1.0588 | 0.036959 | 1.0572 | 0.036905
262.46 | 5.3939 | 0.16012 | 0.020622 | 109.7915 | 115.1854 | -1.7916 | -0.016605 | 112.4885 | 2.697 | 111.5895 | 1.0446 | 0.025045 | 1.0431 | 0.025008
262.48 | 2.7231 | 0.16012 | 0.018259 | 110.576 | 113.2991 | -2.5761 | -0.023876 | 111.9376 | 1.3616 | 111.4837 | 1.0395 | 0.012644 | 1.038 | 0.012625
262.5 | -0.10474 | 0.16012 | 0.0158 | 110.4875 | 110.3828 | -2.4876 | -0.023056 | 110.4351 | -0.052368 | 110.4526 | 1.0255 | -0.000486 | 1.024 | -0.000486
262.52 | -2.7755 | 0.15824 | 0.013247 | 111.8798 | 109.1043 | -2.8799 | -0.026692 | 110.492 | -1.3878 | 110.9546 | 1.0261 | -0.012887 | 1.0246 | -0.012868
262.54 | -5.4725 | 0.15824 | 0.010669 | 111.7648 | 106.2923 | -2.7649 | -0.025626 | 109.0286 | -2.7362 | 109.9406 | 1.0125 | -0.025409 | 1.011 | -0.025372
262.56 | -8.248 | 0.15824 | 0.0079481 | 112.033 | 103.785 | -3.0331 | -0.028112 | 107.909 | -4.124 | 109.2837 | 1.0021 | -0.038296 | 1.0006 | -0.038241
262.58 | -10.5783 | 0.15449 | 0.00537 | 111.8459 | 101.2676 | -2.846 | -0.026377 | 106.5567 | -5.2892 | 108.3198 | 0.98952 | -0.049117 | 0.98807 | -0.049045
262.6 | -12.9349 | 0.15449 | 0.0028642 | 111.7925 | 98.8576 | -2.7926 | -0.025883 | 105.325 | -6.4675 | 107.4809 | 0.97808 | -0.060059 | 0.97665 | -0.059971
262.62 | -15.0034 | 0.15149 | 0.00064444 | 111.4249 | 96.4215 | -2.425 | -0.022476 | 103.9232 | -7.5017 | 106.4238 | 0.96506 | -0.069663 | 0.96365 | -0.069562
262.64 | -16.9672 | 0.15149 | -0.0015753 | 111.6204 | 94.6532 | -2.6205 | -0.024287 | 103.1368 | -8.4836 | 105.9647 | 0.95776 | -0.078781 | 0.95636 | -0.078667
262.66 | -18.5907 | 0.15149 | -0.0035802 | 111.455 | 92.8643 | -2.4551 | -0.022754 | 102.1597 | -9.2953 | 105.2581 | 0.94868 | -0.086319 | 0.9473 | -0.086193
262.68 | -19.8737 | 0.14905 | -0.0051555 | 110.9267 | 91.053 | -1.9268 | -0.017858 | 100.9899 | -9.9368 | 104.3021 | 0.93782 | -0.092276 | 0.93645 | -0.092142
262.7 | -20.921 | 0.14905 | -0.0064444 | 110.7996 | 89.8786 | -1.7997 | -0.01668 | 100.3391 | -10.4605 | 103.8259 | 0.93178 | -0.097139 | 0.93042 | -0.096998
262.72 | -21.4971 | 0.14774 | -0.0073036 | 110.805 | 89.3079 | -1.8051 | -0.01673 | 100.0565 | -10.7485 | 103.6393 | 0.92915 | -0.099814 | 0.9278 | -0.099669
262.74 | -22.0208 | 0.14774 | -0.00795 | 110.7712 | 88.7504 | -1.7713 | -0.0164 | 99.7608 | -11.0104 | 103.4309 | 0.92641 | -0.10225 | 0.92506 | -0.1021
262.76 | -21.8637 | 0.14774 | -0.0082345 | 110.4996 | 88.6359 | -1.4997 | -0.0139 | 99.5678 | -10.9318 | 103.2117 | 0.92461 | -0.10152 | 0.92327 | -0.10137
262.78 | -21.7065 | 0.1468 | -0.0083061 | 110.3884 | 88.6819 | -1.3885 | -0.0129 | 99.5351 | -10.8533 | 103.1529 | 0.92431 | -0.10079 | 0.92296 | -0.10064
262.8 | -21.4971 | 0.1468 | -0.00831 | 110.3143 | 88.8172 | -1.3144 | -0.0122 | 99.5658 | -10.7485 | 103.1486 | 0.9246 | -0.099814 | 0.92325 | -0.099669
262.82 | -20.7116 | 0.1468 | -0.0076617 | 109.8773 | 89.1657 | -0.8774 | -0.00813 | 99.5215 | -10.3558 | 102.9734 | 0.92419 | -0.096167 | 0.92284 | -0.096027
262.84 | -18.9572 | 0.14699 | -0.0058 | 109.5851 | 90.6279 | -0.5852 | -0.0054238 | 100.1065 | -9.4786 | 103.266 | 0.92962 | -0.088021 | 0.92826 | -0.087893
262.86 | -16.9934 | 0.14699 | -0.0039382 | 108.7552 | 91.7618 | 0.2447 | 0.0022679 | 100.2585 | -8.4967 | 103.0907 | 0.93103 | -0.078903 | 0.92967 | -0.078788
262.88 | -15.082 | 0.1483 | -0.0022197 | 107.231 | 92.149 | 0.7689 | 0.0071264 | 99.69 | -7.541 | 102.2037 | 0.92575 | -0.070028 | 0.9244 | -0.069926
262.9 | -13.092 | 0.1483 | -0.00035802 | 106.926 | 93.834 | 1.0739 | 0.0099532 | 100.38 | -6.546 | 102.562 | 0.93216 | -0.060788 | 0.9308 | -0.0607
262.92 | -10.6569 | 0.1483 | 0.0016469 | 106.4802 | 95.8233 | 1.5197 | 0.014085 | 101.1518 | -5.3284 | 102.9279 | 0.93932 | -0.049481 | 0.93796 | -0.049409
262.94 | -8.0385 | 0.15018 | 0.0038666 | 106.1499 | 98.1114 | 1.85 | 0.017146 | 102.1307 | -4.0192 | 103.4704 | 0.94841 | -0.037324 | 0.94703 | -0.037269
262.96 | -5.5772 | 0.15018 | 0.006158 | 106.2134 | 100.6362 | 1.7865 | 0.016558 | 103.4248 | -2.7886 | 104.3543 | 0.96043 | -0.025896 | 0.95903 | -0.025858
262.98 | -2.6446 | 0.15355 | 0.0088789 | 105.1721 | 102.5275 | 1.8278 | 0.016941 | 103.8498 | -1.3223 | 104.2906 | 0.96438 | -0.012279 | 0.96297 | -0.012261
263 | 0 | 0.15355 | 0.011457 | 104.8818 | 104.8818 | 2.1181 | 0.019631 | 104.8818 | 0 | 104.8818 | 0.97396 | 0 | 0.97254 | 0
263.02 | 2.9064 | 0.15355 | 0.014106 | 104.805 | 107.7114 | 2.1949 | 0.020343 | 106.2582 | 1.4532 | 105.7738 | 0.98674 | 0.013495 | 0.98531 | 0.013475
263.04 | 5.4986 | 0.15712 | 0.016612 | 105.0775 | 110.5761 | 1.9224 | 0.017817 | 107.8268 | 2.7493 | 106.9104 | 1.0013 | 0.025531 | 0.99985 | 0.025494
263.06 | 8.117 | 0.15712 | 0.019262 | 105.0861 | 113.2031 | 1.9138 | 0.017738 | 109.1446 | 4.0585 | 107.7918 | 1.0135 | 0.037689 | 1.0121 | 0.037634
263.08 | 10.5522 | 0.15712 | 0.021553 | 104.9686 | 115.5208 | 2.0313 | 0.018827 | 110.2447 | 5.2761 | 108.486 | 1.0238 | 0.048995 | 1.0223 | 0.048924
263.1 | 12.9873 | 0.15937 | 0.024059 | 105.3177 | 118.305 | 1.6822 | 0.015591 | 111.8113 | 6.4936 | 109.6468 | 1.0383 | 0.060302 | 1.0368 | 0.060214
263.12 | 15.2129 | 0.15937 | 0.026136 | 105.4696 | 120.6825 | 1.5303 | 0.014183 | 113.0761 | 7.6065 | 110.5406 | 1.0501 | 0.070636 | 1.0485 | 0.070533
263.14 | 16.9672 | 0.16162 | 0.027997 | 105.8732 | 122.8404 | 1.1267 | 0.010443 | 114.3568 | 8.4836 | 111.5289 | 1.062 | 0.078781 | 1.0604 | 0.078667
263.16 | 18.8263 | 0.16162 | 0.029716 | 105.7112 | 124.5375 | 1.2887 | 0.011944 | 115.1244 | 9.4132 | 111.9866 | 1.0691 | 0.087413 | 1.0675 | 0.087286
263.18 | 19.9522 | 0.16162 | 0.031076 | 105.8416 | 125.7938 | 1.1583 | 0.010735 | 115.8177 | 9.9761 | 112.4923 | 1.0755 | 0.092641 | 1.0739 | 0.092506
263.2 | 21.1829 | 0.16293 | 0.031936 | 105.8047 | 126.9876 | 1.1952 | 0.011077 | 116.3961 | 10.5914 | 112.8657 | 1.0809 | 0.098355 | 1.0793 | 0.098212
263.22 | 21.34 | 0.16293 | 0.03258 | 105.8676 | 127.2076 | 1.1323 | 0.010494 | 116.5376 | 10.67 | 112.9809 | 1.0822 | 0.099085 | 1.0806 | 0.09894
263.24 | 22.2564 | 0.16293 | 0.033368 | 105.9467 | 128.2031 | 1.0532 | 0.0097613 | 117.0749 | 11.1282 | 113.3655 | 1.0872 | 0.10334 | 1.0856 | 0.10319
263.26 | 22.204 | 0.16405 | 0.033511 | 106.3118 | 128.5158 | 0.6881 | 0.00638 | 117.4138 | 11.102 | 113.7131 | 1.0903 | 0.1031 | 1.0887 | 0.10295
263.28 | 21.9946 | 0.16405 | 0.033511 | 106.0229 | 128.0175 | 0.977 | 0.0090551 | 117.0202 | 10.9973 | 113.3544 | 1.0867 | 0.10212 | 1.0851 | 0.10198
263.3 | 21.2876 | 0.16462 | 0.033368 | 106.6637 | 127.9513 | 0.3362 | 0.003116 | 117.3075 | 10.6438 | 113.7596 | 1.0894 | 0.098841 | 1.0878 | 0.098697
263.32 | 20.7901 | 0.16462 | 0.03258 | 107.1734 | 127.9635 | -0.1735 | -0.00161 | 117.5685 | 10.3951 | 114.1034 | 1.0918 | 0.096531 | 1.0902 | 0.096391
263.34 | 18.9049 | 0.16462 | 0.031148 | 107.2908 | 126.1957 | -0.2909 | -0.0026961 | 116.7432 | 9.4524 | 113.5924 | 1.0841 | 0.087778 | 1.0825 | 0.08765
263.36 | 17.2029 | 0.16443 | 0.03036 | 108.5336 | 125.7365 | -0.5337 | -0.0049465 | 117.135 | 8.6014 | 114.2679 | 1.0877 | 0.079876 | 1.0862 | 0.079759
263.38 | 15.658 | 0.16443 | 0.02857 | 108.649 | 124.307 | -0.6491 | -0.006016 | 116.478 | 7.829 | 113.8683 | 1.0816 | 0.072703 | 1.0801 | 0.072597
263.4 | 12.9611 | 0.16274 | 0.026494 | 109.6537 | 122.6148 | -1.6538 | -0.015328 | 116.1342 | 6.4805 | 113.9741 | 1.0785 | 0.06018 | 1.0769 | 0.060093
263.42 | 10.6569 | 0.16274 | 0.024775 | 109.8698 | 120.5267 | -1.8699 | -0.017331 | 115.1982 | 5.3284 | 113.4221 | 1.0698 | 0.049481 | 1.0682 | 0.049409
263.44 | 8.1694 | 0.16274 | 0.02277 | 109.8685 | 118.0379 | -1.8686 | -0.017319 | 113.9532 | 4.0847 | 112.5916 | 1.0582 | 0.037932 | 1.0567 | 0.037876
263.46 | 5.3415 | 0.16087 | 0.020479 | 110.2141 | 115.5556 | -2.2142 | -0.020522 | 112.8849 | 2.6708 | 111.9946 | 1.0483 | 0.024802 | 1.0468 | 0.024765
263.48 | 2.6184 | 0.16087 | 0.018188 | 110.2164 | 112.8348 | -2.2165 | -0.020543 | 111.5256 | 1.3092 | 111.0892 | 1.0357 | 0.012158 | 1.0341 | 0.01214
263.5 | -0.052368 | 0.16087 | 0.015753 | 110.6641 | 110.6117 | -2.6642 | -0.024692 | 110.6379 | -0.026184 | 110.6466 | 1.0274 | -0.00024315 | 1.0259 | -0.0002428
263.52 | -2.9064 | 0.15768 | 0.013175 | 111.6745 | 108.7681 | -2.6746 | -0.024789 | 110.2213 | -1.4532 | 110.7057 | 1.0235 | -0.013495 | 1.0221 | -0.013475
263.54 | -5.5772 | 0.15768 | 0.010597 | 111.7101 | 106.1329 | -2.7102 | -0.025119 | 108.9215 | -2.7886 | 109.851 | 1.0115 | -0.025896 | 1.01 | -0.025858
263.56 | -8.1694 | 0.15468 | 0.0078765 | 111.8097 | 103.6403 | -2.8098 | -0.026042 | 107.725 | -4.0847 | 109.0866 | 1.0004 | -0.037932 | 0.99891 | -0.037876
263.58 | -10.6831 | 0.15468 | 0.0053703 | 111.7039 | 101.0208 | -2.704 | -0.025061 | 106.3624 | -5.3415 | 108.1429 | 0.98771 | -0.049603 | 0.98627 | -0.049531
263.6 | -13.092 | 0.15468 | 0.0028642 | 111.4672 | 98.3752 | -2.4673 | -0.022868 | 104.9212 | -6.546 | 107.1032 | 0.97433 | -0.060788 | 0.97291 | -0.0607
263.62 | -15.082 | 0.15093 | 0.00057283 | 111.5643 | 96.4823 | -2.5644 | -0.023768 | 104.0233 | -7.541 | 106.537 | 0.96599 | -0.070028 | 0.96458 | -0.069926
263.64 | -16.8887 | 0.15093 | -0.0015753 | 111.5283 | 94.6396 | -2.5284 | -0.023434 | 103.084 | -8.4443 | 105.8987 | 0.95727 | -0.078417 | 0.95587 | -0.078302
263.66 | -18.6954 | 0.14943 | -0.0036518 | 111.2595 | 92.5641 | -2.2596 | -0.020943 | 101.9118 | -9.3477 | 105.0277 | 0.94638 | -0.086805 | 0.945 | -0.086679
263.68 | -19.8737 | 0.14943 | -0.0051555 | 110.7853 | 90.9116 | -1.7854 | -0.0165 | 100.8485 | -9.9368 | 104.1607 | 0.93651 | -0.092276 | 0.93514 | -0.092142
263.7 | -21.0258 | 0.14943 | -0.0065876 | 110.877 | 89.8512 | -1.8771 | -0.017397 | 100.3641 | -10.5129 | 103.8684 | 0.93201 | -0.097626 | 0.93065 | -0.097483
263.72 | -21.628 | 0.14793 | -0.0074469 | 110.9066 | 89.2786 | -1.9067 | -0.017672 | 100.0926 | -10.814 | 103.6973 | 0.92949 | -0.10042 | 0.92813 | -0.10028
263.74 | -22.0469 | 0.14793 | -0.00802 | 110.7897 | 88.7428 | -1.7898 | -0.016588 | 99.7662 | -11.0235 | 103.4407 | 0.92646 | -0.10237 | 0.92511 | -0.10222
263.76 | -22.0208 | 0.14793 | -0.0083061 | 110.7609 | 88.7401 | -1.761 | -0.016321 | 99.7505 | -11.0104 | 103.4206 | 0.92631 | -0.10225 | 0.92496 | -0.1021
263.78 | -21.7589 | 0.14699 | -0.00831 | 110.3237 | 88.5648 | -1.3238 | -0.0123 | 99.4442 | -10.8795 | 103.0707 | 0.92347 | -0.10103 | 0.92212 | -0.10088
263.8 | -21.34 | 0.14699 | -0.0083061 | 110.2524 | 88.9124 | -1.2525 | -0.011608 | 99.5824 | -10.67 | 103.1391 | 0.92475 | -0.099085 | 0.9234 | -0.09894
263.82 | -20.8163 | 0.1468 | -0.0075901 | 109.954 | 89.1377 | -0.9541 | -0.0088428 | 99.5459 | -10.4081 | 103.0152 | 0.92441 | -0.096653 | 0.92306 | -0.096512
263.84 | -18.9572 | 0.1468 | -0.0057283 | 109.4554 | 90.4982 | -0.4555 | -0.0042217 | 99.9768 | -9.4786 | 103.1363 | 0.92841 | -0.088021 | 0.92706 | -0.087893
263.86 | -17.1505 | 0.1468 | -0.0040098 | 109.0221 | 91.8716 | -0.0222 | -0.00020576 | 100.4468 | -8.5753 | 103.3053 | 0.93278 | -0.079632 | 0.93142 | -0.079516
263.88 | -15.1082 | 0.14849 | -0.0021481 | 107.4193 | 92.3111 | 0.5806 | 0.0053811 | 99.8652 | -7.5541 | 102.3832 | 0.92738 | -0.070149 | 0.92603 | -0.070047
263.9 | -13.4324 | 0.14849 | -0.00057283 | 107.0821 | 93.6497 | 0.9178 | 0.0085064 | 100.3659 | -6.7162 | 102.6046 | 0.93203 | -0.062369 | 0.93067 | -0.062278
263.92 | -10.8664 | 0.14849 | 0.0015037 | 106.6075 | 95.7411 | 1.3924 | 0.012905 | 101.1743 | -5.4332 | 102.9854 | 0.93953 | -0.050454 | 0.93816 | -0.050381
263.94 | -8.3003 | 0.15018 | 0.0038666 | 106.3824 | 98.0821 | 1.6175 | 0.014991 | 102.2322 | -4.1502 | 103.6156 | 0.94936 | -0.03854 | 0.94797 | -0.038483
263.96 | -5.6034 | 0.15018 | 0.0062296 | 105.9533 | 100.3499 | 2.0466 | 0.018968 | 103.1516 | -2.8017 | 104.0855 | 0.9579 | -0.026017 | 0.9565 | -0.025979
263.98 | -2.7755 | 0.15337 | 0.0088789 | 105.0663 | 102.2908 | 1.9336 | 0.017921 | 103.6785 | -1.3878 | 104.1411 | 0.96279 | -0.012887 | 0.96139 | -0.012868
264 | -0.1571 | 0.15337 | 0.011457 | 105.1365 | 104.9794 | 1.8634 | 0.01727 | 105.0579 | -0.078552 | 105.0841 | 0.9756 | -0.000729 | 0.97418 | -0.000728
264.02 | 2.8279 | 0.15337 | 0.014106 | 105.2913 | 108.1192 | 1.7086 | 0.015836 | 106.7052 | 1.4139 | 106.2339 | 0.9909 | 0.01313 | 0.98945 | 0.013111
264.04 | 5.4463 | 0.15618 | 0.016612 | 105.0135 | 110.4598 | 1.9864 | 0.01841 | 107.7366 | 2.7231 | 106.8289 | 1.0005 | 0.025288 | 0.99902 | 0.025251
264.06 | 8.0909 | 0.15618 | 0.01919 | 105.2509 | 113.3418 | 1.749 | 0.01621 | 109.2963 | 4.0454 | 107.9479 | 1.015 | 0.037567 | 1.0135 | 0.037512
264.08 | 10.6045 | 0.15993 | 0.021625 | 105.5649 | 116.1694 | 1.435 | 0.0133 | 110.8672 | 5.3023 | 109.0997 | 1.0295 | 0.049238 | 1.028 | 0.049167
264.1 | 13.0135 | 0.15993 | 0.024059 | 105.3234 | 118.3369 | 1.6765 | 0.015538 | 111.8301 | 6.5067 | 109.6612 | 1.0385 | 0.060423 | 1.037 | 0.060335
264.12 | 15.0296 | 0.15993 | 0.026136 | 105.654 | 120.6836 | 1.3459 | 0.012474 | 113.1688 | 7.5148 | 110.6639 | 1.0509 | 0.069785 | 1.0494 | 0.069683
264.14 | 16.9149 | 0.16162 | 0.028069 | 105.6788 | 122.5937 | 1.3211 | 0.012244 | 114.1362 | 8.4574 | 111.3171 | 1.0599 | 0.078538 | 1.0584 | 0.078424
264.16 | 18.7216 | 0.16162 | 0.029716 | 106.1885 | 124.9101 | 0.8114 | 0.0075203 | 115.5493 | 9.3608 | 112.429 | 1.073 | 0.086927 | 1.0715 | 0.0868
264.18 | 19.6904 | 0.16162 | 0.03079 | 105.7415 | 125.4319 | 1.2584 | 0.011663 | 115.5867 | 9.8452 | 112.305 | 1.0734 | 0.091425 | 1.0718 | 0.091292
264.2 | 20.921 | 0.16293 | 0.031936 | 105.876 | 126.797 | 1.1239 | 0.010417 | 116.3365 | 10.4605 | 112.8497 | 1.0803 | 0.097139 | 1.0788 | 0.096998
264.22 | 21.4447 | 0.16293 | 0.03258 | 105.7376 | 127.1823 | 1.2623 | 0.011699 | 116.46 | 10.7224 | 112.8858 | 1.0815 | 0.099571 | 1.0799 | 0.099426
264.24 | 22.0993 | 0.16405 | 0.033368 | 105.926 | 128.0253 | 1.0739 | 0.0099532 | 116.9757 | 11.0497 | 113.2924 | 1.0863 | 0.10261 | 1.0847 | 0.10246
264.26 | 21.7851 | 0.16405 | 0.033511 | 106.1196 | 127.9047 | 0.8803 | 0.00816 | 117.0122 | 10.8926 | 113.3813 | 1.0866 | 0.10115 | 1.085 | 0.101
264.28 | 21.7851 | 0.16405 | 0.033511 | 106.2904 | 128.0755 | 0.7095 | 0.0065758 | 117.183 | 10.8926 | 113.5521 | 1.0882 | 0.10115 | 1.0866 | 0.101
264.3 | 21.4971 | 0.16462 | 0.033368 | 106.467 | 127.9641 | 0.5329 | 0.0049391 | 117.2155 | 10.7485 | 113.6327 | 1.0885 | 0.099814 | 1.0869 | 0.099669
264.32 | 20.4759 | 0.16462 | 0.032437 | 106.7004 | 127.1763 | 0.2995 | 0.00278 | 116.9383 | 10.2379 | 113.5257 | 1.0859 | 0.095073 | 1.0843 | 0.094934
264.34 | 19.062 | 0.16462 | 0.031148 | 107.0755 | 126.1375 | -0.0756 | -0.00070068 | 116.6065 | 9.531 | 113.4295 | 1.0828 | 0.088507 | 1.0813 | 0.088378
264.36 | 17.5433 | 0.16424 | 0.030432 | 107.0344 | 124.5777 | -0.0345 | -0.00031976 | 115.806 | 8.7716 | 112.8822 | 1.0754 | 0.081456 | 1.0738 | 0.081337
264.38 | 15.5795 | 0.16424 | 0.028642 | 107.6915 | 123.271 | -0.6916 | -0.0064099 | 115.4812 | 7.7897 | 112.8847 | 1.0724 | 0.072338 | 1.0708 | 0.072232
264.4 | 12.8825 | 0.1633 | 0.026494 | 109.1559 | 122.0384 | -1.156 | -0.010714 | 115.5972 | 6.4413 | 113.4501 | 1.0735 | 0.059815 | 1.0719 | 0.059728
264.42 | 10.6831 | 0.1633 | 0.024775 | 109.6624 | 120.3455 | -1.6625 | -0.015408 | 115.0039 | 5.3415 | 113.2234 | 1.068 | 0.049603 | 1.0664 | 0.049531
264.44 | 8.1694 | 0.1633 | 0.02277 | 109.9386 | 118.108 | -1.9387 | -0.017968 | 114.0233 | 4.0847 | 112.6617 | 1.0589 | 0.037932 | 1.0573 | 0.037876
264.46 | 5.4463 | 0.16105 | 0.02055 | 110.2097 | 115.656 | -2.2098 | -0.020481 | 112.9328 | 2.7231 | 112.0251 | 1.0487 | 0.025288 | 1.0472 | 0.025251
264.48 | 2.697 | 0.16105 | 0.018188 | 110.1427 | 112.8397 | -2.1428 | -0.01986 | 111.4912 | 1.3485 | 111.0417 | 1.0353 | 0.012522 | 1.0338 | 0.012504
264.5 | -0.10474 | 0.1588 | 0.015753 | 111.5466 | 111.4419 | -2.5467 | -0.023603 | 111.4942 | -0.052368 | 111.5117 | 1.0354 | -0.000486 | 1.0339 | -0.000486
264.52 | -2.8279 | 0.1588 | 0.013247 | 111.3923 | 108.5644 | -2.3924 | -0.022173 | 109.9784 | -1.4139 | 110.4497 | 1.0213 | -0.01313 | 1.0198 | -0.013111
264.54 | -5.6557 | 0.1588 | 0.0107 | 111.551 | 105.8953 | -2.5511 | -0.023644 | 108.7231 | -2.8279 | 109.6658 | 1.0096 | -0.02626 | 1.0082 | -0.026222
264.56 | -8.3003 | 0.15524 | 0.0079481 | 111.7101 | 103.4098 | -2.7102 | -0.025119 | 107.5599 | -4.1502 | 108.9433 | 0.99883 | -0.03854 | 0.99738 | -0.038483
264.58 | -10.814 | 0.15524 | 0.00537 | 111.7366 | 100.9226 | -2.7367 | -0.025364 | 106.3296 | -5.407 | 108.1319 | 0.98741 | -0.050211 | 0.98597 | -0.050138
264.6 | -13.092 | 0.15524 | 0.0029358 | 111.7426 | 98.6506 | -2.7427 | -0.02542 | 105.1966 | -6.546 | 107.3786 | 0.97689 | -0.060788 | 0.97546 | -0.0607
264.62 | -15.1082 | 0.15224 | 0.00064444 | 111.6862 | 96.578 | -2.6863 | -0.024897 | 104.1321 | -7.5541 | 106.6501 | 0.967 | -0.070149 | 0.96559 | -0.070047
264.64 | -17.072 | 0.15224 | -0.0015753 | 111.3941 | 94.3221 | -2.3942 | -0.02219 | 102.8581 | -8.536 | 105.7034 | 0.95517 | -0.079268 | 0.95378 | -0.079152
264.66 | -18.6168 | 0.1498 | -0.0035802 | 111.073 | 92.4562 | -2.0731 | -0.019214 | 101.7646 | -9.3084 | 104.8674 | 0.94501 | -0.086441 | 0.94364 | -0.086315
264.68 | -19.926 | 0.1498 | -0.0051555 | 110.7202 | 90.7942 | -1.7203 | -0.015944 | 100.7572 | -9.963 | 104.0782 | 0.93566 | -0.092519 | 0.9343 | -0.092385
264.7 | -20.9472 | 0.1498 | -0.006516 | 110.686 | 89.7388 | -1.6861 | -0.015627 | 100.2124 | -10.4736 | 103.7036 | 0.9306 | -0.097261 | 0.92925 | -0.097119
264.72 | -21.6542 | 0.14812 | -0.0073752 | 110.9453 | 89.2911 | -1.9454 | -0.01803 | 100.1182 | -10.8271 | 103.7272 | 0.92973 | -0.10054 | 0.92837 | -0.1004
264.74 | -22.0993 | 0.14812 | -0.00795 | 111.1628 | 89.0635 | -2.1629 | -0.020046 | 100.1131 | -11.0497 | 103.7964 | 0.92968 | -0.10261 | 0.92832 | -0.10246
264.76 | -21.7327 | 0.14718 | -0.00823 | 110.6261 | 88.8934 | -1.6262 | -0.015072 | 99.7597 | -10.8664 | 103.3819 | 0.9264 | -0.10091 | 0.92505 | -0.10076
264.78 | -21.7327 | 0.14718 | -0.0083061 | 110.4786 | 88.7459 | -1.4787 | -0.013705 | 99.6122 | -10.8664 | 103.2344 | 0.92503 | -0.10091 | 0.92368 | -0.10076
264.8 | -21.628 | 0.14718 | -0.0083061 | 110.4122 | 88.7842 | -1.4123 | -0.01309 | 99.5982 | -10.814 | 103.2029 | 0.9249 | -0.10042 | 0.92355 | -0.10028
264.82 | -20.8163 | 0.14699 | -0.0075901 | 109.9758 | 89.1595 | -0.9759 | -0.0090449 | 99.5677 | -10.4081 | 103.037 | 0.92461 | -0.096653 | 0.92327 | -0.096512
264.84 | -18.8787 | 0.14699 | -0.0057283 | 109.2447 | 90.366 | -0.2448 | -0.0022689 | 99.8054 | -9.4393 | 102.9518 | 0.92682 | -0.087656 | 0.92547 | -0.087529
264.86 | -16.9672 | 0.14699 | -0.0039382 | 109.002 | 92.0348 | -0.0021 | -1.9463e-05 | 100.5184 | -8.4836 | 103.3463 | 0.93344 | -0.078781 | 0.93208 | -0.078667
264.88 | -15.1344 | 0.1483 | -0.0022197 | 107.2443 | 92.1099 | 0.7556 | 0.007 | 99.6771 | -7.5672 | 102.1995 | 0.92563 | -0.070271 | 0.92428 | -0.070169
264.9 | -13.1444 | 0.1483 | -0.00035802 | 106.9098 | 93.7654 | 1.0901 | 0.010103 | 100.3376 | -6.5722 | 102.5283 | 0.93176 | -0.061031 | 0.93041 | -0.060942
264.92 | -10.814 | 0.15055 | 0.0015753 | 106.2134 | 95.3994 | 1.7865 | 0.016558 | 100.8064 | -5.407 | 102.6087 | 0.93612 | -0.050211 | 0.93475 | -0.050138
264.94 | -8.2218 | 0.15055 | 0.0039382 | 106.2815 | 98.0597 | 1.7184 | 0.015927 | 102.1706 | -4.1109 | 103.5409 | 0.94879 | -0.038175 | 0.9474 | -0.038119
264.96 | -5.6034 | 0.15055 | 0.0062296 | 106.2003 | 100.5969 | 1.7996 | 0.016679 | 103.3986 | -2.8017 | 104.3325 | 0.96019 | -0.026017 | 0.95879 | -0.025979
264.98 | -2.8802 | 0.15243 | 0.0087357 | 106.1145 | 103.2343 | 1.8854 | 0.017474 | 104.6744 | -1.4401 | 105.1544 | 0.97204 | -0.013373 | 0.97062 | -0.013354
265 | -0.078552 | 0.15243 | 0.011457 | 105.8198 | 105.7412 | 2.1801 | 0.020206 | 105.7805 | -0.039276 | 105.7936 | 0.98231 | -0.000365 | 0.98088 | -0.000364
265.02 | 2.8802 | 0.15599 | 0.013963 | 104.9378 | 107.818 | 2.0621 | 0.019112 | 106.3779 | 1.4401 | 105.8979 | 0.98786 | 0.013373 | 0.98642 | 0.013354
265.04 | 5.4725 | 0.15599 | 0.016612 | 104.6974 | 110.1699 | 2.3025 | 0.02134 | 107.4336 | 2.7362 | 106.5216 | 0.99766 | 0.025409 | 0.99621 | 0.025372
265.06 | 8.1432 | 0.15599 | 0.019262 | 104.7732 | 112.9164 | 2.2267 | 0.020638 | 108.8448 | 4.0716 | 107.4876 | 1.0108 | 0.03781 | 1.0093 | 0.037755
265.08 | 10.6307 | 0.15899 | 0.021625 | 104.9962 | 115.6269 | 2.0037 | 0.018571 | 110.3116 | 5.3154 | 108.5398 | 1.0244 | 0.04936 | 1.0229 | 0.049288
265.1 | 13.0396 | 0.15899 | 0.024059 | 105.1129 | 118.1525 | 1.887 | 0.017489 | 111.6327 | 6.5198 | 109.4594 | 1.0367 | 0.060545 | 1.0351 | 0.060457
265.12 | 15.1867 | 0.15899 | 0.026136 | 105.3589 | 120.5456 | 1.641 | 0.015209 | 112.9523 | 7.5934 | 110.4211 | 1.0489 | 0.070514 | 1.0474 | 0.070411
265.14 | 16.9672 | 0.1618 | 0.027997 | 105.466 | 122.4332 | 1.5339 | 0.014217 | 113.9496 | 8.4836 | 111.1217 | 1.0582 | 0.078781 | 1.0566 | 0.078667
265.16 | 18.8525 | 0.1618 | 0.029787 | 106.0728 | 124.9253 | 0.9271 | 0.0085926 | 115.499 | 9.4262 | 112.357 | 1.0726 | 0.087535 | 1.071 | 0.087407
265.18 | 19.7427 | 0.16293 | 0.031076 | 106.0588 | 125.8015 | 0.9411 | 0.0087224 | 115.9302 | 9.8714 | 112.6397 | 1.0766 | 0.091668 | 1.075 | 0.091535
265.2 | 21.1567 | 0.16293 | 0.032007 | 105.7545 | 126.9112 | 1.2454 | 0.011543 | 116.3328 | 10.5783 | 112.8067 | 1.0803 | 0.098233 | 1.0787 | 0.09809
265.22 | 21.4185 | 0.16293 | 0.032652 | 105.7383 | 127.1568 | 1.2616 | 0.011693 | 116.4476 | 10.7093 | 112.8778 | 1.0814 | 0.099449 | 1.0798 | 0.099304
265.24 | 22.204 | 0.16424 | 0.033439 | 105.8361 | 128.0401 | 1.1638 | 0.010786 | 116.9381 | 11.102 | 113.2374 | 1.0859 | 0.1031 | 1.0843 | 0.10295
265.26 | 22.0469 | 0.16424 | 0.033511 | 106.3027 | 128.3496 | 0.6972 | 0.00646 | 117.3262 | 11.0235 | 113.6517 | 1.0895 | 0.10237 | 1.0879 | 0.10222
265.28 | 21.9946 | 0.16424 | 0.033511 | 106.6176 | 128.6122 | 0.3823 | 0.0035433 | 117.6149 | 10.9973 | 113.9491 | 1.0922 | 0.10212 | 1.0906 | 0.10198
265.3 | 21.1829 | 0.1648 | 0.033368 | 106.2252 | 127.4081 | 0.7747 | 0.00718 | 116.8166 | 10.5914 | 113.2862 | 1.0848 | 0.098355 | 1.0832 | 0.098212
265.32 | 20.6592 | 0.1648 | 0.032652 | 106.6703 | 127.3295 | 0.3296 | 0.0030548 | 116.9999 | 10.3296 | 113.5567 | 1.0865 | 0.095924 | 1.0849 | 0.095784
265.34 | 18.8263 | 0.1648 | 0.031148 | 106.9232 | 125.7495 | 0.0767 | 0.00071088 | 116.3364 | 9.4132 | 113.1986 | 1.0803 | 0.087413 | 1.0788 | 0.087286
265.36 | 16.9934 | 0.1648 | 0.030432 | 107.1599 | 124.1533 | -0.16 | -0.0014829 | 115.6566 | 8.4967 | 112.8244 | 1.074 | 0.078903 | 1.0725 | 0.078788
265.38 | 15.4748 | 0.1648 | 0.028713 | 107.755 | 123.2298 | -0.7551 | -0.0069985 | 115.4924 | 7.7374 | 112.9133 | 1.0725 | 0.071851 | 1.0709 | 0.071747
265.4 | 12.6992 | 0.16368 | 0.026494 | 109.3199 | 122.0191 | -1.32 | -0.012234 | 115.6695 | 6.3496 | 113.553 | 1.0741 | 0.058964 | 1.0726 | 0.058879
265.42 | 10.5783 | 0.16368 | 0.024775 | 109.6108 | 120.1891 | -1.6109 | -0.01493 | 114.9 | 5.2892 | 113.1369 | 1.067 | 0.049117 | 1.0654 | 0.049045
265.44 | 8.117 | 0.16199 | 0.02277 | 110.0202 | 118.1372 | -2.0203 | -0.018725 | 114.0787 | 4.0585 | 112.7259 | 1.0594 | 0.037689 | 1.0578 | 0.037634
265.46 | 5.4463 | 0.16199 | 0.020694 | 109.8377 | 115.284 | -1.8378 | -0.017033 | 112.5608 | 2.7231 | 111.6531 | 1.0453 | 0.025288 | 1.0437 | 0.025251
265.48 | 2.5922 | 0.16199 | 0.018188 | 110.0977 | 112.6899 | -2.0978 | -0.019443 | 111.3938 | 1.2961 | 110.9618 | 1.0344 | 0.012036 | 1.0329 | 0.012019
265.5 | -0.13092 | 0.15899 | 0.015825 | 111.5996 | 111.4687 | -2.5997 | -0.024095 | 111.5341 | -0.06546 | 111.556 | 1.0357 | -0.000608 | 1.0342 | -0.000607
265.52 | -2.7755 | 0.15899 | 0.013247 | 111.3659 | 108.5904 | -2.366 | -0.021929 | 109.9781 | -1.3878 | 110.4407 | 1.0213 | -0.012887 | 1.0198 | -0.012868
265.54 | -5.6034 | 0.15899 | 0.010597 | 111.8177 | 106.2143 | -2.8178 | -0.026116 | 109.016 | -2.8017 | 109.9499 | 1.0124 | -0.026017 | 1.0109 | -0.025979
265.56 | -8.1956 | 0.15618 | 0.0078765 | 111.6191 | 103.4235 | -2.6192 | -0.024275 | 107.5213 | -4.0978 | 108.8872 | 0.99847 | -0.038053 | 0.99702 | -0.037998
265.58 | -10.7616 | 0.15618 | 0.0052987 | 111.8835 | 101.1219 | -2.8836 | -0.026726 | 106.5027 | -5.3808 | 108.2963 | 0.98901 | -0.049968 | 0.98757 | -0.049895
265.6 | -13.0658 | 0.15299 | 0.0028642 | 111.4888 | 98.423 | -2.4889 | -0.023068 | 104.9559 | -6.5329 | 107.1335 | 0.97465 | -0.060666 | 0.97323 | -0.060578
265.62 | -15.1605 | 0.15299 | 0.00042963 | 111.2427 | 96.0822 | -2.2428 | -0.020787 | 103.6624 | -7.5803 | 106.1892 | 0.96264 | -0.070393 | 0.96124 | -0.07029
265.64 | -16.8887 | 0.15299 | -0.0015753 | 111.4868 | 94.5981 | -2.4869 | -0.023049 | 103.0425 | -8.4443 | 105.8572 | 0.95688 | -0.078417 | 0.95549 | -0.078302
265.66 | -18.4859 | 0.1498 | -0.0035086 | 111.0099 | 92.524 | -2.01 | -0.018629 | 101.7669 | -9.243 | 104.8479 | 0.94504 | -0.085833 | 0.94366 | -0.085708
265.68 | -19.8737 | 0.1498 | -0.0052271 | 110.6082 | 90.7345 | -1.6083 | -0.014906 | 100.6714 | -9.9368 | 103.9836 | 0.93486 | -0.092276 | 0.9335 | -0.092142
265.7 | -20.9472 | 0.14868 | -0.006516 | 110.7194 | 89.7722 | -1.7195 | -0.015937 | 100.2458 | -10.4736 | 103.737 | 0.93091 | -0.097261 | 0.92955 | -0.097119
265.72 | -21.5233 | 0.14868 | -0.0073036 | 110.7379 | 89.2146 | -1.738 | -0.016108 | 99.9763 | -10.7616 | 103.5635 | 0.92841 | -0.099936 | 0.92706 | -0.09979
265.74 | -21.916 | 0.14868 | -0.00802 | 110.7313 | 88.8153 | -1.7314 | -0.016047 | 99.7733 | -10.958 | 103.426 | 0.92652 | -0.10176 | 0.92517 | -0.10161
265.76 | -21.9684 | 0.14737 | -0.0083061 | 110.4577 | 88.4893 | -1.4578 | -0.013511 | 99.4735 | -10.9842 | 103.1349 | 0.92374 | -0.102 | 0.92239 | -0.10185
265.78 | -21.6804 | 0.14737 | -0.0083061 | 110.5192 | 88.8388 | -1.5193 | -0.0141 | 99.679 | -10.8402 | 103.2924 | 0.92565 | -0.10067 | 0.9243 | -0.10052
265.8 | -21.4971 | 0.14737 | -0.0083061 | 110.2689 | 88.7718 | -1.269 | -0.0118 | 99.5204 | -10.7485 | 103.1032 | 0.92417 | -0.099814 | 0.92283 | -0.099669
265.82 | -20.921 | 0.14699 | -0.0077333 | 109.8614 | 88.9404 | -0.8615 | -0.0079846 | 99.4009 | -10.4605 | 102.8877 | 0.92306 | -0.097139 | 0.92172 | -0.096998
265.84 | -18.8525 | 0.14699 | -0.0057283 | 109.3368 | 90.4843 | -0.3369 | -0.0031225 | 99.9106 | -9.4262 | 103.0526 | 0.9278 | -0.087535 | 0.92645 | -0.087407
265.86 | -16.9934 | 0.14812 | -0.0039382 | 107.843 | 90.8496 | 0.1569 | 0.0014542 | 99.3463 | -8.4967 | 102.1785 | 0.92256 | -0.078903 | 0.92121 | -0.078788
265.88 | -15.1082 | 0.14812 | -0.0022197 | 107.3895 | 92.2813 | 0.6104 | 0.0056573 | 99.8354 | -7.5541 | 102.3534 | 0.9271 | -0.070149 | 0.92575 | -0.070047
265.9 | -13.0658 | 0.14812 | -0.00043 | 107.2676 | 94.2018 | 0.7323 | 0.0067871 | 100.7347 | -6.5329 | 102.9123 | 0.93545 | -0.060666 | 0.93409 | -0.060578
265.92 | -10.6307 | 0.14943 | 0.0017185 | 106.5126 | 95.8819 | 1.4873 | 0.013785 | 101.1972 | -5.3154 | 102.969 | 0.93975 | -0.04936 | 0.93838 | -0.049288
265.94 | -8.2741 | 0.14943 | 0.0038666 | 106.3758 | 98.1017 | 1.6241 | 0.015053 | 102.2387 | -4.1371 | 103.6178 | 0.94942 | -0.038418 | 0.94803 | -0.038362
265.96 | -5.6557 | 0.15243 | 0.0062296 | 106.0633 | 100.4076 | 1.9366 | 0.017949 | 103.2354 | -2.8279 | 104.1781 | 0.95867 | -0.02626 | 0.95728 | -0.026222
265.98 | -2.7231 | 0.15243 | 0.00888 | 106.0128 | 103.2897 | 1.9871 | 0.018417 | 104.6512 | -1.3616 | 105.1051 | 0.97182 | -0.012644 | 0.97041 | -0.012625
266 | 0.026184 | 0.15243 | 0.011457 | 106.0663 | 106.0925 | 1.9336 | 0.017921 | 106.0794 | 0.013092 | 106.075 | 0.98508 | 0.000122 | 0.98365 | 0.000121
266.02 | 2.8017 | 0.15524 | 0.014106 | 104.9716 | 107.7733 | 2.0283 | 0.018799 | 106.3724 | 1.4008 | 105.9055 | 0.9878 | 0.013009 | 0.98637 | 0.01299
266.04 | 5.551 | 0.15524 | 0.016755 | 104.9642 | 110.5152 | 2.0357 | 0.018867 | 107.7397 | 2.7755 | 106.8145 | 1.0005 | 0.025774 | 0.99904 | 0.025737
266.06 | 8.0123 | 0.15524 | 0.019118 | 105.183 | 113.1953 | 1.8169 | 0.016839 | 109.1892 | 4.0062 | 107.8538 | 1.014 | 0.037202 | 1.0125 | 0.037148
266.08 | 10.6831 | 0.15899 | 0.021696 | 104.9048 | 115.5879 | 2.0951 | 0.019418 | 110.2463 | 5.3415 | 108.4658 | 1.0238 | 0.049603 | 1.0223 | 0.049531
266.1 | 12.8825 | 0.15899 | 0.023987 | 105.2803 | 118.1628 | 1.7196 | 0.015938 | 111.7216 | 6.4413 | 109.5745 | 1.0375 | 0.059815 | 1.036 | 0.059728
266.12 | 15.1867 | 0.16143 | 0.026207 | 105.2245 | 120.4112 | 1.7754 | 0.016455 | 112.8179 | 7.5934 | 110.2867 | 1.0477 | 0.070514 | 1.0461 | 0.070411
266.14 | 17.0982 | 0.16143 | 0.028069 | 105.5583 | 122.6565 | 1.4416 | 0.013361 | 114.1074 | 8.5491 | 111.2577 | 1.0596 | 0.079389 | 1.0581 | 0.079274
266.16 | 18.7478 | 0.16143 | 0.029716 | 105.9363 | 124.6841 | 1.0636 | 0.0098577 | 115.3102 | 9.3739 | 112.1856 | 1.0708 | 0.087048 | 1.0692 | 0.086922
266.18 | 20.0308 | 0.16274 | 0.031148 | 105.6659 | 125.6967 | 1.334 | 0.012364 | 115.6813 | 10.0154 | 112.3428 | 1.0742 | 0.093006 | 1.0727 | 0.09287
266.2 | 21.0258 | 0.16274 | 0.031936 | 105.8349 | 126.8607 | 1.165 | 0.010798 | 116.3478 | 10.5129 | 112.8435 | 1.0804 | 0.097626 | 1.0789 | 0.097483
266.22 | 21.6542 | 0.16405 | 0.032723 | 105.7075 | 127.3617 | 1.2924 | 0.011978 | 116.5346 | 10.8271 | 112.9256 | 1.0822 | 0.10054 | 1.0806 | 0.1004
266.24 | 22.4659 | 0.16405 | 0.033582 | 106.0426 | 128.5085 | 0.9573 | 0.0088725 | 117.2755 | 11.2329 | 113.5312 | 1.0891 | 0.10431 | 1.0875 | 0.10416
266.26 | 22.1517 | 0.16405 | 0.033582 | 105.9177 | 128.0694 | 1.0822 | 0.01003 | 116.9935 | 11.0758 | 113.3016 | 1.0864 | 0.10285 | 1.0849 | 0.1027
266.28 | 21.7589 | 0.1648 | 0.033582 | 106.3299 | 128.0888 | 0.67 | 0.00621 | 117.2094 | 10.8795 | 113.5829 | 1.0884 | 0.10103 | 1.0869 | 0.10088
266.3 | 21.4447 | 0.1648 | 0.033511 | 106.6266 | 128.0713 | 0.3733 | 0.00346 | 117.349 | 10.7224 | 113.7748 | 1.0897 | 0.099571 | 1.0881 | 0.099426
266.32 | 20.5806 | 0.1648 | 0.03258 | 106.7485 | 127.3291 | 0.2514 | 0.00233 | 117.0388 | 10.2903 | 113.6087 | 1.0869 | 0.095559 | 1.0853 | 0.09542
266.34 | 18.2764 | 0.16499 | 0.03122 | 107.1279 | 125.4043 | -0.128 | -0.0011863 | 116.2661 | 9.1382 | 113.22 | 1.0797 | 0.08486 | 1.0781 | 0.084737
266.36 | 17.7528 | 0.16499 | 0.030503 | 107.059 | 124.8118 | -0.0591 | -0.00054775 | 115.9354 | 8.8764 | 112.9766 | 1.0766 | 0.082429 | 1.075 | 0.082309
266.38 | 15.9984 | 0.16387 | 0.028857 | 108.7145 | 124.7129 | -0.7146 | -0.0066231 | 116.7137 | 7.9992 | 114.0473 | 1.0838 | 0.074283 | 1.0823 | 0.074175
266.4 | 13.1182 | 0.16387 | 0.026565 | 109.371 | 122.4892 | -1.3711 | -0.012708 | 115.9301 | 6.5591 | 113.7437 | 1.0766 | 0.06091 | 1.075 | 0.060821
266.42 | 10.7354 | 0.16387 | 0.024775 | 109.7996 | 120.535 | -1.7997 | -0.01668 | 115.1673 | 5.3677 | 113.3781 | 1.0695 | 0.049846 | 1.0679 | 0.049774
266.44 | 8.3265 | 0.1618 | 0.022842 | 109.8709 | 118.1974 | -1.871 | -0.017341 | 114.0342 | 4.1633 | 112.6464 | 1.059 | 0.038661 | 1.0574 | 0.038605
266.46 | 5.4986 | 0.1618 | 0.020622 | 110.0437 | 115.5423 | -2.0438 | -0.018942 | 112.793 | 2.7493 | 111.8766 | 1.0474 | 0.025531 | 1.0459 | 0.025494
266.48 | 2.697 | 0.1618 | 0.018259 | 110.2779 | 112.9749 | -2.278 | -0.021113 | 111.6264 | 1.3485 | 111.1769 | 1.0366 | 0.012522 | 1.0351 | 0.012504
266.5 | -0.052368 | 0.16012 | 0.0158 | 110.326 | 110.2736 | -2.3261 | -0.021559 | 110.2998 | -0.026184 | 110.3085 | 1.0243 | -0.00024315 | 1.0228 | -0.0002428
266.52 | -2.7755 | 0.16012 | 0.013318 | 110.5914 | 107.8159 | -2.5915 | -0.024019 | 109.2036 | -1.3878 | 109.6662 | 1.0141 | -0.012887 | 1.0126 | -0.012868
266.54 | -5.6296 | 0.15674 | 0.010597 | 111.4612 | 105.8316 | -2.4613 | -0.022812 | 108.6464 | -2.8148 | 109.5847 | 1.0089 | -0.026139 | 1.0075 | -0.026101
266.56 | -8.1432 | 0.15674 | 0.0080913 | 111.6524 | 103.5092 | -2.6525 | -0.024584 | 107.5808 | -4.0716 | 108.938 | 0.99903 | -0.03781 | 0.99757 | -0.037755
266.58 | -10.6569 | 0.15674 | 0.0054419 | 111.7377 | 101.0808 | -2.7378 | -0.025375 | 106.4093 | -5.3284 | 108.1854 | 0.98815 | -0.049481 | 0.98671 | -0.049409
266.6 | -13.0135 | 0.15374 | 0.0029358 | 111.4199 | 98.4064 | -2.42 | -0.022429 | 104.9132 | -6.5067 | 107.0821 | 0.97425 | -0.060423 | 0.97283 | -0.060335
266.62 | -15.082 | 0.15374 | 0.00057283 | 111.3043 | 96.2223 | -2.3044 | -0.021358 | 103.7633 | -7.541 | 106.277 | 0.96358 | -0.070028 | 0.96217 | -0.069926
266.64 | -17.1243 | 0.15018 | -0.0015753 | 111.3854 | 94.2611 | -2.3855 | -0.022109 | 102.8232 | -8.5622 | 105.6773 | 0.95485 | -0.079511 | 0.95345 | -0.079395
266.66 | -18.6954 | 0.15018 | -0.0035086 | 111.0683 | 92.3729 | -2.0684 | -0.01917 | 101.7206 | -9.3477 | 104.8365 | 0.94461 | -0.086805 | 0.94323 | -0.086679
266.68 | -19.9522 | 0.15018 | -0.0051555 | 110.808 | 90.8558 | -1.8081 | -0.016758 | 100.8319 | -9.9761 | 104.1573 | 0.93635 | -0.092641 | 0.93499 | -0.092506
266.7 | -21.0519 | 0.14887 | -0.006516 | 110.665 | 89.6131 | -1.6651 | -0.0154 | 100.139 | -10.526 | 103.6477 | 0.92992 | -0.097747 | 0.92856 | -0.097605
266.72 | -21.6542 | 0.14887 | -0.0073036 | 110.5059 | 88.8517 | -1.506 | -0.013958 | 99.6788 | -10.8271 | 103.2878 | 0.92565 | -0.10054 | 0.9243 | -0.1004
266.74 | -22.0993 | 0.14887 | -0.0079481 | 110.7609 | 88.6616 | -1.761 | -0.016321 | 99.7112 | -11.0497 | 103.3945 | 0.92595 | -0.10261 | 0.9246 | -0.10246
266.76 | -22.0469 | 0.14793 | -0.0082345 | 110.6423 | 88.5954 | -1.6424 | -0.015222 | 99.6188 | -11.0235 | 103.2933 | 0.92509 | -0.10237 | 0.92374 | -0.10222
266.78 | -21.8898 | 0.14793 | -0.0083061 | 110.2131 | 88.3233 | -1.2132 | -0.011244 | 99.2682 | -10.9449 | 102.9165 | 0.92183 | -0.10164 | 0.92049 | -0.10149
266.8 | -21.6542 | 0.14737 | -0.0082345 | 110.0834 | 88.4292 | -1.0835 | -0.01 | 99.2563 | -10.8271 | 102.8653 | 0.92172 | -0.10054 | 0.92038 | -0.1004
266.82 | -20.7639 | 0.14737 | -0.0075901 | 109.8497 | 89.0858 | -0.8498 | -0.00788 | 99.4677 | -10.382 | 102.9284 | 0.92369 | -0.09641 | 0.92234 | -0.096269
266.84 | -19.0358 | 0.14737 | -0.0057283 | 109.5004 | 90.4646 | -0.5005 | -0.0046388 | 99.9825 | -9.5179 | 103.1551 | 0.92847 | -0.088386 | 0.92711 | -0.088257
266.86 | -17.0458 | 0.14793 | -0.0038666 | 108.8537 | 91.8079 | 0.1462 | 0.00136 | 100.3308 | -8.5229 | 103.1718 | 0.9317 | -0.079146 | 0.93034 | -0.079031
266.88 | -15.082 | 0.14793 | -0.0021481 | 108.3685 | 93.2865 | 0.6314 | 0.005852 | 100.8275 | -7.541 | 103.3412 | 0.93631 | -0.070028 | 0.93495 | -0.069926
266.9 | -12.9873 | 0.14999 | -0.00035802 | 106.7124 | 93.7251 | 1.2875 | 0.011933 | 100.2188 | -6.4936 | 102.3833 | 0.93066 | -0.060302 | 0.9293 | -0.060214
266.92 | -10.8926 | 0.14999 | 0.0016469 | 106.4678 | 95.5752 | 1.5321 | 0.0142 | 101.0215 | -5.4463 | 102.8369 | 0.93811 | -0.050576 | 0.93675 | -0.050502
266.94 | -8.1956 | 0.14999 | 0.0039382 | 106.2527 | 98.0571 | 1.7472 | 0.016193 | 102.1549 | -4.0978 | 103.5208 | 0.94864 | -0.038053 | 0.94726 | -0.037998
266.96 | -5.7081 | 0.15187 | 0.006158 | 105.9722 | 100.2641 | 2.0277 | 0.018793 | 103.1181 | -2.8541 | 104.0695 | 0.95758 | -0.026504 | 0.95619 | -0.026465
266.98 | -2.9064 | 0.15187 | 0.0088073 | 105.7657 | 102.8593 | 2.2342 | 0.020707 | 104.3125 | -1.4532 | 104.7969 | 0.96868 | -0.013495 | 0.96726 | -0.013475
267 | -0.026184 | 0.15187 | 0.011528 | 105.7527 | 105.7265 | 2.2472 | 0.020828 | 105.7396 | -0.013092 | 105.744 | 0.98193 | -0.000122 | 0.9805 | -0.000121
267.02 | 2.5922 | 0.15524 | 0.014034 | 105.0391 | 107.6313 | 1.9608 | 0.018173 | 106.3352 | 1.2961 | 105.9032 | 0.98746 | 0.012036 | 0.98602 | 0.012019
267.04 | 5.4725 | 0.15524 | 0.016755 | 104.7657 | 110.2382 | 2.2342 | 0.020707 | 107.5019 | 2.7362 | 106.5899 | 0.99829 | 0.025409 | 0.99684 | 0.025372
267.06 | 8.0385 | 0.15824 | 0.019333 | 105.1917 | 113.2302 | 1.8082 | 0.016759 | 109.2109 | 4.0192 | 107.8712 | 1.0142 | 0.037324 | 1.0127 | 0.037269
267.08 | 10.5783 | 0.15824 | 0.021768 | 105.0411 | 115.6194 | 1.9588 | 0.018155 | 110.3303 | 5.2892 | 108.5672 | 1.0246 | 0.049117 | 1.0231 | 0.049045
267.1 | 12.7778 | 0.15824 | 0.024059 | 105.2938 | 118.0716 | 1.7061 | 0.015813 | 111.6827 | 6.3889 | 109.5531 | 1.0371 | 0.059329 | 1.0356 | 0.059243
267.12 | 14.9511 | 0.16143 | 0.026207 | 105.5015 | 120.4526 | 1.4984 | 0.013888 | 112.977 | 7.4755 | 110.4852 | 1.0491 | 0.06942 | 1.0476 | 0.069319
267.14 | 16.7578 | 0.16143 | 0.028069 | 105.7327 | 122.4905 | 1.2672 | 0.011745 | 114.1116 | 8.3789 | 111.3186 | 1.0597 | 0.077809 | 1.0581 | 0.077695
267.16 | 18.6954 | 0.16274 | 0.029787 | 105.9129 | 124.6083 | 1.087 | 0.0101 | 115.2606 | 9.3477 | 112.1447 | 1.0703 | 0.086805 | 1.0688 | 0.086679
267.18 | 19.7951 | 0.16274 | 0.031148 | 105.7875 | 125.5826 | 1.2124 | 0.011237 | 115.6851 | 9.8976 | 112.3859 | 1.0743 | 0.091912 | 1.0727 | 0.091778
267.2 | 20.7901 | 0.16274 | 0.031936 | 106.1373 | 126.9274 | 0.8626 | 0.0079948 | 116.5324 | 10.3951 | 113.0673 | 1.0822 | 0.096531 | 1.0806 | 0.096391
267.22 | 21.4971 | 0.16424 | 0.032866 | 106.1399 | 127.637 | 0.86 | 0.0079707 | 116.8884 | 10.7485 | 113.3056 | 1.0855 | 0.099814 | 1.0839 | 0.099669
267.24 | 22.1255 | 0.16424 | 0.033439 | 105.9512 | 128.0767 | 1.0487 | 0.0097196 | 117.0139 | 11.0627 | 113.3264 | 1.0866 | 0.10273 | 1.085 | 0.10258
267.26 | 21.7851 | 0.16424 | 0.033582 | 106.2689 | 128.054 | 0.731 | 0.00678 | 117.1615 | 10.8926 | 113.5306 | 1.088 | 0.10115 | 1.0864 | 0.101
267.28 | 21.7327 | 0.16499 | 0.033654 | 106.4036 | 128.1363 | 0.5963 | 0.0055267 | 117.27 | 10.8664 | 113.6478 | 1.089 | 0.10091 | 1.0874 | 0.10076
267.3 | 21.4709 | 0.16499 | 0.033511 | 106.4447 | 127.9156 | 0.5552 | 0.0051457 | 117.1801 | 10.7354 | 113.6017 | 1.0882 | 0.099692 | 1.0866 | 0.099547
267.32 | 20.4759 | 0.16518 | 0.032508 | 106.765 | 127.2409 | 0.2349 | 0.00218 | 117.0029 | 10.2379 | 113.5903 | 1.0865 | 0.095073 | 1.0849 | 0.094934
267.34 | 18.4335 | 0.16518 | 0.03122 | 106.9741 | 125.4076 | 0.0258 | 0.00023912 | 116.1909 | 9.2168 | 113.1186 | 1.079 | 0.08559 | 1.0774 | 0.085465
267.36 | 17.2814 | 0.16518 | 0.030575 | 107.2181 | 124.4995 | -0.2182 | -0.0020223 | 115.8588 | 8.6407 | 112.9786 | 1.0759 | 0.08024 | 1.0743 | 0.080123
267.38 | 15.8937 | 0.16443 | 0.028928 | 108.4869 | 124.3806 | -0.487 | -0.00451 | 116.4337 | 7.9468 | 113.7848 | 1.0812 | 0.073797 | 1.0797 | 0.073689
267.4 | 12.9087 | 0.16443 | 0.026494 | 109.4786 | 122.3873 | -1.4787 | -0.013705 | 115.933 | 6.4544 | 113.7815 | 1.0766 | 0.059937 | 1.075 | 0.05985
267.42 | 10.8664 | 0.16443 | 0.024918 | 109.8634 | 120.7298 | -1.8635 | -0.017271 | 115.2966 | 5.4332 | 113.4855 | 1.0707 | 0.050454 | 1.0691 | 0.050381
267.44 | 8.2741 | 0.16255 | 0.022842 | 110.0135 | 118.2876 | -2.0136 | -0.018663 | 114.1506 | 4.1371 | 112.7715 | 1.06 | 0.038418 | 1.0585 | 0.038362
267.46 | 5.551 | 0.16255 | 0.020622 | 110.2225 | 115.7735 | -2.2226 | -0.0206 | 112.998 | 2.7755 | 112.0728 | 1.0493 | 0.025774 | 1.0478 | 0.025737
267.48 | 2.8279 | 0.1603 | 0.018259 | 110.3503 | 113.1782 | -2.3504 | -0.021784 | 111.7642 | 1.4139 | 111.2929 | 1.0379 | 0.01313 | 1.0364 | 0.013111
267.5 | 0.052368 | 0.1603 | 0.0158 | 110.5299 | 110.5823 | -2.53 | -0.023449 | 110.5561 | 0.026184 | 110.5474 | 1.0267 | 0.000243 | 1.0252 | 0.000243
267.52 | -2.5398 | 0.1603 | 0.013318 | 110.5663 | 108.0265 | -2.5664 | -0.023786 | 109.2964 | -1.2699 | 109.7197 | 1.015 | -0.011793 | 1.0135 | -0.011776
267.54 | -5.3677 | 0.15693 | 0.010669 | 111.7225 | 106.3548 | -2.7226 | -0.025234 | 109.0386 | -2.6839 | 109.9333 | 1.0126 | -0.024923 | 1.0111 | -0.024887
267.56 | -8.0647 | 0.15693 | 0.0079481 | 111.7291 | 103.6644 | -2.7292 | -0.025295 | 107.6968 | -4.0323 | 109.0409 | 1.0001 | -0.037445 | 0.99865 | -0.037391
267.58 | -10.5522 | 0.15393 | 0.0053703 | 111.8115 | 101.2593 | -2.8116 | -0.026059 | 106.5354 | -5.2761 | 108.2941 | 0.98932 | -0.048995 | 0.98788 | -0.048924
267.6 | -13.0135 | 0.15393 | 0.0028642 | 111.8712 | 98.8577 | -2.8713 | -0.026612 | 105.3645 | -6.5067 | 107.5334 | 0.97844 | -0.060423 | 0.97702 | -0.060335
267.62 | -15.0558 | 0.15393 | 0.00064444 | 111.4615 | 96.4057 | -2.4616 | -0.022815 | 103.9336 | -7.5279 | 106.4429 | 0.96516 | -0.069906 | 0.96375 | -0.069804
267.64 | -17.0458 | 0.15093 | -0.0015753 | 111.3891 | 94.3433 | -2.3892 | -0.022144 | 102.8662 | -8.5229 | 105.7072 | 0.95524 | -0.079146 | 0.95385 | -0.079031
267.66 | -18.7478 | 0.15093 | -0.0035802 | 111.1616 | 92.4138 | -2.1617 | -0.020035 | 101.7877 | -9.3739 | 104.9123 | 0.94523 | -0.087048 | 0.94385 | -0.086922
267.68 | -20.057 | 0.15093 | -0.0051555 | 110.8105 | 90.7535 | -1.8106 | -0.016781 | 100.782 | -10.0285 | 104.1248 | 0.93589 | -0.093127 | 0.93453 | -0.092992
267.7 | -21.0258 | 0.14962 | -0.0064444 | 110.5369 | 89.5111 | -1.537 | -0.014245 | 100.024 | -10.5129 | 103.5283 | 0.92885 | -0.097626 | 0.9275 | -0.097483
267.72 | -21.6542 | 0.14962 | -0.0073036 | 110.7939 | 89.1397 | -1.794 | -0.016627 | 99.9668 | -10.8271 | 103.5758 | 0.92832 | -0.10054 | 0.92697 | -0.1004
267.74 | -22.1517 | 0.14812 | -0.0078765 | 110.4873 | 88.3356 | -1.4874 | -0.013786 | 99.4115 | -11.0758 | 103.1034 | 0.92316 | -0.10285 | 0.92182 | -0.1027
267.76 | -22.0208 | 0.14812 | -0.0081629 | 110.4964 | 88.4756 | -1.4965 | -0.01387 | 99.486 | -11.0104 | 103.1561 | 0.92386 | -0.10225 | 0.92251 | -0.1021
267.78 | -21.8898 | 0.14812 | -0.0083061 | 110.2405 | 88.3507 | -1.2406 | -0.011498 | 99.2956 | -10.9449 | 102.9439 | 0.92209 | -0.10164 | 0.92074 | -0.10149
267.8 | -21.7065 | 0.14737 | -0.0083061 | 110.2997 | 88.5932 | -1.2998 | -0.012047 | 99.4464 | -10.8533 | 103.0642 | 0.92349 | -0.10079 | 0.92214 | -0.10064
267.82 | -20.8163 | 0.14737 | -0.0075901 | 109.7961 | 88.9798 | -0.7962 | -0.0073794 | 99.388 | -10.4081 | 102.8573 | 0.92294 | -0.096653 | 0.9216 | -0.096512
267.84 | -18.9834 | 0.14793 | -0.0057283 | 109.3148 | 90.3314 | -0.3149 | -0.00292 | 99.8231 | -9.4917 | 102.987 | 0.92699 | -0.088143 | 0.92564 | -0.088014
267.86 | -16.9672 | 0.14793 | -0.0038666 | 108.899 | 91.9318 | 0.1009 | 0.00093517 | 100.4154 | -8.4836 | 103.2433 | 0.93249 | -0.078781 | 0.93113 | -0.078667
267.88 | -15.2129 | 0.14793 | -0.0022197 | 108.2709 | 93.058 | 0.729 | 0.0067566 | 100.6644 | -7.6065 | 103.1999 | 0.9348 | -0.070636 | 0.93344 | -0.070533
267.9 | -13.3015 | 0.14962 | -0.00035802 | 106.8884 | 93.5869 | 1.1115 | 0.010302 | 100.2377 | -6.6507 | 102.4546 | 0.93084 | -0.061761 | 0.92948 | -0.061671
267.92 | -10.7354 | 0.14962 | 0.0017185 | 106.499 | 95.7636 | 1.5009 | 0.013911 | 101.1313 | -5.3677 | 102.9205 | 0.93913 | -0.049846 | 0.93777 | -0.049774
267.94 | -8.4051 | 0.14962 | 0.0038666 | 106.4088 | 98.0037 | 1.5911 | 0.014747 | 102.2063 | -4.2025 | 103.6071 | 0.94912 | -0.039026 | 0.94773 | -0.038969
267.96 | -5.7605 | 0.15168 | 0.0063728 | 105.7791 | 100.0186 | 2.2208 | 0.020583 | 102.8989 | -2.8802 | 103.8589 | 0.95555 | -0.026747 | 0.95416 | -0.026708
267.98 | -2.7755 | 0.15168 | 0.0088789 | 105.7823 | 103.0068 | 2.2176 | 0.020553 | 104.3945 | -1.3878 | 104.8571 | 0.96944 | -0.012887 | 0.96803 | -0.012868
268 | -0.052368 | 0.15505 | 0.011528 | 104.9162 | 104.8638 | 2.0837 | 0.019312 | 104.89 | -0.026184 | 104.8987 | 0.97404 | -0.000243 | 0.97262 | -0.000243
268.02 | 2.697 | 0.15505 | 0.014106 | 104.9434 | 107.6404 | 2.0565 | 0.01906 | 106.2919 | 1.3485 | 105.8424 | 0.98706 | 0.012522 | 0.98562 | 0.012504
268.04 | 5.3939 | 0.15505 | 0.016684 | 105.1437 | 110.5376 | 1.8562 | 0.017204 | 107.8407 | 2.697 | 106.9417 | 1.0014 | 0.025045 | 0.99998 | 0.025008
268.06 | 7.9861 | 0.15805 | 0.019262 | 105.0645 | 113.0506 | 1.9354 | 0.017938 | 109.0576 | 3.9931 | 107.7265 | 1.0127 | 0.037081 | 1.0113 | 0.037027
268.08 | 10.4212 | 0.15805 | 0.021625 | 104.9654 | 115.3866 | 2.0345 | 0.018856 | 110.176 | 5.2106 | 108.4391 | 1.0231 | 0.048387 | 1.0216 | 0.048317
268.1 | 12.8825 | 0.16087 | 0.024059 | 105.2137 | 118.0962 | 1.7862 | 0.016555 | 111.655 | 6.4413 | 109.5079 | 1.0369 | 0.059815 | 1.0353 | 0.059728
268.12 | 15.0296 | 0.16087 | 0.026279 | 105.4001 | 120.4297 | 1.5998 | 0.014827 | 112.9149 | 7.5148 | 110.41 | 1.0486 | 0.069785 | 1.047 | 0.069683
268.14 | 16.6007 | 0.16087 | 0.027997 | 105.9602 | 122.5609 | 1.0397 | 0.0096362 | 114.2605 | 8.3003 | 111.4938 | 1.0611 | 0.077079 | 1.0595 | 0.076967
268.16 | 18.5907 | 0.16293 | 0.029787 | 105.6769 | 124.2676 | 1.323 | 0.012262 | 114.9722 | 9.2953 | 111.8738 | 1.0677 | 0.086319 | 1.0661 | 0.086193
268.18 | 19.4547 | 0.16293 | 0.031076 | 106.1208 | 125.5755 | 0.8791 | 0.0081477 | 115.8482 | 9.7274 | 112.6057 | 1.0758 | 0.090331 | 1.0742 | 0.090199
268.2 | 20.9996 | 0.16293 | 0.032079 | 106.2382 | 127.2378 | 0.7617 | 0.0070596 | 116.738 | 10.4998 | 113.2381 | 1.0841 | 0.097504 | 1.0825 | 0.097362
268.22 | 21.0258 | 0.16405 | 0.032723 | 106.0686 | 127.0944 | 0.9313 | 0.0086315 | 116.5815 | 10.5129 | 113.0772 | 1.0826 | 0.097626 | 1.081 | 0.097483
268.24 | 21.9422 | 0.16405 | 0.033511 | 106.0261 | 127.9683 | 0.9738 | 0.0090254 | 116.9972 | 10.9711 | 113.3402 | 1.0865 | 0.10188 | 1.0849 | 0.10173
268.26 | 22.0731 | 0.16499 | 0.033654 | 106.1423 | 128.2154 | 0.8576 | 0.0079485 | 117.1789 | 11.0366 | 113.5 | 1.0882 | 0.10249 | 1.0866 | 0.10234
268.28 | 21.5756 | 0.16499 | 0.033654 | 106.6188 | 128.1944 | 0.3811 | 0.0035321 | 117.4066 | 10.7878 | 113.8107 | 1.0903 | 0.10018 | 1.0887 | 0.10003
268.3 | 21.2352 | 0.16499 | 0.033511 | 106.7713 | 128.0065 | 0.2286 | 0.00212 | 117.3889 | 10.6176 | 113.8497 | 1.0901 | 0.098598 | 1.0885 | 0.098455
268.32 | 20.345 | 0.16518 | 0.032508 | 106.6077 | 126.9527 | 0.3922 | 0.00364 | 116.7802 | 10.1725 | 113.3894 | 1.0845 | 0.094465 | 1.0829 | 0.094327
268.34 | 18.4335 | 0.16518 | 0.03122 | 107.2729 | 125.7064 | -0.273 | -0.00253 | 116.4897 | 9.2168 | 113.4174 | 1.0818 | 0.08559 | 1.0802 | 0.085465
268.36 | 17.2814 | 0.16518 | 0.030432 | 107.29 | 124.5714 | -0.2901 | -0.0026887 | 115.9307 | 8.6407 | 113.0505 | 1.0766 | 0.08024 | 1.075 | 0.080123
268.38 | 15.789 | 0.1648 | 0.028713 | 108.6837 | 124.4727 | -0.6838 | -0.0063376 | 116.5782 | 7.8945 | 113.9467 | 1.0826 | 0.07331 | 1.081 | 0.073204
268.4 | 13.0135 | 0.1648 | 0.026565 | 109.2689 | 122.2824 | -1.269 | -0.011761 | 115.7756 | 6.5067 | 113.6067 | 1.0751 | 0.060423 | 1.0736 | 0.060335
268.42 | 10.814 | 0.16274 | 0.024918 | 109.6183 | 120.4323 | -1.6184 | -0.015 | 115.0253 | 5.407 | 113.223 | 1.0682 | 0.050211 | 1.0666 | 0.050138
268.44 | 8.2741 | 0.16274 | 0.022842 | 109.9612 | 118.2353 | -1.9613 | -0.018178 | 114.0983 | 4.1371 | 112.7192 | 1.0595 | 0.038418 | 1.058 | 0.038362
268.46 | 5.6296 | 0.16274 | 0.020694 | 110.2255 | 115.8551 | -2.2256 | -0.020627 | 113.0403 | 2.8148 | 112.102 | 1.0497 | 0.026139 | 1.0482 | 0.026101
268.48 | 2.9588 | 0.16068 | 0.018259 | 110.3591 | 113.3179 | -2.3592 | -0.021866 | 111.8385 | 1.4794 | 111.3454 | 1.0386 | 0.013738 | 1.0371 | 0.013718
268.5 | 0.1571 | 0.16068 | 0.0158 | 110.321 | 110.4781 | -2.3211 | -0.021513 | 110.3996 | 0.078552 | 110.3734 | 1.0252 | 0.000729 | 1.0237 | 0.000728
268.52 | -2.6446 | 0.15787 | 0.013247 | 111.7587 | 109.1141 | -2.7588 | -0.025569 | 110.4364 | -1.3223 | 110.8772 | 1.0255 | -0.012279 | 1.024 | -0.012261
268.54 | -5.263 | 0.15787 | 0.010669 | 111.7118 | 106.4488 | -2.7119 | -0.025135 | 109.0803 | -2.6315 | 109.9575 | 1.013 | -0.024437 | 1.0115 | -0.024401
268.56 | -8.0123 | 0.15787 | 0.0079481 | 111.8564 | 103.8441 | -2.8565 | -0.026475 | 107.8502 | -4.0062 | 109.1856 | 1.0015 | -0.037202 | 1.0001 | -0.037148
268.58 | -10.4212 | 0.15412 | 0.00537 | 111.8778 | 101.4566 | -2.8779 | -0.026673 | 106.6672 | -5.2106 | 108.4041 | 0.99054 | -0.048387 | 0.9891 | -0.048317
268.6 | -12.6469 | 0.15412 | 0.0028642 | 111.8453 | 99.1984 | -2.8454 | -0.026372 | 105.5219 | -6.3234 | 107.6297 | 0.97991 | -0.058721 | 0.97848 | -0.058636
268.62 | -14.794 | 0.15412 | 0.00064444 | 111.501 | 96.707 | -2.5011 | -0.023181 | 104.104 | -7.397 | 106.5697 | 0.96674 | -0.068691 | 0.96533 | -0.06859
268.64 | -16.8101 | 0.15112 | -0.0015753 | 111.2679 | 94.4578 | -2.268 | -0.02102 | 102.8628 | -8.4051 | 105.6645 | 0.95521 | -0.078052 | 0.95382 | -0.077938
268.66 | -18.4597 | 0.15112 | -0.0035802 | 111.0079 | 92.5482 | -2.008 | -0.018611 | 101.778 | -9.2299 | 104.8547 | 0.94514 | -0.085711 | 0.94376 | -0.085586
268.68 | -19.8475 | 0.1498 | -0.0052271 | 111.2219 | 91.3744 | -2.222 | -0.020594 | 101.2982 | -9.9237 | 104.6061 | 0.94068 | -0.092155 | 0.93931 | -0.09202
268.7 | -20.7377 | 0.1498 | -0.0062296 | 111.0695 | 90.3318 | -2.0696 | -0.019182 | 100.7006 | -10.3689 | 104.1569 | 0.93513 | -0.096288 | 0.93377 | -0.096148
268.72 | -21.5233 | 0.1498 | -0.0073036 | 111.0054 | 89.4821 | -2.0055 | -0.018587 | 100.2438 | -10.7616 | 103.831 | 0.93089 | -0.099936 | 0.92954 | -0.09979
268.74 | -21.7589 | 0.14868 | -0.0078765 | 110.829 | 89.0701 | -1.8291 | -0.016953 | 99.9495 | -10.8795 | 103.576 | 0.92816 | -0.10103 | 0.92681 | -0.10088
268.76 | -21.916 | 0.14868 | -0.00816 | 110.7367 | 88.8207 | -1.7368 | -0.016097 | 99.7787 | -10.958 | 103.4314 | 0.92657 | -0.10176 | 0.92522 | -0.10161
268.78 | -21.8898 | 0.14755 | -0.0083061 | 110.663 | 88.7732 | -1.6631 | -0.015414 | 99.7181 | -10.9449 | 103.3664 | 0.92601 | -0.10164 | 0.92466 | -0.10149
268.8 | -21.4709 | 0.14755 | -0.0082345 | 110.0587 | 88.5878 | -1.0588 | -0.0098132 | 99.3233 | -10.7354 | 102.9017 | 0.92234 | -0.099692 | 0.921 | -0.099547
268.82 | -20.8163 | 0.14755 | -0.0075185 | 110.2264 | 89.4101 | -1.2265 | -0.011368 | 99.8183 | -10.4081 | 103.2876 | 0.92694 | -0.096653 | 0.92559 | -0.096512
268.84 | -18.9572 | 0.14793 | -0.0056567 | 109.4599 | 90.5027 | -0.46 | -0.00426 | 99.9813 | -9.4786 | 103.1408 | 0.92845 | -0.088021 | 0.9271 | -0.087893
268.86 | -17.1243 | 0.14793 | -0.003795 | 109.4149 | 92.2906 | -0.415 | -0.00385 | 100.8527 | -8.5622 | 103.7068 | 0.93655 | -0.079511 | 0.93518 | -0.079395
268.88 | -15.3438 | 0.14793 | -0.0021481 | 108.5418 | 93.198 | 0.4581 | 0.0042458 | 100.8699 | -7.6719 | 103.4272 | 0.93671 | -0.071244 | 0.93534 | -0.07114
268.9 | -13.38 | 0.14943 | -0.00042963 | 107.1441 | 93.7641 | 0.8558 | 0.0079318 | 100.4541 | -6.69 | 102.6841 | 0.93285 | -0.062125 | 0.93149 | -0.062035
268.92 | -10.7093 | 0.14943 | 0.0017901 | 106.7845 | 96.0752 | 1.2154 | 0.011265 | 101.4299 | -5.3546 | 103.2147 | 0.94191 | -0.049725 | 0.94053 | -0.049652
268.94 | -8.2741 | 0.15168 | 0.0038666 | 106.3897 | 98.1156 | 1.6102 | 0.014924 | 102.2526 | -4.1371 | 103.6317 | 0.94955 | -0.038418 | 0.94816 | -0.038362
268.96 | -5.7081 | 0.15168 | 0.00637 | 106.2551 | 100.547 | 1.7448 | 0.016171 | 103.401 | -2.8541 | 104.3524 | 0.96021 | -0.026504 | 0.95881 | -0.026465
268.98 | -2.9588 | 0.15168 | 0.0088789 | 106.0621 | 103.1033 | 1.9378 | 0.01796 | 104.5827 | -1.4794 | 105.0758 | 0.97118 | -0.013738 | 0.96977 | -0.013718
269 | -0.20947 | 0.1543 | 0.0115 | 105.3552 | 105.1457 | 1.6447 | 0.015244 | 105.2505 | -0.10474 | 105.2854 | 0.97739 | -0.00097261 | 0.97596 | -0.00097119
269.02 | 2.5137 | 0.1543 | 0.014106 | 105.2311 | 107.7448 | 1.7688 | 0.016394 | 106.4879 | 1.2568 | 106.069 | 0.98888 | 0.011671 | 0.98744 | 0.011654
269.04 | 5.3677 | 0.1543 | 0.016755 | 105.1763 | 110.544 | 1.8236 | 0.016902 | 107.8602 | 2.6839 | 106.9655 | 1.0016 | 0.024923 | 1.0002 | 0.024887
269.06 | 7.8552 | 0.15805 | 0.019262 | 105.2626 | 113.1178 | 1.7373 | 0.016102 | 109.1902 | 3.9276 | 107.881 | 1.014 | 0.036473 | 1.0125 | 0.03642
269.08 | 10.4474 | 0.15805 | 0.021696 | 105.2279 | 115.6753 | 1.772 | 0.016423 | 110.4516 | 5.2237 | 108.7104 | 1.0257 | 0.048509 | 1.0242 | 0.048438
269.1 | 12.8564 | 0.16087 | 0.024059 | 105.3758 | 118.2322 | 1.6241 | 0.015053 | 111.804 | 6.4282 | 109.6613 | 1.0382 | 0.059694 | 1.0367 | 0.059607
269.12 | 14.9249 | 0.16087 | 0.026279 | 105.715 | 120.6399 | 1.2849 | 0.011909 | 113.1774 | 7.4624 | 110.69 | 1.051 | 0.069298 | 1.0495 | 0.069197
269.14 | 16.6268 | 0.16087 | 0.027997 | 105.9308 | 122.5576 | 1.0691 | 0.0099087 | 114.2442 | 8.3134 | 111.4731 | 1.0609 | 0.077201 | 1.0594 | 0.077088
269.16 | 18.5121 | 0.16293 | 0.029859 | 106.1234 | 124.6355 | 0.8765 | 0.0081236 | 115.3794 | 9.256 | 112.2941 | 1.0714 | 0.085954 | 1.0699 | 0.085829
269.18 | 19.8737 | 0.16293 | 0.031076 | 106.3752 | 126.2489 | 0.6247 | 0.0057899 | 116.312 | 9.9368 | 112.9998 | 1.0801 | 0.092276 | 1.0785 | 0.092142
269.2 | 20.921 | 0.16387 | 0.03215 | 105.8987 | 126.8197 | 1.1012 | 0.010206 | 116.3592 | 10.4605 | 112.8724 | 1.0805 | 0.097139 | 1.079 | 0.096998
269.22 | 21.2091 | 0.16387 | 0.032866 | 106.0809 | 127.29 | 0.919 | 0.0085175 | 116.6854 | 10.6045 | 113.1506 | 1.0836 | 0.098477 | 1.082 | 0.098333
269.24 | 21.6804 | 0.16387 | 0.033511 | 106.018 | 127.6984 | 0.9819 | 0.0091005 | 116.8582 | 10.8402 | 113.2448 | 1.0852 | 0.10067 | 1.0836 | 0.10052
269.26 | 21.9684 | 0.16499 | 0.033654 | 106.2719 | 128.2403 | 0.728 | 0.00675 | 117.2561 | 10.9842 | 113.5947 | 1.0889 | 0.102 | 1.0873 | 0.10185
269.28 | 21.4709 | 0.16499 | 0.033654 | 106.2541 | 127.725 | 0.7458 | 0.00691 | 116.9895 | 10.7354 | 113.4111 | 1.0864 | 0.099692 | 1.0848 | 0.099547
269.3 | 21.1305 | 0.16499 | 0.033511 | 106.7779 | 127.9084 | 0.222 | 0.00206 | 117.3432 | 10.5653 | 113.8214 | 1.0897 | 0.098112 | 1.0881 | 0.097969
269.32 | 20.5283 | 0.16537 | 0.032723 | 106.847 | 127.3753 | 0.1529 | 0.00142 | 117.1111 | 10.2641 | 113.6898 | 1.0875 | 0.095316 | 1.0859 | 0.095177
269.34 | 18.7739 | 0.16537 | 0.03122 | 107.4279 | 126.2018 | -0.428 | -0.00397 | 116.8149 | 9.387 | 113.6859 | 1.0848 | 0.08717 | 1.0832 | 0.087043
269.36 | 17.648 | 0.16499 | 0.030647 | 108.4701 | 126.1181 | -0.4702 | -0.00436 | 117.2941 | 8.824 | 114.3528 | 1.0892 | 0.081942 | 1.0876 | 0.081823
269.38 | 15.7366 | 0.16499 | 0.028928 | 108.874 | 124.6106 | -0.8741 | -0.0081014 | 116.7423 | 7.8683 | 114.1195 | 1.0841 | 0.073067 | 1.0825 | 0.072961
269.4 | 12.9349 | 0.16499 | 0.026565 | 109.5149 | 122.4498 | -1.515 | -0.014041 | 115.9824 | 6.4675 | 113.8265 | 1.077 | 0.060059 | 1.0755 | 0.059971
269.42 | 10.6569 | 0.16312 | 0.024918 | 110.006 | 120.6629 | -2.0061 | -0.018593 | 115.3344 | 5.3284 | 113.5583 | 1.071 | 0.049481 | 1.0695 | 0.049409
269.44 | 8.0909 | 0.16312 | 0.022842 | 110.2097 | 118.3006 | -2.2098 | -0.020481 | 114.2551 | 4.0454 | 112.9067 | 1.061 | 0.037567 | 1.0595 | 0.037512
269.46 | 5.551 | 0.16087 | 0.020622 | 110.3318 | 115.8828 | -2.3319 | -0.021613 | 113.1073 | 2.7755 | 112.1821 | 1.0503 | 0.025774 | 1.0488 | 0.025737
269.48 | 2.697 | 0.16087 | 0.018331 | 110.5754 | 113.2724 | -2.5755 | -0.0239 | 111.9239 | 1.3485 | 111.4744 | 1.0394 | 0.012522 | 1.0378 | 0.012504
269.5 | -0.052368 | 0.16087 | 0.0158 | 110.3314 | 110.279 | -2.3315 | -0.021609 | 110.3052 | -0.026184 | 110.3139 | 1.0243 | -0.000243 | 1.0228 | -0.000243
269.52 | -2.8017 | 0.15749 | 0.013247 | 111.9751 | 109.1734 | -2.9752 | -0.027575 | 110.5743 | -1.4008 | 111.0412 | 1.0268 | -0.013009 | 1.0253 | -0.01299
269.54 | -5.2892 | 0.15749 | 0.010741 | 111.635 | 106.3458 | -2.6351 | -0.024423 | 108.9904 | -2.6446 | 109.8719 | 1.0121 | -0.024558 | 1.0106 | -0.024523
269.56 | -8.0123 | 0.15749 | 0.0079481 | 111.8097 | 103.7974 | -2.8098 | -0.026042 | 107.8035 | -4.0062 | 109.1389 | 1.0011 | -0.037202 | 0.99964 | -0.037148
269.58 | -10.4212 | 0.15524 | 0.0055135 | 111.8651 | 101.4439 | -2.8652 | -0.026555 | 106.6545 | -5.2106 | 108.3914 | 0.99042 | -0.048387 | 0.98898 | -0.048317
269.6 | -12.7516 | 0.15524 | 0.0029358 | 111.7315 | 98.9799 | -2.7316 | -0.025317 | 105.3557 | -6.3758 | 107.481 | 0.97836 | -0.059208 | 0.97694 | -0.059121
269.62 | -14.8987 | 0.15168 | 0.00064444 | 111.7052 | 96.8065 | -2.7053 | -0.025073 | 104.2558 | -7.4494 | 106.739 | 0.96815 | -0.069177 | 0.96674 | -0.069076
269.64 | -16.7578 | 0.15168 | -0.0015753 | 111.5502 | 94.7924 | -2.5503 | -0.023637 | 103.1713 | -8.3789 | 105.9643 | 0.95808 | -0.077809 | 0.95668 | -0.077695
269.66 | -18.5383 | 0.15168 | -0.0035802 | 111.0971 | 92.5588 | -2.0972 | -0.019437 | 101.828 | -9.2691 | 104.9177 | 0.9456 | -0.086076 | 0.94423 | -0.08595
269.68 | -19.7951 | 0.14999 | -0.0050839 | 111.1678 | 91.3727 | -2.1679 | -0.020093 | 101.2702 | -9.8976 | 104.5694 | 0.94042 | -0.091912 | 0.93905 | -0.091778
269.7 | -20.7116 | 0.14999 | -0.0063728 | 111.4009 | 90.6893 | -2.401 | -0.022253 | 101.0451 | -10.3558 | 104.497 | 0.93833 | -0.096167 | 0.93697 | -0.096027
269.72 | -21.4185 | 0.14999 | -0.007232 | 111.0424 | 89.6239 | -2.0425 | -0.01893 | 100.3331 | -10.7093 | 103.9029 | 0.93172 | -0.099449 | 0.93036 | -0.099304
269.74 | -21.8113 | 0.14849 | -0.0078765 | 110.8702 | 89.0589 | -1.8703 | -0.017334 | 99.9646 | -10.9056 | 103.5998 | 0.9283 | -0.10127 | 0.92695 | -0.10113
269.76 | -21.7065 | 0.14849 | -0.0081629 | 110.5653 | 88.8588 | -1.5654 | -0.014509 | 99.712 | -10.8533 | 103.3298 | 0.92595 | -0.10079 | 0.92461 | -0.10064
269.78 | -21.5233 | 0.14774 | -0.0082345 | 110.3735 | 88.8502 | -1.3736 | -0.012731 | 99.6119 | -10.7616 | 103.1991 | 0.92502 | -0.099936 | 0.92368 | -0.09979
269.8 | -21.2876 | 0.14774 | -0.0082345 | 110.3384 | 89.0508 | -1.3385 | -0.012406 | 99.6946 | -10.6438 | 103.2425 | 0.92579 | -0.098841 | 0.92444 | -0.098697
269.82 | -20.6592 | 0.14774 | -0.0075185 | 110.1547 | 89.4955 | -1.1548 | -0.010703 | 99.8251 | -10.3296 | 103.2683 | 0.927 | -0.095924 | 0.92565 | -0.095784
269.84 | -18.7216 | 0.14793 | -0.0055135 | 109.6259 | 90.9043 | -0.626 | -0.0058019 | 100.2651 | -9.3608 | 103.3854 | 0.93109 | -0.086927 | 0.92973 | -0.0868
269.86 | -16.8887 | 0.14793 | -0.0038666 | 109.4506 | 92.5619 | -0.4507 | -0.00418 | 101.0063 | -8.4443 | 103.821 | 0.93797 | -0.078417 | 0.93661 | -0.078302
269.88 | -15.0296 | 0.14793 | -0.0020765 | 108.9385 | 93.9089 | 0.0614 | 0.00056907 | 101.4237 | -7.5148 | 103.9286 | 0.94185 | -0.069785 | 0.94048 | -0.069683
269.9 | -12.8302 | 0.14962 | -0.00028642 | 106.996 | 94.1658 | 1.0039 | 0.0093044 | 100.5809 | -6.4151 | 102.7193 | 0.93402 | -0.059572 | 0.93266 | -0.059486
269.92 | -10.6045 | 0.14962 | 0.0017901 | 106.8539 | 96.2494 | 1.146 | 0.010621 | 101.5516 | -5.3023 | 103.3191 | 0.94304 | -0.049238 | 0.94166 | -0.049167
269.94 | -8.0647 | 0.15168 | 0.0040098 | 106.4672 | 98.4025 | 1.5327 | 0.014205 | 102.4349 | -4.0323 | 103.779 | 0.95124 | -0.037445 | 0.94985 | -0.037391
269.96 | -5.4463 | 0.15168 | 0.0064444 | 106.1727 | 100.7264 | 1.8272 | 0.016935 | 103.4496 | -2.7231 | 104.3573 | 0.96066 | -0.025288 | 0.95926 | -0.025251
269.98 | -2.7755 | 0.15168 | 0.0089505 | 106.2509 | 103.4754 | 1.749 | 0.01621 | 104.8631 | -1.3878 | 105.3257 | 0.97379 | -0.012887 | 0.97237 | -0.012868
270 | 0 | 0.15505 | 0.011528 | 105.0885 | 105.0885 | 1.9114 | 0.017715 | 105.0885 | 0 | 105.0885 | 0.97588 | 0 | 0.97446 | 0
270.02 | 2.8802 | 0.15505 | 0.014321 | 105.1475 | 108.0277 | 1.8524 | 0.017169 | 106.5876 | 1.4401 | 106.1076 | 0.9898 | 0.013373 | 0.98836 | 0.013354
270.04 | 5.3939 | 0.15805 | 0.016755 | 105.0927 | 110.4866 | 1.9072 | 0.017676 | 107.7897 | 2.697 | 106.8907 | 1.001 | 0.025045 | 0.99951 | 0.025008
270.06 | 8.1956 | 0.15805 | 0.019405 | 105.1167 | 113.3123 | 1.8832 | 0.017454 | 109.2145 | 4.0978 | 107.8486 | 1.0142 | 0.038053 | 1.0127 | 0.037998
270.08 | 10.4998 | 0.15805 | 0.021768 | 105.2753 | 115.7751 | 1.7246 | 0.015984 | 110.5252 | 5.2499 | 108.7752 | 1.0264 | 0.048752 | 1.0249 | 0.048681
270.1 | 12.8564 | 0.16162 | 0.024131 | 105.5398 | 118.3962 | 1.4601 | 0.013533 | 111.968 | 6.4282 | 109.8253 | 1.0398 | 0.059694 | 1.0383 | 0.059607
270.12 | 14.8463 | 0.16162 | 0.026279 | 105.5895 | 120.4358 | 1.4104 | 0.013072 | 113.0127 | 7.4232 | 110.5383 | 1.0495 | 0.068934 | 1.0479 | 0.068833
270.14 | 16.7054 | 0.16162 | 0.028212 | 105.5914 | 122.2968 | 1.4085 | 0.013054 | 113.9441 | 8.3527 | 111.1599 | 1.0581 | 0.077566 | 1.0566 | 0.077453
270.16 | 18.4074 | 0.16293 | 0.029859 | 106.0084 | 124.4158 | 0.9915 | 0.0091895 | 115.2121 | 9.2037 | 112.1442 | 1.0699 | 0.085468 | 1.0683 | 0.085343
270.18 | 19.5071 | 0.16293 | 0.031005 | 106.2283 | 125.7354 | 0.7716 | 0.0071514 | 115.9818 | 9.7535 | 112.7307 | 1.077 | 0.090574 | 1.0755 | 0.090442
270.2 | 20.7116 | 0.16424 | 0.03215 | 105.9928 | 126.7044 | 1.0071 | 0.0093341 | 116.3486 | 10.3558 | 112.8967 | 1.0804 | 0.096167 | 1.0789 | 0.096027
270.22 | 21.5494 | 0.16424 | 0.03301 | 105.5823 | 127.1317 | 1.4176 | 0.013139 | 116.357 | 10.7747 | 112.7654 | 1.0805 | 0.10006 | 1.079 | 0.099911
270.24 | 21.8637 | 0.16424 | 0.033511 | 106.039 | 127.9027 | 0.9609 | 0.0089059 | 116.9708 | 10.9318 | 113.3269 | 1.0862 | 0.10152 | 1.0846 | 0.10137
270.26 | 21.8113 | 0.16518 | 0.033654 | 106.1466 | 127.9579 | 0.8533 | 0.0079086 | 117.0522 | 10.9056 | 113.417 | 1.087 | 0.10127 | 1.0854 | 0.10113
270.28 | 21.3923 | 0.16518 | 0.033582 | 106.5672 | 127.9595 | 0.4327 | 0.0040104 | 117.2634 | 10.6962 | 113.698 | 1.0889 | 0.099328 | 1.0874 | 0.099183
270.3 | 21.0781 | 0.16555 | 0.033582 | 106.6428 | 127.7209 | 0.3571 | 0.00331 | 117.1819 | 10.5391 | 113.6688 | 1.0882 | 0.097869 | 1.0866 | 0.097726
270.32 | 20.345 | 0.16555 | 0.032795 | 106.7185 | 127.0635 | 0.2814 | 0.0026081 | 116.891 | 10.1725 | 113.5002 | 1.0855 | 0.094465 | 1.0839 | 0.094327
270.34 | 18.5907 | 0.16555 | 0.031363 | 107.2016 | 125.7923 | -0.2017 | -0.00187 | 116.4969 | 9.2953 | 113.3985 | 1.0818 | 0.086319 | 1.0802 | 0.086193
270.36 | 17.4909 | 0.16518 | 0.030503 | 108.3688 | 125.8597 | -0.3689 | -0.0034191 | 117.1143 | 8.7455 | 114.1991 | 1.0876 | 0.081213 | 1.086 | 0.081095
270.38 | 15.4748 | 0.16518 | 0.028785 | 108.9166 | 124.3914 | -0.9167 | -0.0084962 | 116.654 | 7.7374 | 114.0749 | 1.0833 | 0.071851 | 1.0817 | 0.071747
270.4 | 12.804 | 0.16518 | 0.026565 | 109.272 | 122.076 | -1.2721 | -0.01179 | 115.674 | 6.402 | 113.54 | 1.0742 | 0.059451 | 1.0726 | 0.059364
270.42 | 10.5783 | 0.16349 | 0.024918 | 109.751 | 120.3293 | -1.7511 | -0.01623 | 115.0402 | 5.2892 | 113.2771 | 1.0683 | 0.049117 | 1.0667 | 0.049045
270.44 | 8.0909 | 0.16349 | 0.022842 | 110.2151 | 118.306 | -2.2152 | -0.020531 | 114.2605 | 4.0454 | 112.9121 | 1.0611 | 0.037567 | 1.0595 | 0.037512
270.46 | 5.4463 | 0.16199 | 0.020694 | 110.241 | 115.6873 | -2.2411 | -0.0208 | 112.9641 | 2.7231 | 112.0564 | 1.049 | 0.025288 | 1.0475 | 0.025251
270.48 | 2.6184 | 0.16199 | 0.018331 | 110.4525 | 113.0709 | -2.4526 | -0.022731 | 111.7617 | 1.3092 | 111.3253 | 1.0379 | 0.012158 | 1.0363 | 0.01214
270.5 | -0.078552 | 0.16199 | 0.0159 | 110.3743 | 110.2957 | -2.3744 | -0.022007 | 110.335 | -0.039276 | 110.3481 | 1.0246 | -0.000365 | 1.0231 | -0.000364
270.52 | -2.8017 | 0.1588 | 0.013318 | 111.4236 | 108.6219 | -2.4237 | -0.022463 | 110.0228 | -1.4008 | 110.4897 | 1.0217 | -0.013009 | 1.0202 | -0.01299
270.54 | -5.4725 | 0.1588 | 0.010741 | 111.3911 | 105.9186 | -2.3912 | -0.022162 | 108.6549 | -2.7362 | 109.5669 | 1.009 | -0.025409 | 1.0075 | -0.025372
270.56 | -8.117 | 0.1558 | 0.0080913 | 111.8687 | 103.7517 | -2.8688 | -0.026589 | 107.8102 | -4.0585 | 109.163 | 1.0012 | -0.037689 | 0.9997 | -0.037634
270.58 | -10.5522 | 0.1558 | 0.0055851 | 111.6635 | 101.1113 | -2.6636 | -0.024687 | 106.3874 | -5.2761 | 108.1461 | 0.98794 | -0.048995 | 0.9865 | -0.048924
270.6 | -12.8564 | 0.1558 | 0.003079 | 111.7039 | 98.8475 | -2.704 | -0.025061 | 105.2757 | -6.4282 | 107.4184 | 0.97762 | -0.059694 | 0.9762 | -0.059607
270.62 | -15.1082 | 0.15205 | 0.00057283 | 111.7599 | 96.6517 | -2.76 | -0.02558 | 104.2058 | -7.5541 | 106.7238 | 0.96768 | -0.070149 | 0.96628 | -0.070047
270.64 | -16.9411 | 0.15205 | -0.0015037 | 111.4747 | 94.5336 | -2.4748 | -0.022937 | 103.0042 | -8.4705 | 105.8277 | 0.95653 | -0.07866 | 0.95513 | -0.078545
270.66 | -18.5907 | 0.15205 | -0.0035086 | 111.2938 | 92.7031 | -2.2939 | -0.02126 | 101.9985 | -9.2953 | 105.0969 | 0.94719 | -0.086319 | 0.94581 | -0.086193
270.68 | -19.7951 | 0.15018 | -0.0050839 | 110.9023 | 91.1072 | -1.9024 | -0.017632 | 101.0047 | -9.8976 | 104.3039 | 0.93796 | -0.091912 | 0.93659 | -0.091778
270.7 | -20.9734 | 0.15018 | -0.0064444 | 111.1376 | 90.1642 | -2.1377 | -0.019813 | 100.6509 | -10.4867 | 104.1465 | 0.93467 | -0.097382 | 0.93331 | -0.097241
270.72 | -21.4971 | 0.15018 | -0.007232 | 110.8199 | 89.3228 | -1.82 | -0.016868 | 100.0714 | -10.7485 | 103.6542 | 0.92929 | -0.099814 | 0.92794 | -0.099669
270.74 | -21.9422 | 0.14868 | -0.0079481 | 110.826 | 88.8838 | -1.8261 | -0.016925 | 99.8549 | -10.9711 | 103.5119 | 0.92728 | -0.10188 | 0.92593 | -0.10173
270.76 | -21.8375 | 0.14868 | -0.0081629 | 110.5826 | 88.7451 | -1.5827 | -0.014669 | 99.6639 | -10.9187 | 103.3034 | 0.92551 | -0.10139 | 0.92416 | -0.10125
270.78 | -21.6542 | 0.14793 | -0.0082345 | 110.7349 | 89.0807 | -1.735 | -0.01608 | 99.9078 | -10.8271 | 103.5168 | 0.92777 | -0.10054 | 0.92642 | -0.1004
270.8 | -21.4971 | 0.14793 | -0.0082345 | 110.561 | 89.0639 | -1.5611 | -0.014469 | 99.8125 | -10.7485 | 103.3953 | 0.92689 | -0.099814 | 0.92554 | -0.099669
270.82 | -20.7116 | 0.14793 | -0.0075901 | 110.1385 | 89.4269 | -1.1386 | -0.010553 | 99.7827 | -10.3558 | 103.2346 | 0.92661 | -0.096167 | 0.92526 | -0.096027
270.84 | -18.9049 | 0.14812 | -0.0057283 | 109.4949 | 90.59 | -0.495 | -0.0045878 | 100.0425 | -9.4524 | 103.1933 | 0.92902 | -0.087778 | 0.92767 | -0.08765
270.86 | -17.0458 | 0.14812 | -0.0038666 | 109.0177 | 91.9719 | -0.0178 | -0.00016498 | 100.4948 | -8.5229 | 103.3358 | 0.93322 | -0.079146 | 0.93186 | -0.079031
270.88 | -15.1082 | 0.14962 | -0.0020765 | 107.4225 | 92.3143 | 0.5774 | 0.0053515 | 99.8684 | -7.5541 | 102.3864 | 0.92741 | -0.070149 | 0.92606 | -0.070047
270.9 | -13.1706 | 0.14962 | -0.00028642 | 107.0543 | 93.8837 | 0.9456 | 0.0087641 | 100.469 | -6.5853 | 102.6641 | 0.93298 | -0.061153 | 0.93162 | -0.061064
270.92 | -10.526 | 0.14962 | 0.0017901 | 106.6252 | 96.0992 | 1.3747 | 0.012741 | 101.3622 | -5.263 | 103.1165 | 0.94128 | -0.048874 | 0.93991 | -0.048802
270.94 | -8.2218 | 0.15168 | 0.0040098 | 106.2015 | 97.9797 | 1.7984 | 0.016668 | 102.0906 | -4.1109 | 103.4609 | 0.94804 | -0.038175 | 0.94666 | -0.038119
270.96 | -5.4201 | 0.15168 | 0.0063728 | 106.3004 | 100.8803 | 1.6995 | 0.015751 | 103.5904 | -2.71 | 104.4937 | 0.96197 | -0.025166 | 0.96057 | -0.02513
270.98 | -2.7493 | 0.15168 | 0.00895 | 105.8437 | 103.0944 | 2.1562 | 0.019984 | 104.469 | -1.3747 | 104.9273 | 0.97013 | -0.012765 | 0.96872 | -0.012747
271 | 0.13092 | 0.15412 | 0.0116 | 105.0283 | 105.1592 | 1.9716 | 0.018273 | 105.0938 | 0.06546 | 105.0719 | 0.97593 | 0.000608 | 0.97451 | 0.000607
271.02 | 2.8279 | 0.15412 | 0.014249 | 104.8578 | 107.6857 | 2.1421 | 0.019854 | 106.2717 | 1.4139 | 105.8004 | 0.98687 | 0.01313 | 0.98543 | 0.013111
271.04 | 5.5772 | 0.15787 | 0.016755 | 105.1235 | 110.7007 | 1.8764 | 0.017391 | 107.9121 | 2.7886 | 106.9826 | 1.0021 | 0.025896 | 1.0006 | 0.025858
271.06 | 8.1432 | 0.15787 | 0.019262 | 105.3762 | 113.5194 | 1.6237 | 0.015049 | 109.4478 | 4.0716 | 108.0906 | 1.0164 | 0.03781 | 1.0149 | 0.037755
271.08 | 10.6569 | 0.15787 | 0.021768 | 105.2146 | 115.8715 | 1.7853 | 0.016547 | 110.543 | 5.3284 | 108.7669 | 1.0265 | 0.049481 | 1.025 | 0.049409
271.1 | 13.0396 | 0.16087 | 0.024131 | 105.188 | 118.2276 | 1.8119 | 0.016793 | 111.7078 | 6.5198 | 109.5345 | 1.0374 | 0.060545 | 1.0358 | 0.060457
271.12 | 15.082 | 0.16087 | 0.026207 | 105.5674 | 120.6494 | 1.4325 | 0.013277 | 113.1084 | 7.541 | 110.5947 | 1.0504 | 0.070028 | 1.0488 | 0.069926
271.14 | 16.9149 | 0.16312 | 0.028069 | 105.8877 | 122.8026 | 1.1122 | 0.010308 | 114.3451 | 8.4574 | 111.526 | 1.0618 | 0.078538 | 1.0603 | 0.078424
271.16 | 18.7216 | 0.16312 | 0.029931 | 106.1172 | 124.8388 | 0.8827 | 0.0081811 | 115.478 | 9.3608 | 112.3577 | 1.0724 | 0.086927 | 1.0708 | 0.0868
271.18 | 19.6642 | 0.16312 | 0.031076 | 106.1403 | 125.8045 | 0.8596 | 0.007967 | 115.9724 | 9.8321 | 112.695 | 1.077 | 0.091304 | 1.0754 | 0.091171
271.2 | 21.0781 | 0.16424 | 0.032079 | 105.9 | 126.9781 | 1.0999 | 0.010194 | 116.4391 | 10.5391 | 112.926 | 1.0813 | 0.097869 | 1.0797 | 0.097726
271.22 | 21.628 | 0.16424 | 0.032938 | 106.1625 | 127.7905 | 0.8374 | 0.0077612 | 116.9765 | 10.814 | 113.3718 | 1.0863 | 0.10042 | 1.0847 | 0.10028
271.24 | 22.1517 | 0.16424 | 0.033511 | 106.2223 | 128.374 | 0.7776 | 0.007207 | 117.2981 | 11.0758 | 113.6062 | 1.0893 | 0.10285 | 1.0877 | 0.1027
271.26 | 21.9684 | 0.16518 | 0.033654 | 106.2252 | 128.1936 | 0.7747 | 0.00718 | 117.2094 | 10.9842 | 113.548 | 1.0884 | 0.102 | 1.0869 | 0.10185
271.28 | 21.4709 | 0.16518 | 0.033654 | 106.4103 | 127.8812 | 0.5896 | 0.0054646 | 117.1457 | 10.7354 | 113.5673 | 1.0878 | 0.099692 | 1.0863 | 0.099547
271.3 | 21.4447 | 0.16574 | 0.033582 | 106.4803 | 127.925 | 0.5196 | 0.00482 | 117.2027 | 10.7224 | 113.6285 | 1.0884 | 0.099571 | 1.0868 | 0.099426
271.32 | 20.7116 | 0.16574 | 0.032795 | 106.8647 | 127.5763 | 0.1352 | 0.00125 | 117.2205 | 10.3558 | 113.7686 | 1.0885 | 0.096167 | 1.087 | 0.096027
271.34 | 18.4597 | 0.16574 | 0.03122 | 107.4075 | 125.8672 | -0.4076 | -0.00378 | 116.6374 | 9.2299 | 113.5607 | 1.0831 | 0.085711 | 1.0815 | 0.085586
271.36 | 17.3076 | 0.16555 | 0.030503 | 108.2632 | 125.5708 | -0.2633 | -0.0024403 | 116.917 | 8.6538 | 114.0324 | 1.0857 | 0.080362 | 1.0841 | 0.080245
271.38 | 15.6057 | 0.16555 | 0.028928 | 108.9412 | 124.5469 | -0.9413 | -0.0087242 | 116.744 | 7.8028 | 114.1431 | 1.0841 | 0.072459 | 1.0825 | 0.072354
271.4 | 12.9087 | 0.16424 | 0.026565 | 109.2659 | 122.1746 | -1.266 | -0.011734 | 115.7203 | 6.4544 | 113.5688 | 1.0746 | 0.059937 | 1.073 | 0.05985
271.42 | 10.814 | 0.16424 | 0.025062 | 109.7498 | 120.5638 | -1.7499 | -0.016219 | 115.1568 | 5.407 | 113.3545 | 1.0694 | 0.050211 | 1.0678 | 0.050138
271.44 | 8.1432 | 0.16424 | 0.022985 | 109.808 | 117.9512 | -1.8081 | -0.016758 | 113.8796 | 4.0716 | 112.5224 | 1.0575 | 0.03781 | 1.056 | 0.037755
271.46 | 5.551 | 0.16162 | 0.020765 | 110.0923 | 115.6433 | -2.0924 | -0.019393 | 112.8678 | 2.7755 | 111.9426 | 1.0481 | 0.025774 | 1.0466 | 0.025737
271.48 | 2.5137 | 0.16162 | 0.018331 | 110.5317 | 113.0454 | -2.5318 | -0.023465 | 111.7885 | 1.2568 | 111.3696 | 1.0381 | 0.011671 | 1.0366 | 0.011654
271.5 | -0.078552 | 0.16162 | 0.015968 | 110.4489 | 110.3703 | -2.449 | -0.022698 | 110.4096 | -0.039276 | 110.4227 | 1.0253 | -0.000365 | 1.0238 | -0.000364
271.52 | -2.8802 | 0.15918 | 0.013318 | 111.2728 | 108.3926 | -2.2729 | -0.021066 | 109.8327 | -1.4401 | 110.3127 | 1.0199 | -0.013373 | 1.0185 | -0.013354
271.54 | -5.5248 | 0.15918 | 0.010741 | 111.5196 | 105.9948 | -2.5197 | -0.023353 | 108.7572 | -2.7624 | 109.678 | 1.01 | -0.025653 | 1.0085 | -0.025615
271.56 | -8.1432 | 0.15543 | 0.0080913 | 111.4249 | 103.2817 | -2.425 | -0.022476 | 107.3533 | -4.0716 | 108.7105 | 0.99691 | -0.03781 | 0.99546 | -0.037755
271.58 | -10.8664 | 0.15543 | 0.0054419 | 111.7507 | 100.8843 | -2.7508 | -0.025495 | 106.3175 | -5.4332 | 108.1286 | 0.98729 | -0.050454 | 0.98586 | -0.050381
271.6 | -12.8564 | 0.15543 | 0.003079 | 111.3524 | 98.496 | -2.3525 | -0.021804 | 104.9242 | -6.4282 | 107.0669 | 0.97436 | -0.059694 | 0.97294 | -0.059607
271.62 | -15.1605 | 0.15243 | 0.00064444 | 111.3162 | 96.1557 | -2.3163 | -0.021468 | 103.7359 | -7.5803 | 106.2627 | 0.96332 | -0.070393 | 0.96192 | -0.07029
271.64 | -17.0982 | 0.15243 | -0.0015037 | 111.1745 | 94.0763 | -2.1746 | -0.0202 | 102.6254 | -8.5491 | 105.4751 | 0.95301 | -0.079389 | 0.95162 | -0.079274
271.66 | -18.7216 | 0.15037 | -0.0033654 | 110.9908 | 92.2692 | -1.9909 | -0.0185 | 101.63 | -9.3608 | 104.7503 | 0.94377 | -0.086927 | 0.94239 | -0.0868
271.68 | -20.0308 | 0.15037 | -0.0051555 | 110.6398 | 90.609 | -1.6399 | -0.015199 | 100.6244 | -10.0154 | 103.9629 | 0.93443 | -0.093006 | 0.93307 | -0.09287
271.7 | -20.9472 | 0.15037 | -0.0063012 | 110.7897 | 89.8425 | -1.7898 | -0.016588 | 100.3161 | -10.4736 | 103.8073 | 0.93156 | -0.097261 | 0.93021 | -0.097119
271.72 | -21.628 | 0.14924 | -0.0071604 | 110.8973 | 89.2693 | -1.8974 | -0.017586 | 100.0833 | -10.814 | 103.688 | 0.9294 | -0.10042 | 0.92805 | -0.10028
271.74 | -21.8898 | 0.14924 | -0.0078765 | 110.721 | 88.8312 | -1.7211 | -0.015952 | 99.7761 | -10.9449 | 103.4244 | 0.92655 | -0.10164 | 0.9252 | -0.10149
271.76 | -22.0208 | 0.14924 | -0.0080913 | 110.4589 | 88.4381 | -1.459 | -0.013522 | 99.4485 | -11.0104 | 103.1186 | 0.92351 | -0.10225 | 0.92216 | -0.1021
271.78 | -21.8375 | 0.14812 | -0.0082345 | 110.0463 | 88.2088 | -1.0464 | -0.0096983 | 99.1276 | -10.9187 | 102.7671 | 0.92053 | -0.10139 | 0.91919 | -0.10125
271.8 | -21.628 | 0.14812 | -0.0081629 | 110.4744 | 88.8464 | -1.4745 | -0.013666 | 99.6604 | -10.814 | 103.2651 | 0.92547 | -0.10042 | 0.92413 | -0.10028
271.82 | -20.8163 | 0.14793 | -0.0075185 | 110.025 | 89.2087 | -1.0251 | -0.0095009 | 99.6169 | -10.4081 | 103.0862 | 0.92507 | -0.096653 | 0.92372 | -0.096512
271.84 | -18.9049 | 0.14793 | -0.0056567 | 109.4254 | 90.5205 | -0.4255 | -0.0039436 | 99.973 | -9.4524 | 103.1238 | 0.92838 | -0.087778 | 0.92703 | -0.08765
271.86 | -17.1243 | 0.14793 | -0.003795 | 109.067 | 91.9427 | -0.0671 | -0.0006219 | 100.5048 | -8.5622 | 103.3589 | 0.93332 | -0.079511 | 0.93196 | -0.079395
271.88 | -15.0558 | 0.14962 | -0.0020765 | 107.0524 | 91.9966 | 0.9475 | 0.0087817 | 99.5245 | -7.5279 | 102.0338 | 0.92421 | -0.069906 | 0.92287 | -0.069804
271.9 | -13.0658 | 0.14962 | -0.00035802 | 106.816 | 93.7502 | 1.1839 | 0.010973 | 100.2831 | -6.5329 | 102.4607 | 0.93126 | -0.060666 | 0.9299 | -0.060578
271.92 | -10.7354 | 0.14962 | 0.0017901 | 106.4888 | 95.7534 | 1.5111 | 0.014005 | 101.1211 | -5.3677 | 102.9103 | 0.93904 | -0.049846 | 0.93767 | -0.049774
271.94 | -8.1432 | 0.15149 | 0.0040098 | 106.3171 | 98.1739 | 1.6828 | 0.015597 | 102.2455 | -4.0716 | 103.6027 | 0.94948 | -0.03781 | 0.9481 | -0.037755
271.96 | -5.6819 | 0.15149 | 0.0062296 | 106.0029 | 100.321 | 1.997 | 0.018509 | 103.1619 | -2.841 | 104.1089 | 0.95799 | -0.026382 | 0.9566 | -0.026344
271.98 | -2.9588 | 0.15468 | 0.0088789 | 104.8726 | 101.9138 | 2.1273 | 0.019716 | 103.3932 | -1.4794 | 103.8863 | 0.96014 | -0.013738 | 0.95874 | -0.013718
272 | -0.026184 | 0.15468 | 0.0116 | 104.9028 | 104.8766 | 2.0971 | 0.019436 | 104.8897 | -0.013092 | 104.8941 | 0.97404 | -0.000122 | 0.97262 | -0.000121
272.02 | 2.5922 | 0.15468 | 0.014106 | 105.0104 | 107.6026 | 1.9895 | 0.018439 | 106.3065 | 1.2961 | 105.8745 | 0.98719 | 0.012036 | 0.98575 | 0.012019
272.04 | 5.4725 | 0.15749 | 0.016827 | 104.9797 | 110.4522 | 2.0202 | 0.018724 | 107.7159 | 2.7362 | 106.8039 | 1.0003 | 0.025409 | 0.99882 | 0.025372
272.06 | 7.8028 | 0.15749 | 0.019262 | 105.2444 | 113.0472 | 1.7555 | 0.01627 | 109.1458 | 3.9014 | 107.8453 | 1.0136 | 0.03623 | 1.0121 | 0.036177
272.08 | 10.5783 | 0.16049 | 0.021768 | 104.9982 | 115.5765 | 2.0017 | 0.018552 | 110.2874 | 5.2892 | 108.5243 | 1.0242 | 0.049117 | 1.0227 | 0.049045
272.1 | 12.8825 | 0.16049 | 0.024131 | 105.0466 | 117.9291 | 1.9533 | 0.018104 | 111.4879 | 6.4413 | 109.3408 | 1.0353 | 0.059815 | 1.0338 | 0.059728
272.12 | 14.9773 | 0.16049 | 0.026279 | 105.576 | 120.5533 | 1.4239 | 0.013197 | 113.0646 | 7.4886 | 110.5684 | 1.05 | 0.069542 | 1.0484 | 0.06944
272.14 | 16.8363 | 0.16255 | 0.028141 | 105.6491 | 122.4854 | 1.3508 | 0.01252 | 114.0673 | 8.4182 | 111.2612 | 1.0593 | 0.078173 | 1.0577 | 0.07806
272.16 | 18.4859 | 0.16255 | 0.029859 | 105.8534 | 124.3393 | 1.1465 | 0.010626 | 115.0964 | 9.243 | 112.0154 | 1.0688 | 0.085833 | 1.0673 | 0.085708
272.18 | 19.4024 | 0.16255 | 0.031005 | 105.9161 | 125.3185 | 1.0838 | 0.010045 | 115.6173 | 9.7012 | 112.3836 | 1.0737 | 0.090088 | 1.0721 | 0.089957
272.2 | 20.7377 | 0.16387 | 0.03215 | 105.9658 | 126.7035 | 1.0341 | 0.0095843 | 116.3347 | 10.3689 | 112.8784 | 1.0803 | 0.096288 | 1.0787 | 0.096148
272.22 | 21.4447 | 0.16387 | 0.03301 | 105.9062 | 127.3509 | 1.0937 | 0.010137 | 116.6286 | 10.7224 | 113.0544 | 1.083 | 0.099571 | 1.0815 | 0.099426
272.24 | 22.1255 | 0.16518 | 0.033511 | 105.9886 | 128.1141 | 1.0113 | 0.009373 | 117.0513 | 11.0627 | 113.3638 | 1.087 | 0.10273 | 1.0854 | 0.10258
272.26 | 21.5756 | 0.16518 | 0.033654 | 106.1061 | 127.6817 | 0.8938 | 0.008284 | 116.8939 | 10.7878 | 113.298 | 1.0855 | 0.10018 | 1.0839 | 0.10003
272.28 | 21.6018 | 0.16518 | 0.033654 | 106.4995 | 128.1013 | 0.5004 | 0.0046378 | 117.3004 | 10.8009 | 113.7001 | 1.0893 | 0.1003 | 1.0877 | 0.10015
272.3 | 21.4185 | 0.16574 | 0.033582 | 106.5211 | 127.9396 | 0.4788 | 0.0044376 | 117.2304 | 10.7093 | 113.6606 | 1.0886 | 0.099449 | 1.087 | 0.099304
272.32 | 20.633 | 0.16574 | 0.032866 | 106.7729 | 127.4059 | 0.227 | 0.0021 | 117.0894 | 10.3165 | 113.6506 | 1.0873 | 0.095802 | 1.0857 | 0.095662
272.34 | 18.6692 | 0.16574 | 0.031291 | 107.1722 | 125.8414 | -0.1723 | -0.0015969 | 116.5068 | 9.3346 | 113.3953 | 1.0819 | 0.086684 | 1.0803 | 0.086557
272.36 | 17.2553 | 0.16574 | 0.030647 | 107.2526 | 124.5079 | -0.2527 | -0.0023421 | 115.8802 | 8.6276 | 113.0044 | 1.0761 | 0.080119 | 1.0745 | 0.080002
272.38 | 15.8151 | 0.16574 | 0.029071 | 107.5687 | 123.3838 | -0.5688 | -0.0052718 | 115.4763 | 7.9076 | 112.8404 | 1.0723 | 0.073432 | 1.0708 | 0.073325
272.4 | 12.8825 | 0.1648 | 0.026708 | 109.6717 | 122.5542 | -1.6718 | -0.015495 | 116.113 | 6.4413 | 113.9659 | 1.0783 | 0.059815 | 1.0767 | 0.059728
272.42 | 10.8402 | 0.1648 | 0.025062 | 110.0437 | 120.8839 | -2.0438 | -0.018942 | 115.4638 | 5.4201 | 113.6571 | 1.0722 | 0.050333 | 1.0707 | 0.050259
272.44 | 8.2741 | 0.1648 | 0.022913 | 110.1979 | 118.472 | -2.198 | -0.020372 | 114.335 | 4.1371 | 112.9559 | 1.0617 | 0.038418 | 1.0602 | 0.038362
272.46 | 5.5772 | 0.16255 | 0.020765 | 110.4987 | 116.0759 | -2.4988 | -0.02316 | 113.2873 | 2.7886 | 112.3578 | 1.052 | 0.025896 | 1.0505 | 0.025858
272.48 | 2.8017 | 0.16255 | 0.018331 | 110.3141 | 113.1158 | -2.3142 | -0.021449 | 111.7149 | 1.4008 | 111.248 | 1.0374 | 0.013009 | 1.0359 | 0.01299
272.5 | 0.078552 | 0.15955 | 0.015968 | 111.6917 | 111.7703 | -2.6918 | -0.024948 | 111.731 | 0.039276 | 111.7179 | 1.0376 | 0.000365 | 1.0361 | 0.000364
272.52 | -2.6708 | 0.15955 | 0.013318 | 111.551 | 108.8802 | -2.5511 | -0.023644 | 110.2156 | -1.3354 | 110.6607 | 1.0235 | -0.012401 | 1.022 | -0.012383
272.54 | -5.2106 | 0.15955 | 0.010741 | 111.6985 | 106.4879 | -2.6986 | -0.025011 | 109.0932 | -2.6053 | 109.9616 | 1.0131 | -0.024194 | 1.0116 | -0.024158
272.56 | -7.8552 | 0.15655 | 0.0081629 | 111.632 | 103.7768 | -2.6321 | -0.024395 | 107.7044 | -3.9276 | 109.0136 | 1.0002 | -0.036473 | 0.99872 | -0.03642
272.58 | -10.3689 | 0.15655 | 0.00559 | 111.8037 | 101.4348 | -2.8038 | -0.025986 | 106.6193 | -5.1844 | 108.3474 | 0.9901 | -0.048144 | 0.98865 | -0.048074
272.6 | -12.8302 | 0.15655 | 0.0029358 | 111.5196 | 98.6894 | -2.5197 | -0.023353 | 105.1045 | -6.4151 | 107.2429 | 0.97603 | -0.059572 | 0.97461 | -0.059486
272.62 | -14.9773 | 0.15355 | 0.00064444 | 111.3635 | 96.3862 | -2.3636 | -0.021906 | 103.8749 | -7.4886 | 106.3711 | 0.96461 | -0.069542 | 0.96321 | -0.06944
272.64 | -16.6268 | 0.15355 | -0.0014321 | 111.3399 | 94.7131 | -2.34 | -0.021688 | 103.0265 | -8.3134 | 105.7976 | 0.95673 | -0.077201 | 0.95534 | -0.077088
272.66 | -18.2241 | 0.15074 | -0.0033654 | 111.4187 | 93.1946 | -2.4188 | -0.022418 | 102.3067 | -9.112 | 105.344 | 0.95005 | -0.084617 | 0.94866 | -0.084494
272.68 | -19.7166 | 0.15074 | -0.0050839 | 111.08 | 91.3634 | -2.0801 | -0.019279 | 101.2217 | -9.8583 | 104.5078 | 0.93997 | -0.091547 | 0.9386 | -0.091413
272.7 | -20.633 | 0.15074 | -0.0062296 | 111.0375 | 90.4045 | -2.0376 | -0.018885 | 100.721 | -10.3165 | 104.1598 | 0.93532 | -0.095802 | 0.93396 | -0.095662
272.72 | -21.4185 | 0.14943 | -0.007232 | 111.0565 | 89.638 | -2.0566 | -0.0191 | 100.3472 | -10.7093 | 103.917 | 0.93185 | -0.099449 | 0.9305 | -0.099304
272.74 | -21.7589 | 0.14943 | -0.0078049 | 111.2353 | 89.4764 | -2.2354 | -0.0207 | 100.3558 | -10.8795 | 103.9823 | 0.93193 | -0.10103 | 0.93058 | -0.10088
272.76 | -21.7589 | 0.14849 | -0.0081629 | 110.7418 | 88.9829 | -1.7419 | -0.0161 | 99.8623 | -10.8795 | 103.4888 | 0.92735 | -0.10103 | 0.926 | -0.10088
272.78 | -21.4447 | 0.14849 | -0.0081629 | 110.3962 | 88.9515 | -1.3963 | -0.012941 | 99.6738 | -10.7224 | 103.248 | 0.9256 | -0.099571 | 0.92425 | -0.099426
272.8 | -21.3662 | 0.14849 | -0.0081629 | 110.2837 | 88.9175 | -1.2838 | -0.011899 | 99.6006 | -10.6831 | 103.1616 | 0.92492 | -0.099206 | 0.92357 | -0.099062
272.82 | -20.633 | 0.14812 | -0.0075185 | 110.0925 | 89.4595 | -1.0926 | -0.010126 | 99.776 | -10.3165 | 103.2148 | 0.92655 | -0.095802 | 0.9252 | -0.095662
272.84 | -18.8001 | 0.14812 | -0.0055135 | 109.3972 | 90.5971 | -0.3973 | -0.0036823 | 99.9971 | -9.4001 | 103.1305 | 0.9286 | -0.087292 | 0.92725 | -0.087164
272.86 | -16.8625 | 0.14812 | -0.0037234 | 108.9205 | 92.058 | 0.0794 | 0.000736 | 100.4892 | -8.4313 | 103.2997 | 0.93317 | -0.078295 | 0.93181 | -0.078181
272.88 | -15.0296 | 0.14924 | -0.0020049 | 107.7054 | 92.6758 | 0.2945 | 0.0027295 | 100.1906 | -7.5148 | 102.6955 | 0.9304 | -0.069785 | 0.92904 | -0.069683
272.9 | -13.0135 | 0.14924 | -0.00021481 | 107.2006 | 94.1871 | 0.7993 | 0.00741 | 100.6939 | -6.5067 | 102.8628 | 0.93507 | -0.060423 | 0.93371 | -0.060335
272.92 | -10.7093 | 0.15093 | 0.0017901 | 106.6941 | 95.9848 | 1.3058 | 0.012102 | 101.3395 | -5.3546 | 103.1243 | 0.94107 | -0.049725 | 0.9397 | -0.049652
272.94 | -8.0909 | 0.15093 | 0.0040098 | 106.4034 | 98.3125 | 1.5965 | 0.014797 | 102.358 | -4.0454 | 103.7064 | 0.95053 | -0.037567 | 0.94914 | -0.037512
272.96 | -5.6034 | 0.15093 | 0.0064444 | 106.4001 | 100.7967 | 1.5998 | 0.014827 | 103.5984 | -2.8017 | 104.5323 | 0.96204 | -0.026017 | 0.96064 | -0.025979
272.98 | -2.8279 | 0.15412 | 0.0090221 | 105.1929 | 102.365 | 1.807 | 0.016748 | 103.779 | -1.4139 | 104.2503 | 0.96372 | -0.01313 | 0.96232 | -0.013111
273 | -0.10474 | 0.15412 | 0.0116 | 105.1487 | 105.044 | 1.8512 | 0.017157 | 105.0963 | -0.052368 | 105.1138 | 0.97595 | -0.000486 | 0.97453 | -0.000486
273.02 | 2.6708 | 0.15768 | 0.014249 | 104.9883 | 107.6591 | 2.0116 | 0.018644 | 106.3237 | 1.3354 | 105.8786 | 0.98735 | 0.012401 | 0.98591 | 0.012383
273.04 | 5.3677 | 0.15768 | 0.016827 | 105.2674 | 110.6351 | 1.7325 | 0.016057 | 107.9513 | 2.6839 | 107.0566 | 1.0025 | 0.024923 | 1.001 | 0.024887
273.06 | 7.9599 | 0.15768 | 0.019405 | 105.1113 | 113.0712 | 1.8886 | 0.017504 | 109.0913 | 3.98 | 107.7646 | 1.0131 | 0.036959 | 1.0116 | 0.036905
273.08 | 10.3689 | 0.15993 | 0.021768 | 105.2422 | 115.6111 | 1.7577 | 0.016291 | 110.4266 | 5.1844 | 108.6985 | 1.0255 | 0.048144 | 1.024 | 0.048074
273.1 | 12.7516 | 0.15993 | 0.024202 | 105.4948 | 118.2464 | 1.5051 | 0.01395 | 111.8706 | 6.3758 | 109.7453 | 1.0389 | 0.059208 | 1.0373 | 0.059121
273.12 | 14.794 | 0.15993 | 0.026422 | 105.7825 | 120.5765 | 1.2174 | 0.011283 | 113.1795 | 7.397 | 110.7138 | 1.051 | 0.068691 | 1.0495 | 0.06859
273.14 | 16.4959 | 0.16218 | 0.028141 | 105.7231 | 122.219 | 1.2768 | 0.011834 | 113.9711 | 8.248 | 111.2217 | 1.0584 | 0.076593 | 1.0568 | 0.076481
273.16 | 18.4859 | 0.16218 | 0.029931 | 105.9382 | 124.4241 | 1.0617 | 0.0098401 | 115.1812 | 9.243 | 112.1002 | 1.0696 | 0.085833 | 1.068 | 0.085708
273.18 | 19.3762 | 0.16387 | 0.031076 | 105.8293 | 125.2055 | 1.1706 | 0.010849 | 115.5174 | 9.6881 | 112.288 | 1.0727 | 0.089966 | 1.0712 | 0.089835
273.2 | 20.7901 | 0.16387 | 0.03215 | 105.736 | 126.5261 | 1.2639 | 0.011714 | 116.1311 | 10.3951 | 112.666 | 1.0784 | 0.096531 | 1.0769 | 0.096391
273.22 | 21.2876 | 0.16387 | 0.032938 | 105.678 | 126.9656 | 1.3219 | 0.012252 | 116.3218 | 10.6438 | 112.7739 | 1.0802 | 0.098841 | 1.0786 | 0.098697
273.24 | 21.7589 | 0.16499 | 0.033511 | 106.1435 | 127.9024 | 0.8564 | 0.0079373 | 117.023 | 10.8795 | 113.3965 | 1.0867 | 0.10103 | 1.0851 | 0.10088
273.26 | 21.4709 | 0.16499 | 0.033654 | 106.4079 | 127.8788 | 0.592 | 0.00549 | 117.1433 | 10.7354 | 113.5649 | 1.0878 | 0.099692 | 1.0862 | 0.099547
273.28 | 21.2614 | 0.16593 | 0.033654 | 106.2949 | 127.5563 | 0.705 | 0.0065341 | 116.9256 | 10.6307 | 113.382 | 1.0858 | 0.09872 | 1.0842 | 0.098576
273.3 | 21.5494 | 0.16593 | 0.033654 | 106.4258 | 127.9752 | 0.5741 | 0.00532 | 117.2005 | 10.7747 | 113.6089 | 1.0884 | 0.10006 | 1.0868 | 0.099911
273.32 | 20.345 | 0.16593 | 0.032866 | 106.8966 | 127.2416 | 0.1033 | 0.000957 | 117.0691 | 10.1725 | 113.6783 | 1.0871 | 0.094465 | 1.0856 | 0.094327
273.34 | 18.6954 | 0.16593 | 0.031363 | 107.4647 | 126.1601 | -0.4648 | -0.00431 | 116.8124 | 9.3477 | 113.6965 | 1.0848 | 0.086805 | 1.0832 | 0.086679
273.36 | 16.6792 | 0.16593 | 0.030647 | 107.4733 | 124.1525 | -0.4734 | -0.00439 | 115.8129 | 8.3396 | 113.033 | 1.0755 | 0.077444 | 1.0739 | 0.077331
273.38 | 15.5009 | 0.16593 | 0.028928 | 107.9001 | 123.401 | -0.9002 | -0.0083433 | 115.6506 | 7.7505 | 113.0671 | 1.074 | 0.071973 | 1.0724 | 0.071868
273.4 | 12.9349 | 0.16462 | 0.026708 | 109.5898 | 122.5247 | -1.5899 | -0.014736 | 116.0573 | 6.4675 | 113.9014 | 1.0777 | 0.060059 | 1.0762 | 0.059971
273.42 | 10.7354 | 0.16462 | 0.02499 | 109.9336 | 120.669 | -1.9337 | -0.017922 | 115.3013 | 5.3677 | 113.5121 | 1.0707 | 0.049846 | 1.0692 | 0.049774
273.44 | 8.2218 | 0.16274 | 0.022985 | 110.1076 | 118.3294 | -2.1077 | -0.019535 | 114.2185 | 4.1109 | 112.8482 | 1.0607 | 0.038175 | 1.0591 | 0.038119
273.46 | 5.4986 | 0.16274 | 0.020765 | 110.3671 | 115.8657 | -2.3672 | -0.02194 | 113.1164 | 2.7493 | 112.2 | 1.0504 | 0.025531 | 1.0489 | 0.025494
273.48 | 2.6708 | 0.16274 | 0.018331 | 110.3429 | 113.0137 | -2.343 | -0.021716 | 111.6783 | 1.3354 | 111.2332 | 1.0371 | 0.012401 | 1.0356 | 0.012383
273.5 | 0 | 0.1603 | 0.015968 | 111.516 | 111.516 | -2.5161 | -0.02332 | 111.516 | 0 | 111.516 | 1.0356 | 0 | 1.0341 | 0
273.52 | -2.7493 | 0.1603 | 0.013462 | 111.5928 | 108.8435 | -2.5929 | -0.024032 | 110.2181 | -1.3747 | 110.6764 | 1.0235 | -0.012765 | 1.022 | -0.012747
273.54 | -5.3415 | 0.1603 | 0.010812 | 111.5428 | 106.2013 | -2.5429 | -0.023568 | 108.872 | -2.6708 | 109.7623 | 1.011 | -0.024802 | 1.0095 | -0.024765
273.56 | -8.0647 | 0.15768 | 0.00816 | 111.5286 | 103.4639 | -2.5287 | -0.023437 | 107.4963 | -4.0323 | 108.8404 | 0.99824 | -0.037445 | 0.99679 | -0.037391
273.58 | -10.7354 | 0.15768 | 0.0054419 | 111.6093 | 100.8739 | -2.6094 | -0.024185 | 106.2416 | -5.3677 | 108.0308 | 0.98659 | -0.049846 | 0.98515 | -0.049774
273.6 | -12.9873 | 0.15374 | 0.0030074 | 111.5214 | 98.5341 | -2.5215 | -0.02337 | 105.0278 | -6.4936 | 107.1923 | 0.97532 | -0.060302 | 0.9739 | -0.060214
273.62 | -15.1605 | 0.15374 | 0.00064444 | 111.6775 | 96.517 | -2.6776 | -0.024817 | 104.0972 | -7.5803 | 106.624 | 0.96668 | -0.070393 | 0.96527 | -0.07029
273.64 | -16.8887 | 0.15374 | -0.0015037 | 111.3875 | 94.4988 | -2.3876 | -0.022129 | 102.9432 | -8.4443 | 105.7579 | 0.95596 | -0.078417 | 0.95457 | -0.078302
273.66 | -18.5383 | 0.1513 | -0.0033654 | 111.006 | 92.4677 | -2.0061 | -0.018593 | 101.7369 | -9.2691 | 104.8266 | 0.94476 | -0.086076 | 0.94338 | -0.08595
273.68 | -19.9522 | 0.1513 | -0.0050839 | 110.8784 | 90.9262 | -1.8785 | -0.01741 | 100.9023 | -9.9761 | 104.2277 | 0.93701 | -0.092641 | 0.93564 | -0.092506
273.7 | -20.8163 | 0.14962 | -0.0062296 | 110.9048 | 90.0885 | -1.9049 | -0.017655 | 100.4967 | -10.4081 | 103.966 | 0.93324 | -0.096653 | 0.93188 | -0.096512
273.72 | -21.628 | 0.14962 | -0.0071604 | 111.0939 | 89.4659 | -2.094 | -0.019408 | 100.2799 | -10.814 | 103.8846 | 0.93123 | -0.10042 | 0.92987 | -0.10028
273.74 | -21.8375 | 0.14962 | -0.0078049 | 111.1513 | 89.3138 | -2.1514 | -0.0199 | 100.2326 | -10.9187 | 103.8721 | 0.93079 | -0.10139 | 0.92943 | -0.10125
273.76 | -21.8898 | 0.14868 | -0.0079481 | 110.5665 | 88.6767 | -1.5666 | -0.0145 | 99.6216 | -10.9449 | 103.2699 | 0.92511 | -0.10164 | 0.92377 | -0.10149
273.78 | -21.5233 | 0.14868 | -0.0080197 | 110.2737 | 88.7504 | -1.2738 | -0.011806 | 99.5121 | -10.7616 | 103.0993 | 0.9241 | -0.099936 | 0.92275 | -0.09979
273.8 | -21.4709 | 0.14868 | -0.0080197 | 110.1803 | 88.7094 | -1.1804 | -0.0109 | 99.4449 | -10.7354 | 103.0233 | 0.92347 | -0.099692 | 0.92213 | -0.099547
273.82 | -20.8687 | 0.1483 | -0.0075185 | 110.0262 | 89.1575 | -1.0263 | -0.009512 | 99.5919 | -10.4343 | 103.07 | 0.92484 | -0.096896 | 0.92349 | -0.096755
273.84 | -18.8787 | 0.1483 | -0.0056567 | 109.4315 | 90.5528 | -0.4316 | -0.004 | 99.9922 | -9.4393 | 103.1386 | 0.92856 | -0.087656 | 0.9272 | -0.087529
273.86 | -17.0982 | 0.14924 | -0.003795 | 108.2034 | 91.1052 | -0.2035 | -0.0018861 | 99.6543 | -8.5491 | 102.504 | 0.92542 | -0.079389 | 0.92407 | -0.079274
273.88 | -15.1082 | 0.14924 | -0.0020765 | 107.5289 | 92.4207 | 0.471 | 0.0043653 | 99.9748 | -7.5541 | 102.4928 | 0.92839 | -0.070149 | 0.92704 | -0.070047
273.9 | -13.1182 | 0.14924 | -0.00021481 | 106.9719 | 93.8537 | 1.028 | 0.0095278 | 100.4128 | -6.5591 | 102.5992 | 0.93246 | -0.06091 | 0.9311 | -0.060821
273.92 | -10.7616 | 0.15093 | 0.0017901 | 106.8643 | 96.1027 | 1.1356 | 0.010525 | 101.4835 | -5.3808 | 103.2771 | 0.9424 | -0.049968 | 0.94103 | -0.049895
273.94 | -8.3003 | 0.15093 | 0.0040098 | 106.1929 | 97.8926 | 1.807 | 0.016748 | 102.0427 | -4.1502 | 103.4261 | 0.9476 | -0.03854 | 0.94622 | -0.038483
273.96 | -5.6034 | 0.15374 | 0.0064444 | 106.2698 | 100.6664 | 1.7301 | 0.016035 | 103.4681 | -2.8017 | 104.402 | 0.96083 | -0.026017 | 0.95943 | -0.025979
273.98 | -2.8017 | 0.15374 | 0.0090221 | 105.9592 | 103.1575 | 2.0407 | 0.018914 | 104.5584 | -1.4008 | 105.0253 | 0.97096 | -0.013009 | 0.96954 | -0.01299
274 | 0 | 0.15374 | 0.0116 | 105.7984 | 105.7984 | 2.2015 | 0.020404 | 105.7984 | 0 | 105.7984 | 0.98247 | 0 | 0.98104 | 0
274.02 | 2.8279 | 0.15655 | 0.014249 | 104.7164 | 107.5443 | 2.2835 | 0.021164 | 106.1303 | 1.4139 | 105.659 | 0.98556 | 0.01313 | 0.98412 | 0.013111
274.04 | 5.4986 | 0.15655 | 0.016827 | 104.9587 | 110.4573 | 2.0412 | 0.018918 | 107.708 | 2.7493 | 106.7916 | 1.0002 | 0.025531 | 0.99875 | 0.025494
274.06 | 8.117 | 0.15655 | 0.019405 | 105.0337 | 113.1507 | 1.9662 | 0.018223 | 109.0922 | 4.0585 | 107.7394 | 1.0131 | 0.037689 | 1.0116 | 0.037634
274.08 | 10.4736 | 0.15955 | 0.021839 | 105.1167 | 115.5903 | 1.8832 | 0.017454 | 110.3535 | 5.2368 | 108.6079 | 1.0248 | 0.04863 | 1.0233 | 0.04856
274.1 | 12.8825 | 0.15955 | 0.024202 | 105.1136 | 117.9961 | 1.8863 | 0.017483 | 111.5549 | 6.4413 | 109.4078 | 1.0359 | 0.059815 | 1.0344 | 0.059728
274.12 | 15.082 | 0.16237 | 0.026422 | 105.5317 | 120.6137 | 1.4682 | 0.013608 | 113.0727 | 7.541 | 110.559 | 1.05 | 0.070028 | 1.0485 | 0.069926
274.14 | 16.8887 | 0.16237 | 0.028212 | 105.9965 | 122.8852 | 1.0034 | 0.0093 | 114.4408 | 8.4443 | 111.6261 | 1.0627 | 0.078417 | 1.0612 | 0.078302
274.16 | 18.8787 | 0.16237 | 0.029931 | 105.879 | 124.7577 | 1.1209 | 0.010389 | 115.3183 | 9.4393 | 112.1719 | 1.0709 | 0.087656 | 1.0693 | 0.087529
274.18 | 19.7689 | 0.16405 | 0.03122 | 106.069 | 125.8379 | 0.9309 | 0.0086278 | 115.9535 | 9.8845 | 112.6586 | 1.0768 | 0.09179 | 1.0752 | 0.091656
274.2 | 20.7116 | 0.16405 | 0.03215 | 105.8975 | 126.6091 | 1.1024 | 0.010217 | 116.2533 | 10.3558 | 112.8014 | 1.0796 | 0.096167 | 1.078 | 0.096027
274.22 | 21.1305 | 0.16518 | 0.032866 | 105.9878 | 127.1183 | 1.0121 | 0.0093804 | 116.5531 | 10.5653 | 113.0313 | 1.0823 | 0.098112 | 1.0808 | 0.097969
274.24 | 22.2564 | 0.16518 | 0.033582 | 105.9598 | 128.2162 | 1.0401 | 0.0096399 | 117.088 | 11.1282 | 113.3786 | 1.0873 | 0.10334 | 1.0857 | 0.10319
274.26 | 21.7851 | 0.16518 | 0.033654 | 106.1526 | 127.9377 | 0.8473 | 0.007853 | 117.0452 | 10.8926 | 113.4143 | 1.0869 | 0.10115 | 1.0853 | 0.101
274.28 | 21.8898 | 0.16593 | 0.033726 | 106.2676 | 128.1574 | 0.7323 | 0.00679 | 117.2125 | 10.9449 | 113.5642 | 1.0885 | 0.10164 | 1.0869 | 0.10149
274.3 | 21.4971 | 0.16593 | 0.033582 | 106.5616 | 128.0587 | 0.4383 | 0.0040623 | 117.3101 | 10.7485 | 113.7273 | 1.0894 | 0.099814 | 1.0878 | 0.099669
274.32 | 20.8687 | 0.16593 | 0.032866 | 106.73 | 127.5987 | 0.2699 | 0.0025015 | 117.1643 | 10.4343 | 113.6862 | 1.088 | 0.096896 | 1.0864 | 0.096755
274.34 | 18.7216 | 0.16612 | 0.031363 | 107.2828 | 126.0044 | -0.2829 | -0.002622 | 116.6436 | 9.3608 | 113.5233 | 1.0832 | 0.086927 | 1.0816 | 0.0868
274.36 | 17.5171 | 0.16612 | 0.030647 | 107.4434 | 124.9605 | -0.4435 | -0.0041105 | 116.202 | 8.7586 | 113.2824 | 1.0791 | 0.081334 | 1.0775 | 0.081216
274.38 | 15.8151 | 0.16518 | 0.029 | 108.6234 | 124.4385 | -0.6235 | -0.0057788 | 116.531 | 7.9076 | 113.8951 | 1.0821 | 0.073432 | 1.0806 | 0.073325
274.4 | 13.092 | 0.16518 | 0.026708 | 109.1392 | 122.2312 | -1.1393 | -0.010559 | 115.6852 | 6.546 | 113.5032 | 1.0743 | 0.060788 | 1.0727 | 0.0607
274.42 | 10.8664 | 0.16518 | 0.02499 | 109.7946 | 120.661 | -1.7947 | -0.016634 | 115.2278 | 5.4332 | 113.4167 | 1.07 | 0.050454 | 1.0685 | 0.050381
274.44 | 8.3265 | 0.16368 | 0.022985 | 110.2625 | 118.589 | -2.2626 | -0.02097 | 114.4258 | 4.1633 | 113.038 | 1.0626 | 0.038661 | 1.061 | 0.038605
274.46 | 5.7343 | 0.16368 | 0.020765 | 110.2219 | 115.9562 | -2.222 | -0.020594 | 113.089 | 2.8671 | 112.1333 | 1.0502 | 0.026625 | 1.0486 | 0.026586
274.48 | 2.985 | 0.16087 | 0.018474 | 111.3123 | 114.2973 | -2.3124 | -0.021432 | 112.8048 | 1.4925 | 112.3073 | 1.0475 | 0.01386 | 1.046 | 0.013839
274.5 | 0.28802 | 0.16087 | 0.016039 | 111.6878 | 111.9758 | -2.6879 | -0.024912 | 111.8318 | 0.14401 | 111.7838 | 1.0385 | 0.00134 | 1.037 | 0.00134
274.52 | -2.6708 | 0.16087 | 0.013462 | 111.5865 | 108.9157 | -2.5866 | -0.023973 | 110.2511 | -1.3354 | 110.6962 | 1.0238 | -0.012401 | 1.0223 | -0.012383
274.54 | -5.2368 | 0.15824 | 0.010812 | 111.6656 | 106.4288 | -2.6657 | -0.024706 | 109.0472 | -2.6184 | 109.92 | 1.0126 | -0.024315 | 1.0112 | -0.02428
274.56 | -7.9599 | 0.15824 | 0.0081629 | 111.7851 | 103.8252 | -2.7852 | -0.025814 | 107.8051 | -3.98 | 109.1318 | 1.0011 | -0.036959 | 0.99965 | -0.036905
274.58 | -10.3951 | 0.15824 | 0.0055851 | 111.9616 | 101.5665 | -2.9617 | -0.02745 | 106.7641 | -5.1975 | 108.4966 | 0.99144 | -0.048266 | 0.99 | -0.048195
274.6 | -12.6731 | 0.15524 | 0.0031506 | 111.8049 | 99.1318 | -2.805 | -0.025997 | 105.4684 | -6.3365 | 107.5805 | 0.97941 | -0.058843 | 0.97798 | -0.058757
274.62 | -14.794 | 0.15524 | 0.00078765 | 111.68 | 96.886 | -2.6801 | -0.02484 | 104.283 | -7.397 | 106.7487 | 0.9684 | -0.068691 | 0.96699 | -0.06859
274.64 | -16.8101 | 0.15149 | -0.0014321 | 111.3671 | 94.557 | -2.3672 | -0.02194 | 102.962 | -8.4051 | 105.7637 | 0.95613 | -0.078052 | 0.95474 | -0.077938
274.66 | -18.3288 | 0.15149 | -0.0032222 | 111.4236 | 93.0948 | -2.4237 | -0.022463 | 102.2592 | -9.1644 | 105.314 | 0.94961 | -0.085103 | 0.94822 | -0.084979
274.68 | -19.7166 | 0.15149 | -0.0050123 | 110.9594 | 91.2428 | -1.9595 | -0.018161 | 101.1011 | -9.8583 | 104.3872 | 0.93885 | -0.091547 | 0.93749 | -0.091413
274.7 | -20.6854 | 0.15018 | -0.006158 | 110.827 | 90.1416 | -1.8271 | -0.016934 | 100.4843 | -10.3427 | 103.9319 | 0.93313 | -0.096045 | 0.93177 | -0.095905
274.72 | -21.34 | 0.15018 | -0.0070888 | 111.1229 | 89.7829 | -2.123 | -0.019677 | 100.4529 | -10.67 | 104.0096 | 0.93283 | -0.099085 | 0.93148 | -0.09894
274.74 | -21.7851 | 0.14924 | -0.0078049 | 110.7004 | 88.9153 | -1.7005 | -0.015761 | 99.8078 | -10.8926 | 103.4387 | 0.92684 | -0.10115 | 0.92549 | -0.101
274.76 | -21.9422 | 0.14924 | -0.0080197 | 110.775 | 88.8328 | -1.7751 | -0.016452 | 99.8039 | -10.9711 | 103.4609 | 0.92681 | -0.10188 | 0.92546 | -0.10173
274.78 | -21.7589 | 0.14924 | -0.0081629 | 110.6292 | 88.8703 | -1.6293 | -0.015101 | 99.7497 | -10.8795 | 103.3762 | 0.9263 | -0.10103 | 0.92496 | -0.10088
274.8 | -21.5494 | 0.14849 | -0.0080913 | 110.6072 | 89.0578 | -1.6073 | -0.0149 | 99.8325 | -10.7747 | 103.4241 | 0.92707 | -0.10006 | 0.92572 | -0.099911
274.82 | -20.7377 | 0.14849 | -0.0074469 | 110.2438 | 89.5061 | -1.2439 | -0.011529 | 99.8749 | -10.3689 | 103.3312 | 0.92747 | -0.096288 | 0.92612 | -0.096148
274.84 | -19.0358 | 0.14849 | -0.0054419 | 109.4249 | 90.3891 | -0.425 | -0.00394 | 99.907 | -9.5179 | 103.0796 | 0.92776 | -0.088386 | 0.92641 | -0.088257
274.86 | -16.9672 | 0.14887 | -0.0037234 | 108.9766 | 92.0094 | 0.0233 | 0.00021595 | 100.493 | -8.4836 | 103.3209 | 0.93321 | -0.078781 | 0.93185 | -0.078667
274.88 | -15.1867 | 0.14887 | -0.0020765 | 108.2825 | 93.0958 | 0.7174 | 0.00665 | 100.6891 | -7.5934 | 103.2203 | 0.93503 | -0.070514 | 0.93367 | -0.070411
274.9 | -13.3277 | 0.15093 | -0.00028642 | 106.6284 | 93.3007 | 1.3715 | 0.012711 | 99.9646 | -6.6638 | 102.1858 | 0.9283 | -0.061882 | 0.92695 | -0.061792
274.92 | -10.7093 | 0.15093 | 0.0018617 | 106.2354 | 95.5261 | 1.7645 | 0.016354 | 100.8808 | -5.3546 | 102.6656 | 0.93681 | -0.049725 | 0.93544 | -0.049652
274.94 | -8.3527 | 0.15093 | 0.0040098 | 106.1314 | 97.7787 | 1.8685 | 0.017318 | 101.955 | -4.1764 | 103.3472 | 0.94678 | -0.038783 | 0.9454 | -0.038726
274.96 | -5.6819 | 0.15318 | 0.0064444 | 106.0601 | 100.3782 | 1.9398 | 0.017979 | 103.2191 | -2.841 | 104.1661 | 0.95852 | -0.026382 | 0.95713 | -0.026344
274.98 | -3.0112 | 0.15318 | 0.0090938 | 105.8074 | 102.7962 | 2.1925 | 0.020321 | 104.3018 | -1.5056 | 104.8037 | 0.96858 | -0.013981 | 0.96717 | -0.013961
275 | -0.18329 | 0.15318 | 0.0116 | 105.6672 | 105.4839 | 2.3327 | 0.02162 | 105.5756 | -0.091644 | 105.6061 | 0.9804 | -0.000851 | 0.97898 | -0.00085
275.02 | 2.6708 | 0.15599 | 0.014321 | 104.6328 | 107.3036 | 2.3671 | 0.021939 | 105.9682 | 1.3354 | 105.5231 | 0.98405 | 0.012401 | 0.98262 | 0.012383
275.04 | 5.3154 | 0.15599 | 0.016899 | 104.8578 | 110.1732 | 2.1421 | 0.019854 | 107.5155 | 2.6577 | 106.6296 | 0.99842 | 0.02468 | 0.99696 | 0.024644
275.06 | 7.8552 | 0.15955 | 0.019333 | 104.8997 | 112.7549 | 2.1002 | 0.019465 | 108.8273 | 3.9276 | 107.5181 | 1.0106 | 0.036473 | 1.0091 | 0.03642
275.08 | 10.4212 | 0.15955 | 0.021911 | 105.03 | 115.4512 | 1.9699 | 0.018258 | 110.2406 | 5.2106 | 108.5037 | 1.0237 | 0.048387 | 1.0222 | 0.048317
275.1 | 12.6469 | 0.15955 | 0.024202 | 104.9459 | 117.5928 | 2.054 | 0.019037 | 111.2693 | 6.3234 | 109.1615 | 1.0333 | 0.058721 | 1.0318 | 0.058636
275.12 | 15.0296 | 0.16237 | 0.026494 | 105.3965 | 120.4261 | 1.6034 | 0.014861 | 112.9113 | 7.5148 | 110.4064 | 1.0485 | 0.069785 | 1.047 | 0.069683
275.14 | 16.5221 | 0.16237 | 0.028141 | 105.5784 | 122.1005 | 1.4215 | 0.013175 | 113.8395 | 8.2611 | 111.0858 | 1.0571 | 0.076715 | 1.0556 | 0.076603
275.16 | 18.5121 | 0.16405 | 0.029931 | 105.5287 | 124.0408 | 1.4712 | 0.013635 | 114.7847 | 9.256 | 111.6994 | 1.0659 | 0.085954 | 1.0644 | 0.085829
275.18 | 19.638 | 0.16405 | 0.03122 | 105.6387 | 125.2767 | 1.3612 | 0.012616 | 115.4577 | 9.819 | 112.1847 | 1.0722 | 0.091182 | 1.0706 | 0.091049
275.2 | 20.5545 | 0.16405 | 0.03215 | 105.9755 | 126.53 | 1.0244 | 0.0094944 | 116.2527 | 10.2772 | 112.827 | 1.0796 | 0.095437 | 1.078 | 0.095298
275.22 | 20.8948 | 0.16518 | 0.032938 | 105.7777 | 126.6725 | 1.2222 | 0.011328 | 116.2251 | 10.4474 | 112.7426 | 1.0793 | 0.097018 | 1.0777 | 0.096876
275.24 | 21.8898 | 0.16518 | 0.033582 | 105.8955 | 127.7853 | 1.1044 | 0.0102 | 116.8404 | 10.9449 | 113.1921 | 1.085 | 0.10164 | 1.0834 | 0.10149
275.26 | 21.5494 | 0.16518 | 0.033654 | 105.9953 | 127.5447 | 1.0046 | 0.0093109 | 116.77 | 10.7747 | 113.1784 | 1.0844 | 0.10006 | 1.0828 | 0.099911
275.28 | 21.4709 | 0.16612 | 0.033726 | 106.2314 | 127.7023 | 0.7685 | 0.00712 | 116.9668 | 10.7354 | 113.3884 | 1.0862 | 0.099692 | 1.0846 | 0.099547
275.3 | 20.8687 | 0.16612 | 0.033582 | 106.7244 | 127.5931 | 0.2755 | 0.0025534 | 117.1587 | 10.4343 | 113.6806 | 1.088 | 0.096896 | 1.0864 | 0.096755
275.32 | 20.3712 | 0.1663 | 0.032866 | 106.7983 | 127.1695 | 0.2016 | 0.00187 | 116.9839 | 10.1856 | 113.5887 | 1.0863 | 0.094586 | 1.0848 | 0.094448
275.34 | 18.7216 | 0.1663 | 0.031434 | 107.1887 | 125.9103 | -0.1888 | -0.00175 | 116.5495 | 9.3608 | 113.4292 | 1.0823 | 0.086927 | 1.0807 | 0.0868
275.36 | 16.7316 | 0.1663 | 0.030718 | 107.4917 | 124.2233 | -0.4918 | -0.00456 | 115.8575 | 8.3658 | 113.0689 | 1.0759 | 0.077687 | 1.0743 | 0.077574
275.38 | 15.5271 | 0.16574 | 0.029071 | 108.8914 | 124.4185 | -0.8915 | -0.0082626 | 116.655 | 7.7636 | 114.0671 | 1.0833 | 0.072095 | 1.0817 | 0.07199
275.4 | 12.9873 | 0.16574 | 0.02678 | 109.1411 | 122.1284 | -1.1412 | -0.010577 | 115.6347 | 6.4936 | 113.4702 | 1.0738 | 0.060302 | 1.0723 | 0.060214
275.42 | 10.7093 | 0.16405 | 0.025062 | 109.9072 | 120.6165 | -1.9073 | -0.017677 | 115.2618 | 5.3546 | 113.477 | 1.0704 | 0.049725 | 1.0688 | 0.049652
275.44 | 8.117 | 0.16405 | 0.022985 | 109.8242 | 117.9412 | -1.8243 | -0.016908 | 113.8827 | 4.0585 | 112.5299 | 1.0575 | 0.037689 | 1.056 | 0.037634
275.46 | 5.4725 | 0.16405 | 0.020837 | 110.1513 | 115.6238 | -2.1514 | -0.01994 | 112.8875 | 2.7362 | 111.9755 | 1.0483 | 0.025409 | 1.0468 | 0.025372
275.48 | 2.8017 | 0.1618 | 0.018546 | 110.3363 | 113.138 | -2.3364 | -0.021654 | 111.7371 | 1.4008 | 111.2702 | 1.0376 | 0.013009 | 1.0361 | 0.01299
275.5 | -0.026184 | 0.1618 | 0.016039 | 110.5502 | 110.524 | -2.5503 | -0.023637 | 110.5371 | -0.013092 | 110.5415 | 1.0265 | -0.000122 | 1.025 | -0.000121
275.52 | -2.7493 | 0.1618 | 0.013533 | 110.7801 | 108.0308 | -2.7802 | -0.025768 | 109.4054 | -1.3747 | 109.8637 | 1.016 | -0.012765 | 1.0145 | -0.012747
275.54 | -5.5772 | 0.15862 | 0.010812 | 111.5718 | 105.9946 | -2.5719 | -0.023837 | 108.7832 | -2.7886 | 109.7127 | 1.0102 | -0.025896 | 1.0087 | -0.025858
275.56 | -8.0385 | 0.15862 | 0.0082345 | 111.6431 | 103.6046 | -2.6432 | -0.024498 | 107.6239 | -4.0192 | 108.9636 | 0.99943 | -0.037324 | 0.99797 | -0.037269
275.58 | -10.7093 | 0.15562 | 0.00559 | 111.549 | 100.8397 | -2.5491 | -0.023626 | 106.1944 | -5.3546 | 107.9792 | 0.98615 | -0.049725 | 0.98471 | -0.049652
275.6 | -12.8825 | 0.15562 | 0.0032222 | 111.5496 | 98.6671 | -2.5497 | -0.023631 | 105.1083 | -6.4413 | 107.2554 | 0.97607 | -0.059815 | 0.97464 | -0.059728
275.62 | -15.0296 | 0.15562 | 0.00071604 | 111.5958 | 96.5662 | -2.5959 | -0.024059 | 104.081 | -7.5148 | 106.5859 | 0.96653 | -0.069785 | 0.96512 | -0.069683
275.64 | -16.784 | 0.15187 | -0.0012173 | 111.3461 | 94.5621 | -2.3462 | -0.021745 | 102.9541 | -8.392 | 105.7514 | 0.95606 | -0.07793 | 0.95467 | -0.077817
275.66 | -18.643 | 0.15187 | -0.0033654 | 111.1652 | 92.5222 | -2.1653 | -0.020069 | 101.8437 | -9.3215 | 104.9509 | 0.94575 | -0.086562 | 0.94437 | -0.086436
275.68 | -19.7166 | 0.15074 | -0.0047975 | 110.9872 | 91.2706 | -1.9873 | -0.018419 | 101.1289 | -9.8583 | 104.415 | 0.93911 | -0.091547 | 0.93774 | -0.091413
275.7 | -20.7901 | 0.15074 | -0.0062296 | 110.8388 | 90.0487 | -1.8389 | -0.017043 | 100.4437 | -10.3951 | 103.9088 | 0.93275 | -0.096531 | 0.93139 | -0.096391
275.72 | -21.5233 | 0.15074 | -0.0071604 | 110.8954 | 89.3721 | -1.8955 | -0.017568 | 100.1338 | -10.7616 | 103.721 | 0.92987 | -0.099936 | 0.92852 | -0.09979
275.74 | -22.0208 | 0.14943 | -0.0078049 | 110.5579 | 88.5371 | -1.558 | -0.01444 | 99.5475 | -11.0104 | 103.2176 | 0.92443 | -0.10225 | 0.92308 | -0.1021
275.76 | -21.9422 | 0.14943 | -0.0080197 | 110.7664 | 88.8242 | -1.7665 | -0.0164 | 99.7953 | -10.9711 | 103.4523 | 0.92673 | -0.10188 | 0.92538 | -0.10173
275.78 | -21.7065 | 0.14943 | -0.0081629 | 110.2788 | 88.5723 | -1.2789 | -0.011853 | 99.4255 | -10.8533 | 103.0433 | 0.92329 | -0.10079 | 0.92195 | -0.10064
275.8 | -21.4971 | 0.14868 | -0.0080913 | 110.2504 | 88.7533 | -1.2505 | -0.01159 | 99.5019 | -10.7485 | 103.0847 | 0.924 | -0.099814 | 0.92266 | -0.099669
275.82 | -20.8163 | 0.14868 | -0.0074469 | 110.0901 | 89.2738 | -1.0902 | -0.010104 | 99.682 | -10.4081 | 103.1513 | 0.92568 | -0.096653 | 0.92433 | -0.096512
275.84 | -18.8525 | 0.14887 | -0.0055851 | 109.3585 | 90.506 | -0.3586 | -0.00332 | 99.9323 | -9.4262 | 103.0743 | 0.928 | -0.087535 | 0.92665 | -0.087407
275.86 | -16.9934 | 0.14887 | -0.0036518 | 109.3148 | 92.3214 | -0.3149 | -0.0029186 | 100.8181 | -8.4967 | 103.6503 | 0.93623 | -0.078903 | 0.93486 | -0.078788
275.88 | -15.1082 | 0.14887 | -0.0020049 | 108.454 | 93.3458 | 0.5459 | 0.0050595 | 100.8999 | -7.5541 | 103.4179 | 0.93699 | -0.070149 | 0.93562 | -0.070047
275.9 | -12.8302 | 0.15037 | -0.000143 | 106.98 | 94.1498 | 1.0199 | 0.0094527 | 100.5649 | -6.4151 | 102.7033 | 0.93387 | -0.059572 | 0.93251 | -0.059486
275.92 | -10.6307 | 0.15037 | 0.0018617 | 106.6141 | 95.9834 | 1.3858 | 0.012844 | 101.2987 | -5.3154 | 103.0705 | 0.94069 | -0.04936 | 0.93932 | -0.049288
275.94 | -8.1694 | 0.15243 | 0.0040814 | 106.1641 | 97.9947 | 1.8358 | 0.017015 | 102.0794 | -4.0847 | 103.441 | 0.94794 | -0.037932 | 0.94656 | -0.037876
275.96 | -5.4986 | 0.15243 | 0.0064444 | 106.2287 | 100.7301 | 1.7712 | 0.016416 | 103.4794 | -2.7493 | 104.3958 | 0.96094 | -0.025531 | 0.95954 | -0.025494
275.98 | -2.6446 | 0.15243 | 0.00902 | 105.9606 | 103.316 | 2.0393 | 0.018901 | 104.6383 | -1.3223 | 105.0791 | 0.9717 | -0.012279 | 0.97029 | -0.012261
276 | 0.18329 | 0.15505 | 0.011672 | 104.9269 | 105.1102 | 2.073 | 0.019213 | 105.0185 | 0.091644 | 104.988 | 0.97523 | 0.000851 | 0.97381 | 0.00085
276.02 | 2.8279 | 0.15505 | 0.014249 | 104.885 | 107.7129 | 2.1149 | 0.019601 | 106.2989 | 1.4139 | 105.8276 | 0.98712 | 0.01313 | 0.98568 | 0.013111
276.04 | 5.6557 | 0.15505 | 0.016899 | 104.9348 | 110.5905 | 2.0651 | 0.01914 | 107.7627 | 2.8279 | 106.82 | 1.0007 | 0.02626 | 0.99926 | 0.026222
276.06 | 8.248 | 0.1588 | 0.019405 | 104.8224 | 113.0704 | 2.1775 | 0.020182 | 108.9464 | 4.124 | 107.5717 | 1.0117 | 0.038296 | 1.0102 | 0.038241
276.08 | 10.6831 | 0.1588 | 0.021911 | 105.0312 | 115.7143 | 1.9687 | 0.018246 | 110.3727 | 5.3415 | 108.5922 | 1.025 | 0.049603 | 1.0235 | 0.049531
276.1 | 12.9611 | 0.16162 | 0.024202 | 104.9423 | 117.9034 | 2.0576 | 0.01907 | 111.4228 | 6.4805 | 109.2627 | 1.0347 | 0.06018 | 1.0332 | 0.060093
276.12 | 15.1344 | 0.16162 | 0.026422 | 105.6473 | 120.7817 | 1.3526 | 0.012536 | 113.2145 | 7.5672 | 110.6921 | 1.0513 | 0.070271 | 1.0498 | 0.070169
276.14 | 16.9672 | 0.16162 | 0.028212 | 105.7447 | 122.7119 | 1.2552 | 0.011634 | 114.2283 | 8.4836 | 111.4004 | 1.0608 | 0.078781 | 1.0592 | 0.078667
276.16 | 18.8001 | 0.16368 | 0.030002 | 105.6836 | 124.4837 | 1.3163 | 0.0122 | 115.0837 | 9.4001 | 111.9503 | 1.0687 | 0.087292 | 1.0671 | 0.087164
276.18 | 19.8737 | 0.16368 | 0.031148 | 105.8625 | 125.7362 | 1.1374 | 0.010542 | 115.7993 | 9.9368 | 112.4871 | 1.0753 | 0.092276 | 1.0738 | 0.092142
276.2 | 20.7377 | 0.16499 | 0.03215 | 105.5434 | 126.2811 | 1.4565 | 0.013499 | 115.9123 | 10.3689 | 112.456 | 1.0764 | 0.096288 | 1.0748 | 0.096148
276.22 | 21.8898 | 0.16499 | 0.033081 | 105.8459 | 127.7357 | 1.154 | 0.010696 | 116.7908 | 10.9449 | 113.1425 | 1.0846 | 0.10164 | 1.083 | 0.10149
276.24 | 22.1517 | 0.16499 | 0.033582 | 105.9578 | 128.1095 | 1.0421 | 0.0096585 | 117.0336 | 11.0758 | 113.3417 | 1.0868 | 0.10285 | 1.0852 | 0.1027
276.26 | 21.9684 | 0.16593 | 0.033654 | 106.2997 | 128.2681 | 0.7002 | 0.0064896 | 117.2839 | 10.9842 | 113.6225 | 1.0891 | 0.102 | 1.0875 | 0.10185
276.28 | 21.9422 | 0.16593 | 0.033726 | 106.2775 | 128.2197 | 0.7224 | 0.0067 | 117.2486 | 10.9711 | 113.5916 | 1.0888 | 0.10188 | 1.0872 | 0.10173
276.3 | 21.2352 | 0.16593 | 0.033582 | 106.4848 | 127.72 | 0.5151 | 0.00477 | 117.1024 | 10.6176 | 113.5632 | 1.0874 | 0.098598 | 1.0859 | 0.098455
276.32 | 20.6854 | 0.1663 | 0.032866 | 106.4663 | 127.1517 | 0.5336 | 0.0049455 | 116.809 | 10.3427 | 113.3614 | 1.0847 | 0.096045 | 1.0831 | 0.095905
276.34 | 18.7478 | 0.1663 | 0.031434 | 107.2678 | 126.0156 | -0.2679 | -0.002483 | 116.6417 | 9.3739 | 113.5171 | 1.0832 | 0.087048 | 1.0816 | 0.086922
276.36 | 17.1505 | 0.16593 | 0.030647 | 108.4487 | 125.5992 | -0.4488 | -0.0041596 | 117.024 | 8.5753 | 114.1655 | 1.0867 | 0.079632 | 1.0851 | 0.079516
276.38 | 15.8151 | 0.16593 | 0.028928 | 108.8295 | 124.6446 | -0.8296 | -0.0076889 | 116.7371 | 7.9076 | 114.1012 | 1.0841 | 0.073432 | 1.0825 | 0.073325
276.4 | 13.0396 | 0.16593 | 0.026708 | 109.3642 | 122.4038 | -1.3643 | -0.012645 | 115.884 | 6.5198 | 113.7107 | 1.0761 | 0.060545 | 1.0746 | 0.060457
276.42 | 10.8402 | 0.16424 | 0.025062 | 109.8377 | 120.6779 | -1.8378 | -0.017033 | 115.2578 | 5.4201 | 113.4511 | 1.0703 | 0.050333 | 1.0688 | 0.050259
276.44 | 8.2218 | 0.16424 | 0.022985 | 109.95 | 118.1718 | -1.9501 | -0.018074 | 114.0609 | 4.1109 | 112.6906 | 1.0592 | 0.038175 | 1.0577 | 0.038119
276.46 | 5.6296 | 0.16424 | 0.020765 | 110.1636 | 115.7932 | -2.1637 | -0.020054 | 112.9784 | 2.8148 | 112.0401 | 1.0491 | 0.026139 | 1.0476 | 0.026101
276.48 | 2.9064 | 0.16218 | 0.018474 | 110.4372 | 113.3436 | -2.4373 | -0.02259 | 111.8904 | 1.4532 | 111.406 | 1.039 | 0.013495 | 1.0375 | 0.013475
276.5 | 0.13092 | 0.16218 | 0.016111 | 110.5601 | 110.691 | -2.5602 | -0.023729 | 110.6256 | 0.06546 | 110.6037 | 1.0273 | 0.000608 | 1.0258 | 0.000607
276.52 | -2.5398 | 0.15899 | 0.013533 | 111.8127 | 109.2729 | -2.8128 | -0.0261 | 110.5428 | -1.2699 | 110.9661 | 1.0265 | -0.011793 | 1.025 | -0.011776
276.54 | -5.263 | 0.15899 | 0.010884 | 111.7101 | 106.4471 | -2.7102 | -0.025119 | 109.0786 | -2.6315 | 109.9558 | 1.0129 | -0.024437 | 1.0115 | -0.024401
276.56 | -7.9076 | 0.15899 | 0.0082345 | 111.6294 | 103.7218 | -2.6295 | -0.024371 | 107.6756 | -3.9538 | 108.9935 | 0.99991 | -0.036716 | 0.99845 | -0.036662
276.58 | -10.4736 | 0.15599 | 0.00566 | 111.6635 | 101.1899 | -2.6636 | -0.024687 | 106.4267 | -5.2368 | 108.1723 | 0.98831 | -0.04863 | 0.98687 | -0.04856
276.6 | -12.9087 | 0.15599 | 0.003079 | 111.7101 | 98.8014 | -2.7102 | -0.025119 | 105.2557 | -6.4544 | 107.4072 | 0.97743 | -0.059937 | 0.97601 | -0.05985
276.62 | -14.794 | 0.1528 | 0.00085925 | 111.4384 | 96.6444 | -2.4385 | -0.022601 | 104.0414 | -7.397 | 106.5071 | 0.96616 | -0.068691 | 0.96475 | -0.06859
276.64 | -16.9149 | 0.1528 | -0.0013605 | 111.4076 | 94.4927 | -2.4077 | -0.022315 | 102.9502 | -8.4574 | 105.7693 | 0.95602 | -0.078538 | 0.95463 | -0.078424
276.66 | -18.355 | 0.1528 | -0.0032222 | 111.2716 | 92.9166 | -2.2717 | -0.021055 | 102.0941 | -9.1775 | 105.1533 | 0.94807 | -0.085225 | 0.94669 | -0.085101
276.68 | -19.7951 | 0.15093 | -0.0050123 | 111.0714 | 91.2763 | -2.0715 | -0.019199 | 101.1738 | -9.8976 | 104.473 | 0.93953 | -0.091912 | 0.93816 | -0.091778
276.7 | -20.921 | 0.15093 | -0.0062296 | 110.8038 | 89.8828 | -1.8039 | -0.016719 | 100.3433 | -10.4605 | 103.8301 | 0.93182 | -0.097139 | 0.93046 | -0.096998
276.72 | -21.5233 | 0.15093 | -0.007232 | 110.7367 | 89.2134 | -1.7368 | -0.016097 | 99.9751 | -10.7616 | 103.5623 | 0.9284 | -0.099936 | 0.92704 | -0.09979
276.74 | -21.7589 | 0.1498 | -0.0078049 | 110.6255 | 88.8666 | -1.6256 | -0.015066 | 99.746 | -10.8795 | 103.3725 | 0.92627 | -0.10103 | 0.92492 | -0.10088
276.76 | -21.7327 | 0.1498 | -0.0079481 | 110.582 | 88.8493 | -1.5821 | -0.014663 | 99.7156 | -10.8664 | 103.3378 | 0.92599 | -0.10091 | 0.92464 | -0.10076
276.78 | -21.6804 | 0.14868 | -0.0080197 | 110.3884 | 88.708 | -1.3885 | -0.0129 | 99.5482 | -10.8402 | 103.1616 | 0.92443 | -0.10067 | 0.92309 | -0.10052
276.8 | -21.2614 | 0.14868 | -0.0080197 | 109.999 | 88.7376 | -0.9991 | -0.00926 | 99.3683 | -10.6307 | 102.9119 | 0.92276 | -0.09872 | 0.92142 | -0.098576
276.82 | -20.6854 | 0.14868 | -0.0074469 | 109.8477 | 89.1623 | -0.8478 | -0.00786 | 99.505 | -10.3427 | 102.9526 | 0.92403 | -0.096045 | 0.92269 | -0.095905
276.84 | -18.9834 | 0.14887 | -0.0055851 | 109.391 | 90.4076 | -0.3911 | -0.00362 | 99.8993 | -9.4917 | 103.0632 | 0.92769 | -0.088143 | 0.92634 | -0.088014
276.86 | -16.9149 | 0.14887 | -0.0036518 | 108.7584 | 91.8435 | 0.2415 | 0.0022383 | 100.301 | -8.4574 | 103.1201 | 0.93142 | -0.078538 | 0.93007 | -0.078424
276.88 | -15.0558 | 0.15037 | -0.0020049 | 107.5026 | 92.4468 | 0.4973 | 0.0046091 | 99.9747 | -7.5279 | 102.484 | 0.92839 | -0.069906 | 0.92704 | -0.069804
276.9 | -13.0135 | 0.15037 | -0.00028642 | 107.0216 | 94.0081 | 0.9783 | 0.0090671 | 100.5149 | -6.5067 | 102.6838 | 0.93341 | -0.060423 | 0.93205 | -0.060335
276.92 | -10.6569 | 0.15037 | 0.0018617 | 106.523 | 95.8661 | 1.4769 | 0.013688 | 101.1946 | -5.3284 | 102.9707 | 0.93972 | -0.049481 | 0.93835 | -0.049409
276.94 | -7.9599 | 0.15187 | 0.0041531 | 105.8844 | 97.9245 | 2.1155 | 0.019607 | 101.9044 | -3.98 | 103.2311 | 0.94631 | -0.036959 | 0.94493 | -0.036905
276.96 | -5.5248 | 0.15187 | 0.006516 | 106.0172 | 100.4924 | 1.9827 | 0.018376 | 103.2548 | -2.7624 | 104.1756 | 0.95885 | -0.025653 | 0.95746 | -0.025615
276.98 | -2.7755 | 0.15505 | 0.00902 | 105.0196 | 102.2441 | 1.9803 | 0.018354 | 103.6318 | -1.3878 | 104.0944 | 0.96235 | -0.012887 | 0.96095 | -0.012868
277 | 0.052368 | 0.15505 | 0.011672 | 104.9245 | 104.9769 | 2.0754 | 0.019235 | 104.9507 | 0.026184 | 104.942 | 0.9746 | 0.000243 | 0.97318 | 0.000243
277.02 | 2.7231 | 0.15505 | 0.014392 | 105.0222 | 107.7453 | 1.9777 | 0.01833 | 106.3838 | 1.3616 | 105.9299 | 0.98791 | 0.012644 | 0.98647 | 0.012625
277.04 | 5.4201 | 0.1588 | 0.016899 | 104.8862 | 110.3063 | 2.1137 | 0.01959 | 107.5962 | 2.71 | 106.6929 | 0.99917 | 0.025166 | 0.99771 | 0.02513
277.06 | 8.0647 | 0.1588 | 0.019405 | 105.0091 | 113.0738 | 1.9908 | 0.018451 | 109.0414 | 4.0323 | 107.6973 | 1.0126 | 0.037445 | 1.0111 | 0.037391
277.08 | 10.5522 | 0.1588 | 0.021911 | 105.075 | 115.6272 | 1.9249 | 0.01784 | 110.3511 | 5.2761 | 108.5924 | 1.0248 | 0.048995 | 1.0233 | 0.048924
277.1 | 12.7778 | 0.16162 | 0.024274 | 105.2902 | 118.068 | 1.7097 | 0.015846 | 111.6791 | 6.3889 | 109.5495 | 1.0371 | 0.059329 | 1.0356 | 0.059243
277.12 | 14.9511 | 0.16162 | 0.026422 | 105.2717 | 120.2228 | 1.7282 | 0.016017 | 112.7472 | 7.4755 | 110.2554 | 1.047 | 0.06942 | 1.0455 | 0.069319
277.14 | 16.8887 | 0.16387 | 0.028284 | 105.6915 | 122.5802 | 1.3084 | 0.012127 | 114.1358 | 8.4443 | 111.3211 | 1.0599 | 0.078417 | 1.0584 | 0.078302
277.16 | 18.4335 | 0.16387 | 0.030074 | 105.7924 | 124.2259 | 1.2075 | 0.011191 | 115.0092 | 9.2168 | 111.9369 | 1.068 | 0.08559 | 1.0665 | 0.085465
277.18 | 19.5595 | 0.16387 | 0.03122 | 105.8546 | 125.4141 | 1.1453 | 0.010615 | 115.6343 | 9.7797 | 112.3744 | 1.0738 | 0.090817 | 1.0722 | 0.090685
277.2 | 20.5545 | 0.16499 | 0.03215 | 105.8527 | 126.4072 | 1.1472 | 0.010633 | 116.1299 | 10.2772 | 112.7042 | 1.0784 | 0.095437 | 1.0768 | 0.095298
277.22 | 21.4185 | 0.16499 | 0.033081 | 106.045 | 127.4635 | 0.9549 | 0.0088503 | 116.7543 | 10.7093 | 113.1845 | 1.0842 | 0.099449 | 1.0826 | 0.099304
277.24 | 21.6804 | 0.16499 | 0.033654 | 105.8951 | 127.5755 | 1.1048 | 0.01024 | 116.7353 | 10.8402 | 113.1219 | 1.084 | 0.10067 | 1.0825 | 0.10052
277.26 | 21.8375 | 0.16593 | 0.033726 | 106.1049 | 127.9424 | 0.895 | 0.0082951 | 117.0236 | 10.9187 | 113.3841 | 1.0867 | 0.10139 | 1.0851 | 0.10125
277.28 | 21.4185 | 0.16593 | 0.033654 | 106.4619 | 127.8804 | 0.538 | 0.00499 | 117.1712 | 10.7093 | 113.6014 | 1.0881 | 0.099449 | 1.0865 | 0.099304
277.3 | 20.9734 | 0.16649 | 0.033582 | 106.5334 | 127.5068 | 0.4665 | 0.0043236 | 117.0201 | 10.4867 | 113.5245 | 1.0867 | 0.097382 | 1.0851 | 0.097241
277.32 | 20.5021 | 0.16649 | 0.032938 | 106.8166 | 127.3187 | 0.1833 | 0.0017 | 117.0676 | 10.251 | 113.6506 | 1.0871 | 0.095194 | 1.0855 | 0.095055
277.34 | 18.4859 | 0.16649 | 0.031434 | 107.1879 | 125.6738 | -0.188 | -0.0017424 | 116.4309 | 9.243 | 113.3499 | 1.0812 | 0.085833 | 1.0796 | 0.085708
277.36 | 16.6268 | 0.1663 | 0.030718 | 108.4677 | 125.0945 | -0.4678 | -0.0043357 | 116.7811 | 8.3134 | 114.01 | 1.0845 | 0.077201 | 1.0829 | 0.077088
277.38 | 15.4224 | 0.1663 | 0.029071 | 108.8811 | 124.3035 | -0.8812 | -0.0081672 | 116.5923 | 7.7112 | 114.0219 | 1.0827 | 0.071608 | 1.0811 | 0.071504
277.4 | 12.7778 | 0.1648 | 0.02678 | 109.2788 | 122.0566 | -1.2789 | -0.011853 | 115.6677 | 6.3889 | 113.5381 | 1.0741 | 0.059329 | 1.0726 | 0.059243
277.42 | 10.6831 | 0.1648 | 0.025133 | 109.5252 | 120.2083 | -1.5253 | -0.014137 | 114.8667 | 5.3415 | 113.0862 | 1.0667 | 0.049603 | 1.0651 | 0.049531
277.44 | 7.9599 | 0.1648 | 0.022985 | 109.9956 | 117.9555 | -1.9957 | -0.018497 | 113.9756 | 3.98 | 112.6489 | 1.0584 | 0.036959 | 1.0569 | 0.036905
277.46 | 5.3939 | 0.16237 | 0.020837 | 110.0651 | 115.459 | -2.0652 | -0.019141 | 112.7621 | 2.697 | 111.8631 | 1.0471 | 0.025045 | 1.0456 | 0.025008
277.48 | 2.5922 | 0.16237 | 0.018546 | 110.3 | 112.8922 | -2.3001 | -0.021318 | 111.5961 | 1.2961 | 111.1641 | 1.0363 | 0.012036 | 1.0348 | 0.012019
277.5 | -0.20947 | 0.16237 | 0.016039 | 110.5577 | 110.3482 | -2.5578 | -0.023706 | 110.453 | -0.10474 | 110.4879 | 1.0257 | -0.000973 | 1.0242 | -0.000971
277.52 | -2.8279 | 0.15993 | 0.013533 | 111.5944 | 108.7665 | -2.5945 | -0.024046 | 110.1805 | -1.4139 | 110.6518 | 1.0232 | -0.01313 | 1.0217 | -0.013111
277.54 | -5.551 | 0.15993 | 0.010884 | 111.6018 | 106.0508 | -2.6019 | -0.024115 | 108.8263 | -2.7755 | 109.7515 | 1.0106 | -0.025774 | 1.0091 | -0.025737
277.56 | -8.1694 | 0.15693 | 0.0082345 | 111.5172 | 103.3478 | -2.5173 | -0.023331 | 107.4325 | -4.0847 | 108.7941 | 0.99765 | -0.037932 | 0.9962 | -0.037876
277.58 | -10.6831 | 0.15693 | 0.00566 | 111.3898 | 100.7067 | -2.3899 | -0.02215 | 106.0483 | -5.3415 | 107.8288 | 0.98479 | -0.049603 | 0.98336 | -0.049531
277.6 | -12.9087 | 0.15693 | 0.0031506 | 111.576 | 98.6673 | -2.5761 | -0.023876 | 105.1216 | -6.4544 | 107.2731 | 0.97619 | -0.059937 | 0.97477 | -0.05985
277.62 | -15.1605 | 0.15393 | 0.00071604 | 111.6185 | 96.458 | -2.6186 | -0.02427 | 104.0382 | -7.5803 | 106.565 | 0.96613 | -0.070393 | 0.96472 | -0.07029
277.64 | -17.1505 | 0.15393 | -0.0014321 | 111.3836 | 94.2331 | -2.3837 | -0.022093 | 102.8083 | -8.5753 | 105.6668 | 0.95471 | -0.079632 | 0.95332 | -0.079516
277.66 | -18.5121 | 0.15393 | -0.0032222 | 111.0971 | 92.585 | -2.0972 | -0.019437 | 101.8411 | -9.256 | 104.9264 | 0.94572 | -0.085954 | 0.94435 | -0.085829
277.68 | -19.8999 | 0.15112 | -0.0049407 | 110.8179 | 90.918 | -1.818 | -0.01685 | 100.868 | -9.9499 | 104.1846 | 0.93669 | -0.092398 | 0.93532 | -0.092263
277.7 | -21.0781 | 0.15112 | -0.0062296 | 110.8892 | 89.8111 | -1.8893 | -0.017511 | 100.3501 | -10.5391 | 103.8632 | 0.93188 | -0.097869 | 0.93052 | -0.097726
277.72 | -21.5756 | 0.14999 | -0.0070888 | 110.8936 | 89.318 | -1.8937 | -0.017551 | 100.1058 | -10.7878 | 103.7017 | 0.92961 | -0.10018 | 0.92826 | -0.10003
277.74 | -22.0208 | 0.14999 | -0.0078049 | 110.7849 | 88.7641 | -1.785 | -0.016544 | 99.7745 | -11.0104 | 103.4446 | 0.92653 | -0.10225 | 0.92518 | -0.1021
277.76 | -21.916 | 0.14999 | -0.0079481 | 110.4996 | 88.5836 | -1.4997 | -0.0139 | 99.5416 | -10.958 | 103.1943 | 0.92437 | -0.10176 | 0.92302 | -0.10161
277.78 | -21.8113 | 0.14887 | -0.0080197 | 110.3402 | 88.5289 | -1.3403 | -0.0124 | 99.4346 | -10.9056 | 103.0698 | 0.92338 | -0.10127 | 0.92203 | -0.10113
277.8 | -21.5494 | 0.14887 | -0.0079481 | 110.0328 | 88.4834 | -1.0329 | -0.0095732 | 99.2581 | -10.7747 | 102.8497 | 0.92174 | -0.10006 | 0.9204 | -0.099911
277.82 | -20.7901 | 0.14887 | -0.0074469 | 109.8698 | 89.0797 | -0.8699 | -0.0080625 | 99.4747 | -10.3951 | 102.9398 | 0.92375 | -0.096531 | 0.92241 | -0.096391
277.84 | -18.9572 | 0.14887 | -0.0055135 | 109.2654 | 90.3082 | -0.2655 | -0.0024607 | 99.7868 | -9.4786 | 102.9463 | 0.92665 | -0.088021 | 0.9253 | -0.087893
277.86 | -17.1505 | 0.14887 | -0.0036518 | 109.0479 | 91.8974 | -0.048 | -0.000445 | 100.4726 | -8.5753 | 103.3311 | 0.93302 | -0.079632 | 0.93166 | -0.079516
277.88 | -15.2391 | 0.15055 | -0.0020765 | 107.4036 | 92.1645 | 0.5963 | 0.0055267 | 99.7841 | -7.6195 | 102.3239 | 0.92662 | -0.070757 | 0.92527 | -0.070654
277.9 | -13.3538 | 0.15055 | -0.00021481 | 106.8613 | 93.5075 | 1.1386 | 0.010553 | 100.1844 | -6.6769 | 102.41 | 0.93034 | -0.062004 | 0.92899 | -0.061913
277.92 | -10.6307 | 0.15055 | 0.0020049 | 106.4942 | 95.8635 | 1.5057 | 0.014 | 101.1788 | -5.3154 | 102.9506 | 0.93958 | -0.04936 | 0.93821 | -0.049288
277.94 | -8.1956 | 0.15243 | 0.0042247 | 106.3564 | 98.1608 | 1.6435 | 0.015232 | 102.2586 | -4.0978 | 103.6245 | 0.9496 | -0.038053 | 0.94822 | -0.037998
277.96 | -5.6296 | 0.15243 | 0.0065876 | 106.0939 | 100.4643 | 1.906 | 0.017665 | 103.2791 | -2.8148 | 104.2174 | 0.95908 | -0.026139 | 0.95768 | -0.026101
277.98 | -2.7755 | 0.1558 | 0.0090938 | 104.8445 | 102.069 | 2.1554 | 0.019977 | 103.4567 | -1.3878 | 103.9193 | 0.96073 | -0.012887 | 0.95933 | -0.012868
278 | -0.052368 | 0.1558 | 0.011815 | 104.9459 | 104.8935 | 2.054 | 0.019037 | 104.9197 | -0.026184 | 104.9284 | 0.97431 | -0.000243 | 0.97289 | -0.000243
278.02 | 2.566 | 0.1558 | 0.014392 | 104.9028 | 107.4688 | 2.0971 | 0.019436 | 106.1858 | 1.283 | 105.7581 | 0.98607 | 0.011914 | 0.98464 | 0.011897
278.04 | 5.2892 | 0.15787 | 0.016827 | 104.7975 | 110.0867 | 2.2024 | 0.020412 | 107.4421 | 2.6446 | 106.5606 | 0.99774 | 0.024558 | 0.99628 | 0.024523
278.06 | 8.0123 | 0.15787 | 0.019476 | 105.0498 | 113.0621 | 1.9501 | 0.018074 | 109.056 | 4.0062 | 107.7206 | 1.0127 | 0.037202 | 1.0112 | 0.037148
278.08 | 10.6045 | 0.16162 | 0.021983 | 105.2335 | 115.838 | 1.7664 | 0.016371 | 110.5358 | 5.3023 | 108.7683 | 1.0265 | 0.049238 | 1.025 | 0.049167
278.1 | 12.9087 | 0.16162 | 0.024345 | 105.22 | 118.1287 | 1.7799 | 0.016497 | 111.6744 | 6.4544 | 109.5229 | 1.037 | 0.059937 | 1.0355 | 0.05985
278.12 | 15.0558 | 0.16162 | 0.026494 | 105.4286 | 120.4844 | 1.5713 | 0.014563 | 112.9565 | 7.5279 | 110.4472 | 1.0489 | 0.069906 | 1.0474 | 0.069804
278.14 | 16.8363 | 0.16349 | 0.028284 | 105.656 | 122.4923 | 1.3439 | 0.012456 | 114.0742 | 8.4182 | 111.2681 | 1.0593 | 0.078173 | 1.0578 | 0.07806
278.16 | 18.6168 | 0.16349 | 0.030074 | 105.764 | 124.3808 | 1.2359 | 0.011455 | 115.0724 | 9.3084 | 111.9696 | 1.0686 | 0.086441 | 1.067 | 0.086315
278.18 | 19.6642 | 0.16349 | 0.03122 | 105.9755 | 125.6397 | 1.0244 | 0.0094944 | 115.8076 | 9.8321 | 112.5302 | 1.0754 | 0.091304 | 1.0739 | 0.091171
278.2 | 20.8687 | 0.1648 | 0.032222 | 105.9709 | 126.8396 | 1.029 | 0.009537 | 116.4052 | 10.4343 | 112.9271 | 1.081 | 0.096896 | 1.0794 | 0.096755
278.22 | 21.2876 | 0.1648 | 0.033153 | 106.0348 | 127.3224 | 0.9651 | 0.0089448 | 116.6786 | 10.6438 | 113.1307 | 1.0835 | 0.098841 | 1.0819 | 0.098697
278.24 | 21.916 | 0.16612 | 0.033654 | 106.0543 | 127.9703 | 0.9456 | 0.00876 | 117.0123 | 10.958 | 113.3596 | 1.0866 | 0.10176 | 1.085 | 0.10161
278.26 | 21.8637 | 0.16612 | 0.033726 | 105.9252 | 127.7889 | 1.0747 | 0.00996 | 116.857 | 10.9318 | 113.2131 | 1.0852 | 0.10152 | 1.0836 | 0.10137
278.28 | 21.34 | 0.16612 | 0.033726 | 106.1497 | 127.4897 | 0.8502 | 0.0078799 | 116.8197 | 10.67 | 113.263 | 1.0848 | 0.099085 | 1.0832 | 0.09894
278.3 | 21.2091 | 0.16668 | 0.033582 | 106.4157 | 127.6248 | 0.5842 | 0.0054145 | 117.0202 | 10.6045 | 113.4854 | 1.0867 | 0.098477 | 1.0851 | 0.098333
278.32 | 20.4235 | 0.16668 | 0.03301 | 106.8771 | 127.3006 | 0.1228 | 0.0011381 | 117.0889 | 10.2118 | 113.6849 | 1.0873 | 0.094829 | 1.0857 | 0.094691
278.34 | 18.8001 | 0.16668 | 0.031506 | 107.249 | 126.0491 | -0.2491 | -0.00231 | 116.6491 | 9.4001 | 113.5157 | 1.0832 | 0.087292 | 1.0817 | 0.087164
278.36 | 17.0982 | 0.16668 | 0.030718 | 107.4302 | 124.5284 | -0.4303 | -0.0039881 | 115.9793 | 8.5491 | 113.1296 | 1.077 | 0.079389 | 1.0754 | 0.079274
278.38 | 15.6319 | 0.16668 | 0.029 | 107.8497 | 123.4816 | -0.8498 | -0.0078762 | 115.6656 | 7.8159 | 113.0603 | 1.0741 | 0.072581 | 1.0725 | 0.072475
278.4 | 12.8825 | 0.16555 | 0.02678 | 109.7265 | 122.609 | -1.7266 | -0.016003 | 116.1678 | 6.4413 | 114.0207 | 1.0788 | 0.059815 | 1.0772 | 0.059728
278.42 | 10.8926 | 0.16555 | 0.025133 | 109.9331 | 120.8257 | -1.9332 | -0.017917 | 115.3794 | 5.4463 | 113.564 | 1.0714 | 0.050576 | 1.0699 | 0.050502
278.44 | 8.1694 | 0.16555 | 0.023128 | 110.1107 | 118.2801 | -2.1108 | -0.019563 | 114.1954 | 4.0847 | 112.8338 | 1.0605 | 0.037932 | 1.0589 | 0.037876
278.46 | 5.4463 | 0.1633 | 0.020837 | 110.2341 | 115.6804 | -2.2342 | -0.020707 | 112.9572 | 2.7231 | 112.0495 | 1.049 | 0.025288 | 1.0474 | 0.025251
278.48 | 2.7493 | 0.1633 | 0.018474 | 110.5823 | 113.3316 | -2.5824 | -0.023934 | 111.957 | 1.3747 | 111.4987 | 1.0397 | 0.012765 | 1.0381 | 0.012747
278.5 | 0.052368 | 0.16087 | 0.016111 | 111.3891 | 111.4415 | -2.3892 | -0.022144 | 111.4153 | 0.026184 | 111.4066 | 1.0346 | 0.000243 | 1.0331 | 0.000243
278.52 | -2.697 | 0.16087 | 0.013533 | 111.7896 | 109.0926 | -2.7897 | -0.025856 | 110.4411 | -1.3485 | 110.8906 | 1.0256 | -0.012522 | 1.0241 | -0.012504
278.54 | -5.3415 | 0.16087 | 0.010955 | 111.8367 | 106.4952 | -2.8368 | -0.026292 | 109.1659 | -2.6708 | 110.0562 | 1.0137 | -0.024802 | 1.0123 | -0.024765
278.56 | -8.0909 | 0.1573 | 0.0082345 | 111.4838 | 103.3929 | -2.4839 | -0.023021 | 107.4384 | -4.0454 | 108.7868 | 0.9977 | -0.037567 | 0.99625 | -0.037512
278.58 | -10.3427 | 0.1573 | 0.00573 | 111.5317 | 101.189 | -2.5318 | -0.023465 | 106.3604 | -5.1713 | 108.0841 | 0.98769 | -0.048023 | 0.98625 | -0.047953
278.6 | -12.7778 | 0.15355 | 0.0031506 | 111.6725 | 98.8947 | -2.6726 | -0.02477 | 105.2836 | -6.3889 | 107.4132 | 0.97769 | -0.059329 | 0.97627 | -0.059243
278.62 | -14.7678 | 0.15355 | 0.00093086 | 111.5847 | 96.8169 | -2.5848 | -0.023957 | 104.2008 | -7.3839 | 106.6621 | 0.96764 | -0.068569 | 0.96623 | -0.068469
278.64 | -16.9149 | 0.15355 | -0.0013605 | 111.4319 | 94.517 | -2.432 | -0.02254 | 102.9745 | -8.4574 | 105.7936 | 0.95625 | -0.078538 | 0.95486 | -0.078424
278.66 | -18.3812 | 0.15187 | -0.0032222 | 111.0115 | 92.6303 | -2.0116 | -0.018644 | 101.8209 | -9.1906 | 104.8844 | 0.94554 | -0.085346 | 0.94416 | -0.085222
278.68 | -19.8213 | 0.15187 | -0.0049407 | 110.887 | 91.0657 | -1.8871 | -0.01749 | 100.9764 | -9.9106 | 104.2799 | 0.9377 | -0.092033 | 0.93633 | -0.091899
278.7 | -20.8425 | 0.15187 | -0.006158 | 110.971 | 90.1285 | -1.9711 | -0.018269 | 100.5498 | -10.4212 | 104.0235 | 0.93373 | -0.096775 | 0.93237 | -0.096634
278.72 | -21.4709 | 0.15055 | -0.0070888 | 111.1604 | 89.6895 | -2.1605 | -0.020024 | 100.425 | -10.7354 | 104.0034 | 0.93257 | -0.099692 | 0.93122 | -0.099547
278.74 | -21.4709 | 0.15055 | -0.0075901 | 110.8358 | 89.3649 | -1.8359 | -0.017016 | 100.1004 | -10.7354 | 103.6788 | 0.92956 | -0.099692 | 0.92821 | -0.099547
278.76 | -21.5756 | 0.14943 | -0.0078765 | 110.6962 | 89.1206 | -1.6963 | -0.015722 | 99.9084 | -10.7878 | 103.5043 | 0.92778 | -0.10018 | 0.92643 | -0.10003
278.78 | -21.6018 | 0.14943 | -0.0079481 | 110.559 | 88.9572 | -1.5591 | -0.0145 | 99.7581 | -10.8009 | 103.3584 | 0.92638 | -0.1003 | 0.92503 | -0.10015
278.8 | -21.34 | 0.14943 | -0.0079481 | 110.2178 | 88.8778 | -1.2179 | -0.011288 | 99.5478 | -10.67 | 103.1045 | 0.92443 | -0.099085 | 0.92308 | -0.09894
278.82 | -20.6854 | 0.14905 | -0.0073752 | 109.9718 | 89.2864 | -0.9719 | -0.0090078 | 99.6291 | -10.3427 | 103.0767 | 0.92518 | -0.096045 | 0.92384 | -0.095905
278.84 | -18.8525 | 0.14905 | -0.0054419 | 109.0602 | 90.2077 | -0.0603 | -0.000559 | 99.634 | -9.4262 | 102.776 | 0.92523 | -0.087535 | 0.92388 | -0.087407
278.86 | -16.8625 | 0.15018 | -0.0035802 | 107.9507 | 91.0882 | 0.0492 | 0.000456 | 99.5194 | -8.4313 | 102.3299 | 0.92417 | -0.078295 | 0.92282 | -0.078181
278.88 | -15.2915 | 0.15018 | -0.0017901 | 107.2653 | 91.9738 | 0.7346 | 0.0068085 | 99.6196 | -7.6457 | 102.1681 | 0.9251 | -0.071 | 0.92375 | -0.070897
278.9 | -13.0396 | 0.15018 | -7.1604e-05 | 106.6627 | 93.6231 | 1.3372 | 0.012394 | 100.1429 | -6.5198 | 102.3162 | 0.92996 | -0.060545 | 0.9286 | -0.060457
278.92 | -10.4998 | 0.15205 | 0.0020049 | 106.8403 | 96.3405 | 1.1596 | 0.010747 | 101.5904 | -5.2499 | 103.3404 | 0.9434 | -0.048752 | 0.94202 | -0.048681
278.94 | -7.9599 | 0.15205 | 0.0042247 | 106.2082 | 98.2483 | 1.7917 | 0.016606 | 102.2282 | -3.98 | 103.5549 | 0.94932 | -0.036959 | 0.94794 | -0.036905
278.96 | -5.4201 | 0.15205 | 0.0066592 | 105.9476 | 100.5275 | 2.0523 | 0.019021 | 103.2376 | -2.71 | 104.1409 | 0.95869 | -0.025166 | 0.9573 | -0.02513
278.98 | -2.7231 | 0.15524 | 0.0090938 | 105.871 | 103.1479 | 2.1289 | 0.019731 | 104.5094 | -1.3616 | 104.9633 | 0.9705 | -0.012644 | 0.96909 | -0.012625
279 | 0.18329 | 0.15524 | 0.011886 | 106.0971 | 106.2804 | 1.9028 | 0.017636 | 106.1887 | 0.091644 | 106.1582 | 0.9861 | 0.000851 | 0.98466 | 0.00085
279.02 | 2.9064 | 0.1573 | 0.014392 | 104.9551 | 107.8615 | 2.0448 | 0.018952 | 106.4083 | 1.4532 | 105.9239 | 0.98814 | 0.013495 | 0.9867 | 0.013475
279.04 | 5.551 | 0.1573 | 0.01697 | 105.1849 | 110.7359 | 1.815 | 0.016822 | 107.9604 | 2.7755 | 107.0352 | 1.0026 | 0.025774 | 1.0011 | 0.025737
279.06 | 8.1432 | 0.1573 | 0.019548 | 104.971 | 113.1142 | 2.0289 | 0.018804 | 109.0426 | 4.0716 | 107.6854 | 1.0126 | 0.03781 | 1.0111 | 0.037755
279.08 | 10.7354 | 0.16105 | 0.022126 | 105.1979 | 115.9333 | 1.802 | 0.016701 | 110.5656 | 5.3677 | 108.7764 | 1.0267 | 0.049846 | 1.0252 | 0.049774
279.1 | 13.0396 | 0.16105 | 0.024417 | 105.1763 | 118.2159 | 1.8236 | 0.016902 | 111.6961 | 6.5198 | 109.5228 | 1.0372 | 0.060545 | 1.0357 | 0.060457
279.12 | 15.3176 | 0.1633 | 0.026565 | 105.4954 | 120.813 | 1.5045 | 0.013944 | 113.1542 | 7.6588 | 110.6013 | 1.0508 | 0.071122 | 1.0493 | 0.071018
279.14 | 16.9411 | 0.1633 | 0.028355 | 105.6063 | 122.5474 | 1.3936 | 0.012916 | 114.0768 | 8.4705 | 111.2533 | 1.0593 | 0.07866 | 1.0578 | 0.078545
279.16 | 18.8787 | 0.1633 | 0.030074 | 105.8097 | 124.6884 | 1.1902 | 0.011031 | 115.249 | 9.4393 | 112.1026 | 1.0702 | 0.087656 | 1.0687 | 0.087529
279.18 | 19.8475 | 0.1648 | 0.03122 | 105.712 | 125.5595 | 1.2879 | 0.011937 | 115.6357 | 9.9237 | 112.3278 | 1.0738 | 0.092155 | 1.0723 | 0.09202
279.2 | 20.9734 | 0.1648 | 0.032294 | 105.7372 | 126.7106 | 1.2627 | 0.011703 | 116.2239 | 10.4867 | 112.7283 | 1.0793 | 0.097382 | 1.0777 | 0.097241
279.22 | 21.7327 | 0.1648 | 0.033224 | 105.7875 | 127.5202 | 1.2124 | 0.011237 | 116.6539 | 10.8664 | 113.0317 | 1.0833 | 0.10091 | 1.0817 | 0.10076
279.24 | 22.1779 | 0.16593 | 0.033654 | 105.9173 | 128.0952 | 1.0826 | 0.010034 | 117.0062 | 11.0889 | 113.3099 | 1.0866 | 0.10297 | 1.085 | 0.10282
279.26 | 21.8375 | 0.16593 | 0.033726 | 105.9565 | 127.794 | 1.0434 | 0.00967 | 116.8752 | 10.9187 | 113.2357 | 1.0853 | 0.10139 | 1.0838 | 0.10125
279.28 | 21.7851 | 0.16687 | 0.033726 | 106.2676 | 128.0527 | 0.7323 | 0.00679 | 117.1602 | 10.8926 | 113.5293 | 1.088 | 0.10115 | 1.0864 | 0.101
279.3 | 21.3662 | 0.16687 | 0.033726 | 106.3386 | 127.7048 | 0.6613 | 0.00613 | 117.0217 | 10.6831 | 113.4607 | 1.0867 | 0.099206 | 1.0851 | 0.099062
279.32 | 20.5806 | 0.16687 | 0.03301 | 106.2928 | 126.8734 | 0.7071 | 0.0065536 | 116.5831 | 10.2903 | 113.153 | 1.0826 | 0.095559 | 1.081 | 0.09542
279.34 | 18.6692 | 0.16687 | 0.031506 | 106.9699 | 125.6391 | 0.03 | 0.00027805 | 116.3045 | 9.3346 | 113.193 | 1.08 | 0.086684 | 1.0785 | 0.086557
279.36 | 17.6218 | 0.16687 | 0.030718 | 107.2943 | 124.9161 | -0.2944 | -0.0027286 | 116.1052 | 8.8109 | 113.1682 | 1.0782 | 0.081821 | 1.0766 | 0.081702
279.38 | 15.6842 | 0.16555 | 0.029215 | 108.4014 | 124.0856 | -0.4015 | -0.0037212 | 116.2435 | 7.8421 | 113.6295 | 1.0795 | 0.072824 | 1.0779 | 0.072718
279.4 | 13.1444 | 0.16555 | 0.026852 | 109.3348 | 122.4792 | -1.3349 | -0.012372 | 115.907 | 6.5722 | 113.7163 | 1.0763 | 0.061031 | 1.0748 | 0.060942
279.42 | 10.7878 | 0.16555 | 0.025205 | 109.5842 | 120.372 | -1.5843 | -0.014684 | 114.9781 | 5.3939 | 113.1801 | 1.0677 | 0.050089 | 1.0662 | 0.050016
279.44 | 8.1432 | 0.16424 | 0.023128 | 109.7283 | 117.8715 | -1.7284 | -0.016019 | 113.7999 | 4.0716 | 112.4427 | 1.0568 | 0.03781 | 1.0552 | 0.037755
279.46 | 5.5772 | 0.16424 | 0.02098 | 110.0474 | 115.6246 | -2.0475 | -0.018977 | 112.836 | 2.7886 | 111.9065 | 1.0478 | 0.025896 | 1.0463 | 0.025858
279.48 | 2.9064 | 0.16424 | 0.018617 | 110.2865 | 113.1929 | -2.2866 | -0.021193 | 111.7397 | 1.4532 | 111.2553 | 1.0376 | 0.013495 | 1.0361 | 0.013475
279.5 | 0.052368 | 0.16199 | 0.016111 | 110.3075 | 110.3599 | -2.3076 | -0.021387 | 110.3337 | 0.026184 | 110.325 | 1.0246 | 0.000243 | 1.0231 | 0.000243
279.52 | -2.8017 | 0.16199 | 0.013605 | 110.3516 | 107.5499 | -2.3517 | -0.0218 | 108.9508 | -1.4008 | 109.4177 | 1.0117 | -0.013009 | 1.0103 | -0.01299
279.54 | -5.3939 | 0.15862 | 0.011027 | 111.3584 | 105.9645 | -2.3585 | -0.021859 | 108.6614 | -2.697 | 109.5604 | 1.0091 | -0.025045 | 1.0076 | -0.025008
279.56 | -8.1432 | 0.15862 | 0.0083061 | 111.7328 | 103.5896 | -2.7329 | -0.025329 | 107.6612 | -4.0716 | 109.0184 | 0.99977 | -0.03781 | 0.99832 | -0.037755
279.58 | -10.6831 | 0.15862 | 0.00566 | 111.7402 | 101.0571 | -2.7403 | -0.025398 | 106.3987 | -5.3415 | 108.1792 | 0.98805 | -0.049603 | 0.98661 | -0.049531
279.6 | -12.8825 | 0.15562 | 0.0032938 | 111.2889 | 98.4064 | -2.289 | -0.021215 | 104.8476 | -6.4413 | 106.9947 | 0.97364 | -0.059815 | 0.97223 | -0.059728
279.62 | -15.0558 | 0.15562 | 0.00093086 | 111.6099 | 96.5541 | -2.61 | -0.02419 | 104.082 | -7.5279 | 106.5913 | 0.96654 | -0.069906 | 0.96513 | -0.069804
279.64 | -17.072 | 0.15187 | -0.0013605 | 111.3571 | 94.2851 | -2.3572 | -0.021847 | 102.8211 | -8.536 | 105.6664 | 0.95483 | -0.079268 | 0.95344 | -0.079152
279.66 | -18.5907 | 0.15187 | -0.0031506 | 110.9835 | 92.3928 | -1.9836 | -0.018385 | 101.6882 | -9.2953 | 104.7866 | 0.94431 | -0.086319 | 0.94293 | -0.086193
279.68 | -19.8737 | 0.15187 | -0.0048691 | 110.7321 | 90.8584 | -1.7322 | -0.016054 | 100.7953 | -9.9368 | 104.1075 | 0.93601 | -0.092276 | 0.93465 | -0.092142
279.7 | -20.921 | 0.15074 | -0.006158 | 110.5204 | 89.5994 | -1.5205 | -0.014092 | 100.0599 | -10.4605 | 103.5467 | 0.92918 | -0.097139 | 0.92783 | -0.096998
279.72 | -21.628 | 0.15074 | -0.0071604 | 110.4391 | 88.8111 | -1.4392 | -0.013339 | 99.6251 | -10.814 | 103.2298 | 0.92515 | -0.10042 | 0.9238 | -0.10028
279.74 | -21.9684 | 0.15074 | -0.0076617 | 110.419 | 88.4506 | -1.4191 | -0.013153 | 99.4348 | -10.9842 | 103.0962 | 0.92338 | -0.102 | 0.92203 | -0.10185
279.76 | -21.9422 | 0.14943 | -0.0079481 | 110.5623 | 88.6201 | -1.5624 | -0.014481 | 99.5912 | -10.9711 | 103.2482 | 0.92483 | -0.10188 | 0.92348 | -0.10173
279.78 | -21.7589 | 0.14943 | -0.0079481 | 110.1503 | 88.3914 | -1.1504 | -0.0107 | 99.2708 | -10.8795 | 102.8973 | 0.92186 | -0.10103 | 0.92051 | -0.10088
279.8 | -21.7589 | 0.14905 | -0.0079481 | 109.8902 | 88.1313 | -0.8903 | -0.0082515 | 99.0107 | -10.8795 | 102.6372 | 0.91944 | -0.10103 | 0.9181 | -0.10088
279.82 | -21.0258 | 0.14905 | -0.0074469 | 109.9836 | 88.9578 | -0.9837 | -0.0091172 | 99.4707 | -10.5129 | 102.975 | 0.92371 | -0.097626 | 0.92237 | -0.097483
279.84 | -19.1143 | 0.14905 | -0.0055135 | 109.5803 | 90.466 | -0.5804 | -0.00538 | 100.0231 | -9.5572 | 103.2089 | 0.92884 | -0.088751 | 0.92749 | -0.088621
279.86 | -17.1243 | 0.1498 | -0.0035802 | 107.9588 | 90.8345 | 0.0411 | 0.00038093 | 99.3966 | -8.5622 | 102.2507 | 0.92303 | -0.079511 | 0.92168 | -0.079395
279.88 | -15.37 | 0.1498 | -0.0018617 | 107.2365 | 91.8665 | 0.7634 | 0.0070754 | 99.5515 | -7.685 | 102.1132 | 0.92446 | -0.071365 | 0.92312 | -0.071261
279.9 | -13.1182 | 0.1513 | -7.1604e-05 | 106.7759 | 93.6577 | 1.224 | 0.011344 | 100.2168 | -6.5591 | 102.4032 | 0.93064 | -0.06091 | 0.92929 | -0.060821
279.92 | -10.814 | 0.1513 | 0.0020765 | 106.431 | 95.617 | 1.5689 | 0.0145 | 101.024 | -5.407 | 102.8263 | 0.93814 | -0.050211 | 0.93677 | -0.050138
279.94 | -8.3527 | 0.1513 | 0.0042247 | 106.239 | 97.8863 | 1.7609 | 0.01632 | 102.0626 | -4.1764 | 103.4548 | 0.94778 | -0.038783 | 0.9464 | -0.038726
279.96 | -5.7867 | 0.15412 | 0.006516 | 105.9579 | 100.1712 | 2.042 | 0.018926 | 103.0646 | -2.8933 | 104.029 | 0.95709 | -0.026868 | 0.95569 | -0.026829
279.98 | -2.985 | 0.15412 | 0.0090938 | 105.7996 | 102.8146 | 2.2003 | 0.020393 | 104.3071 | -1.4925 | 104.8046 | 0.96863 | -0.01386 | 0.96721 | -0.013839
280 | -0.20947 | 0.15412 | 0.011743 | 105.5615 | 105.352 | 2.4384 | 0.0226 | 105.4568 | -0.10474 | 105.4917 | 0.9793 | -0.000973 | 0.97787 | -0.000971
280.02 | 2.6446 | 0.15693 | 0.014392 | 104.7742 | 107.4188 | 2.2257 | 0.020628 | 106.0965 | 1.3223 | 105.6557 | 0.98524 | 0.012279 | 0.98381 | 0.012261
280.04 | 5.1583 | 0.15693 | 0.016899 | 104.6415 | 109.7998 | 2.3584 | 0.021858 | 107.2206 | 2.5791 | 106.3609 | 0.99568 | 0.02395 | 0.99423 | 0.023916
280.06 | 7.8552 | 0.15993 | 0.019548 | 104.7139 | 112.5691 | 2.286 | 0.021187 | 108.6415 | 3.9276 | 107.3323 | 1.0089 | 0.036473 | 1.0074 | 0.03642
280.08 | 10.5522 | 0.15993 | 0.022054 | 104.7984 | 115.3506 | 2.2015 | 0.020404 | 110.0745 | 5.2761 | 108.3158 | 1.0222 | 0.048995 | 1.0207 | 0.048924
280.1 | 12.7254 | 0.15993 | 0.024345 | 104.9871 | 117.7125 | 2.0128 | 0.018655 | 111.3498 | 6.3627 | 109.2289 | 1.034 | 0.059086 | 1.0325 | 0.059
280.12 | 14.8987 | 0.16274 | 0.026494 | 105.6591 | 120.5578 | 1.3408 | 0.012427 | 113.1085 | 7.4494 | 110.6253 | 1.0504 | 0.069177 | 1.0488 | 0.069076
280.14 | 16.6268 | 0.16274 | 0.028284 | 105.7009 | 122.3277 | 1.299 | 0.012039 | 114.0143 | 8.3134 | 111.2432 | 1.0588 | 0.077201 | 1.0572 | 0.077088
280.16 | 18.4859 | 0.16462 | 0.030074 | 105.6197 | 124.1056 | 1.3802 | 0.012792 | 114.8627 | 9.243 | 111.7817 | 1.0666 | 0.085833 | 1.0651 | 0.085708
280.18 | 19.8213 | 0.16462 | 0.031291 | 105.7297 | 125.551 | 1.2702 | 0.011773 | 115.6403 | 9.9106 | 112.3368 | 1.0739 | 0.092033 | 1.0723 | 0.091899
280.2 | 20.8687 | 0.16462 | 0.032222 | 105.6381 | 126.5068 | 1.3618 | 0.012622 | 116.0724 | 10.4343 | 112.5943 | 1.0779 | 0.096896 | 1.0763 | 0.096755
280.22 | 21.2352 | 0.16574 | 0.033153 | 105.7364 | 126.9716 | 1.2635 | 0.01171 | 116.354 | 10.6176 | 112.8148 | 1.0805 | 0.098598 | 1.0789 | 0.098455
280.24 | 21.916 | 0.16574 | 0.033654 | 105.8089 | 127.7249 | 1.191 | 0.011 | 116.7669 | 10.958 | 113.1142 | 1.0843 | 0.10176 | 1.0828 | 0.10161
280.26 | 21.7065 | 0.16574 | 0.033797 | 105.7759 | 127.4824 | 1.224 | 0.011344 | 116.6292 | 10.8533 | 113.0114 | 1.0831 | 0.10079 | 1.0815 | 0.10064
280.28 | 21.7065 | 0.16687 | 0.033797 | 106.2074 | 127.9139 | 0.7925 | 0.00735 | 117.0607 | 10.8533 | 113.4429 | 1.0871 | 0.10079 | 1.0855 | 0.10064
280.3 | 21.0258 | 0.16687 | 0.033726 | 106.4 | 127.4258 | 0.5999 | 0.00556 | 116.9129 | 10.5129 | 113.4086 | 1.0857 | 0.097626 | 1.0841 | 0.097483
280.32 | 20.3188 | 0.16705 | 0.03301 | 106.4828 | 126.8016 | 0.5171 | 0.00479 | 116.6422 | 10.1594 | 113.2557 | 1.0832 | 0.094343 | 1.0816 | 0.094206
280.34 | 18.2503 | 0.16705 | 0.031506 | 106.9604 | 125.2107 | 0.0395 | 0.0003661 | 116.0855 | 9.1251 | 113.0438 | 1.078 | 0.084739 | 1.0764 | 0.084615
280.36 | 16.653 | 0.16705 | 0.03079 | 107.2202 | 123.8732 | -0.2203 | -0.0020418 | 115.5467 | 8.3265 | 112.7712 | 1.073 | 0.077322 | 1.0714 | 0.07721
280.38 | 15.5795 | 0.1663 | 0.029143 | 108.5576 | 124.1371 | -0.5577 | -0.0051689 | 116.3473 | 7.7897 | 113.7508 | 1.0804 | 0.072338 | 1.0789 | 0.072232
280.4 | 12.804 | 0.1663 | 0.026852 | 109.1823 | 121.9863 | -1.1824 | -0.010959 | 115.5843 | 6.402 | 113.4503 | 1.0733 | 0.059451 | 1.0718 | 0.059364
280.42 | 10.814 | 0.16443 | 0.025205 | 109.3274 | 120.1414 | -1.3275 | -0.012304 | 114.7344 | 5.407 | 112.9321 | 1.0655 | 0.050211 | 1.0639 | 0.050138
280.44 | 8.1956 | 0.16443 | 0.023128 | 110.0355 | 118.2311 | -2.0356 | -0.018866 | 114.1333 | 4.0978 | 112.7674 | 1.0599 | 0.038053 | 1.0583 | 0.037998
280.46 | 5.5772 | 0.16443 | 0.021052 | 109.9761 | 115.5533 | -1.9762 | -0.018316 | 112.7647 | 2.7886 | 111.8352 | 1.0472 | 0.025896 | 1.0456 | 0.025858
280.48 | 2.7493 | 0.16218 | 0.018617 | 110.2968 | 113.0461 | -2.2969 | -0.021288 | 111.6715 | 1.3747 | 111.2132 | 1.037 | 0.012765 | 1.0355 | 0.012747
280.5 | 0 | 0.16218 | 0.016111 | 110.3062 | 110.3062 | -2.3063 | -0.021375 | 110.3062 | 0 | 110.3062 | 1.0243 | 0 | 1.0228 | 0
280.52 | -2.8279 | 0.16218 | 0.013605 | 110.2748 | 107.4469 | -2.2749 | -0.021084 | 108.8609 | -1.4139 | 109.3322 | 1.0109 | -0.01313 | 1.0094 | -0.013111
280.54 | -5.4725 | 0.1588 | 0.011 | 111.6093 | 106.1368 | -2.6094 | -0.024185 | 108.8731 | -2.7362 | 109.7851 | 1.011 | -0.025409 | 1.0096 | -0.025372
280.56 | -8.1694 | 0.1588 | 0.0082345 | 111.41 | 103.2406 | -2.4101 | -0.022337 | 107.3253 | -4.0847 | 108.6869 | 0.99665 | -0.037932 | 0.9952 | -0.037876
280.58 | -10.6831 | 0.1558 | 0.00566 | 111.4624 | 100.7793 | -2.4625 | -0.022823 | 106.1209 | -5.3415 | 107.9014 | 0.98547 | -0.049603 | 0.98403 | -0.049531
280.6 | -12.9349 | 0.1558 | 0.0031506 | 111.4064 | 98.4715 | -2.4065 | -0.022304 | 104.9389 | -6.4675 | 107.0948 | 0.97449 | -0.060059 | 0.97307 | -0.059971
280.62 | -15.0034 | 0.1558 | 0.00093086 | 111.2946 | 96.2912 | -2.2947 | -0.021268 | 103.7929 | -7.5017 | 106.2935 | 0.96385 | -0.069663 | 0.96245 | -0.069562
280.64 | -16.8625 | 0.15243 | -0.0013605 | 111.0442 | 94.1817 | -2.0443 | -0.018947 | 102.6129 | -8.4313 | 105.4234 | 0.95289 | -0.078295 | 0.9515 | -0.078181
280.66 | -18.5907 | 0.15243 | -0.0032222 | 111.0576 | 92.4669 | -2.0577 | -0.019071 | 101.7623 | -9.2953 | 104.8607 | 0.94499 | -0.086319 | 0.94362 | -0.086193
280.68 | -19.8737 | 0.15243 | -0.0049407 | 110.808 | 90.9343 | -1.8081 | -0.016758 | 100.8712 | -9.9368 | 104.1834 | 0.93672 | -0.092276 | 0.93535 | -0.092142
280.7 | -20.8687 | 0.15093 | -0.0060864 | 110.9402 | 90.0715 | -1.9403 | -0.017983 | 100.5059 | -10.4343 | 103.984 | 0.93333 | -0.096896 | 0.93197 | -0.096755
280.72 | -21.5494 | 0.15093 | -0.0070172 | 111.0004 | 89.451 | -2.0005 | -0.018541 | 100.2257 | -10.7747 | 103.8173 | 0.93072 | -0.10006 | 0.92937 | -0.099911
280.74 | -21.9684 | 0.14999 | -0.0076617 | 110.7379 | 88.7695 | -1.738 | -0.016108 | 99.7537 | -10.9842 | 103.4151 | 0.92634 | -0.102 | 0.92499 | -0.10185
280.76 | -22.0469 | 0.14999 | -0.0079481 | 110.4897 | 88.4428 | -1.4898 | -0.0138 | 99.4662 | -11.0235 | 103.1407 | 0.92367 | -0.10237 | 0.92233 | -0.10222
280.78 | -21.8637 | 0.14999 | -0.0080197 | 110.3034 | 88.4397 | -1.3035 | -0.012081 | 99.3716 | -10.9318 | 103.0155 | 0.92279 | -0.10152 | 0.92145 | -0.10137
280.8 | -21.5494 | 0.14924 | -0.0079481 | 110.109 | 88.5596 | -1.1091 | -0.010279 | 99.3343 | -10.7747 | 102.9259 | 0.92245 | -0.10006 | 0.9211 | -0.099911
280.82 | -20.7901 | 0.14924 | -0.0073 | 109.9923 | 89.2022 | -0.9924 | -0.0092 | 99.5972 | -10.3951 | 103.0623 | 0.92489 | -0.096531 | 0.92354 | -0.096391
280.84 | -18.9049 | 0.14962 | -0.0054419 | 109.5441 | 90.6392 | -0.5442 | -0.0050438 | 100.0917 | -9.4524 | 103.2425 | 0.92948 | -0.087778 | 0.92813 | -0.08765
280.86 | -17.072 | 0.14962 | -0.0035802 | 108.8051 | 91.7331 | 0.1948 | 0.00181 | 100.2691 | -8.536 | 103.1144 | 0.93113 | -0.079268 | 0.92977 | -0.079152
280.88 | -15.1605 | 0.14962 | -0.0018617 | 108.1597 | 92.9992 | 0.8402 | 0.0077872 | 100.5794 | -7.5803 | 103.1062 | 0.93401 | -0.070393 | 0.93265 | -0.07029
280.9 | -13.092 | 0.15149 | 0 | 106.7364 | 93.6444 | 1.2635 | 0.01171 | 100.1904 | -6.546 | 102.3724 | 0.9304 | -0.060788 | 0.92904 | -0.0607
280.92 | -10.6569 | 0.15149 | 0.0019333 | 106.5976 | 95.9407 | 1.4023 | 0.012997 | 101.2692 | -5.3284 | 103.0453 | 0.94041 | -0.049481 | 0.93904 | -0.049409
280.94 | -8.2218 | 0.15149 | 0.0042247 | 105.9773 | 97.7555 | 2.0226 | 0.018746 | 101.8664 | -4.1109 | 103.2367 | 0.94596 | -0.038175 | 0.94458 | -0.038119
280.96 | -5.5772 | 0.15337 | 0.0065876 | 105.918 | 100.3408 | 2.0819 | 0.019296 | 103.1294 | -2.7886 | 104.0589 | 0.95769 | -0.025896 | 0.95629 | -0.025858
280.98 | -2.8279 | 0.15337 | 0.0090938 | 105.9875 | 103.1596 | 2.0124 | 0.018651 | 104.5736 | -1.4139 | 105.0449 | 0.9711 | -0.01313 | 0.96969 | -0.013111
281 | -0.078552 | 0.15674 | 0.011743 | 104.6039 | 104.5253 | 2.396 | 0.022207 | 104.5646 | -0.039276 | 104.5777 | 0.97102 | -0.000365 | 0.9696 | -0.000364
281.02 | 2.8279 | 0.15674 | 0.014392 | 104.5395 | 107.3674 | 2.4604 | 0.022804 | 105.9534 | 1.4139 | 105.4821 | 0.98391 | 0.01313 | 0.98248 | 0.013111
281.04 | 5.3677 | 0.15674 | 0.01697 | 104.7454 | 110.1131 | 2.2545 | 0.020895 | 107.4293 | 2.6839 | 106.5346 | 0.99762 | 0.024923 | 0.99617 | 0.024887
281.06 | 7.9861 | 0.15974 | 0.019476 | 104.7172 | 112.7033 | 2.2827 | 0.021157 | 108.7103 | 3.9931 | 107.3792 | 1.0095 | 0.037081 | 1.008 | 0.037027
281.08 | 10.4736 | 0.15974 | 0.021983 | 105.0391 | 115.5127 | 1.9608 | 0.018173 | 110.2759 | 5.2368 | 108.5303 | 1.0241 | 0.04863 | 1.0226 | 0.04856
281.1 | 12.9087 | 0.16255 | 0.024345 | 105.0535 | 117.9622 | 1.9464 | 0.01804 | 111.5079 | 6.4544 | 109.3564 | 1.0355 | 0.059937 | 1.034 | 0.05985
281.12 | 15.1344 | 0.16255 | 0.026565 | 105.3214 | 120.4558 | 1.6785 | 0.015557 | 112.8886 | 7.5672 | 110.3662 | 1.0483 | 0.070271 | 1.0468 | 0.070169
281.14 | 16.9411 | 0.16255 | 0.028355 | 105.413 | 122.3541 | 1.5869 | 0.014708 | 113.8835 | 8.4705 | 111.06 | 1.0576 | 0.07866 | 1.056 | 0.078545
281.16 | 18.7739 | 0.16443 | 0.030002 | 105.7753 | 124.5492 | 1.2246 | 0.01135 | 115.1623 | 9.387 | 112.0333 | 1.0694 | 0.08717 | 1.0679 | 0.087043
281.18 | 19.6118 | 0.16443 | 0.031291 | 105.9467 | 125.5585 | 1.0532 | 0.0097613 | 115.7526 | 9.8059 | 112.484 | 1.0749 | 0.091061 | 1.0733 | 0.090928
281.2 | 20.9734 | 0.16443 | 0.032365 | 105.6516 | 126.625 | 1.3483 | 0.012496 | 116.1383 | 10.4867 | 112.6427 | 1.0785 | 0.097382 | 1.0769 | 0.097241
281.22 | 21.7065 | 0.16593 | 0.033224 | 105.598 | 127.3045 | 1.4019 | 0.012993 | 116.4513 | 10.8533 | 112.8335 | 1.0814 | 0.10079 | 1.0798 | 0.10064
281.24 | 21.916 | 0.16593 | 0.033726 | 105.8218 | 127.7378 | 1.1781 | 0.010919 | 116.7798 | 10.958 | 113.1271 | 1.0845 | 0.10176 | 1.0829 | 0.10161
281.26 | 21.8375 | 0.16687 | 0.033869 | 105.9824 | 127.8199 | 1.0175 | 0.0094304 | 116.9011 | 10.9187 | 113.2616 | 1.0856 | 0.10139 | 1.084 | 0.10125
281.28 | 21.4447 | 0.16687 | 0.033869 | 106.2517 | 127.6964 | 0.7482 | 0.0069345 | 116.9741 | 10.7224 | 113.3999 | 1.0863 | 0.099571 | 1.0847 | 0.099426
281.3 | 21.7065 | 0.16687 | 0.033869 | 106.3979 | 128.1044 | 0.602 | 0.00558 | 117.2512 | 10.8533 | 113.6334 | 1.0888 | 0.10079 | 1.0872 | 0.10064
281.32 | 20.633 | 0.16705 | 0.033153 | 106.867 | 127.5 | 0.1329 | 0.0012318 | 117.1835 | 10.3165 | 113.7447 | 1.0882 | 0.095802 | 1.0866 | 0.095662
281.34 | 18.3812 | 0.16705 | 0.031578 | 107.0602 | 125.4414 | -0.0603 | -0.00055888 | 116.2508 | 9.1906 | 113.1873 | 1.0795 | 0.085346 | 1.078 | 0.085222
281.36 | 17.648 | 0.16649 | 0.03079 | 108.142 | 125.79 | -0.1421 | -0.001317 | 116.966 | 8.824 | 114.0247 | 1.0862 | 0.081942 | 1.0846 | 0.081823
281.38 | 15.8413 | 0.16649 | 0.029071 | 108.8176 | 124.6589 | -0.8177 | -0.0075787 | 116.7383 | 7.9207 | 114.098 | 1.0841 | 0.073554 | 1.0825 | 0.073446
281.4 | 13.0396 | 0.16649 | 0.026852 | 109.3757 | 122.4153 | -1.3758 | -0.012751 | 115.8955 | 6.5198 | 113.7222 | 1.0762 | 0.060545 | 1.0747 | 0.060457
281.42 | 10.8664 | 0.16518 | 0.025276 | 109.6654 | 120.5318 | -1.6655 | -0.015436 | 115.0986 | 5.4332 | 113.2875 | 1.0688 | 0.050454 | 1.0673 | 0.050381
281.44 | 8.3003 | 0.16518 | 0.0232 | 109.9551 | 118.2554 | -1.9552 | -0.018121 | 114.1053 | 4.1502 | 112.7219 | 1.0596 | 0.03854 | 1.0581 | 0.038483
281.46 | 5.6819 | 0.16518 | 0.02098 | 109.971 | 115.6529 | -1.9711 | -0.018269 | 112.812 | 2.841 | 111.865 | 1.0476 | 0.026382 | 1.0461 | 0.026344
281.48 | 2.9064 | 0.16237 | 0.018617 | 110.0683 | 112.9747 | -2.0684 | -0.01917 | 111.5215 | 1.4532 | 111.0371 | 1.0356 | 0.013495 | 1.0341 | 0.013475
281.5 | 0.20947 | 0.16237 | 0.016111 | 110.2938 | 110.5033 | -2.2939 | -0.02126 | 110.3985 | 0.10474 | 110.3636 | 1.0252 | 0.000973 | 1.0237 | 0.000971
281.52 | -2.6184 | 0.15974 | 0.013533 | 111.4525 | 108.8341 | -2.4526 | -0.022731 | 110.1433 | -1.3092 | 110.5797 | 1.0228 | -0.012158 | 1.0213 | -0.01214
281.54 | -5.2368 | 0.15974 | 0.010955 | 111.5341 | 106.2973 | -2.5342 | -0.023488 | 108.9157 | -2.6184 | 109.7885 | 1.0114 | -0.024315 | 1.0099 | -0.02428
281.56 | -7.9599 | 0.15974 | 0.0083061 | 111.2605 | 103.3006 | -2.2606 | -0.020952 | 107.2805 | -3.98 | 108.6072 | 0.99624 | -0.036959 | 0.99479 | -0.036905
281.58 | -10.4736 | 0.15674 | 0.00566 | 111.4747 | 101.0011 | -2.4748 | -0.022937 | 106.2379 | -5.2368 | 107.9835 | 0.98656 | -0.04863 | 0.98512 | -0.04856
281.6 | -12.7254 | 0.15674 | 0.0032222 | 111.3607 | 98.6353 | -2.3608 | -0.02188 | 104.998 | -6.3627 | 107.1189 | 0.97504 | -0.059086 | 0.97362 | -0.059
281.62 | -14.9511 | 0.15674 | 0.00078765 | 111.4678 | 96.5167 | -2.4679 | -0.022873 | 103.9923 | -7.4755 | 106.4841 | 0.9657 | -0.06942 | 0.96429 | -0.069319
281.64 | -16.784 | 0.15299 | -0.0013605 | 111.3 | 94.516 | -2.3001 | -0.021318 | 102.908 | -8.392 | 105.7053 | 0.95563 | -0.07793 | 0.95424 | -0.077817
281.66 | -18.2764 | 0.15299 | -0.0032222 | 110.8806 | 92.6042 | -1.8807 | -0.017431 | 101.7424 | -9.1382 | 104.7885 | 0.94481 | -0.08486 | 0.94343 | -0.084737
281.68 | -19.7166 | 0.1513 | -0.0048691 | 111.0375 | 91.3209 | -2.0376 | -0.018885 | 101.1792 | -9.8583 | 104.4653 | 0.93958 | -0.091547 | 0.93821 | -0.091413
281.7 | -20.6592 | 0.1513 | -0.006158 | 110.9914 | 90.3322 | -1.9915 | -0.018458 | 100.6618 | -10.3296 | 104.105 | 0.93477 | -0.095924 | 0.93341 | -0.095784
281.72 | -21.2876 | 0.1513 | -0.0070172 | 110.8802 | 89.5926 | -1.8803 | -0.017427 | 100.2364 | -10.6438 | 103.7843 | 0.93082 | -0.098841 | 0.92947 | -0.098697
281.74 | -21.6804 | 0.14999 | -0.0076617 | 110.749 | 89.0686 | -1.7491 | -0.016211 | 99.9088 | -10.8402 | 103.5222 | 0.92778 | -0.10067 | 0.92643 | -0.10052
281.76 | -21.6542 | 0.14999 | -0.0078765 | 110.7639 | 89.1097 | -1.764 | -0.016349 | 99.9368 | -10.8271 | 103.5458 | 0.92804 | -0.10054 | 0.92669 | -0.1004
281.78 | -21.7065 | 0.14943 | -0.0080197 | 110.494 | 88.7875 | -1.4941 | -0.013848 | 99.6407 | -10.8533 | 103.2585 | 0.92529 | -0.10079 | 0.92394 | -0.10064
281.8 | -21.3138 | 0.14943 | -0.0079481 | 110.0163 | 88.7025 | -1.0164 | -0.0094203 | 99.3594 | -10.6569 | 102.9117 | 0.92268 | -0.098963 | 0.92134 | -0.098819
281.82 | -20.6068 | 0.14943 | -0.00723 | 109.8552 | 89.2484 | -0.8553 | -0.00793 | 99.5518 | -10.3034 | 102.9863 | 0.92447 | -0.09568 | 0.92312 | -0.095541
281.84 | -18.7739 | 0.1498 | -0.0053703 | 109.3326 | 90.5587 | -0.3327 | -0.00308 | 99.9456 | -9.387 | 103.0746 | 0.92812 | -0.08717 | 0.92677 | -0.087043
281.86 | -16.8363 | 0.1498 | -0.0035086 | 109.0123 | 92.176 | -0.0124 | -0.000115 | 100.5941 | -8.4182 | 103.4002 | 0.93415 | -0.078173 | 0.93278 | -0.07806
281.88 | -15.082 | 0.1498 | -0.0019333 | 108.4485 | 93.3665 | 0.5514 | 0.0051105 | 100.9075 | -7.541 | 103.4212 | 0.93706 | -0.070028 | 0.93569 | -0.069926
281.9 | -12.8825 | 0.15149 | 0 | 106.7106 | 93.8281 | 1.2893 | 0.01195 | 100.2693 | -6.4413 | 102.4164 | 0.93113 | -0.059815 | 0.92977 | -0.059728
281.92 | -10.6307 | 0.15149 | 0.0020765 | 106.501 | 95.8703 | 1.4989 | 0.013892 | 101.1856 | -5.3154 | 102.9574 | 0.93964 | -0.04936 | 0.93827 | -0.049288
281.94 | -8.0385 | 0.15299 | 0.0042963 | 106.3911 | 98.3526 | 1.6088 | 0.014911 | 102.3719 | -4.0192 | 103.7116 | 0.95065 | -0.037324 | 0.94927 | -0.037269
281.96 | -5.3415 | 0.15299 | 0.00673 | 106.1898 | 100.8483 | 1.8101 | 0.016776 | 103.519 | -2.6708 | 104.4093 | 0.96131 | -0.024802 | 0.95991 | -0.024765
281.98 | -2.6708 | 0.15299 | 0.00924 | 105.9926 | 103.3218 | 2.0073 | 0.018604 | 104.6572 | -1.3354 | 105.1023 | 0.97188 | -0.012401 | 0.97046 | -0.012383
282 | 0.078552 | 0.15618 | 0.011886 | 105.0325 | 105.1111 | 1.9674 | 0.018234 | 105.0718 | 0.039276 | 105.0587 | 0.97573 | 0.000365 | 0.97431 | 0.000364
282.02 | 2.9064 | 0.15618 | 0.014464 | 105.1199 | 108.0263 | 1.88 | 0.017424 | 106.5731 | 1.4532 | 106.0887 | 0.98967 | 0.013495 | 0.98823 | 0.013475
282.04 | 5.6034 | 0.15918 | 0.017042 | 104.88 | 110.4834 | 2.1199 | 0.019648 | 107.6817 | 2.8017 | 106.7478 | 0.99996 | 0.026017 | 0.99851 | 0.025979
282.06 | 8.1694 | 0.15918 | 0.01962 | 105.1265 | 113.2959 | 1.8734 | 0.0174 | 109.2112 | 4.0847 | 107.8496 | 1.0142 | 0.037932 | 1.0127 | 0.037876
282.08 | 10.6569 | 0.15918 | 0.022054 | 105.1227 | 115.7796 | 1.8772 | 0.017398 | 110.4511 | 5.3284 | 108.675 | 1.0257 | 0.049481 | 1.0242 | 0.049409
282.1 | 12.9611 | 0.16274 | 0.024417 | 105.1443 | 118.1054 | 1.8556 | 0.017198 | 111.6248 | 6.4805 | 109.4647 | 1.0366 | 0.06018 | 1.0351 | 0.060093
282.12 | 15.1867 | 0.16274 | 0.026565 | 105.461 | 120.6477 | 1.5389 | 0.014263 | 113.0544 | 7.5934 | 110.5232 | 1.0499 | 0.070514 | 1.0483 | 0.070411
282.14 | 16.9672 | 0.16274 | 0.028499 | 105.5748 | 122.542 | 1.4251 | 0.013208 | 114.0584 | 8.4836 | 111.2305 | 1.0592 | 0.078781 | 1.0576 | 0.078667
282.16 | 18.6954 | 0.16443 | 0.030074 | 106.0702 | 124.7656 | 0.9297 | 0.0086167 | 115.4179 | 9.3477 | 112.302 | 1.0718 | 0.086805 | 1.0702 | 0.086679
282.18 | 19.6904 | 0.16443 | 0.031434 | 105.5826 | 125.273 | 1.4173 | 0.013136 | 115.4278 | 9.8452 | 112.1461 | 1.0719 | 0.091425 | 1.0703 | 0.091292
282.2 | 20.9472 | 0.16593 | 0.032294 | 105.5416 | 126.4888 | 1.4583 | 0.013516 | 116.0152 | 10.4736 | 112.524 | 1.0774 | 0.097261 | 1.0758 | 0.097119
282.22 | 21.4709 | 0.16593 | 0.033081 | 105.9066 | 127.3775 | 1.0933 | 0.010133 | 116.642 | 10.7354 | 113.0636 | 1.0832 | 0.099692 | 1.0816 | 0.099547
282.24 | 22.1779 | 0.16593 | 0.033726 | 105.8502 | 128.0281 | 1.1497 | 0.010656 | 116.9391 | 11.0889 | 113.2428 | 1.0859 | 0.10297 | 1.0843 | 0.10282
282.26 | 21.7851 | 0.16687 | 0.033869 | 106.0599 | 127.845 | 0.94 | 0.00871 | 116.9525 | 10.8926 | 113.3216 | 1.0861 | 0.10115 | 1.0845 | 0.101
282.28 | 21.5494 | 0.16687 | 0.033869 | 106.0986 | 127.648 | 0.9013 | 0.0083535 | 116.8733 | 10.7747 | 113.2817 | 1.0853 | 0.10006 | 1.0837 | 0.099911
282.3 | 21.2876 | 0.16724 | 0.033869 | 106.4447 | 127.7323 | 0.5552 | 0.00515 | 117.0885 | 10.6438 | 113.5406 | 1.0873 | 0.098841 | 1.0857 | 0.098697
282.32 | 20.633 | 0.16724 | 0.033153 | 106.6089 | 127.2419 | 0.391 | 0.00362 | 116.9254 | 10.3165 | 113.4866 | 1.0858 | 0.095802 | 1.0842 | 0.095662
282.34 | 18.2241 | 0.16724 | 0.031506 | 107.0922 | 125.3163 | -0.0923 | -0.00085546 | 116.2042 | 9.112 | 113.1669 | 1.0791 | 0.084617 | 1.0775 | 0.084494
282.36 | 16.7316 | 0.16705 | 0.030861 | 108.4224 | 125.154 | -0.4225 | -0.0039158 | 116.7882 | 8.3658 | 113.9996 | 1.0845 | 0.077687 | 1.0829 | 0.077574
282.38 | 15.5009 | 0.16705 | 0.029286 | 108.5177 | 124.0186 | -0.5178 | -0.0047991 | 116.2682 | 7.7505 | 113.6847 | 1.0797 | 0.071973 | 1.0781 | 0.071868
282.4 | 12.9611 | 0.16705 | 0.026923 | 109.2726 | 122.2337 | -1.2727 | -0.011796 | 115.7531 | 6.4805 | 113.593 | 1.0749 | 0.06018 | 1.0734 | 0.060093
282.42 | 10.6307 | 0.16537 | 0.025205 | 109.7726 | 120.4033 | -1.7727 | -0.01643 | 115.088 | 5.3154 | 113.3162 | 1.0687 | 0.04936 | 1.0672 | 0.049288
282.44 | 8.117 | 0.16537 | 0.023271 | 109.9594 | 118.0764 | -1.9595 | -0.018161 | 114.0179 | 4.0585 | 112.6651 | 1.0588 | 0.037689 | 1.0573 | 0.037634
282.46 | 5.3939 | 0.16274 | 0.021052 | 109.9814 | 115.3753 | -1.9815 | -0.018365 | 112.6784 | 2.697 | 111.7794 | 1.0464 | 0.025045 | 1.0448 | 0.025008
282.48 | 2.566 | 0.16274 | 0.018689 | 110.1549 | 112.7209 | -2.155 | -0.019973 | 111.4379 | 1.283 | 111.0102 | 1.0348 | 0.011914 | 1.0333 | 0.011897
282.5 | -0.18329 | 0.16274 | 0.016183 | 110.3474 | 110.1641 | -2.3475 | -0.021757 | 110.2558 | -0.091644 | 110.2863 | 1.0239 | -0.000851 | 1.0224 | -0.00085
282.52 | -2.9064 | 0.16012 | 0.013605 | 111.2857 | 108.3793 | -2.2858 | -0.021185 | 109.8325 | -1.4532 | 110.3169 | 1.0199 | -0.013495 | 1.0184 | -0.013475
282.54 | -5.4986 | 0.16012 | 0.011027 | 111.3891 | 105.8905 | -2.3892 | -0.022144 | 108.6398 | -2.7493 | 109.5562 | 1.0089 | -0.025531 | 1.0074 | -0.025494
282.56 | -8.3003 | 0.16012 | 0.0082345 | 111.4402 | 103.1399 | -2.4403 | -0.022617 | 107.29 | -4.1502 | 108.6734 | 0.99633 | -0.03854 | 0.99487 | -0.038483
282.58 | -10.6569 | 0.15712 | 0.00573 | 111.455 | 100.7981 | -2.4551 | -0.022754 | 106.1266 | -5.3284 | 107.9027 | 0.98552 | -0.049481 | 0.98409 | -0.049409
282.6 | -12.9087 | 0.15712 | 0.0032222 | 111.054 | 98.1453 | -2.0541 | -0.019 | 104.5996 | -6.4544 | 106.7511 | 0.97134 | -0.059937 | 0.96993 | -0.05985
282.62 | -15.2653 | 0.15412 | 0.00078765 | 111.2637 | 95.9984 | -2.2638 | -0.021 | 103.6311 | -7.6326 | 106.1753 | 0.96235 | -0.070879 | 0.96095 | -0.070776
282.64 | -17.0458 | 0.15412 | -0.0012889 | 111.043 | 93.9972 | -2.0431 | -0.0189 | 102.5201 | -8.5229 | 105.3611 | 0.95203 | -0.079146 | 0.95064 | -0.079031
282.66 | -18.643 | 0.15412 | -0.0031506 | 110.5905 | 91.9475 | -1.5906 | -0.014742 | 101.269 | -9.3215 | 104.3762 | 0.94041 | -0.086562 | 0.93904 | -0.086436
282.68 | -20.0046 | 0.15187 | -0.0047975 | 110.7158 | 90.7112 | -1.7159 | -0.015903 | 100.7135 | -10.0023 | 104.0476 | 0.93525 | -0.092884 | 0.93389 | -0.092749
282.7 | -21.0781 | 0.15187 | -0.0062296 | 110.7166 | 89.6385 | -1.7167 | -0.015911 | 100.1775 | -10.5391 | 103.6906 | 0.93028 | -0.097869 | 0.92892 | -0.097726
282.72 | -21.7851 | 0.15055 | -0.0070888 | 110.5732 | 88.7881 | -1.5733 | -0.014582 | 99.6806 | -10.8926 | 103.3115 | 0.92566 | -0.10115 | 0.92431 | -0.101
282.74 | -22.1255 | 0.15055 | -0.0075901 | 110.4976 | 88.3721 | -1.4977 | -0.013881 | 99.4349 | -11.0627 | 103.1224 | 0.92338 | -0.10273 | 0.92204 | -0.10258
282.76 | -22.2564 | 0.15055 | -0.0079481 | 110.4202 | 88.1638 | -1.4203 | -0.013164 | 99.292 | -11.1282 | 103.0014 | 0.92205 | -0.10334 | 0.92071 | -0.10319
282.78 | -21.8637 | 0.14962 | -0.0079481 | 110.3372 | 88.4735 | -1.3373 | -0.0124 | 99.4054 | -10.9318 | 103.0493 | 0.92311 | -0.10152 | 0.92176 | -0.10137
282.8 | -21.4709 | 0.14962 | -0.0079481 | 110.0771 | 88.6062 | -1.0772 | -0.0099838 | 99.3417 | -10.7354 | 102.9201 | 0.92251 | -0.099692 | 0.92117 | -0.099547
282.82 | -20.9472 | 0.14962 | -0.0073 | 109.8878 | 88.9406 | -0.8879 | -0.0082293 | 99.4142 | -10.4736 | 102.9054 | 0.92319 | -0.097261 | 0.92184 | -0.097119
282.84 | -18.9834 | 0.14962 | -0.0053703 | 109.1297 | 90.1463 | -0.1298 | -0.0012 | 99.638 | -9.4917 | 102.8019 | 0.92527 | -0.088143 | 0.92392 | -0.088014
282.86 | -17.0982 | 0.14962 | -0.0035086 | 108.5352 | 91.437 | 0.4647 | 0.00431 | 99.9861 | -8.5491 | 102.8358 | 0.9285 | -0.079389 | 0.92715 | -0.079274
282.88 | -15.1867 | 0.15093 | -0.0017901 | 107.017 | 91.8303 | 0.9829 | 0.0091098 | 99.4236 | -7.5934 | 101.9548 | 0.92328 | -0.070514 | 0.92193 | -0.070411
282.9 | -13.2491 | 0.15093 | -7.1604e-05 | 106.712 | 93.4629 | 1.2879 | 0.011937 | 100.0874 | -6.6246 | 102.2956 | 0.92944 | -0.061518 | 0.92809 | -0.061428
282.92 | -10.9449 | 0.15093 | 0.0020049 | 106.3367 | 95.3918 | 1.6632 | 0.015415 | 100.8642 | -5.4725 | 102.6884 | 0.93665 | -0.050819 | 0.93529 | -0.050745
282.94 | -8.4313 | 0.15337 | 0.0042247 | 106.1125 | 97.6812 | 1.8874 | 0.017493 | 101.8969 | -4.2156 | 103.3021 | 0.94624 | -0.039148 | 0.94486 | -0.03909
282.96 | -5.6557 | 0.15337 | 0.0066592 | 105.936 | 100.2803 | 2.0639 | 0.019129 | 103.1081 | -2.8279 | 104.0508 | 0.95749 | -0.02626 | 0.9561 | -0.026222
282.98 | -2.9326 | 0.15599 | 0.0091654 | 104.9028 | 101.9702 | 2.0971 | 0.0194 | 103.4365 | -1.4663 | 103.9253 | 0.96054 | -0.013617 | 0.95914 | -0.013597
283 | -0.10474 | 0.15599 | 0.011886 | 104.7754 | 104.6707 | 2.2245 | 0.020617 | 104.723 | -0.052368 | 104.7405 | 0.97249 | -0.000486 | 0.97107 | -0.000486
283.02 | 2.5137 | 0.15599 | 0.014392 | 104.7287 | 107.2424 | 2.2712 | 0.02105 | 105.9855 | 1.2568 | 105.5666 | 0.98421 | 0.011671 | 0.98278 | 0.011654
283.04 | 5.3154 | 0.1588 | 0.01697 | 105.0262 | 110.3416 | 1.9737 | 0.018293 | 107.6839 | 2.6577 | 106.798 | 0.99998 | 0.02468 | 0.99853 | 0.024644
283.06 | 7.9599 | 0.1588 | 0.019548 | 105.0387 | 112.9986 | 1.9612 | 0.018177 | 109.0187 | 3.98 | 107.692 | 1.0124 | 0.036959 | 1.0109 | 0.036905
283.08 | 10.3951 | 0.1588 | 0.021983 | 104.8734 | 115.2685 | 2.1265 | 0.019709 | 110.0709 | 5.1975 | 108.3384 | 1.0221 | 0.048266 | 1.0207 | 0.048195
283.1 | 12.9087 | 0.1618 | 0.024417 | 105.0147 | 117.9234 | 1.9852 | 0.018399 | 111.4691 | 6.4544 | 109.3176 | 1.0351 | 0.059937 | 1.0336 | 0.05985
283.12 | 15.0558 | 0.1618 | 0.026565 | 105.523 | 120.5788 | 1.4769 | 0.013688 | 113.0509 | 7.5279 | 110.5416 | 1.0498 | 0.069906 | 1.0483 | 0.069804
283.14 | 16.8363 | 0.16443 | 0.028427 | 105.4199 | 122.2562 | 1.58 | 0.014644 | 113.8381 | 8.4182 | 111.032 | 1.0571 | 0.078173 | 1.0556 | 0.07806
283.16 | 18.4335 | 0.16443 | 0.030074 | 106.0126 | 124.4461 | 0.9873 | 0.0091505 | 115.2294 | 9.2168 | 112.1571 | 1.0701 | 0.08559 | 1.0685 | 0.085465
283.18 | 19.8213 | 0.16443 | 0.031506 | 105.8576 | 125.6789 | 1.1423 | 0.010587 | 115.7682 | 9.9106 | 112.4647 | 1.0751 | 0.092033 | 1.0735 | 0.091899
283.2 | 20.4759 | 0.16574 | 0.032294 | 105.7585 | 126.2344 | 1.2414 | 0.011506 | 115.9964 | 10.2379 | 112.5838 | 1.0772 | 0.095073 | 1.0756 | 0.094934
283.22 | 21.3923 | 0.16574 | 0.033368 | 106.0579 | 127.4502 | 0.942 | 0.0087307 | 116.7541 | 10.6962 | 113.1887 | 1.0842 | 0.099328 | 1.0826 | 0.099183
283.24 | 22.0208 | 0.16687 | 0.033654 | 106.0809 | 128.1017 | 0.919 | 0.0085175 | 117.0913 | 11.0104 | 113.4212 | 1.0873 | 0.10225 | 1.0858 | 0.1021
283.26 | 21.7327 | 0.16687 | 0.033726 | 106.1828 | 127.9155 | 0.8171 | 0.00757 | 117.0492 | 10.8664 | 113.427 | 1.087 | 0.10091 | 1.0854 | 0.10076
283.28 | 21.2352 | 0.16687 | 0.033869 | 106.706 | 127.9412 | 0.2939 | 0.0027239 | 117.3236 | 10.6176 | 113.7844 | 1.0895 | 0.098598 | 1.0879 | 0.098455
283.3 | 20.8948 | 0.16743 | 0.033869 | 106.3059 | 127.2007 | 0.694 | 0.0064322 | 116.7533 | 10.4474 | 113.2708 | 1.0842 | 0.097018 | 1.0826 | 0.096876
283.32 | 20.5806 | 0.16743 | 0.033224 | 106.7036 | 127.2842 | 0.2963 | 0.0027462 | 116.9939 | 10.2903 | 113.5638 | 1.0864 | 0.095559 | 1.0849 | 0.09542
283.34 | 18.8263 | 0.16743 | 0.031649 | 106.9877 | 125.814 | 0.0122 | 0.000113 | 116.4009 | 9.4132 | 113.2631 | 1.0809 | 0.087413 | 1.0794 | 0.087286
283.36 | 16.8887 | 0.16724 | 0.03079 | 107.2846 | 124.1733 | -0.2847 | -0.0026387 | 115.7289 | 8.4443 | 112.9142 | 1.0747 | 0.078417 | 1.0731 | 0.078302
283.38 | 15.3962 | 0.16724 | 0.029215 | 107.6079 | 123.0041 | -0.608 | -0.0056351 | 115.306 | 7.6981 | 112.74 | 1.0708 | 0.071487 | 1.0692 | 0.071383
283.4 | 12.9087 | 0.16612 | 0.026852 | 109.3096 | 122.2183 | -1.3097 | -0.012139 | 115.764 | 6.4544 | 113.6125 | 1.075 | 0.059937 | 1.0735 | 0.05985
283.42 | 10.8664 | 0.16612 | 0.025348 | 109.8862 | 120.7526 | -1.8863 | -0.017483 | 115.3194 | 5.4332 | 113.5083 | 1.0709 | 0.050454 | 1.0693 | 0.050381
283.44 | 8.1956 | 0.16612 | 0.0232 | 109.9263 | 118.1219 | -1.9264 | -0.017854 | 114.0241 | 4.0978 | 112.6582 | 1.0589 | 0.038053 | 1.0573 | 0.037998
283.46 | 5.4463 | 0.16368 | 0.02098 | 110.1549 | 115.6012 | -2.155 | -0.019973 | 112.878 | 2.7231 | 111.9703 | 1.0482 | 0.025288 | 1.0467 | 0.025251
283.48 | 2.6446 | 0.16368 | 0.018689 | 110.3891 | 113.0337 | -2.3892 | -0.022144 | 111.7114 | 1.3223 | 111.2706 | 1.0374 | 0.012279 | 1.0359 | 0.012261
283.5 | -0.078552 | 0.16124 | 0.016183 | 111.4167 | 111.3381 | -2.4168 | -0.0224 | 111.3774 | -0.039276 | 111.3905 | 1.0343 | -0.000365 | 1.0328 | -0.000364
283.52 | -2.8279 | 0.16124 | 0.013676 | 111.6836 | 108.8557 | -2.6837 | -0.024873 | 110.2697 | -1.4139 | 110.741 | 1.024 | -0.01313 | 1.0225 | -0.013111
283.54 | -5.4986 | 0.16124 | 0.011027 | 111.6647 | 106.1661 | -2.6648 | -0.024698 | 108.9154 | -2.7493 | 109.8318 | 1.0114 | -0.025531 | 1.0099 | -0.025494
283.56 | -8.1432 | 0.15768 | 0.0083061 | 111.3645 | 103.2213 | -2.3646 | -0.021916 | 107.2929 | -4.0716 | 108.6501 | 0.99635 | -0.03781 | 0.9949 | -0.037755
283.58 | -10.7093 | 0.15768 | 0.0057283 | 111.7237 | 101.0144 | -2.7238 | -0.025245 | 106.3691 | -5.3546 | 108.1539 | 0.98777 | -0.049725 | 0.98633 | -0.049652
283.6 | -13.0135 | 0.15768 | 0.0032222 | 111.4414 | 98.4279 | -2.4415 | -0.022628 | 104.9347 | -6.5067 | 107.1036 | 0.97445 | -0.060423 | 0.97303 | -0.060335
283.62 | -15.0034 | 0.15468 | 0.0010025 | 111.3812 | 96.3778 | -2.3813 | -0.02207 | 103.8795 | -7.5017 | 106.3801 | 0.96465 | -0.069663 | 0.96325 | -0.069562
283.64 | -16.9149 | 0.15468 | -0.0012173 | 111.5649 | 94.65 | -2.565 | -0.023773 | 103.1075 | -8.4574 | 105.9266 | 0.95749 | -0.078538 | 0.95609 | -0.078424
283.66 | -18.6168 | 0.15224 | -0.0031506 | 111.244 | 92.6272 | -2.2441 | -0.020799 | 101.9356 | -9.3084 | 105.0384 | 0.9466 | -0.086441 | 0.94522 | -0.086315
283.68 | -19.7951 | 0.15224 | -0.0047975 | 110.7687 | 90.9736 | -1.7688 | -0.016394 | 100.8711 | -9.8976 | 104.1703 | 0.93672 | -0.091912 | 0.93535 | -0.091778
283.7 | -20.8948 | 0.15224 | -0.006158 | 110.4976 | 89.6028 | -1.4977 | -0.013881 | 100.0502 | -10.4474 | 103.5327 | 0.92909 | -0.097018 | 0.92774 | -0.096876
283.72 | -21.5233 | 0.15093 | -0.0069456 | 110.8401 | 89.3168 | -1.8402 | -0.017055 | 100.0785 | -10.7616 | 103.6657 | 0.92936 | -0.099936 | 0.928 | -0.09979
283.74 | -21.7589 | 0.15093 | -0.0075901 | 110.5359 | 88.777 | -1.536 | -0.014236 | 99.6564 | -10.8795 | 103.2829 | 0.92544 | -0.10103 | 0.92409 | -0.10088
283.76 | -21.8375 | 0.15093 | -0.0078765 | 110.395 | 88.5575 | -1.3951 | -0.0129 | 99.4763 | -10.9187 | 103.1158 | 0.92376 | -0.10139 | 0.92242 | -0.10125
283.78 | -21.7065 | 0.1498 | -0.0079481 | 110.3771 | 88.6706 | -1.3772 | -0.012764 | 99.5238 | -10.8533 | 103.1416 | 0.92421 | -0.10079 | 0.92286 | -0.10064
283.8 | -21.5233 | 0.1498 | -0.0079481 | 110.336 | 88.8127 | -1.3361 | -0.0124 | 99.5744 | -10.7616 | 103.1616 | 0.92468 | -0.099936 | 0.92333 | -0.09979
283.82 | -20.7639 | 0.14962 | -0.0073 | 109.7254 | 88.9615 | -0.7255 | -0.0067241 | 99.3434 | -10.382 | 102.8041 | 0.92253 | -0.09641 | 0.92119 | -0.096269
283.84 | -18.9834 | 0.14962 | -0.0053703 | 109.0511 | 90.0677 | -0.0512 | -0.000475 | 99.5594 | -9.4917 | 102.7233 | 0.92454 | -0.088143 | 0.92319 | -0.088014
283.86 | -16.9672 | 0.14962 | -0.0035086 | 108.9999 | 92.0327 | 0 | 0 | 100.5163 | -8.4836 | 103.3442 | 0.93342 | -0.078781 | 0.93206 | -0.078667
283.88 | -15.2129 | 0.15093 | -0.0018617 | 107.5517 | 92.3388 | 0.4482 | 0.004154 | 99.9452 | -7.6065 | 102.4807 | 0.92812 | -0.070636 | 0.92677 | -0.070533
283.9 | -13.0658 | 0.15093 | 7.1604e-05 | 106.6091 | 93.5433 | 1.3908 | 0.01289 | 100.0762 | -6.5329 | 102.2538 | 0.92934 | -0.060666 | 0.92798 | -0.060578
283.92 | -10.8664 | 0.15355 | 0.0020765 | 106.3915 | 95.5251 | 1.6084 | 0.014907 | 100.9583 | -5.4332 | 102.7694 | 0.93753 | -0.050454 | 0.93616 | -0.050381
283.94 | -8.3003 | 0.15355 | 0.0042963 | 106.1961 | 97.8958 | 1.8038 | 0.016718 | 102.0459 | -4.1502 | 103.4293 | 0.94763 | -0.03854 | 0.94625 | -0.038483
283.96 | -5.6034 | 0.15355 | 0.0067308 | 106.0312 | 100.4278 | 1.9687 | 0.018246 | 103.2295 | -2.8017 | 104.1634 | 0.95862 | -0.026017 | 0.95722 | -0.025979
283.98 | -2.8279 | 0.15618 | 0.0093086 | 105.9631 | 103.1352 | 2.0368 | 0.018878 | 104.5492 | -1.4139 | 105.0205 | 0.97087 | -0.01313 | 0.96946 | -0.013111
284 | 0.026184 | 0.15618 | 0.011958 | 105.9193 | 105.9455 | 2.0806 | 0.019284 | 105.9324 | 0.013092 | 105.928 | 0.98372 | 0.000122 | 0.98229 | 0.000121
284.02 | 2.8279 | 0.15618 | 0.014607 | 105.9926 | 108.8205 | 2.0073 | 0.018604 | 107.4065 | 1.4139 | 106.9352 | 0.99741 | 0.01313 | 0.99595 | 0.013111
284.04 | 5.4201 | 0.15899 | 0.017113 | 105.014 | 110.4341 | 1.9859 | 0.018406 | 107.724 | 2.71 | 106.8207 | 1.0004 | 0.025166 | 0.9989 | 0.02513
284.06 | 8.0123 | 0.15899 | 0.019691 | 104.7724 | 112.7847 | 2.2275 | 0.020645 | 108.7786 | 4.0062 | 107.4432 | 1.0101 | 0.037202 | 1.0087 | 0.037148
284.08 | 10.6831 | 0.16199 | 0.022126 | 105.0818 | 115.7649 | 1.9181 | 0.017777 | 110.4233 | 5.3415 | 108.6428 | 1.0254 | 0.049603 | 1.0239 | 0.049531
284.1 | 12.9873 | 0.16199 | 0.02456 | 105.1216 | 118.1089 | 1.8783 | 0.017409 | 111.6152 | 6.4936 | 109.4507 | 1.0365 | 0.060302 | 1.035 | 0.060214
284.12 | 15.3438 | 0.16199 | 0.026637 | 105.4493 | 120.7931 | 1.5506 | 0.014371 | 113.1212 | 7.6719 | 110.5639 | 1.0505 | 0.071244 | 1.0489 | 0.07114
284.14 | 17.0458 | 0.16462 | 0.02857 | 105.429 | 122.4748 | 1.5709 | 0.01456 | 113.9519 | 8.5229 | 111.1109 | 1.0582 | 0.079146 | 1.0566 | 0.079031
284.16 | 18.643 | 0.16462 | 0.030145 | 105.9639 | 124.6069 | 1.036 | 0.0096019 | 115.2854 | 9.3215 | 112.1782 | 1.0706 | 0.086562 | 1.069 | 0.086436
284.18 | 19.7689 | 0.16462 | 0.031506 | 105.6677 | 125.4366 | 1.3322 | 0.012347 | 115.5522 | 9.8845 | 112.2573 | 1.0731 | 0.09179 | 1.0715 | 0.091656
284.2 | 20.8163 | 0.16574 | 0.032365 | 105.8835 | 126.6998 | 1.1164 | 0.010347 | 116.2916 | 10.4081 | 112.8223 | 1.0799 | 0.096653 | 1.0783 | 0.096512
284.22 | 21.4447 | 0.16574 | 0.033368 | 105.7735 | 127.2182 | 1.2264 | 0.011367 | 116.4959 | 10.7224 | 112.9217 | 1.0818 | 0.099571 | 1.0802 | 0.099426
284.24 | 21.916 | 0.16705 | 0.033726 | 105.8583 | 127.7743 | 1.1416 | 0.010581 | 116.8163 | 10.958 | 113.1636 | 1.0848 | 0.10176 | 1.0832 | 0.10161
284.26 | 21.8113 | 0.16705 | 0.033869 | 106.2421 | 128.0534 | 0.7578 | 0.0070235 | 117.1477 | 10.9056 | 113.5125 | 1.0879 | 0.10127 | 1.0863 | 0.10113
284.28 | 21.7065 | 0.16705 | 0.03394 | 106.3772 | 128.0837 | 0.6227 | 0.00577 | 117.2305 | 10.8533 | 113.6127 | 1.0886 | 0.10079 | 1.087 | 0.10064
284.3 | 21.5756 | 0.16762 | 0.033869 | 106.3192 | 127.8948 | 0.6807 | 0.00631 | 117.107 | 10.7878 | 113.5111 | 1.0875 | 0.10018 | 1.0859 | 0.10003
284.32 | 20.7377 | 0.16762 | 0.033224 | 106.657 | 127.3947 | 0.3429 | 0.0031781 | 117.0259 | 10.3689 | 113.5696 | 1.0867 | 0.096288 | 1.0852 | 0.096148
284.34 | 18.5645 | 0.16724 | 0.031578 | 106.9077 | 125.4722 | 0.0922 | 0.00085453 | 116.1899 | 9.2822 | 113.0959 | 1.079 | 0.086197 | 1.0774 | 0.086072
284.36 | 17.3862 | 0.16724 | 0.030861 | 106.9657 | 124.3519 | 0.0342 | 0.00031697 | 115.6588 | 8.6931 | 112.7611 | 1.074 | 0.080727 | 1.0725 | 0.080609
284.38 | 15.9722 | 0.16724 | 0.029286 | 107.2226 | 123.1948 | -0.2227 | -0.00206 | 115.2087 | 7.9861 | 112.5467 | 1.0699 | 0.074161 | 1.0683 | 0.074053
284.4 | 13.0658 | 0.16593 | 0.026923 | 109.3568 | 122.4226 | -1.3569 | -0.012576 | 115.8897 | 6.5329 | 113.7121 | 1.0762 | 0.060666 | 1.0746 | 0.060578
284.42 | 10.7616 | 0.16593 | 0.025276 | 109.7645 | 120.5261 | -1.7646 | -0.016355 | 115.1453 | 5.3808 | 113.3517 | 1.0693 | 0.049968 | 1.0677 | 0.049895
284.44 | 8.2741 | 0.16593 | 0.023271 | 109.9084 | 118.1825 | -1.9085 | -0.017688 | 114.0455 | 4.1371 | 112.6664 | 1.0591 | 0.038418 | 1.0575 | 0.038362
284.46 | 5.6819 | 0.16349 | 0.021123 | 109.974 | 115.6559 | -1.9741 | -0.018296 | 112.815 | 2.841 | 111.868 | 1.0476 | 0.026382 | 1.0461 | 0.026344
284.48 | 2.8541 | 0.16349 | 0.018689 | 110.1967 | 113.0508 | -2.1968 | -0.020361 | 111.6237 | 1.427 | 111.1481 | 1.0366 | 0.013252 | 1.0351 | 0.013232
284.5 | 0.078552 | 0.16162 | 0.016183 | 111.2712 | 111.3498 | -2.2713 | -0.021051 | 111.3105 | 0.039276 | 111.2974 | 1.0337 | 0.000365 | 1.0322 | 0.000364
284.52 | -2.5922 | 0.16162 | 0.013676 | 111.6042 | 109.012 | -2.6043 | -0.024137 | 110.3081 | -1.2961 | 110.7401 | 1.0244 | -0.012036 | 1.0229 | -0.012019
284.54 | -5.3415 | 0.16162 | 0.011027 | 111.1574 | 105.8159 | -2.1575 | -0.019996 | 108.4866 | -2.6708 | 109.3769 | 1.0074 | -0.024802 | 1.006 | -0.024765
284.56 | -8.0647 | 0.1588 | 0.0084493 | 111.3891 | 103.3244 | -2.3892 | -0.022144 | 107.3568 | -4.0323 | 108.7009 | 0.99695 | -0.037445 | 0.99549 | -0.037391
284.58 | -10.7354 | 0.1588 | 0.00573 | 111.3075 | 100.5721 | -2.3076 | -0.0214 | 105.9398 | -5.3677 | 107.729 | 0.98379 | -0.049846 | 0.98235 | -0.049774
284.6 | -12.8825 | 0.1588 | 0.0032938 | 111.2102 | 98.3277 | -2.2103 | -0.020486 | 104.7689 | -6.4413 | 106.916 | 0.97291 | -0.059815 | 0.9715 | -0.059728
284.62 | -15.0034 | 0.15487 | 0.0010025 | 111.1107 | 96.1073 | -2.1108 | -0.019563 | 103.609 | -7.5017 | 106.1096 | 0.96214 | -0.069663 | 0.96074 | -0.069562
284.64 | -16.9411 | 0.15487 | -0.0012173 | 111.1187 | 94.1776 | -2.1188 | -0.0196 | 102.6482 | -8.4705 | 105.4717 | 0.95322 | -0.07866 | 0.95183 | -0.078545
284.66 | -18.5383 | 0.15243 | -0.0031506 | 111.0437 | 92.5054 | -2.0438 | -0.018942 | 101.7746 | -9.2691 | 104.8643 | 0.94511 | -0.086076 | 0.94373 | -0.08595
284.68 | -19.9522 | 0.15243 | -0.0047975 | 110.5732 | 90.621 | -1.5733 | -0.014582 | 100.5971 | -9.9761 | 103.9225 | 0.93417 | -0.092641 | 0.93281 | -0.092506
284.7 | -21.1043 | 0.15243 | -0.006158 | 110.4799 | 89.3756 | -1.48 | -0.013717 | 99.9277 | -10.5522 | 103.4451 | 0.92796 | -0.09799 | 0.92661 | -0.097848
284.72 | -21.5756 | 0.15093 | -0.006874 | 110.5425 | 88.9669 | -1.5426 | -0.014297 | 99.7547 | -10.7878 | 103.3506 | 0.92635 | -0.10018 | 0.925 | -0.10003
284.74 | -22.0993 | 0.15093 | -0.0075901 | 110.5641 | 88.4648 | -1.5642 | -0.014497 | 99.5144 | -11.0497 | 103.1977 | 0.92412 | -0.10261 | 0.92277 | -0.10246
284.76 | -21.8898 | 0.14999 | -0.0078049 | 110.3076 | 88.4178 | -1.3077 | -0.01212 | 99.3627 | -10.9449 | 103.011 | 0.92271 | -0.10164 | 0.92137 | -0.10149
284.78 | -21.916 | 0.14999 | -0.0079481 | 110.3502 | 88.4342 | -1.3503 | -0.012515 | 99.3922 | -10.958 | 103.0449 | 0.92298 | -0.10176 | 0.92164 | -0.10161
284.8 | -21.4971 | 0.14999 | -0.0078765 | 109.9112 | 88.4141 | -0.9113 | -0.0084462 | 99.1627 | -10.7485 | 102.7455 | 0.92085 | -0.099814 | 0.91951 | -0.099669
284.82 | -20.8687 | 0.1498 | -0.007232 | 109.913 | 89.0443 | -0.9131 | -0.00846 | 99.4787 | -10.4343 | 102.9568 | 0.92379 | -0.096896 | 0.92244 | -0.096755
284.84 | -19.0358 | 0.1498 | -0.0052987 | 109.1808 | 90.145 | -0.1809 | -0.00168 | 99.6629 | -9.5179 | 102.8355 | 0.9255 | -0.088386 | 0.92415 | -0.088257
284.86 | -17.0982 | 0.1498 | -0.0035086 | 108.6274 | 91.5292 | 0.3725 | 0.0034524 | 100.0783 | -8.5491 | 102.928 | 0.92936 | -0.079389 | 0.928 | -0.079274
284.88 | -15.2129 | 0.15093 | -0.00179 | 106.9491 | 91.7362 | 1.0508 | 0.0097391 | 99.3426 | -7.6065 | 101.8781 | 0.92252 | -0.070636 | 0.92118 | -0.070533
284.9 | -13.2229 | 0.15093 | 7.1604e-05 | 106.7327 | 93.5098 | 1.2672 | 0.011745 | 100.1212 | -6.6115 | 102.3251 | 0.92975 | -0.061396 | 0.9284 | -0.061306
284.92 | -10.814 | 0.1528 | 0.0021481 | 106.5182 | 95.7042 | 1.4817 | 0.0137 | 101.1112 | -5.407 | 102.9135 | 0.93895 | -0.050211 | 0.93758 | -0.050138
284.94 | -8.3265 | 0.1528 | 0.0043679 | 106.1002 | 97.7737 | 1.8997 | 0.017607 | 101.9369 | -4.1633 | 103.3247 | 0.94662 | -0.038661 | 0.94524 | -0.038605
284.96 | -5.7081 | 0.1528 | 0.0067308 | 106.0529 | 100.3448 | 1.947 | 0.018045 | 103.1988 | -2.8541 | 104.1502 | 0.95833 | -0.026504 | 0.95694 | -0.026465
284.98 | -3.0373 | 0.15599 | 0.00924 | 105.7271 | 102.6898 | 2.2728 | 0.021065 | 104.2084 | -1.5187 | 104.7147 | 0.96771 | -0.014103 | 0.9663 | -0.014082
285 | -0.18329 | 0.15599 | 0.011886 | 105.5611 | 105.3778 | 2.4388 | 0.022603 | 105.4695 | -0.091644 | 105.5 | 0.97942 | -0.000851 | 0.97799 | -0.00085
285.02 | 2.6184 | 0.1588 | 0.014464 | 104.7742 | 107.3926 | 2.2257 | 0.020628 | 106.0834 | 1.3092 | 105.647 | 0.98512 | 0.012158 | 0.98369 | 0.01214
285.04 | 5.2892 | 0.1588 | 0.017185 | 104.7454 | 110.0346 | 2.2545 | 0.020895 | 107.39 | 2.6446 | 106.5085 | 0.99725 | 0.024558 | 0.9958 | 0.024523
285.06 | 8.0385 | 0.1588 | 0.019763 | 104.8598 | 112.8983 | 2.1401 | 0.019835 | 108.879 | 4.0192 | 107.5393 | 1.0111 | 0.037324 | 1.0096 | 0.037269
285.08 | 10.4998 | 0.1618 | 0.022126 | 104.9827 | 115.4825 | 2.0172 | 0.018696 | 110.2326 | 5.2499 | 108.4826 | 1.0237 | 0.048752 | 1.0222 | 0.048681
285.1 | 12.7254 | 0.1618 | 0.024489 | 105.3091 | 118.0345 | 1.6908 | 0.015671 | 111.6718 | 6.3627 | 109.5509 | 1.037 | 0.059086 | 1.0355 | 0.059
285.12 | 14.8987 | 0.1618 | 0.026637 | 105.7064 | 120.6051 | 1.2935 | 0.012 | 113.1558 | 7.4494 | 110.6726 | 1.0508 | 0.069177 | 1.0493 | 0.069076
285.14 | 16.8625 | 0.16405 | 0.028642 | 105.6647 | 122.5272 | 1.3352 | 0.012375 | 114.096 | 8.4313 | 111.2855 | 1.0595 | 0.078295 | 1.058 | 0.078181
285.16 | 18.4335 | 0.16405 | 0.030217 | 105.9356 | 124.3691 | 1.0643 | 0.0098642 | 115.1524 | 9.2168 | 112.0801 | 1.0693 | 0.08559 | 1.0678 | 0.085465
285.18 | 19.8475 | 0.16574 | 0.031506 | 105.7493 | 125.5968 | 1.2506 | 0.011591 | 115.673 | 9.9237 | 112.3651 | 1.0742 | 0.092155 | 1.0726 | 0.09202
285.2 | 20.7377 | 0.16574 | 0.032437 | 105.7347 | 126.4724 | 1.2652 | 0.011726 | 116.1036 | 10.3689 | 112.6473 | 1.0782 | 0.096288 | 1.0766 | 0.096148
285.22 | 21.34 | 0.16574 | 0.033296 | 105.6351 | 126.9751 | 1.3648 | 0.012649 | 116.3051 | 10.67 | 112.7484 | 1.08 | 0.099085 | 1.0785 | 0.09894
285.24 | 21.7327 | 0.16705 | 0.033726 | 106.0212 | 127.7539 | 0.9787 | 0.0090708 | 116.8876 | 10.8664 | 113.2654 | 1.0855 | 0.10091 | 1.0839 | 0.10076
285.26 | 21.7589 | 0.16705 | 0.033869 | 105.8287 | 127.5876 | 1.1712 | 0.010855 | 116.7082 | 10.8795 | 113.0817 | 1.0838 | 0.10103 | 1.0822 | 0.10088
285.28 | 21.4971 | 0.16705 | 0.03394 | 106.0192 | 127.5163 | 0.9807 | 0.0090894 | 116.7677 | 10.7485 | 113.1849 | 1.0843 | 0.099814 | 1.0828 | 0.099669
285.3 | 21.3662 | 0.16762 | 0.033869 | 106.1798 | 127.546 | 0.8201 | 0.0076009 | 116.8629 | 10.6831 | 113.3019 | 1.0852 | 0.099206 | 1.0836 | 0.099062
285.32 | 20.4235 | 0.16762 | 0.033153 | 106.5037 | 126.9272 | 0.4962 | 0.0046 | 116.7155 | 10.2118 | 113.3115 | 1.0839 | 0.094829 | 1.0823 | 0.094691
285.34 | 18.4335 | 0.16762 | 0.031721 | 106.9435 | 125.377 | 0.0564 | 0.00052273 | 116.1603 | 9.2168 | 113.088 | 1.0787 | 0.08559 | 1.0771 | 0.085465
285.36 | 16.8625 | 0.16762 | 0.030861 | 107.4409 | 124.3034 | -0.441 | -0.0040873 | 115.8722 | 8.4313 | 113.0617 | 1.076 | 0.078295 | 1.0745 | 0.078181
285.38 | 15.4748 | 0.16762 | 0.029286 | 107.7979 | 123.2727 | -0.798 | -0.0073961 | 115.5353 | 7.7374 | 112.9562 | 1.0729 | 0.071851 | 1.0713 | 0.071747
285.4 | 12.9087 | 0.16649 | 0.026995 | 109.5806 | 122.4893 | -1.5807 | -0.01465 | 116.035 | 6.4544 | 113.8835 | 1.0775 | 0.059937 | 1.076 | 0.05985
285.42 | 10.6831 | 0.16649 | 0.025276 | 109.7619 | 120.445 | -1.762 | -0.016331 | 115.1034 | 5.3415 | 113.3229 | 1.0689 | 0.049603 | 1.0673 | 0.049531
285.44 | 8.0909 | 0.16499 | 0.023271 | 109.9354 | 118.0263 | -1.9355 | -0.017939 | 113.9808 | 4.0454 | 112.6324 | 1.0585 | 0.037567 | 1.0569 | 0.037512
285.46 | 5.4986 | 0.16499 | 0.021052 | 109.9594 | 115.458 | -1.9595 | -0.018161 | 112.7087 | 2.7493 | 111.7923 | 1.0466 | 0.025531 | 1.0451 | 0.025494
285.48 | 2.697 | 0.16499 | 0.018689 | 110.2839 | 112.9809 | -2.284 | -0.021169 | 111.6324 | 1.3485 | 111.1829 | 1.0367 | 0.012522 | 1.0351 | 0.012504
285.5 | 0.10474 | 0.16199 | 0.016326 | 111.4067 | 111.5114 | -2.4068 | -0.022307 | 111.4591 | 0.052368 | 111.4416 | 1.035 | 0.000486 | 1.0335 | 0.000486
285.52 | -2.7493 | 0.16199 | 0.013676 | 111.5016 | 108.7523 | -2.5017 | -0.023186 | 110.1269 | -1.3747 | 110.5852 | 1.0227 | -0.012765 | 1.0212 | -0.012747
285.54 | -5.4201 | 0.15918 | 0.011099 | 111.6359 | 106.2158 | -2.636 | -0.024431 | 108.9259 | -2.71 | 109.8292 | 1.0115 | -0.025166 | 1.01 | -0.02513
285.56 | -8.1694 | 0.15918 | 0.0084493 | 111.6763 | 103.5069 | -2.6764 | -0.024806 | 107.5916 | -4.0847 | 108.9532 | 0.99913 | -0.037932 | 0.99767 | -0.037876
285.58 | -10.6569 | 0.15918 | 0.0058 | 111.7273 | 101.0704 | -2.7274 | -0.025278 | 106.3989 | -5.3284 | 108.175 | 0.98805 | -0.049481 | 0.98661 | -0.049409
285.6 | -12.9349 | 0.15543 | 0.0032938 | 111.4384 | 98.5035 | -2.4385 | -0.022601 | 104.9709 | -6.4675 | 107.1268 | 0.97479 | -0.060059 | 0.97337 | -0.059971
285.62 | -14.9773 | 0.15543 | 0.0010025 | 111.4223 | 96.445 | -2.4224 | -0.022451 | 103.9337 | -7.4886 | 106.4299 | 0.96516 | -0.069542 | 0.96375 | -0.06944
285.64 | -16.8887 | 0.15543 | -0.0011457 | 111.2925 | 94.4038 | -2.2926 | -0.021248 | 102.8482 | -8.4443 | 105.6629 | 0.95508 | -0.078417 | 0.95369 | -0.078302
285.66 | -18.643 | 0.15262 | -0.0031506 | 111.3671 | 92.7241 | -2.3672 | -0.02194 | 102.0456 | -9.3215 | 105.1528 | 0.94762 | -0.086562 | 0.94624 | -0.086436
285.68 | -19.7166 | 0.15262 | -0.0047259 | 110.9182 | 91.2016 | -1.9183 | -0.017779 | 101.0599 | -9.8583 | 104.346 | 0.93847 | -0.091547 | 0.9371 | -0.091413
285.7 | -21.0781 | 0.15149 | -0.006158 | 110.971 | 89.8929 | -1.9711 | -0.018269 | 100.4319 | -10.5391 | 103.945 | 0.93264 | -0.097869 | 0.93128 | -0.097726
285.72 | -21.5494 | 0.15149 | -0.0069456 | 110.915 | 89.3656 | -1.9151 | -0.01775 | 100.1403 | -10.7747 | 103.7319 | 0.92993 | -0.10006 | 0.92858 | -0.099911
285.74 | -21.8375 | 0.15149 | -0.0075185 | 110.831 | 88.9935 | -1.8311 | -0.016971 | 99.9123 | -10.9187 | 103.5518 | 0.92781 | -0.10139 | 0.92646 | -0.10125
285.76 | -21.7327 | 0.15055 | -0.0078049 | 110.636 | 88.9033 | -1.6361 | -0.0152 | 99.7696 | -10.8664 | 103.3918 | 0.92649 | -0.10091 | 0.92514 | -0.10076
285.78 | -21.5494 | 0.15055 | -0.0078765 | 110.6052 | 89.0558 | -1.6053 | -0.014878 | 99.8305 | -10.7747 | 103.4221 | 0.92705 | -0.10006 | 0.9257 | -0.099911
285.8 | -21.5756 | 0.1498 | -0.0078765 | 110.1712 | 88.5956 | -1.1713 | -0.010856 | 99.3834 | -10.7878 | 102.9793 | 0.9229 | -0.10018 | 0.92156 | -0.10003
285.82 | -20.7377 | 0.1498 | -0.007232 | 110.1011 | 89.3634 | -1.1012 | -0.010206 | 99.7322 | -10.3689 | 103.1885 | 0.92614 | -0.096288 | 0.92479 | -0.096148
285.84 | -18.8787 | 0.1498 | -0.0053703 | 109.426 | 90.5473 | -0.4261 | -0.00395 | 99.9867 | -9.4393 | 103.1331 | 0.9285 | -0.087656 | 0.92715 | -0.087529
285.86 | -16.9672 | 0.15055 | -0.0035086 | 108.2262 | 91.259 | -0.2263 | -0.0021 | 99.7426 | -8.4836 | 102.5705 | 0.92624 | -0.078781 | 0.92489 | -0.078667
285.88 | -15.0296 | 0.15055 | -0.0017185 | 107.3389 | 92.3093 | 0.661 | 0.0061263 | 99.8241 | -7.5148 | 102.329 | 0.92699 | -0.069785 | 0.92564 | -0.069683
285.9 | -13.1182 | 0.15055 | 0 | 106.9664 | 93.8482 | 1.0335 | 0.0095787 | 100.4073 | -6.5591 | 102.5937 | 0.93241 | -0.06091 | 0.93105 | -0.060821
285.92 | -10.7354 | 0.15224 | 0.0020765 | 106.6602 | 95.9248 | 1.3397 | 0.012417 | 101.2925 | -5.3677 | 103.0817 | 0.94063 | -0.049846 | 0.93926 | -0.049774
285.94 | -8.0123 | 0.15224 | 0.0043679 | 106.3356 | 98.3233 | 1.6643 | 0.015425 | 102.3294 | -4.0062 | 103.6648 | 0.95026 | -0.037202 | 0.94888 | -0.037148
285.96 | -5.551 | 0.15524 | 0.0067308 | 106.2146 | 100.6636 | 1.7853 | 0.016547 | 103.4391 | -2.7755 | 104.3643 | 0.96056 | -0.025774 | 0.95917 | -0.025737
285.98 | -2.7755 | 0.15524 | 0.009237 | 106.0983 | 103.3228 | 1.9016 | 0.017625 | 104.7105 | -1.3878 | 105.1731 | 0.97237 | -0.012887 | 0.97096 | -0.012868
286 | 0.20947 | 0.15524 | 0.011958 | 106.1149 | 106.3244 | 1.885 | 0.017471 | 106.2196 | 0.10474 | 106.1847 | 0.98639 | 0.000973 | 0.98495 | 0.000971
286.02 | 2.9326 | 0.15805 | 0.014607 | 105.1616 | 108.0942 | 1.8383 | 0.017038 | 106.6279 | 1.4663 | 106.1391 | 0.99018 | 0.013617 | 0.98873 | 0.013597
286.04 | 5.5248 | 0.15805 | 0.017185 | 105.0601 | 110.5849 | 1.9398 | 0.017979 | 107.8225 | 2.7624 | 106.9017 | 1.0013 | 0.025653 | 0.99981 | 0.025615
286.06 | 8.1956 | 0.15805 | 0.019763 | 105.0442 | 113.2398 | 1.9557 | 0.018126 | 109.142 | 4.0978 | 107.7761 | 1.0135 | 0.038053 | 1.012 | 0.037998
286.08 | 10.7093 | 0.1618 | 0.022197 | 105.1599 | 115.8692 | 1.84 | 0.017054 | 110.5145 | 5.3546 | 108.7297 | 1.0263 | 0.049725 | 1.0248 | 0.049652
286.1 | 13.0658 | 0.1618 | 0.02456 | 105.3774 | 118.4432 | 1.6225 | 0.015038 | 111.9103 | 6.5329 | 109.7327 | 1.0392 | 0.060666 | 1.0377 | 0.060578
286.12 | 15.3176 | 0.16405 | 0.026637 | 105.3693 | 120.6869 | 1.6306 | 0.015113 | 113.0281 | 7.6588 | 110.4752 | 1.0496 | 0.071122 | 1.0481 | 0.071018
286.14 | 17.0196 | 0.16405 | 0.02857 | 105.7557 | 122.7753 | 1.2442 | 0.011532 | 114.2655 | 8.5098 | 111.4289 | 1.0611 | 0.079024 | 1.0596 | 0.078909
286.16 | 18.8525 | 0.16405 | 0.030289 | 105.8176 | 124.6701 | 1.1823 | 0.010958 | 115.2438 | 9.4262 | 112.1018 | 1.0702 | 0.087535 | 1.0686 | 0.087407
286.18 | 20.1093 | 0.16537 | 0.031506 | 105.849 | 125.9583 | 1.1509 | 0.010667 | 115.9037 | 10.0547 | 112.5521 | 1.0763 | 0.09337 | 1.0747 | 0.093234
286.2 | 20.7116 | 0.16537 | 0.032437 | 106.0009 | 126.7125 | 0.999 | 0.009259 | 116.3567 | 10.3558 | 112.9048 | 1.0805 | 0.096167 | 1.0789 | 0.096027
286.22 | 21.6804 | 0.16668 | 0.033368 | 105.7947 | 127.4751 | 1.2052 | 0.01117 | 116.6349 | 10.8402 | 113.0215 | 1.0831 | 0.10067 | 1.0815 | 0.10052
286.24 | 22.0469 | 0.16668 | 0.033726 | 106.0821 | 128.129 | 0.9178 | 0.0085064 | 117.1056 | 11.0235 | 113.4311 | 1.0875 | 0.10237 | 1.0859 | 0.10222
286.26 | 21.916 | 0.16668 | 0.03394 | 106.1865 | 128.1025 | 0.8134 | 0.00754 | 117.1445 | 10.958 | 113.4918 | 1.0878 | 0.10176 | 1.0863 | 0.10161
286.28 | 21.7327 | 0.16762 | 0.03394 | 106.0831 | 127.8158 | 0.9168 | 0.0085 | 116.9495 | 10.8664 | 113.3273 | 1.086 | 0.10091 | 1.0844 | 0.10076
286.3 | 21.1829 | 0.16762 | 0.03394 | 106.1097 | 127.2926 | 0.8902 | 0.0082506 | 116.7011 | 10.5914 | 113.1707 | 1.0837 | 0.098355 | 1.0821 | 0.098212
286.32 | 21.0258 | 0.1678 | 0.033296 | 106.5376 | 127.5634 | 0.4623 | 0.00428 | 117.0505 | 10.5129 | 113.5462 | 1.087 | 0.097626 | 1.0854 | 0.097483
286.34 | 18.8787 | 0.1678 | 0.031721 | 106.6686 | 125.5473 | 0.3313 | 0.00307 | 116.1079 | 9.4393 | 112.9615 | 1.0782 | 0.087656 | 1.0766 | 0.087529
286.36 | 17.4647 | 0.1678 | 0.030861 | 107.3572 | 124.8219 | -0.3573 | -0.0033115 | 116.0896 | 8.7324 | 113.1788 | 1.078 | 0.081091 | 1.0765 | 0.080973
286.38 | 15.5271 | 0.16668 | 0.029215 | 108.7806 | 124.3077 | -0.7807 | -0.0072357 | 116.5442 | 7.7636 | 113.9563 | 1.0823 | 0.072095 | 1.0807 | 0.07199
286.4 | 12.8302 | 0.16668 | 0.026923 | 109.1871 | 122.0173 | -1.1872 | -0.011003 | 115.6022 | 6.4151 | 113.4638 | 1.0735 | 0.059572 | 1.072 | 0.059486
286.42 | 10.9187 | 0.16668 | 0.025348 | 109.6303 | 120.549 | -1.6304 | -0.015111 | 115.0897 | 5.4594 | 113.2699 | 1.0688 | 0.050697 | 1.0672 | 0.050623
286.44 | 8.3003 | 0.16518 | 0.023271 | 110.1454 | 118.4457 | -2.1455 | -0.019885 | 114.2956 | 4.1502 | 112.9122 | 1.0614 | 0.03854 | 1.0598 | 0.038483
286.46 | 5.551 | 0.16518 | 0.021052 | 109.998 | 115.549 | -1.9981 | -0.018519 | 112.7735 | 2.7755 | 111.8483 | 1.0472 | 0.025774 | 1.0457 | 0.025737
286.48 | 2.697 | 0.16237 | 0.018689 | 110.2583 | 112.9553 | -2.2584 | -0.020931 | 111.6068 | 1.3485 | 111.1573 | 1.0364 | 0.012522 | 1.0349 | 0.012504
286.5 | 0.078552 | 0.16237 | 0.016326 | 110.4832 | 110.5618 | -2.4833 | -0.023016 | 110.5225 | 0.039276 | 110.5094 | 1.0263 | 0.00036473 | 1.0248 | 0.0003642
286.52 | -2.8017 | 0.16237 | 0.013676 | 110.5448 | 107.7431 | -2.5449 | -0.023587 | 109.144 | -1.4008 | 109.6109 | 1.0135 | -0.013009 | 1.0121 | -0.01299
286.54 | -5.4725 | 0.1603 | 0.01117 | 111.6093 | 106.1368 | -2.6094 | -0.024185 | 108.8731 | -2.7362 | 109.7851 | 1.011 | -0.025409 | 1.0096 | -0.025372
286.56 | -8.117 | 0.1603 | 0.0085209 | 111.8933 | 103.7763 | -2.8934 | -0.026817 | 107.8348 | -4.0585 | 109.1876 | 1.0014 | -0.037689 | 0.99993 | -0.037634
286.58 | -10.7616 | 0.1603 | 0.0058 | 111.5914 | 100.8298 | -2.5915 | -0.024019 | 106.2106 | -5.3808 | 108.0042 | 0.9863 | -0.049968 | 0.98486 | -0.049895
286.6 | -13.0396 | 0.15655 | 0.0032938 | 111.7435 | 98.7039 | -2.7436 | -0.025428 | 105.2237 | -6.5198 | 107.397 | 0.97714 | -0.060545 | 0.97571 | -0.060457
286.62 | -15.1344 | 0.15655 | 0.0010025 | 111.3591 | 96.2247 | -2.3592 | -0.021866 | 103.7919 | -7.5672 | 106.3143 | 0.96384 | -0.070271 | 0.96244 | -0.070169
286.64 | -17.0458 | 0.15299 | -0.0011457 | 111.3215 | 94.2757 | -2.3216 | -0.021517 | 102.7986 | -8.5229 | 105.6396 | 0.95462 | -0.079146 | 0.95323 | -0.079031
286.66 | -18.6692 | 0.15299 | -0.0030074 | 111.2206 | 92.5514 | -2.2207 | -0.020582 | 101.886 | -9.3346 | 104.9975 | 0.94614 | -0.086684 | 0.94476 | -0.086557
286.68 | -20.0046 | 0.15299 | -0.0047259 | 111.11 | 91.1054 | -2.1101 | -0.019557 | 101.1077 | -10.0023 | 104.4418 | 0.93891 | -0.092884 | 0.93755 | -0.092749
286.7 | -21.0258 | 0.15149 | -0.0060864 | 110.583 | 89.5572 | -1.5831 | -0.014673 | 100.0701 | -10.5129 | 103.5744 | 0.92928 | -0.097626 | 0.92793 | -0.097483
286.72 | -21.5756 | 0.15149 | -0.006874 | 110.1559 | 88.5803 | -1.156 | -0.010714 | 99.3681 | -10.7878 | 102.964 | 0.92276 | -0.10018 | 0.92142 | -0.10003
286.74 | -22.1517 | 0.15149 | -0.0075901 | 110.5677 | 88.416 | -1.5678 | -0.014531 | 99.4919 | -11.0758 | 103.1838 | 0.92391 | -0.10285 | 0.92256 | -0.1027
286.76 | -21.9946 | 0.15055 | -0.0077333 | 110.3391 | 88.3445 | -1.3392 | -0.012412 | 99.3418 | -10.9973 | 103.0076 | 0.92252 | -0.10212 | 0.92117 | -0.10198
286.78 | -21.9422 | 0.15055 | -0.0078765 | 110.3576 | 88.4154 | -1.3577 | -0.0126 | 99.3865 | -10.9711 | 103.0435 | 0.92293 | -0.10188 | 0.92159 | -0.10173
286.8 | -21.5756 | 0.14999 | -0.0078765 | 109.9166 | 88.341 | -0.9167 | -0.0085 | 99.1288 | -10.7878 | 102.7247 | 0.92054 | -0.10018 | 0.9192 | -0.10003
286.82 | -20.9734 | 0.14999 | -0.00723 | 109.6234 | 88.65 | -0.6235 | -0.0057788 | 99.1367 | -10.4867 | 102.6323 | 0.92061 | -0.097382 | 0.91927 | -0.097241
286.84 | -18.9572 | 0.14999 | -0.0052271 | 109.3751 | 90.4179 | -0.3752 | -0.00348 | 99.8965 | -9.4786 | 103.056 | 0.92767 | -0.088021 | 0.92632 | -0.087893
286.86 | -17.1767 | 0.15074 | -0.003437 | 108.9034 | 91.7267 | 0.0965 | 0.00089439 | 100.315 | -8.5884 | 103.1778 | 0.93155 | -0.079754 | 0.9302 | -0.079638
286.88 | -15.1867 | 0.15074 | -0.0016469 | 108.0212 | 92.8345 | 0.9787 | 0.0090708 | 100.4278 | -7.5934 | 102.959 | 0.9326 | -0.070514 | 0.93124 | -0.070411
286.9 | -13.3538 | 0.15224 | 0 | 107.015 | 93.6612 | 0.9849 | 0.0091283 | 100.3381 | -6.6769 | 102.5637 | 0.93177 | -0.062004 | 0.93041 | -0.061913
286.92 | -10.7616 | 0.15224 | 0.0021481 | 106.5078 | 95.7462 | 1.4921 | 0.013829 | 101.127 | -5.3808 | 102.9206 | 0.93909 | -0.049968 | 0.93773 | -0.049895
286.94 | -8.2741 | 0.15224 | 0.0043679 | 106.1006 | 97.8265 | 1.8993 | 0.017603 | 101.9635 | -4.1371 | 103.3426 | 0.94686 | -0.038418 | 0.94548 | -0.038362
286.96 | -5.6034 | 0.15449 | 0.0068024 | 106.0466 | 100.4432 | 1.9533 | 0.018104 | 103.2449 | -2.8017 | 104.1788 | 0.95876 | -0.026017 | 0.95736 | -0.025979
286.98 | -2.8279 | 0.15449 | 0.0093086 | 106.0546 | 103.2267 | 1.9453 | 0.01803 | 104.6407 | -1.4139 | 105.112 | 0.97172 | -0.01313 | 0.97031 | -0.013111
287 | -0.078552 | 0.15449 | 0.011958 | 105.7823 | 105.7037 | 2.2176 | 0.020553 | 105.743 | -0.039276 | 105.7561 | 0.98196 | -0.000365 | 0.98053 | -0.000364
287.02 | 2.7231 | 0.15787 | 0.014607 | 104.9249 | 107.648 | 2.075 | 0.019232 | 106.2865 | 1.3616 | 105.8326 | 0.98701 | 0.012644 | 0.98557 | 0.012625
287.04 | 5.263 | 0.15787 | 0.017185 | 104.8603 | 110.1233 | 2.1396 | 0.01983 | 107.4918 | 2.6315 | 106.6146 | 0.9982 | 0.024437 | 0.99675 | 0.024401
287.06 | 7.9338 | 0.16162 | 0.019691 | 104.7258 | 112.6596 | 2.2741 | 0.0211 | 108.6927 | 3.9669 | 107.3704 | 1.0094 | 0.036838 | 1.0079 | 0.036784
287.08 | 10.4736 | 0.16162 | 0.022197 | 105.0436 | 115.5172 | 1.9563 | 0.018131 | 110.2804 | 5.2368 | 108.5348 | 1.0241 | 0.04863 | 1.0226 | 0.04856
287.1 | 12.804 | 0.16162 | 0.024632 | 105.2452 | 118.0492 | 1.7547 | 0.016263 | 111.6472 | 6.402 | 109.5132 | 1.0368 | 0.059451 | 1.0353 | 0.059364
287.12 | 15.1867 | 0.16405 | 0.026708 | 105.3897 | 120.5764 | 1.6102 | 0.014924 | 112.9831 | 7.5934 | 110.4519 | 1.0492 | 0.070514 | 1.0477 | 0.070411
287.14 | 16.8101 | 0.16405 | 0.028642 | 105.9626 | 122.7727 | 1.0373 | 0.009614 | 114.3677 | 8.4051 | 111.566 | 1.0621 | 0.078052 | 1.0605 | 0.077938
287.16 | 18.6692 | 0.16537 | 0.03036 | 105.9252 | 124.5944 | 1.0747 | 0.0099606 | 115.2598 | 9.3346 | 112.1483 | 1.0703 | 0.086684 | 1.0688 | 0.086557
287.18 | 19.7951 | 0.16537 | 0.031578 | 105.9425 | 125.7376 | 1.0574 | 0.0098003 | 115.8401 | 9.8976 | 112.5409 | 1.0757 | 0.091912 | 1.0742 | 0.091778
287.2 | 20.7116 | 0.16537 | 0.03258 | 105.7178 | 126.4294 | 1.2821 | 0.0119 | 116.0736 | 10.3558 | 112.6217 | 1.0779 | 0.096167 | 1.0763 | 0.096027
287.22 | 21.5233 | 0.16668 | 0.033368 | 105.7869 | 127.3102 | 1.213 | 0.011242 | 116.5485 | 10.7616 | 112.9613 | 1.0823 | 0.099936 | 1.0807 | 0.09979
287.24 | 21.916 | 0.16668 | 0.033726 | 106.0192 | 127.9352 | 0.9807 | 0.0090894 | 116.9772 | 10.958 | 113.3245 | 1.0863 | 0.10176 | 1.0847 | 0.10161
287.26 | 21.7327 | 0.16668 | 0.03394 | 105.9743 | 127.707 | 1.0256 | 0.0095055 | 116.8407 | 10.8664 | 113.2185 | 1.085 | 0.10091 | 1.0834 | 0.10076
287.28 | 21.2352 | 0.16762 | 0.03394 | 106.3107 | 127.5459 | 0.6892 | 0.0063877 | 116.9283 | 10.6176 | 113.3891 | 1.0858 | 0.098598 | 1.0842 | 0.098455
287.3 | 21.0519 | 0.16762 | 0.03394 | 106.6035 | 127.6554 | 0.3964 | 0.0036739 | 117.1295 | 10.526 | 113.6208 | 1.0877 | 0.097747 | 1.0861 | 0.097605
287.32 | 20.8163 | 0.16799 | 0.033296 | 106.657 | 127.4733 | 0.3429 | 0.00318 | 117.0651 | 10.4081 | 113.5958 | 1.0871 | 0.096653 | 1.0855 | 0.096512
287.34 | 18.7216 | 0.16799 | 0.031792 | 106.8149 | 125.5365 | 0.185 | 0.00171 | 116.1757 | 9.3608 | 113.0554 | 1.0788 | 0.086927 | 1.0773 | 0.0868
287.36 | 17.36 | 0.16799 | 0.030861 | 107.118 | 124.478 | -0.1181 | -0.0010946 | 115.798 | 8.68 | 112.9047 | 1.0753 | 0.080605 | 1.0738 | 0.080488
287.38 | 15.4748 | 0.16743 | 0.029358 | 108.4843 | 123.9591 | -0.4844 | -0.0044895 | 116.2217 | 7.7374 | 113.6426 | 1.0793 | 0.071851 | 1.0777 | 0.071747
287.4 | 12.8564 | 0.16743 | 0.027066 | 109.1539 | 122.0103 | -1.154 | -0.010696 | 115.5821 | 6.4282 | 113.4394 | 1.0733 | 0.059694 | 1.0718 | 0.059607
287.42 | 10.7878 | 0.16555 | 0.025348 | 109.5457 | 120.3335 | -1.5458 | -0.014327 | 114.9396 | 5.3939 | 113.1416 | 1.0674 | 0.050089 | 1.0658 | 0.050016
287.44 | 8.1694 | 0.16555 | 0.023343 | 109.8991 | 118.0685 | -1.8992 | -0.017602 | 113.9838 | 4.0847 | 112.6222 | 1.0585 | 0.037932 | 1.0569 | 0.037876
287.46 | 5.4463 | 0.16555 | 0.021123 | 110.1431 | 115.5894 | -2.1432 | -0.019864 | 112.8662 | 2.7231 | 111.9585 | 1.0481 | 0.025288 | 1.0466 | 0.025251
287.48 | 2.7755 | 0.1633 | 0.018832 | 110.4495 | 113.225 | -2.4496 | -0.022704 | 111.8373 | 1.3878 | 111.3747 | 1.0386 | 0.012887 | 1.037 | 0.012868
287.5 | 0.026184 | 0.1633 | 0.016397 | 110.2255 | 110.2517 | -2.2256 | -0.020627 | 110.2386 | 0.013092 | 110.2342 | 1.0237 | 0.000122 | 1.0222 | 0.000121
287.52 | -2.8017 | 0.1633 | 0.013748 | 110.6689 | 107.8672 | -2.669 | -0.024737 | 109.2681 | -1.4008 | 109.735 | 1.0147 | -0.013009 | 1.0132 | -0.01299
287.54 | -5.4201 | 0.15993 | 0.01117 | 111.5798 | 106.1597 | -2.5799 | -0.023911 | 108.8698 | -2.71 | 109.7731 | 1.011 | -0.025166 | 1.0095 | -0.02513
287.56 | -8.0909 | 0.15993 | 0.0085209 | 111.49 | 103.3991 | -2.4901 | -0.023079 | 107.4446 | -4.0454 | 108.793 | 0.99776 | -0.037567 | 0.99631 | -0.037512
287.58 | -10.5522 | 0.15693 | 0.00594 | 111.2128 | 100.6606 | -2.2129 | -0.02051 | 105.9367 | -5.2761 | 107.6954 | 0.98376 | -0.048995 | 0.98233 | -0.048924
287.6 | -12.8302 | 0.15693 | 0.003437 | 111.4797 | 98.6495 | -2.4798 | -0.022983 | 105.0646 | -6.4151 | 107.203 | 0.97566 | -0.059572 | 0.97424 | -0.059486
287.62 | -14.9511 | 0.15693 | 0.0010741 | 111.4648 | 96.5137 | -2.4649 | -0.022845 | 103.9893 | -7.4755 | 106.4811 | 0.96567 | -0.06942 | 0.96427 | -0.069319
287.64 | -16.8625 | 0.15393 | -0.0011457 | 111.246 | 94.3835 | -2.2461 | -0.020817 | 102.8147 | -8.4313 | 105.6252 | 0.95477 | -0.078295 | 0.95338 | -0.078181
287.66 | -18.5121 | 0.15393 | -0.0030074 | 111.1904 | 92.6783 | -2.1905 | -0.020302 | 101.9344 | -9.256 | 105.0197 | 0.94659 | -0.085954 | 0.94521 | -0.085829
287.68 | -19.7427 | 0.15393 | -0.0045827 | 110.9422 | 91.1995 | -1.9423 | -0.018002 | 101.0708 | -9.8714 | 104.3613 | 0.93857 | -0.091668 | 0.93721 | -0.091535
287.7 | -20.8163 | 0.15187 | -0.0059432 | 110.7687 | 89.9524 | -1.7688 | -0.016394 | 100.3606 | -10.4081 | 103.8299 | 0.93198 | -0.096653 | 0.93062 | -0.096512
287.72 | -21.4709 | 0.15187 | -0.006874 | 110.8628 | 89.3919 | -1.8629 | -0.017266 | 100.1274 | -10.7354 | 103.7058 | 0.92981 | -0.099692 | 0.92846 | -0.099547
287.74 | -21.8375 | 0.15093 | -0.0074469 | 110.6021 | 88.7646 | -1.6022 | -0.01485 | 99.6834 | -10.9187 | 103.3229 | 0.92569 | -0.10139 | 0.92434 | -0.10125
287.76 | -21.7327 | 0.15093 | -0.0077333 | 110.2347 | 88.502 | -1.2348 | -0.0114 | 99.3683 | -10.8664 | 102.9905 | 0.92276 | -0.10091 | 0.92142 | -0.10076
287.78 | -21.628 | 0.15093 | -0.0078765 | 110.3502 | 88.7222 | -1.3503 | -0.012515 | 99.5362 | -10.814 | 103.1409 | 0.92432 | -0.10042 | 0.92297 | -0.10028
287.8 | -21.3923 | 0.15018 | -0.0078049 | 109.8847 | 88.4924 | -0.8848 | -0.0082006 | 99.1885 | -10.6962 | 102.7539 | 0.92109 | -0.099328 | 0.91975 | -0.099183
287.82 | -20.6592 | 0.15018 | -0.0071604 | 109.753 | 89.0938 | -0.7531 | -0.00698 | 99.4234 | -10.3296 | 102.8666 | 0.92327 | -0.095924 | 0.92193 | -0.095784
287.84 | -18.7739 | 0.15018 | -0.0052271 | 109.4026 | 90.6287 | -0.4027 | -0.0037323 | 100.0156 | -9.387 | 103.1446 | 0.92877 | -0.08717 | 0.92742 | -0.087043
287.86 | -16.9934 | 0.15093 | -0.003437 | 109.0523 | 92.0589 | -0.0524 | -0.000486 | 100.5556 | -8.4967 | 103.3878 | 0.93379 | -0.078903 | 0.93243 | -0.078788
287.88 | -14.8987 | 0.15093 | -0.0017185 | 108.0678 | 93.1691 | 0.9321 | 0.0086389 | 100.6184 | -7.4494 | 103.1016 | 0.93437 | -0.069177 | 0.93301 | -0.069076
287.9 | -13.0135 | 0.1528 | 7.1604e-05 | 106.8613 | 93.8478 | 1.1386 | 0.010553 | 100.3546 | -6.5067 | 102.5235 | 0.93192 | -0.060423 | 0.93056 | -0.060335
287.92 | -10.6307 | 0.1528 | 0.0021481 | 106.5416 | 95.9109 | 1.4583 | 0.013516 | 101.2262 | -5.3154 | 102.998 | 0.94002 | -0.04936 | 0.93865 | -0.049288
287.94 | -8.0385 | 0.1528 | 0.0043679 | 106.2279 | 98.1894 | 1.772 | 0.016423 | 102.2087 | -4.0192 | 103.5484 | 0.94914 | -0.037324 | 0.94776 | -0.037269
287.96 | -5.3154 | 0.15449 | 0.0068024 | 105.9096 | 100.5942 | 2.0903 | 0.019373 | 103.2519 | -2.6577 | 104.1378 | 0.95883 | -0.02468 | 0.95743 | -0.024644
287.98 | -2.7493 | 0.15449 | 0.00938 | 105.9612 | 103.2119 | 2.0387 | 0.018895 | 104.5865 | -1.3747 | 105.0448 | 0.97122 | -0.012765 | 0.96981 | -0.012747
288 | 0.20947 | 0.15787 | 0.011958 | 104.9797 | 105.1892 | 2.0202 | 0.018724 | 105.0844 | 0.10474 | 105.0495 | 0.97584 | 0.000973 | 0.97442 | 0.000971
288.02 | 2.9064 | 0.15787 | 0.014607 | 104.751 | 107.6574 | 2.2489 | 0.020843 | 106.2042 | 1.4532 | 105.7198 | 0.98624 | 0.013495 | 0.98481 | 0.013475
288.04 | 5.5248 | 0.15787 | 0.017185 | 104.5381 | 110.0629 | 2.4618 | 0.022817 | 107.3005 | 2.7624 | 106.3797 | 0.99642 | 0.025653 | 0.99497 | 0.025615
288.06 | 8.1956 | 0.16087 | 0.019763 | 104.9894 | 113.185 | 2.0105 | 0.018634 | 109.0872 | 4.0978 | 107.7213 | 1.013 | 0.038053 | 1.0115 | 0.037998
288.08 | 10.6569 | 0.16087 | 0.022269 | 105.1467 | 115.8036 | 1.8532 | 0.017176 | 110.4751 | 5.3284 | 108.699 | 1.0259 | 0.049481 | 1.0244 | 0.049409
288.1 | 13.092 | 0.16087 | 0.024632 | 105.2089 | 118.3009 | 1.791 | 0.016599 | 111.7549 | 6.546 | 109.5729 | 1.0378 | 0.060788 | 1.0363 | 0.0607
288.12 | 15.3176 | 0.16405 | 0.02678 | 105.7162 | 121.0338 | 1.2837 | 0.011898 | 113.375 | 7.6588 | 110.8221 | 1.0528 | 0.071122 | 1.0513 | 0.071018
288.14 | 16.8887 | 0.16405 | 0.02857 | 105.7585 | 122.6472 | 1.2414 | 0.011506 | 114.2028 | 8.4443 | 111.3881 | 1.0605 | 0.078417 | 1.059 | 0.078302
288.16 | 18.4859 | 0.16555 | 0.030217 | 105.6437 | 124.1296 | 1.3562 | 0.01257 | 114.8867 | 9.243 | 111.8057 | 1.0669 | 0.085833 | 1.0653 | 0.085708
288.18 | 19.8999 | 0.16555 | 0.031506 | 105.6147 | 125.5146 | 1.3852 | 0.012838 | 115.5646 | 9.9499 | 112.248 | 1.0732 | 0.092398 | 1.0716 | 0.092263
288.2 | 20.7639 | 0.16555 | 0.032508 | 105.8385 | 126.6024 | 1.1614 | 0.010764 | 116.2205 | 10.382 | 112.7598 | 1.0793 | 0.09641 | 1.0777 | 0.096269
288.22 | 21.628 | 0.16705 | 0.033368 | 105.5877 | 127.2157 | 1.4122 | 0.013089 | 116.4017 | 10.814 | 112.797 | 1.0809 | 0.10042 | 1.0794 | 0.10028
288.24 | 22.0469 | 0.16705 | 0.033869 | 105.6342 | 127.6811 | 1.3657 | 0.012658 | 116.6577 | 11.0235 | 112.9832 | 1.0833 | 0.10237 | 1.0817 | 0.10222
288.26 | 21.9946 | 0.1678 | 0.03394 | 105.6799 | 127.6745 | 1.32 | 0.012234 | 116.6772 | 10.9973 | 113.0114 | 1.0835 | 0.10212 | 1.0819 | 0.10198
288.28 | 21.6018 | 0.1678 | 0.03394 | 106.0273 | 127.6291 | 0.9726 | 0.00901 | 116.8282 | 10.8009 | 113.2279 | 1.0849 | 0.1003 | 1.0833 | 0.10015
288.3 | 21.2614 | 0.1678 | 0.03394 | 106.3279 | 127.5893 | 0.672 | 0.00623 | 116.9586 | 10.6307 | 113.415 | 1.0861 | 0.09872 | 1.0845 | 0.098576
288.32 | 20.5806 | 0.16818 | 0.033224 | 106.421 | 127.0016 | 0.5789 | 0.00537 | 116.7113 | 10.2903 | 113.2812 | 1.0838 | 0.095559 | 1.0822 | 0.09542
288.34 | 18.7739 | 0.16818 | 0.031792 | 106.7902 | 125.5641 | 0.2097 | 0.0019436 | 116.1772 | 9.387 | 113.0482 | 1.0789 | 0.08717 | 1.0773 | 0.087043
288.36 | 16.9411 | 0.16818 | 0.031005 | 106.9931 | 123.9342 | 0.0068 | 6.3024e-05 | 115.4636 | 8.4705 | 112.6401 | 1.0722 | 0.07866 | 1.0707 | 0.078545
288.38 | 15.5271 | 0.16762 | 0.029429 | 108.565 | 124.0921 | -0.5651 | -0.0052375 | 116.3286 | 7.7636 | 113.7407 | 1.0803 | 0.072095 | 1.0787 | 0.07199
288.4 | 12.8825 | 0.16762 | 0.027138 | 109.3439 | 122.2264 | -1.344 | -0.012457 | 115.7852 | 6.4413 | 113.6381 | 1.0752 | 0.059815 | 1.0736 | 0.059728
288.42 | 10.5522 | 0.16612 | 0.025348 | 110.016 | 120.5682 | -2.0161 | -0.018686 | 115.2921 | 5.2761 | 113.5334 | 1.0706 | 0.048995 | 1.0691 | 0.048924
288.44 | 8.0385 | 0.16612 | 0.023343 | 109.7091 | 117.7476 | -1.7092 | -0.015841 | 113.7283 | 4.0192 | 112.3886 | 1.0561 | 0.037324 | 1.0546 | 0.037269
288.46 | 5.3415 | 0.16612 | 0.021195 | 110.2748 | 115.6163 | -2.2749 | -0.021084 | 112.9456 | 2.6708 | 112.0553 | 1.0488 | 0.024802 | 1.0473 | 0.024765
288.48 | 2.6184 | 0.16349 | 0.018832 | 110.5478 | 113.1662 | -2.5479 | -0.023615 | 111.857 | 1.3092 | 111.4206 | 1.0387 | 0.012158 | 1.0372 | 0.01214
288.5 | -0.1571 | 0.16349 | 0.0163 | 110.4126 | 110.2555 | -2.4127 | -0.022362 | 110.334 | -0.078552 | 110.3602 | 1.0246 | -0.000729 | 1.0231 | -0.000728
288.52 | -2.8279 | 0.16087 | 0.013748 | 111.5403 | 108.7124 | -2.5404 | -0.023545 | 110.1264 | -1.4139 | 110.5977 | 1.0227 | -0.01313 | 1.0212 | -0.013111
288.54 | -5.6034 | 0.16087 | 0.011099 | 111.5626 | 105.9592 | -2.5627 | -0.023752 | 108.7609 | -2.8017 | 109.6948 | 1.01 | -0.026017 | 1.0085 | -0.025979
288.56 | -8.2218 | 0.16087 | 0.0085209 | 111.7501 | 103.5283 | -2.7502 | -0.02549 | 107.6392 | -4.1109 | 109.0095 | 0.99957 | -0.038175 | 0.99811 | -0.038119
288.58 | -10.7878 | 0.1573 | 0.0058 | 111.6524 | 100.8646 | -2.6525 | -0.024584 | 106.2585 | -5.3939 | 108.0565 | 0.98675 | -0.050089 | 0.98531 | -0.050016
288.6 | -13.0135 | 0.1573 | 0.0035086 | 111.3177 | 98.3042 | -2.3178 | -0.021482 | 104.811 | -6.5067 | 106.9799 | 0.9733 | -0.060423 | 0.97189 | -0.060335
288.62 | -15.1082 | 0.1573 | 0.0010025 | 111.5078 | 96.3996 | -2.5079 | -0.023244 | 103.9537 | -7.5541 | 106.4717 | 0.96534 | -0.070149 | 0.96394 | -0.070047
288.64 | -17.0458 | 0.1543 | -0.0010741 | 111.4199 | 94.3741 | -2.42 | -0.022429 | 102.897 | -8.5229 | 105.738 | 0.95553 | -0.079146 | 0.95414 | -0.079031
288.66 | -18.643 | 0.1543 | -0.0029358 | 111.1389 | 92.4959 | -2.139 | -0.019825 | 101.8174 | -9.3215 | 104.9246 | 0.94551 | -0.086562 | 0.94413 | -0.086436
288.68 | -20.1617 | 0.15224 | -0.0047259 | 110.6765 | 90.5148 | -1.6766 | -0.015539 | 100.5957 | -10.0808 | 103.9559 | 0.93416 | -0.093614 | 0.9328 | -0.093477
288.7 | -21.0258 | 0.15224 | -0.0060148 | 110.9023 | 89.8765 | -1.9024 | -0.017632 | 100.3894 | -10.5129 | 103.8937 | 0.93224 | -0.097626 | 0.93089 | -0.097483
288.72 | -21.5494 | 0.15224 | -0.0068024 | 110.9263 | 89.3769 | -1.9264 | -0.017854 | 100.1516 | -10.7747 | 103.7432 | 0.93004 | -0.10006 | 0.92868 | -0.099911
288.74 | -21.8898 | 0.15112 | -0.0074469 | 110.5291 | 88.6393 | -1.5292 | -0.0142 | 99.5842 | -10.9449 | 103.2325 | 0.92477 | -0.10164 | 0.92342 | -0.10149
288.76 | -21.9684 | 0.15112 | -0.0076617 | 110.3757 | 88.4073 | -1.3758 | -0.012751 | 99.3915 | -10.9842 | 103.0529 | 0.92298 | -0.102 | 0.92163 | -0.10185
288.78 | -21.628 | 0.15037 | -0.0078049 | 110.2695 | 88.6415 | -1.2696 | -0.011767 | 99.4555 | -10.814 | 103.0602 | 0.92357 | -0.10042 | 0.92223 | -0.10028
288.8 | -21.5756 | 0.15037 | -0.0078049 | 110.064 | 88.4884 | -1.0641 | -0.0098624 | 99.2762 | -10.7878 | 102.8721 | 0.92191 | -0.10018 | 0.92056 | -0.10003
288.82 | -20.8948 | 0.15037 | -0.0070888 | 110.1255 | 89.2307 | -1.1256 | -0.0104 | 99.6781 | -10.4474 | 103.1606 | 0.92564 | -0.097018 | 0.92429 | -0.096876
288.84 | -19.062 | 0.15055 | -0.0051555 | 109.3829 | 90.3209 | -0.383 | -0.0035497 | 99.8519 | -9.531 | 103.0289 | 0.92725 | -0.088507 | 0.9259 | -0.088378
288.86 | -16.9934 | 0.15055 | -0.0032938 | 108.6949 | 91.7015 | 0.305 | 0.0028268 | 100.1982 | -8.4967 | 103.0304 | 0.93047 | -0.078903 | 0.92911 | -0.078788
288.88 | -15.2915 | 0.15055 | -0.0017901 | 108.2258 | 92.9343 | 0.7741 | 0.0071746 | 100.5801 | -7.6457 | 103.1286 | 0.93402 | -0.071 | 0.93265 | -0.070897
288.9 | -13.1967 | 0.15187 | 0.00014321 | 106.6044 | 93.4077 | 1.3955 | 0.0129 | 100.006 | -6.5984 | 102.2055 | 0.92868 | -0.061274 | 0.92733 | -0.061185
288.92 | -10.7878 | 0.15187 | 0.0022197 | 106.541 | 95.7532 | 1.4589 | 0.013521 | 101.1471 | -5.3939 | 102.9451 | 0.93928 | -0.050089 | 0.93791 | -0.050016
288.94 | -8.248 | 0.1543 | 0.0044395 | 106.1599 | 97.9119 | 1.84 | 0.017054 | 102.0359 | -4.124 | 103.4106 | 0.94753 | -0.038296 | 0.94615 | -0.038241
288.96 | -5.5772 | 0.1543 | 0.006874 | 106.0565 | 100.4793 | 1.9434 | 0.018012 | 103.2679 | -2.7886 | 104.1974 | 0.95898 | -0.025896 | 0.95758 | -0.025858
288.98 | -2.8802 | 0.1543 | 0.0093802 | 105.9261 | 103.0459 | 2.0738 | 0.019221 | 104.486 | -1.4401 | 104.966 | 0.97029 | -0.013373 | 0.96887 | -0.013354
289 | -0.052368 | 0.15674 | 0.011958 | 104.7472 | 104.6948 | 2.2527 | 0.020879 | 104.721 | -0.026184 | 104.7297 | 0.97247 | -0.000243 | 0.97105 | -0.000243
289.02 | 2.6708 | 0.15674 | 0.014679 | 104.5186 | 107.1894 | 2.4813 | 0.022997 | 105.854 | 1.3354 | 105.4089 | 0.98299 | 0.012401 | 0.98156 | 0.012383
289.04 | 5.2892 | 0.16049 | 0.017185 | 104.7534 | 110.0426 | 2.2465 | 0.020821 | 107.398 | 2.6446 | 106.5165 | 0.99733 | 0.024558 | 0.99588 | 0.024523
289.06 | 7.9861 | 0.16049 | 0.019763 | 104.8898 | 112.8759 | 2.1101 | 0.019557 | 108.8829 | 3.9931 | 107.5518 | 1.0111 | 0.037081 | 1.0096 | 0.037027
289.08 | 10.5522 | 0.16049 | 0.022269 | 104.9316 | 115.4838 | 2.0683 | 0.01917 | 110.2077 | 5.2761 | 108.449 | 1.0234 | 0.048995 | 1.0219 | 0.048924
289.1 | 12.8564 | 0.16405 | 0.024632 | 104.9158 | 117.7722 | 2.0841 | 0.019316 | 111.344 | 6.4282 | 109.2013 | 1.034 | 0.059694 | 1.0325 | 0.059607
289.12 | 15.0034 | 0.16405 | 0.026708 | 105.1211 | 120.1245 | 1.8788 | 0.017413 | 112.6228 | 7.5017 | 110.1222 | 1.0458 | 0.069663 | 1.0443 | 0.069562
289.14 | 16.8887 | 0.16405 | 0.028642 | 105.3848 | 122.2735 | 1.6151 | 0.014969 | 113.8291 | 8.4443 | 111.0144 | 1.057 | 0.078417 | 1.0555 | 0.078302
289.16 | 18.3812 | 0.16555 | 0.030145 | 105.8367 | 124.2179 | 1.1632 | 0.010781 | 115.0273 | 9.1906 | 111.9638 | 1.0682 | 0.085346 | 1.0666 | 0.085222
289.18 | 19.7166 | 0.16555 | 0.031578 | 105.6185 | 125.3351 | 1.3814 | 0.012803 | 115.4768 | 9.8583 | 112.1907 | 1.0724 | 0.091547 | 1.0708 | 0.091413
289.2 | 20.6854 | 0.16649 | 0.032437 | 105.6659 | 126.3513 | 1.334 | 0.012364 | 116.0086 | 10.3427 | 112.561 | 1.0773 | 0.096045 | 1.0757 | 0.095905
289.22 | 21.3662 | 0.16649 | 0.033368 | 105.9824 | 127.3486 | 1.0175 | 0.0094304 | 116.6655 | 10.6831 | 113.1045 | 1.0834 | 0.099206 | 1.0818 | 0.099062
289.24 | 22.0993 | 0.16649 | 0.033869 | 106.1428 | 128.2421 | 0.8571 | 0.0079438 | 117.1925 | 11.0497 | 113.5092 | 1.0883 | 0.10261 | 1.0867 | 0.10246
289.26 | 21.8113 | 0.16762 | 0.03394 | 105.9639 | 127.7752 | 1.036 | 0.0096 | 116.8695 | 10.9056 | 113.2343 | 1.0853 | 0.10127 | 1.0837 | 0.10113
289.28 | 21.4185 | 0.16762 | 0.03394 | 106.4036 | 127.8221 | 0.5963 | 0.0055267 | 117.1129 | 10.7093 | 113.5431 | 1.0875 | 0.099449 | 1.086 | 0.099304
289.3 | 21.3138 | 0.16762 | 0.03394 | 106.5148 | 127.8286 | 0.4851 | 0.004496 | 117.1717 | 10.6569 | 113.6194 | 1.0881 | 0.098963 | 1.0865 | 0.098819
289.32 | 20.6068 | 0.16818 | 0.033296 | 106.4307 | 127.0375 | 0.5692 | 0.0052755 | 116.7341 | 10.3034 | 113.2996 | 1.084 | 0.09568 | 1.0824 | 0.095541
289.34 | 18.643 | 0.16818 | 0.031792 | 107.0485 | 125.6915 | -0.0486 | -0.00045 | 116.37 | 9.3215 | 113.2628 | 1.0806 | 0.086562 | 1.0791 | 0.086436
289.36 | 17.5171 | 0.1678 | 0.031005 | 108.0221 | 125.5392 | -0.0222 | -0.000206 | 116.7807 | 8.7586 | 113.8611 | 1.0845 | 0.081334 | 1.0829 | 0.081216
289.38 | 15.6057 | 0.1678 | 0.029358 | 108.7397 | 124.3454 | -0.7398 | -0.0068567 | 116.5425 | 7.8028 | 113.9416 | 1.0822 | 0.072459 | 1.0807 | 0.072354
289.4 | 13.0396 | 0.1678 | 0.027138 | 109.392 | 122.4316 | -1.3921 | -0.0129 | 115.9118 | 6.5198 | 113.7385 | 1.0764 | 0.060545 | 1.0748 | 0.060457
289.42 | 10.7354 | 0.16649 | 0.02542 | 109.6906 | 120.426 | -1.6907 | -0.01567 | 115.0583 | 5.3677 | 113.2691 | 1.0685 | 0.049846 | 1.0669 | 0.049774
289.44 | 7.9861 | 0.16649 | 0.023343 | 109.9331 | 117.9192 | -1.9332 | -0.017917 | 113.9262 | 3.9931 | 112.5951 | 1.058 | 0.037081 | 1.0564 | 0.037027
289.46 | 5.5248 | 0.16405 | 0.021195 | 110.0873 | 115.6121 | -2.0874 | -0.019347 | 112.8497 | 2.7624 | 111.9289 | 1.048 | 0.025653 | 1.0464 | 0.025615
289.48 | 2.8017 | 0.16405 | 0.018904 | 110.4734 | 113.2751 | -2.4735 | -0.022925 | 111.8742 | 1.4008 | 111.4073 | 1.0389 | 0.013009 | 1.0374 | 0.01299
289.5 | 0.026184 | 0.16405 | 0.016397 | 110.469 | 110.4952 | -2.4691 | -0.022884 | 110.4821 | 0.013092 | 110.4777 | 1.026 | 0.000122 | 1.0245 | 0.000121
289.52 | -2.7231 | 0.16162 | 0.013891 | 111.5828 | 108.8597 | -2.5829 | -0.023939 | 110.2212 | -1.3616 | 110.6751 | 1.0235 | -0.012644 | 1.0221 | -0.012625
289.54 | -5.3677 | 0.16162 | 0.011313 | 111.6929 | 106.3252 | -2.693 | -0.024959 | 109.009 | -2.6839 | 109.9037 | 1.0123 | -0.024923 | 1.0108 | -0.024887
289.56 | -7.9599 | 0.16162 | 0.0085925 | 111.7906 | 103.8307 | -2.7907 | -0.025865 | 107.8106 | -3.98 | 109.1373 | 1.0012 | -0.036959 | 0.9997 | -0.036905
289.58 | -10.7093 | 0.15862 | 0.00594 | 111.8719 | 101.1626 | -2.872 | -0.026618 | 106.5173 | -5.3546 | 108.3021 | 0.98915 | -0.049725 | 0.98771 | -0.049652
289.6 | -12.6992 | 0.15862 | 0.0035802 | 111.5876 | 98.8884 | -2.5877 | -0.023983 | 105.238 | -6.3496 | 107.3545 | 0.97727 | -0.058964 | 0.97585 | -0.058879
289.62 | -14.9249 | 0.15562 | 0.0011457 | 111.4852 | 96.5603 | -2.4853 | -0.023034 | 104.0228 | -7.4624 | 106.5102 | 0.96598 | -0.069298 | 0.96458 | -0.069197
289.64 | -16.7054 | 0.15562 | -0.0010025 | 111.2637 | 94.5583 | -2.2638 | -0.020981 | 102.911 | -8.3527 | 105.6952 | 0.95566 | -0.077566 | 0.95427 | -0.077453
289.66 | -18.4597 | 0.15562 | -0.0029358 | 111.2472 | 92.7875 | -2.2473 | -0.020829 | 102.0173 | -9.2299 | 105.094 | 0.94736 | -0.085711 | 0.94598 | -0.085586
289.68 | -19.7427 | 0.1528 | -0.0044395 | 110.85 | 91.1073 | -1.8501 | -0.017147 | 100.9786 | -9.8714 | 104.2691 | 0.93772 | -0.091668 | 0.93635 | -0.091535
289.7 | -20.7639 | 0.1528 | -0.0058716 | 110.8961 | 90.1322 | -1.8962 | -0.017574 | 100.5141 | -10.382 | 103.9748 | 0.9334 | -0.09641 | 0.93204 | -0.096269
289.72 | -21.2091 | 0.15168 | -0.0067308 | 110.8254 | 89.6163 | -1.8255 | -0.016919 | 100.2209 | -10.6045 | 103.7557 | 0.93068 | -0.098477 | 0.92932 | -0.098333
289.74 | -21.6542 | 0.15168 | -0.0073036 | 110.3942 | 88.74 | -1.3943 | -0.012923 | 99.5671 | -10.8271 | 103.1761 | 0.92461 | -0.10054 | 0.92326 | -0.1004
289.76 | -21.9422 | 0.15168 | -0.0075901 | 110.5185 | 88.5763 | -1.5186 | -0.014075 | 99.5474 | -10.9711 | 103.2044 | 0.92443 | -0.10188 | 0.92308 | -0.10173
289.78 | -21.5233 | 0.15074 | -0.0076617 | 110.3459 | 88.8226 | -1.346 | -0.012475 | 99.5843 | -10.7616 | 103.1715 | 0.92477 | -0.099936 | 0.92342 | -0.09979
289.8 | -21.3923 | 0.15074 | -0.0076617 | 110.087 | 88.6947 | -1.0871 | -0.010076 | 99.3908 | -10.6962 | 102.9562 | 0.92297 | -0.099328 | 0.92163 | -0.099183
289.82 | -20.6592 | 0.15074 | -0.0070172 | 110.0241 | 89.3649 | -1.0242 | -0.00949 | 99.6945 | -10.3296 | 103.1377 | 0.92579 | -0.095924 | 0.92444 | -0.095784
289.84 | -18.7478 | 0.15074 | -0.0050839 | 109.5576 | 90.8098 | -0.5577 | -0.00517 | 100.1837 | -9.3739 | 103.3083 | 0.93033 | -0.087048 | 0.92898 | -0.086922
289.86 | -16.784 | 0.15074 | -0.0032938 | 108.7312 | 91.9472 | 0.2687 | 0.0024904 | 100.3392 | -8.392 | 103.1365 | 0.93178 | -0.07793 | 0.93042 | -0.077817
289.88 | -14.8202 | 0.15224 | -0.0015037 | 107.3081 | 92.4879 | 0.6918 | 0.0064118 | 99.898 | -7.4101 | 102.368 | 0.92768 | -0.068812 | 0.92633 | -0.068712
289.9 | -12.9349 | 0.15224 | 0.00014321 | 106.7813 | 93.8464 | 1.2186 | 0.011294 | 100.3138 | -6.4675 | 102.4697 | 0.93154 | -0.060059 | 0.93019 | -0.059971
289.92 | -10.526 | 0.15224 | 0.0022197 | 106.7273 | 96.2013 | 1.2726 | 0.011795 | 101.4643 | -5.263 | 103.2186 | 0.94223 | -0.048874 | 0.94085 | -0.048802
289.94 | -7.9861 | 0.1543 | 0.0045827 | 106.3639 | 98.3778 | 1.636 | 0.015163 | 102.3708 | -3.9931 | 103.7019 | 0.95064 | -0.037081 | 0.94926 | -0.037027
289.96 | -5.3154 | 0.1543 | 0.006874 | 106.2595 | 100.9441 | 1.7404 | 0.01613 | 103.6018 | -2.6577 | 104.4877 | 0.96208 | -0.02468 | 0.96067 | -0.024644
289.98 | -2.5922 | 0.15693 | 0.0094518 | 105.934 | 103.3418 | 2.0659 | 0.019147 | 104.6379 | -1.2961 | 105.0699 | 0.9717 | -0.012036 | 0.97028 | -0.012019
290 | 0.10474 | 0.15693 | 0.012101 | 105.8689 | 105.9736 | 2.131 | 0.019751 | 105.9213 | 0.052368 | 105.9038 | 0.98362 | 0.000486 | 0.98218 | 0.000486
290.02 | 2.9588 | 0.15693 | 0.01475 | 106.0939 | 109.0527 | 1.906 | 0.017665 | 107.5733 | 1.4794 | 107.0802 | 0.99896 | 0.013738 | 0.9975 | 0.013718
290.04 | 5.5248 | 0.15993 | 0.017257 | 104.96 | 110.4848 | 2.0399 | 0.018906 | 107.7224 | 2.7624 | 106.8016 | 1.0003 | 0.025653 | 0.99888 | 0.025615
290.06 | 8.1432 | 0.15993 | 0.019834 | 105.0292 | 113.1724 | 1.9707 | 0.018265 | 109.1008 | 4.0716 | 107.7436 | 1.0131 | 0.03781 | 1.0117 | 0.037755
290.08 | 10.6569 | 0.15993 | 0.022269 | 105.0399 | 115.6968 | 1.96 | 0.018166 | 110.3683 | 5.3284 | 108.5922 | 1.0249 | 0.049481 | 1.0234 | 0.049409
290.1 | 13.0658 | 0.16293 | 0.024775 | 105.0565 | 118.1223 | 1.9434 | 0.018012 | 111.5894 | 6.5329 | 109.4118 | 1.0363 | 0.060666 | 1.0347 | 0.060578
290.12 | 14.9773 | 0.16293 | 0.02678 | 105.5114 | 120.4887 | 1.4885 | 0.013796 | 113 | 7.4886 | 110.5038 | 1.0494 | 0.069542 | 1.0478 | 0.06944
290.14 | 17.0458 | 0.16537 | 0.028785 | 105.6743 | 122.7201 | 1.3256 | 0.012286 | 114.1972 | 8.5229 | 111.3562 | 1.0605 | 0.079146 | 1.0589 | 0.079031
290.16 | 18.643 | 0.16537 | 0.03036 | 105.9953 | 124.6383 | 1.0046 | 0.0093109 | 115.3168 | 9.3215 | 112.2096 | 1.0709 | 0.086562 | 1.0693 | 0.086436
290.18 | 19.7427 | 0.16537 | 0.031721 | 105.71 | 125.4527 | 1.2899 | 0.011955 | 115.5814 | 9.8714 | 112.2909 | 1.0733 | 0.091668 | 1.0718 | 0.091535
290.2 | 20.6068 | 0.16668 | 0.032652 | 105.8679 | 126.4747 | 1.132 | 0.010492 | 116.1713 | 10.3034 | 112.7368 | 1.0788 | 0.09568 | 1.0772 | 0.095541
290.22 | 21.6542 | 0.16668 | 0.033511 | 105.5662 | 127.2204 | 1.4337 | 0.013288 | 116.3933 | 10.8271 | 112.7843 | 1.0809 | 0.10054 | 1.0793 | 0.1004
290.24 | 21.7589 | 0.1678 | 0.033869 | 106.1097 | 127.8686 | 0.8902 | 0.0082506 | 116.9892 | 10.8795 | 113.3627 | 1.0864 | 0.10103 | 1.0848 | 0.10088
290.26 | 21.7851 | 0.1678 | 0.034012 | 105.7845 | 127.5696 | 1.2154 | 0.0113 | 116.6771 | 10.8926 | 113.0462 | 1.0835 | 0.10115 | 1.0819 | 0.101
290.28 | 21.3662 | 0.1678 | 0.034012 | 106.3426 | 127.7088 | 0.6573 | 0.006092 | 117.0257 | 10.6831 | 113.4647 | 1.0867 | 0.099206 | 1.0852 | 0.099062
290.3 | 21.3138 | 0.16837 | 0.034012 | 106.4584 | 127.7722 | 0.5415 | 0.00502 | 117.1153 | 10.6569 | 113.563 | 1.0876 | 0.098963 | 1.086 | 0.098819
290.32 | 20.5806 | 0.16837 | 0.033368 | 106.6613 | 127.2419 | 0.3386 | 0.00314 | 116.9516 | 10.2903 | 113.5215 | 1.086 | 0.095559 | 1.0845 | 0.09542
290.34 | 18.8263 | 0.16837 | 0.031864 | 107.1284 | 125.9547 | -0.1285 | -0.001191 | 116.5416 | 9.4132 | 113.4038 | 1.0822 | 0.087413 | 1.0807 | 0.087286
290.36 | 16.6007 | 0.16837 | 0.031076 | 107.225 | 123.8257 | -0.2251 | -0.0020863 | 115.5253 | 8.3003 | 112.7586 | 1.0728 | 0.077079 | 1.0712 | 0.076967
290.38 | 15.4748 | 0.16837 | 0.029573 | 107.4323 | 122.9071 | -0.4324 | -0.0040076 | 115.1697 | 7.7374 | 112.5906 | 1.0695 | 0.071851 | 1.0679 | 0.071747
290.4 | 12.9873 | 0.16724 | 0.027138 | 109.0273 | 122.0146 | -1.0274 | -0.0095222 | 115.5209 | 6.4936 | 113.3564 | 1.0728 | 0.060302 | 1.0712 | 0.060214
290.42 | 10.6831 | 0.16724 | 0.02542 | 109.3514 | 120.0345 | -1.3515 | -0.012526 | 114.6929 | 5.3415 | 112.9124 | 1.0651 | 0.049603 | 1.0635 | 0.049531
290.44 | 8.0385 | 0.16724 | 0.023343 | 110.0768 | 118.1153 | -2.0769 | -0.019249 | 114.096 | 4.0192 | 112.7563 | 1.0595 | 0.037324 | 1.058 | 0.037269
290.46 | 5.4201 | 0.1648 | 0.021195 | 110.1727 | 115.5928 | -2.1728 | -0.020138 | 112.8827 | 2.71 | 111.9794 | 1.0483 | 0.025166 | 1.0467 | 0.02513
290.48 | 2.6708 | 0.1648 | 0.018904 | 110.1396 | 112.8104 | -2.1397 | -0.019831 | 111.475 | 1.3354 | 111.0299 | 1.0352 | 0.012401 | 1.0337 | 0.012383
290.5 | -0.10474 | 0.1648 | 0.016397 | 110.2509 | 110.1462 | -2.251 | -0.020863 | 110.1985 | -0.052368 | 110.216 | 1.0233 | -0.000486 | 1.0218 | -0.000486
290.52 | -2.8017 | 0.16237 | 0.013963 | 111.383 | 108.5813 | -2.3831 | -0.022087 | 109.9822 | -1.4008 | 110.4491 | 1.0213 | -0.013009 | 1.0198 | -0.01299
290.54 | -5.6034 | 0.16237 | 0.01117 | 111.635 | 106.0316 | -2.6351 | -0.0244 | 108.8333 | -2.8017 | 109.7672 | 1.0107 | -0.026017 | 1.0092 | -0.025979
290.56 | -8.2218 | 0.15862 | 0.0085209 | 111.4044 | 103.1826 | -2.4045 | -0.022286 | 107.2935 | -4.1109 | 108.6638 | 0.99636 | -0.038175 | 0.99491 | -0.038119
290.58 | -10.7354 | 0.15862 | 0.00587 | 111.2748 | 100.5394 | -2.2749 | -0.021084 | 105.9071 | -5.3677 | 107.6963 | 0.98348 | -0.049846 | 0.98205 | -0.049774
290.6 | -12.9873 | 0.15862 | 0.0035086 | 111.3449 | 98.3576 | -2.345 | -0.0217 | 104.8513 | -6.4936 | 107.0158 | 0.97368 | -0.060302 | 0.97226 | -0.060214
290.62 | -15.1605 | 0.15562 | 0.0010741 | 111.0037 | 95.8432 | -2.0038 | -0.018572 | 103.4234 | -7.5803 | 105.9502 | 0.96042 | -0.070393 | 0.95902 | -0.07029
290.64 | -16.9149 | 0.15562 | -0.0010741 | 110.9827 | 94.0678 | -1.9828 | -0.018377 | 102.5253 | -8.4574 | 105.3444 | 0.95208 | -0.078538 | 0.95069 | -0.078424
290.66 | -18.5907 | 0.15299 | -0.0029358 | 111.0462 | 92.4555 | -2.0463 | -0.018966 | 101.7509 | -9.2953 | 104.8493 | 0.94489 | -0.086319 | 0.94351 | -0.086193
290.68 | -19.9522 | 0.15299 | -0.0047259 | 110.8488 | 90.8966 | -1.8489 | -0.017136 | 100.8727 | -9.9761 | 104.1981 | 0.93673 | -0.092641 | 0.93537 | -0.092506
290.7 | -20.8948 | 0.15299 | -0.0058716 | 110.7706 | 89.8758 | -1.7707 | -0.016411 | 100.3232 | -10.4474 | 103.8057 | 0.93163 | -0.097018 | 0.93027 | -0.096876
290.72 | -21.8113 | 0.15187 | -0.0068 | 110.9956 | 89.1843 | -1.9957 | -0.018497 | 100.09 | -10.9056 | 103.7252 | 0.92946 | -0.10127 | 0.92811 | -0.10113
290.74 | -21.9946 | 0.15187 | -0.0073036 | 110.9072 | 88.9126 | -1.9073 | -0.0177 | 99.9099 | -10.9973 | 103.5757 | 0.92779 | -0.10212 | 0.92644 | -0.10198
290.76 | -22.0469 | 0.15187 | -0.0076617 | 110.3592 | 88.3123 | -1.3593 | -0.012598 | 99.3357 | -11.0235 | 103.0102 | 0.92246 | -0.10237 | 0.92112 | -0.10222
290.78 | -21.8375 | 0.15093 | -0.0076617 | 110.6151 | 88.7776 | -1.6152 | -0.01497 | 99.6964 | -10.9187 | 103.3359 | 0.92581 | -0.10139 | 0.92446 | -0.10125
290.8 | -21.6018 | 0.15093 | -0.0075901 | 110.1563 | 88.5545 | -1.1564 | -0.010718 | 99.3554 | -10.8009 | 102.9557 | 0.92264 | -0.1003 | 0.9213 | -0.10015
290.82 | -20.8163 | 0.15055 | -0.00709 | 109.9025 | 89.0862 | -0.9026 | -0.0083655 | 99.4944 | -10.4081 | 102.9637 | 0.92393 | -0.096653 | 0.92259 | -0.096512
290.84 | -19.0881 | 0.15055 | -0.0050839 | 109.3787 | 90.2906 | -0.3788 | -0.0035108 | 99.8346 | -9.5441 | 103.016 | 0.92709 | -0.088629 | 0.92574 | -0.0885
290.86 | -17.1243 | 0.15055 | -0.0032938 | 108.8683 | 91.744 | 0.1316 | 0.0012197 | 100.3061 | -8.5622 | 103.1602 | 0.93147 | -0.079511 | 0.93011 | -0.079395
290.88 | -15.1605 | 0.15187 | -0.0015037 | 107.3027 | 92.1422 | 0.6972 | 0.0064618 | 99.7224 | -7.5803 | 102.2492 | 0.92605 | -0.070393 | 0.9247 | -0.07029
290.9 | -13.092 | 0.15187 | 0.00021481 | 106.6442 | 93.5522 | 1.3557 | 0.012565 | 100.0982 | -6.546 | 102.2802 | 0.92954 | -0.060788 | 0.92819 | -0.0607
290.92 | -10.7354 | 0.15393 | 0.0022913 | 106.6473 | 95.9119 | 1.3526 | 0.012536 | 101.2796 | -5.3677 | 103.0688 | 0.94051 | -0.049846 | 0.93914 | -0.049774
290.94 | -8.4051 | 0.15393 | 0.0045111 | 106.2749 | 97.8698 | 1.725 | 0.015988 | 102.0724 | -4.2025 | 103.4732 | 0.94787 | -0.039026 | 0.94649 | -0.038969
290.96 | -5.5248 | 0.15393 | 0.0070172 | 106.1058 | 100.581 | 1.8941 | 0.017555 | 103.3434 | -2.7624 | 104.2642 | 0.95968 | -0.025653 | 0.95828 | -0.025615
290.98 | -2.8541 | 0.15712 | 0.0094518 | 105.0565 | 102.2024 | 1.9434 | 0.018012 | 103.6295 | -1.427 | 104.1051 | 0.96233 | -0.013252 | 0.96093 | -0.013232
291 | -0.078552 | 0.15712 | 0.012173 | 105.0085 | 104.9299 | 1.9914 | 0.018457 | 104.9692 | -0.039276 | 104.9823 | 0.97477 | -0.000365 | 0.97335 | -0.000364
291.02 | 2.6708 | 0.15712 | 0.01475 | 104.6801 | 107.3509 | 2.3198 | 0.0215 | 106.0155 | 1.3354 | 105.5704 | 0.98449 | 0.012401 | 0.98306 | 0.012383
291.04 | 5.3939 | 0.16012 | 0.017328 | 105.1783 | 110.5722 | 1.8216 | 0.016883 | 107.8753 | 2.697 | 106.9763 | 1.0018 | 0.025045 | 1.0003 | 0.025008
291.06 | 8.1694 | 0.16012 | 0.020049 | 105.2082 | 113.3776 | 1.7917 | 0.016606 | 109.2929 | 4.0847 | 107.9313 | 1.0149 | 0.037932 | 1.0134 | 0.037876
291.08 | 10.4212 | 0.16368 | 0.022341 | 105.1759 | 115.5971 | 1.824 | 0.016905 | 110.3865 | 5.2106 | 108.6496 | 1.0251 | 0.048387 | 1.0236 | 0.048317
291.1 | 12.9611 | 0.16368 | 0.024847 | 105.1739 | 118.135 | 1.826 | 0.016924 | 111.6544 | 6.4805 | 109.4943 | 1.0369 | 0.06018 | 1.0353 | 0.060093
291.12 | 14.8987 | 0.16368 | 0.026852 | 105.7321 | 120.6308 | 1.2678 | 0.01175 | 113.1815 | 7.4494 | 110.6983 | 1.051 | 0.069177 | 1.0495 | 0.069076
291.14 | 16.8887 | 0.16518 | 0.028785 | 105.7623 | 122.651 | 1.2376 | 0.01147 | 114.2066 | 8.4443 | 111.3919 | 1.0606 | 0.078417 | 1.059 | 0.078302
291.16 | 18.5121 | 0.16518 | 0.030289 | 105.6351 | 124.1472 | 1.3648 | 0.012649 | 114.8911 | 9.256 | 111.8058 | 1.0669 | 0.085954 | 1.0654 | 0.085829
291.18 | 19.8737 | 0.16518 | 0.031649 | 105.5823 | 125.456 | 1.4176 | 0.013139 | 115.5191 | 9.9368 | 112.2069 | 1.0727 | 0.092276 | 1.0712 | 0.092142
291.2 | 20.4759 | 0.16649 | 0.03258 | 105.595 | 126.0709 | 1.4049 | 0.013021 | 115.8329 | 10.2379 | 112.4203 | 1.0757 | 0.095073 | 1.0741 | 0.094934
291.22 | 21.6804 | 0.16649 | 0.033511 | 105.8349 | 127.5153 | 1.165 | 0.010798 | 116.6751 | 10.8402 | 113.0617 | 1.0835 | 0.10067 | 1.0819 | 0.10052
291.24 | 21.8637 | 0.16762 | 0.033869 | 106.0303 | 127.894 | 0.9696 | 0.0089865 | 116.9621 | 10.9318 | 113.3182 | 1.0861 | 0.10152 | 1.0846 | 0.10137
291.26 | 21.7589 | 0.16762 | 0.03394 | 105.956 | 127.7149 | 1.0439 | 0.0096751 | 116.8355 | 10.8795 | 113.209 | 1.085 | 0.10103 | 1.0834 | 0.10088
291.28 | 21.34 | 0.16762 | 0.034012 | 106.3992 | 127.7392 | 0.6007 | 0.00557 | 117.0692 | 10.67 | 113.5125 | 1.0871 | 0.099085 | 1.0856 | 0.09894
291.3 | 21.3662 | 0.16837 | 0.03394 | 106.4411 | 127.8073 | 0.5588 | 0.0051791 | 117.1242 | 10.6831 | 113.5632 | 1.0876 | 0.099206 | 1.0861 | 0.099062
291.32 | 20.5806 | 0.16837 | 0.033368 | 106.5634 | 127.144 | 0.4365 | 0.0040456 | 116.8537 | 10.2903 | 113.4236 | 1.0851 | 0.095559 | 1.0836 | 0.09542
291.34 | 18.931 | 0.16837 | 0.031864 | 108.0029 | 126.9339 | -0.003 | -2.7805e-05 | 117.4684 | 9.4655 | 114.3132 | 1.0908 | 0.0879 | 1.0893 | 0.087771
291.36 | 17.3338 | 0.16837 | 0.031005 | 108.0688 | 125.4026 | -0.0689 | -0.00063858 | 116.7357 | 8.6669 | 113.8467 | 1.084 | 0.080483 | 1.0825 | 0.080366
291.38 | 15.658 | 0.16837 | 0.029644 | 108.8004 | 124.4584 | -0.8005 | -0.0074192 | 116.6294 | 7.829 | 114.0197 | 1.0831 | 0.072703 | 1.0815 | 0.072597
291.4 | 13.092 | 0.16705 | 0.027138 | 109.6974 | 122.7894 | -1.6975 | -0.015733 | 116.2434 | 6.546 | 114.0614 | 1.0795 | 0.060788 | 1.0779 | 0.0607
291.42 | 10.7616 | 0.16705 | 0.02542 | 109.8149 | 120.5765 | -1.815 | -0.016822 | 115.1957 | 5.3808 | 113.4021 | 1.0697 | 0.049968 | 1.0682 | 0.049895
291.44 | 8.2218 | 0.16705 | 0.023486 | 110.0627 | 118.2845 | -2.0628 | -0.019119 | 114.1736 | 4.1109 | 112.8033 | 1.0602 | 0.038175 | 1.0587 | 0.038119
291.46 | 5.6296 | 0.16518 | 0.021338 | 110.4579 | 116.0875 | -2.458 | -0.022781 | 113.2727 | 2.8148 | 112.3344 | 1.0519 | 0.026139 | 1.0504 | 0.026101
291.48 | 2.9064 | 0.16518 | 0.018975 | 110.4868 | 113.3932 | -2.4869 | -0.023049 | 111.94 | 1.4532 | 111.4556 | 1.0395 | 0.013495 | 1.038 | 0.013475
291.5 | 0.1571 | 0.16274 | 0.016469 | 111.516 | 111.6731 | -2.5161 | -0.02332 | 111.5946 | 0.078552 | 111.5684 | 1.0363 | 0.000729 | 1.0348 | 0.000728
291.52 | -2.6446 | 0.16274 | 0.013891 | 111.7444 | 109.0998 | -2.7445 | -0.025437 | 110.4221 | -1.3223 | 110.8629 | 1.0254 | -0.012279 | 1.0239 | -0.012261
291.54 | -5.3154 | 0.16274 | 0.011313 | 111.8139 | 106.4985 | -2.814 | -0.026081 | 109.1562 | -2.6577 | 110.0421 | 1.0137 | -0.02468 | 1.0122 | -0.024644
291.56 | -7.9076 | 0.15993 | 0.0086641 | 111.7604 | 103.8528 | -2.7605 | -0.0256 | 107.8066 | -3.9538 | 109.1245 | 1.0011 | -0.036716 | 0.99966 | -0.036662
291.58 | -10.5522 | 0.15993 | 0.0059432 | 111.6755 | 101.1233 | -2.6756 | -0.024798 | 106.3994 | -5.2761 | 108.1581 | 0.98806 | -0.048995 | 0.98662 | -0.048924
291.6 | -12.6731 | 0.15618 | 0.0035086 | 111.4832 | 98.8101 | -2.4833 | -0.023016 | 105.1467 | -6.3365 | 107.2588 | 0.97642 | -0.058843 | 0.975 | -0.058757
291.62 | -14.7416 | 0.15618 | 0.0012173 | 111.2472 | 96.5056 | -2.2473 | -0.0208 | 103.8764 | -7.3708 | 106.3333 | 0.96463 | -0.068447 | 0.96322 | -0.068348
291.64 | -16.7054 | 0.15618 | -0.0010025 | 111.5338 | 94.8284 | -2.5339 | -0.023485 | 103.1811 | -8.3527 | 105.9653 | 0.95817 | -0.077566 | 0.95677 | -0.077453
291.66 | -18.3288 | 0.15337 | -0.0028642 | 111.3087 | 92.9799 | -2.3088 | -0.021399 | 102.1443 | -9.1644 | 105.1991 | 0.94854 | -0.085103 | 0.94716 | -0.084979
291.68 | -19.5333 | 0.15337 | -0.0045827 | 111.0319 | 91.4986 | -2.032 | -0.018833 | 101.2653 | -9.7666 | 104.5208 | 0.94038 | -0.090696 | 0.93901 | -0.090564
291.7 | -20.6592 | 0.15337 | -0.0058 | 110.77 | 90.1108 | -1.7701 | -0.016406 | 100.4404 | -10.3296 | 103.8836 | 0.93272 | -0.095924 | 0.93136 | -0.095784
291.72 | -21.4185 | 0.15187 | -0.0068024 | 110.9571 | 89.5386 | -1.9572 | -0.01814 | 100.2478 | -10.7093 | 103.8176 | 0.93093 | -0.099449 | 0.92957 | -0.099304
291.74 | -21.8898 | 0.15187 | -0.0073752 | 110.684 | 88.7942 | -1.6841 | -0.015609 | 99.7391 | -10.9449 | 103.3874 | 0.92621 | -0.10164 | 0.92486 | -0.10149
291.76 | -21.6542 | 0.15112 | -0.0075901 | 110.4448 | 88.7906 | -1.4449 | -0.0134 | 99.6177 | -10.8271 | 103.2267 | 0.92508 | -0.10054 | 0.92373 | -0.1004
291.78 | -21.7065 | 0.15112 | -0.0077333 | 110.4984 | 88.7919 | -1.4985 | -0.013888 | 99.6451 | -10.8533 | 103.2629 | 0.92533 | -0.10079 | 0.92398 | -0.10064
291.8 | -21.3138 | 0.15112 | -0.0076617 | 110.4766 | 89.1628 | -1.4767 | -0.013686 | 99.8197 | -10.6569 | 103.372 | 0.92695 | -0.098963 | 0.9256 | -0.098819
291.82 | -20.7901 | 0.15074 | -0.00702 | 109.8042 | 89.0141 | -0.8043 | -0.00745 | 99.4091 | -10.3951 | 102.8742 | 0.92314 | -0.096531 | 0.9218 | -0.096391
291.84 | -18.7739 | 0.15074 | -0.0050123 | 109.6325 | 90.8586 | -0.6326 | -0.00586 | 100.2455 | -9.387 | 103.3745 | 0.93091 | -0.08717 | 0.92955 | -0.087043
291.86 | -16.9934 | 0.15074 | -0.0032938 | 109.2469 | 92.2535 | -0.247 | -0.0022893 | 100.7502 | -8.4967 | 103.5824 | 0.93559 | -0.078903 | 0.93423 | -0.078788
291.88 | -14.9773 | 0.15187 | -0.0014321 | 107.3217 | 92.3444 | 0.6782 | 0.0062857 | 99.8331 | -7.4886 | 102.3293 | 0.92708 | -0.069542 | 0.92573 | -0.06944
291.9 | -13.2491 | 0.15187 | 0.00014321 | 107.1061 | 93.857 | 0.8938 | 0.008284 | 100.4815 | -6.6246 | 102.6897 | 0.9331 | -0.061518 | 0.93174 | -0.061428
291.92 | -10.6307 | 0.15374 | 0.0022197 | 106.6761 | 96.0454 | 1.3238 | 0.012269 | 101.3607 | -5.3154 | 103.1325 | 0.94126 | -0.04936 | 0.93989 | -0.049288
291.94 | -8.3003 | 0.15374 | 0.0044395 | 106.5158 | 98.2155 | 1.4841 | 0.013755 | 102.3656 | -4.1502 | 103.749 | 0.9506 | -0.03854 | 0.94921 | -0.038483
291.96 | -5.6034 | 0.15374 | 0.006874 | 106.2323 | 100.6289 | 1.7676 | 0.016383 | 103.4306 | -2.8017 | 104.3645 | 0.96049 | -0.026017 | 0.95909 | -0.025979
291.98 | -2.9326 | 0.15618 | 0.0094518 | 105.992 | 103.0594 | 2.0079 | 0.01861 | 104.5257 | -1.4663 | 105.0145 | 0.97066 | -0.013617 | 0.96924 | -0.013597
292 | -0.20947 | 0.15618 | 0.012173 | 105.6944 | 105.4849 | 2.3055 | 0.021368 | 105.5897 | -0.10474 | 105.6246 | 0.98054 | -0.000973 | 0.97911 | -0.000971
292.02 | 2.5922 | 0.15899 | 0.01475 | 104.5965 | 107.1887 | 2.4034 | 0.022275 | 105.8926 | 1.2961 | 105.4606 | 0.98335 | 0.012036 | 0.98192 | 0.012019
292.04 | 5.2368 | 0.15899 | 0.017328 | 104.9064 | 110.1432 | 2.0935 | 0.019403 | 107.5248 | 2.6184 | 106.652 | 0.99851 | 0.024315 | 0.99705 | 0.02428
292.06 | 7.9076 | 0.15899 | 0.019978 | 105.1359 | 113.0435 | 1.864 | 0.017276 | 109.0897 | 3.9538 | 107.7718 | 1.013 | 0.036716 | 1.0116 | 0.036662
292.08 | 10.4212 | 0.16274 | 0.022341 | 105.3621 | 115.7833 | 1.6378 | 0.01518 | 110.5727 | 5.2106 | 108.8358 | 1.0268 | 0.048387 | 1.0253 | 0.048317
292.1 | 12.8302 | 0.16274 | 0.024775 | 105.3589 | 118.1891 | 1.641 | 0.015209 | 111.774 | 6.4151 | 109.6356 | 1.038 | 0.059572 | 1.0365 | 0.059486
292.12 | 14.9249 | 0.16518 | 0.026852 | 105.4727 | 120.3976 | 1.5272 | 0.014154 | 112.9351 | 7.4624 | 110.4477 | 1.0487 | 0.069298 | 1.0472 | 0.069197
292.14 | 16.7578 | 0.16518 | 0.028785 | 105.8251 | 122.5829 | 1.1748 | 0.010888 | 114.204 | 8.3789 | 111.411 | 1.0605 | 0.077809 | 1.059 | 0.077695
292.16 | 18.355 | 0.16518 | 0.03036 | 105.7278 | 124.0828 | 1.2721 | 0.01179 | 114.9053 | 9.1775 | 111.8461 | 1.067 | 0.085225 | 1.0655 | 0.085101
292.18 | 19.8475 | 0.16668 | 0.031721 | 106.0106 | 125.8581 | 0.9893 | 0.0091691 | 115.9343 | 9.9237 | 112.6264 | 1.0766 | 0.092155 | 1.075 | 0.09202
292.2 | 20.5021 | 0.16668 | 0.032652 | 105.937 | 126.4391 | 1.0629 | 0.00985 | 116.188 | 10.251 | 112.771 | 1.079 | 0.095194 | 1.0774 | 0.095055
292.22 | 21.2876 | 0.16668 | 0.033582 | 105.9953 | 127.2829 | 1.0046 | 0.0093109 | 116.6391 | 10.6438 | 113.0912 | 1.0831 | 0.098841 | 1.0816 | 0.098697
292.24 | 21.5756 | 0.1678 | 0.033869 | 106.1324 | 127.708 | 0.8675 | 0.0080402 | 116.9202 | 10.7878 | 113.3243 | 1.0858 | 0.10018 | 1.0842 | 0.10003
292.26 | 21.6542 | 0.1678 | 0.034012 | 106.1976 | 127.8518 | 0.8023 | 0.00744 | 117.0247 | 10.8271 | 113.4157 | 1.0867 | 0.10054 | 1.0851 | 0.1004
292.28 | 21.3923 | 0.16855 | 0.034012 | 106.2252 | 127.6175 | 0.7747 | 0.0071801 | 116.9214 | 10.6962 | 113.356 | 1.0858 | 0.099328 | 1.0842 | 0.099183
292.3 | 20.7639 | 0.16855 | 0.034012 | 106.6476 | 127.4115 | 0.3523 | 0.00327 | 117.0296 | 10.382 | 113.5689 | 1.0868 | 0.09641 | 1.0852 | 0.096269
292.32 | 20.6854 | 0.16855 | 0.033582 | 106.8567 | 127.5421 | 0.1432 | 0.00133 | 117.1994 | 10.3427 | 113.7518 | 1.0883 | 0.096045 | 1.0868 | 0.095905
292.34 | 18.9834 | 0.16874 | 0.032007 | 106.7251 | 125.7085 | 0.2748 | 0.0025469 | 116.2168 | 9.4917 | 113.0529 | 1.0792 | 0.088143 | 1.0777 | 0.088014
292.36 | 16.5483 | 0.16874 | 0.031076 | 107.1776 | 123.7259 | -0.1777 | -0.001647 | 115.4517 | 8.2741 | 112.6937 | 1.0721 | 0.076836 | 1.0706 | 0.076724
292.38 | 15.7628 | 0.16762 | 0.029716 | 108.8452 | 124.608 | -0.8453 | -0.0078345 | 116.7266 | 7.8814 | 114.0995 | 1.084 | 0.073189 | 1.0824 | 0.073082
292.4 | 12.9349 | 0.16762 | 0.02721 | 109.2351 | 122.17 | -1.2352 | -0.011448 | 115.7026 | 6.4675 | 113.5467 | 1.0744 | 0.060059 | 1.0729 | 0.059971
292.42 | 10.7354 | 0.16762 | 0.025563 | 109.8685 | 120.6039 | -1.8686 | -0.017319 | 115.2362 | 5.3677 | 113.447 | 1.0701 | 0.049846 | 1.0686 | 0.049774
292.44 | 8.1694 | 0.16612 | 0.023558 | 109.9457 | 118.1151 | -1.9458 | -0.018034 | 114.0304 | 4.0847 | 112.6688 | 1.0589 | 0.037932 | 1.0574 | 0.037876
292.46 | 5.4463 | 0.16612 | 0.021338 | 110.0879 | 115.5342 | -2.088 | -0.019352 | 112.811 | 2.7231 | 111.9033 | 1.0476 | 0.025288 | 1.0461 | 0.025251
292.48 | 2.8279 | 0.16612 | 0.018975 | 110.4987 | 113.3266 | -2.4988 | -0.02316 | 111.9126 | 1.4139 | 111.4413 | 1.0393 | 0.01313 | 1.0377 | 0.013111
292.5 | -0.052368 | 0.16387 | 0.0165 | 111.5786 | 111.5262 | -2.5787 | -0.0239 | 111.5524 | -0.026184 | 111.5611 | 1.0359 | -0.000243 | 1.0344 | -0.000243
292.52 | -2.8541 | 0.16387 | 0.013963 | 111.7809 | 108.9268 | -2.781 | -0.025775 | 110.3539 | -1.427 | 110.8295 | 1.0248 | -0.013252 | 1.0233 | -0.013232
292.54 | -5.6296 | 0.16049 | 0.011313 | 111.5035 | 105.8739 | -2.5036 | -0.023204 | 108.6887 | -2.8148 | 109.627 | 1.0093 | -0.026139 | 1.0078 | -0.026101
292.56 | -8.117 | 0.16049 | 0.0086641 | 111.8959 | 103.7789 | -2.896 | -0.026841 | 107.8374 | -4.0585 | 109.1902 | 1.0014 | -0.037689 | 0.99995 | -0.037634
292.58 | -10.7093 | 0.16049 | 0.0060148 | 111.573 | 100.8637 | -2.5731 | -0.023848 | 106.2184 | -5.3546 | 108.0032 | 0.98637 | -0.049725 | 0.98494 | -0.049652
292.6 | -12.9611 | 0.15749 | 0.0035802 | 111.67 | 98.7089 | -2.6701 | -0.024747 | 105.1895 | -6.4805 | 107.3496 | 0.97682 | -0.06018 | 0.9754 | -0.060093
292.62 | -15.0296 | 0.15749 | 0.0012889 | 111.5305 | 96.5009 | -2.5306 | -0.023454 | 104.0157 | -7.5148 | 106.5206 | 0.96592 | -0.069785 | 0.96451 | -0.069683
292.64 | -16.9672 | 0.15374 | -0.0010025 | 111.5577 | 94.5905 | -2.5578 | -0.023706 | 103.0741 | -8.4836 | 105.902 | 0.95718 | -0.078781 | 0.95578 | -0.078667
292.66 | -18.4335 | 0.15374 | -0.0027926 | 111.1661 | 92.7326 | -2.1662 | -0.020077 | 101.9493 | -9.2168 | 105.0216 | 0.94673 | -0.08559 | 0.94535 | -0.085465
292.68 | -19.8213 | 0.15374 | -0.0045827 | 110.8961 | 91.0748 | -1.8962 | -0.017574 | 100.9855 | -9.9106 | 104.289 | 0.93778 | -0.092033 | 0.93641 | -0.091899
292.7 | -20.8163 | 0.15243 | -0.0058716 | 110.7841 | 89.9678 | -1.7842 | -0.016536 | 100.376 | -10.4081 | 103.8453 | 0.93212 | -0.096653 | 0.93076 | -0.096512
292.72 | -21.6018 | 0.15243 | -0.00673 | 110.7337 | 89.1319 | -1.7338 | -0.016069 | 99.9328 | -10.8009 | 103.5331 | 0.928 | -0.1003 | 0.92665 | -0.10015
292.74 | -21.9684 | 0.15243 | -0.0073036 | 110.4104 | 88.442 | -1.4105 | -0.013073 | 99.4262 | -10.9842 | 103.0876 | 0.9233 | -0.102 | 0.92196 | -0.10185
292.76 | -21.8113 | 0.15149 | -0.0075901 | 110.5333 | 88.722 | -1.5334 | -0.014212 | 99.6277 | -10.9056 | 103.2629 | 0.92517 | -0.10127 | 0.92382 | -0.10113
292.78 | -21.8637 | 0.15149 | -0.0076617 | 110.2319 | 88.3682 | -1.232 | -0.011418 | 99.3001 | -10.9318 | 102.944 | 0.92213 | -0.10152 | 0.92079 | -0.10137
292.8 | -21.5756 | 0.15093 | -0.0075901 | 110.114 | 88.5384 | -1.1141 | -0.0103 | 99.3262 | -10.7878 | 102.9221 | 0.92237 | -0.10018 | 0.92103 | -0.10003
292.82 | -20.7639 | 0.15093 | -0.0069456 | 110.0065 | 89.2426 | -1.0066 | -0.0093294 | 99.6245 | -10.382 | 103.0852 | 0.92514 | -0.09641 | 0.92379 | -0.096269
292.84 | -18.9572 | 0.15093 | -0.0050123 | 109.3215 | 90.3643 | -0.3216 | -0.00298 | 99.8429 | -9.4786 | 103.0024 | 0.92717 | -0.088021 | 0.92582 | -0.087893
292.86 | -16.9672 | 0.1513 | -0.0032222 | 108.6949 | 91.7277 | 0.305 | 0.0028268 | 100.2113 | -8.4836 | 103.0392 | 0.93059 | -0.078781 | 0.92923 | -0.078667
292.88 | -15.0558 | 0.1513 | -0.0015037 | 108.7098 | 93.654 | 0.2901 | 0.0026887 | 101.1819 | -7.5279 | 103.6912 | 0.9396 | -0.069906 | 0.93824 | -0.069804
292.9 | -12.9611 | 0.15318 | 0.00035802 | 106.8251 | 93.864 | 1.1748 | 0.010888 | 100.3446 | -6.4805 | 102.5047 | 0.93183 | -0.06018 | 0.93047 | -0.060093
292.92 | -10.6831 | 0.15318 | 0.0024345 | 106.5373 | 95.8542 | 1.4626 | 0.013556 | 101.1958 | -5.3415 | 102.9763 | 0.93973 | -0.049603 | 0.93836 | -0.049531
292.94 | -8.3265 | 0.15318 | 0.0045827 | 106.4409 | 98.1144 | 1.559 | 0.014449 | 102.2776 | -4.1633 | 103.6654 | 0.94978 | -0.038661 | 0.9484 | -0.038605
292.96 | -5.4463 | 0.15543 | 0.0070172 | 106.108 | 100.6617 | 1.8919 | 0.017535 | 103.3849 | -2.7231 | 104.2926 | 0.96006 | -0.025288 | 0.95866 | -0.025251
292.98 | -2.7755 | 0.15543 | 0.00959 | 105.7922 | 103.0167 | 2.2077 | 0.020462 | 104.4044 | -1.3878 | 104.867 | 0.96953 | -0.012887 | 0.96812 | -0.012868
293 | 0.052368 | 0.15899 | 0.012173 | 104.6967 | 104.7491 | 2.3032 | 0.021347 | 104.7229 | 0.026184 | 104.7142 | 0.97249 | 0.000243 | 0.97107 | 0.000243
293.02 | 2.7755 | 0.15899 | 0.014822 | 105.027 | 107.8025 | 1.9729 | 0.018285 | 106.4148 | 1.3878 | 105.9522 | 0.9882 | 0.012887 | 0.98676 | 0.012868
293.04 | 5.4986 | 0.15899 | 0.017471 | 104.9974 | 110.496 | 2.0025 | 0.01856 | 107.7467 | 2.7493 | 106.8303 | 1.0006 | 0.025531 | 0.99911 | 0.025494
293.06 | 8.1956 | 0.16199 | 0.019978 | 104.7466 | 112.9422 | 2.2533 | 0.020884 | 108.8444 | 4.0978 | 107.4785 | 1.0108 | 0.038053 | 1.0093 | 0.037998
293.08 | 10.6569 | 0.16199 | 0.022484 | 105.1771 | 115.834 | 1.8228 | 0.016894 | 110.5055 | 5.3284 | 108.7294 | 1.0262 | 0.049481 | 1.0247 | 0.049409
293.1 | 12.9873 | 0.16199 | 0.024775 | 105.4112 | 118.3985 | 1.5887 | 0.014724 | 111.9048 | 6.4936 | 109.7403 | 1.0392 | 0.060302 | 1.0377 | 0.060214
293.12 | 15.0034 | 0.16462 | 0.026923 | 105.6695 | 120.6729 | 1.3304 | 0.01233 | 113.1712 | 7.5017 | 110.6706 | 1.0509 | 0.069663 | 1.0494 | 0.069562
293.14 | 16.9672 | 0.16462 | 0.028785 | 105.7801 | 122.7473 | 1.2198 | 0.011305 | 114.2637 | 8.4836 | 111.4358 | 1.0611 | 0.078781 | 1.0595 | 0.078667
293.16 | 18.5907 | 0.1663 | 0.030432 | 105.7408 | 124.3315 | 1.2591 | 0.01167 | 115.0361 | 9.2953 | 111.9377 | 1.0683 | 0.086319 | 1.0667 | 0.086193
293.18 | 20.0046 | 0.1663 | 0.031649 | 105.6623 | 125.6669 | 1.3376 | 0.012397 | 115.6646 | 10.0023 | 112.3305 | 1.0741 | 0.092884 | 1.0725 | 0.092749
293.2 | 20.7377 | 0.1663 | 0.032866 | 105.6757 | 126.4134 | 1.3242 | 0.012273 | 116.0446 | 10.3689 | 112.5883 | 1.0776 | 0.096288 | 1.0761 | 0.096148
293.22 | 21.7851 | 0.16762 | 0.033582 | 105.6799 | 127.465 | 1.32 | 0.012234 | 116.5725 | 10.8926 | 112.9416 | 1.0825 | 0.10115 | 1.0809 | 0.101
293.24 | 21.7327 | 0.16762 | 0.03394 | 105.8558 | 127.5885 | 1.1441 | 0.010604 | 116.7222 | 10.8664 | 113.1 | 1.0839 | 0.10091 | 1.0823 | 0.10076
293.26 | 21.916 | 0.16837 | 0.034012 | 106.2025 | 128.1185 | 0.7974 | 0.0073905 | 117.1605 | 10.958 | 113.5078 | 1.088 | 0.10176 | 1.0864 | 0.10161
293.28 | 21.4971 | 0.16837 | 0.034012 | 106.3488 | 127.8459 | 0.6511 | 0.0060346 | 117.0973 | 10.7485 | 113.5145 | 1.0874 | 0.099814 | 1.0858 | 0.099669
293.3 | 21.0519 | 0.16837 | 0.034012 | 106.5425 | 127.5944 | 0.4574 | 0.00424 | 117.0685 | 10.526 | 113.5598 | 1.0871 | 0.097747 | 1.0855 | 0.097605
293.32 | 20.9472 | 0.16874 | 0.033582 | 106.7594 | 127.7066 | 0.2405 | 0.00223 | 117.233 | 10.4736 | 113.7418 | 1.0887 | 0.097261 | 1.0871 | 0.097119
293.34 | 19.062 | 0.16874 | 0.032079 | 107.0417 | 126.1037 | -0.0418 | -0.00038741 | 116.5727 | 9.531 | 113.3957 | 1.0825 | 0.088507 | 1.081 | 0.088378
293.36 | 16.653 | 0.16874 | 0.031076 | 107.3514 | 124.0044 | -0.3515 | -0.0032578 | 115.6779 | 8.3265 | 112.9024 | 1.0742 | 0.077322 | 1.0727 | 0.07721
293.38 | 15.8937 | 0.16818 | 0.029644 | 108.3436 | 124.2373 | -0.3437 | -0.0031855 | 116.2904 | 7.9468 | 113.6415 | 1.0799 | 0.073797 | 1.0783 | 0.073689
293.4 | 13.092 | 0.16818 | 0.02721 | 109.3132 | 122.4052 | -1.3133 | -0.012172 | 115.8592 | 6.546 | 113.6772 | 1.0759 | 0.060788 | 1.0743 | 0.0607
293.42 | 10.7878 | 0.16668 | 0.025491 | 109.8192 | 120.607 | -1.8193 | -0.016862 | 115.2131 | 5.3939 | 113.4151 | 1.0699 | 0.050089 | 1.0683 | 0.050016
293.44 | 8.2218 | 0.16668 | 0.023558 | 109.7486 | 117.9704 | -1.7487 | -0.016207 | 113.8595 | 4.1109 | 112.4892 | 1.0573 | 0.038175 | 1.0558 | 0.038119
293.46 | 5.4463 | 0.16668 | 0.021338 | 110.2206 | 115.6669 | -2.2207 | -0.020582 | 112.9437 | 2.7231 | 112.036 | 1.0488 | 0.025288 | 1.0473 | 0.025251
293.48 | 2.8017 | 0.16462 | 0.018975 | 110.3659 | 113.1676 | -2.366 | -0.021929 | 111.7667 | 1.4008 | 111.2998 | 1.0379 | 0.013009 | 1.0364 | 0.01299
293.5 | 0 | 0.16462 | 0.016469 | 110.7225 | 110.7225 | -2.7226 | -0.025234 | 110.7225 | 0 | 110.7225 | 1.0282 | 0 | 1.0267 | 0
293.52 | -2.6446 | 0.16124 | 0.014034 | 111.4304 | 108.7858 | -2.4305 | -0.022526 | 110.1081 | -1.3223 | 110.5489 | 1.0225 | -0.012279 | 1.021 | -0.012261
293.54 | -5.4463 | 0.16124 | 0.011313 | 111.7237 | 106.2774 | -2.7238 | -0.025245 | 109.0006 | -2.7231 | 109.9083 | 1.0122 | -0.025288 | 1.0107 | -0.025251
293.56 | -8.117 | 0.16124 | 0.0086641 | 111.6923 | 103.5753 | -2.6924 | -0.024954 | 107.6338 | -4.0585 | 108.9866 | 0.99952 | -0.037689 | 0.99806 | -0.037634
293.58 | -10.6045 | 0.15824 | 0.0060864 | 111.5649 | 100.9604 | -2.565 | -0.023773 | 106.2626 | -5.3023 | 108.0301 | 0.98679 | -0.049238 | 0.98535 | -0.049167
293.6 | -13.0135 | 0.15824 | 0.0035086 | 111.3437 | 98.3302 | -2.3438 | -0.021723 | 104.837 | -6.5067 | 107.0059 | 0.97355 | -0.060423 | 0.97213 | -0.060335
293.62 | -15.0034 | 0.15824 | 0.0012889 | 111.4801 | 96.4767 | -2.4802 | -0.022987 | 103.9784 | -7.5017 | 106.479 | 0.96557 | -0.069663 | 0.96417 | -0.069562
293.64 | -17.0982 | 0.15449 | -0.0010025 | 111.0258 | 93.9276 | -2.0259 | -0.018777 | 102.4767 | -8.5491 | 105.3264 | 0.95163 | -0.079389 | 0.95024 | -0.079274
293.66 | -18.5121 | 0.15449 | -0.0027926 | 111.1179 | 92.6058 | -2.118 | -0.01963 | 101.8619 | -9.256 | 104.9472 | 0.94592 | -0.085954 | 0.94454 | -0.085829
293.68 | -19.9522 | 0.15299 | -0.0045827 | 110.8137 | 90.8615 | -1.8138 | -0.016811 | 100.8376 | -9.9761 | 104.163 | 0.93641 | -0.092641 | 0.93504 | -0.092506
293.7 | -20.8948 | 0.15299 | -0.0058716 | 110.4885 | 89.5937 | -1.4886 | -0.013797 | 100.0411 | -10.4474 | 103.5236 | 0.92901 | -0.097018 | 0.92766 | -0.096876
293.72 | -21.7065 | 0.15299 | -0.00673 | 111.0387 | 89.3322 | -2.0388 | -0.018896 | 100.1854 | -10.8533 | 103.8032 | 0.93035 | -0.10079 | 0.929 | -0.10064
293.74 | -22.0469 | 0.15187 | -0.0073036 | 110.7553 | 88.7084 | -1.7554 | -0.016269 | 99.7318 | -11.0235 | 103.4063 | 0.92614 | -0.10237 | 0.92479 | -0.10222
293.76 | -22.0208 | 0.15187 | -0.0075901 | 110.5369 | 88.5161 | -1.537 | -0.014245 | 99.5265 | -11.0104 | 103.1966 | 0.92423 | -0.10225 | 0.92289 | -0.1021
293.78 | -22.0993 | 0.15112 | -0.0076617 | 110.6217 | 88.5224 | -1.6218 | -0.015031 | 99.572 | -11.0497 | 103.2553 | 0.92465 | -0.10261 | 0.92331 | -0.10246
293.8 | -21.7065 | 0.15112 | -0.0076617 | 110.1952 | 88.4887 | -1.1953 | -0.011078 | 99.3419 | -10.8533 | 102.9597 | 0.92252 | -0.10079 | 0.92117 | -0.10064
293.82 | -20.921 | 0.15112 | -0.0069456 | 110.1135 | 89.1925 | -1.1136 | -0.0103 | 99.653 | -10.4605 | 103.1398 | 0.92541 | -0.097139 | 0.92406 | -0.096998
293.84 | -18.9834 | 0.1513 | -0.0050123 | 109.3916 | 90.4082 | -0.3917 | -0.0036304 | 99.8999 | -9.4917 | 103.0638 | 0.9277 | -0.088143 | 0.92635 | -0.088014
293.86 | -17.072 | 0.1513 | -0.0032222 | 108.8297 | 91.7577 | 0.1702 | 0.00158 | 100.2937 | -8.536 | 103.139 | 0.93136 | -0.079268 | 0.93 | -0.079152
293.88 | -15.082 | 0.1513 | -0.0014321 | 108.0248 | 92.9428 | 0.9751 | 0.0090375 | 100.4838 | -7.541 | 102.9975 | 0.93312 | -0.070028 | 0.93176 | -0.069926
293.9 | -13.1706 | 0.1528 | 0.00028642 | 106.8897 | 93.7191 | 1.1102 | 0.01029 | 100.3044 | -6.5853 | 102.4995 | 0.93146 | -0.061153 | 0.9301 | -0.061064
293.92 | -10.8664 | 0.1528 | 0.0023629 | 106.5197 | 95.6533 | 1.4802 | 0.013719 | 101.0865 | -5.4332 | 102.8976 | 0.93872 | -0.050454 | 0.93735 | -0.050381
293.94 | -8.3527 | 0.15524 | 0.00458 | 106.3726 | 98.0199 | 1.6273 | 0.015082 | 102.1962 | -4.1764 | 103.5884 | 0.94902 | -0.038783 | 0.94764 | -0.038726
293.96 | -5.6819 | 0.15524 | 0.0070172 | 106.2245 | 100.5426 | 1.7754 | 0.016455 | 103.3835 | -2.841 | 104.3305 | 0.96005 | -0.026382 | 0.95865 | -0.026344
293.98 | -2.985 | 0.15524 | 0.00959 | 106.1265 | 103.1415 | 1.8734 | 0.017363 | 104.634 | -1.4925 | 105.1315 | 0.97166 | -0.01386 | 0.97025 | -0.013839
294 | -0.10474 | 0.15805 | 0.012173 | 104.7436 | 104.6389 | 2.2563 | 0.020912 | 104.6912 | -0.052368 | 104.7087 | 0.97219 | -0.000486 | 0.97078 | -0.000486
294.02 | 2.566 | 0.15805 | 0.01475 | 104.6519 | 107.2179 | 2.348 | 0.021762 | 105.9349 | 1.283 | 105.5072 | 0.98374 | 0.011914 | 0.98231 | 0.011897
294.04 | 5.4201 | 0.16087 | 0.0174 | 104.8635 | 110.2836 | 2.1364 | 0.019801 | 107.5735 | 2.71 | 106.6702 | 0.99896 | 0.025166 | 0.9975 | 0.02513
294.06 | 8.0123 | 0.16087 | 0.019978 | 105.131 | 113.1433 | 1.8689 | 0.017321 | 109.1372 | 4.0062 | 107.8018 | 1.0135 | 0.037202 | 1.012 | 0.037148
294.08 | 10.526 | 0.16087 | 0.022412 | 105.0292 | 115.5552 | 1.9707 | 0.018265 | 110.2922 | 5.263 | 108.5379 | 1.0242 | 0.048874 | 1.0227 | 0.048802
294.1 | 12.8564 | 0.16462 | 0.024775 | 105.2237 | 118.0801 | 1.7762 | 0.016462 | 111.6519 | 6.4282 | 109.5092 | 1.0368 | 0.059694 | 1.0353 | 0.059607
294.12 | 14.8725 | 0.16462 | 0.026923 | 105.5926 | 120.4651 | 1.4073 | 0.013043 | 113.0289 | 7.4363 | 110.5501 | 1.0496 | 0.069055 | 1.0481 | 0.068955
294.14 | 16.8625 | 0.16462 | 0.028785 | 105.6989 | 122.5614 | 1.301 | 0.012058 | 114.1302 | 8.4313 | 111.3197 | 1.0598 | 0.078295 | 1.0583 | 0.078181
294.16 | 18.355 | 0.16612 | 0.030432 | 106.1798 | 124.5348 | 0.8201 | 0.0076009 | 115.3573 | 9.1775 | 112.2981 | 1.0712 | 0.085225 | 1.0697 | 0.085101
294.18 | 19.6642 | 0.16612 | 0.031792 | 105.9918 | 125.656 | 1.0081 | 0.0093433 | 115.8239 | 9.8321 | 112.5465 | 1.0756 | 0.091304 | 1.074 | 0.091171
294.2 | 20.5545 | 0.16743 | 0.032652 | 105.9393 | 126.4938 | 1.0606 | 0.0098299 | 116.2165 | 10.2772 | 112.7908 | 1.0792 | 0.095437 | 1.0776 | 0.095298
294.22 | 21.9684 | 0.16743 | 0.033654 | 106.0303 | 127.9987 | 0.9696 | 0.0089865 | 117.0145 | 10.9842 | 113.3531 | 1.0866 | 0.102 | 1.085 | 0.10185
294.24 | 21.7327 | 0.16743 | 0.034012 | 106.1004 | 127.8331 | 0.8995 | 0.0083368 | 116.9668 | 10.8664 | 113.3446 | 1.0862 | 0.10091 | 1.0846 | 0.10076
294.26 | 21.8375 | 0.16837 | 0.034084 | 106.4276 | 128.2651 | 0.5723 | 0.0053042 | 117.3463 | 10.9187 | 113.7068 | 1.0897 | 0.10139 | 1.0881 | 0.10125
294.28 | 21.3923 | 0.16837 | 0.034084 | 106.6071 | 127.9994 | 0.3928 | 0.0036406 | 117.3033 | 10.6962 | 113.7379 | 1.0893 | 0.099328 | 1.0877 | 0.099183
294.3 | 21.2352 | 0.16837 | 0.034084 | 106.6653 | 127.9005 | 0.3346 | 0.0031012 | 117.2829 | 10.6176 | 113.7437 | 1.0891 | 0.098598 | 1.0875 | 0.098455
294.32 | 20.6592 | 0.16893 | 0.033582 | 106.6772 | 127.3364 | 0.3227 | 0.0029909 | 117.0068 | 10.3296 | 113.5636 | 1.0866 | 0.095924 | 1.085 | 0.095784
294.34 | 18.931 | 0.16893 | 0.031936 | 107.1942 | 126.1252 | -0.1943 | -0.0018008 | 116.6597 | 9.4655 | 113.5045 | 1.0833 | 0.0879 | 1.0818 | 0.087771
294.36 | 17.0458 | 0.16874 | 0.031148 | 108.4051 | 125.4509 | -0.4052 | -0.0037555 | 116.928 | 8.5229 | 114.087 | 1.0858 | 0.079146 | 1.0842 | 0.079031
294.38 | 15.5009 | 0.16874 | 0.029716 | 108.8674 | 124.3683 | -0.8675 | -0.0080402 | 116.6179 | 7.7505 | 114.0344 | 1.0829 | 0.071973 | 1.0814 | 0.071868
294.4 | 12.9873 | 0.16874 | 0.027281 | 109.4098 | 122.3971 | -1.4099 | -0.013067 | 115.9034 | 6.4936 | 113.7389 | 1.0763 | 0.060302 | 1.0747 | 0.060214
294.42 | 10.7093 | 0.16687 | 0.025563 | 109.7565 | 120.4658 | -1.7566 | -0.016281 | 115.1111 | 5.3546 | 113.3263 | 1.069 | 0.049725 | 1.0674 | 0.049652
294.44 | 8.2741 | 0.16687 | 0.023558 | 109.8936 | 118.1677 | -1.8937 | -0.017551 | 114.0307 | 4.1371 | 112.6516 | 1.0589 | 0.038418 | 1.0574 | 0.038362
294.46 | 5.5772 | 0.1648 | 0.021338 | 110.3062 | 115.8834 | -2.3063 | -0.021375 | 113.0948 | 2.7886 | 112.1653 | 1.0502 | 0.025896 | 1.0487 | 0.025858
294.48 | 2.8279 | 0.1648 | 0.018975 | 110.2724 | 113.1003 | -2.2725 | -0.021062 | 111.6863 | 1.4139 | 111.215 | 1.0372 | 0.01313 | 1.0356 | 0.013111
294.5 | 0.026184 | 0.1648 | 0.016541 | 110.4757 | 110.5019 | -2.4758 | -0.022946 | 110.4888 | 0.013092 | 110.4844 | 1.026 | 0.000122 | 1.0245 | 0.000121
294.52 | -2.6446 | 0.16162 | 0.013963 | 111.9167 | 109.2721 | -2.9168 | -0.027 | 110.5944 | -1.3223 | 111.0352 | 1.027 | -0.012279 | 1.0255 | -0.012261
294.54 | -5.3677 | 0.16162 | 0.011313 | 111.6713 | 106.3036 | -2.6714 | -0.024759 | 108.9874 | -2.6839 | 109.8821 | 1.0121 | -0.024923 | 1.0106 | -0.024887
294.56 | -7.9861 | 0.16162 | 0.0086641 | 111.5823 | 103.5962 | -2.5824 | -0.023934 | 107.5892 | -3.9931 | 108.9203 | 0.9991 | -0.037081 | 0.99765 | -0.037027
294.58 | -10.4736 | 0.15862 | 0.0060864 | 111.6917 | 101.2181 | -2.6918 | -0.024948 | 106.4549 | -5.2368 | 108.2005 | 0.98857 | -0.04863 | 0.98713 | -0.04856
294.6 | -12.7516 | 0.15862 | 0.0035802 | 111.5317 | 98.7801 | -2.5318 | -0.023465 | 105.1559 | -6.3758 | 107.2812 | 0.97651 | -0.059208 | 0.97508 | -0.059121
294.62 | -14.8463 | 0.15487 | 0.0011457 | 111.7273 | 96.881 | -2.7274 | -0.025278 | 104.3041 | -7.4232 | 106.7785 | 0.9686 | -0.068934 | 0.96719 | -0.068833
294.64 | -16.7578 | 0.15487 | -0.0010025 | 111.2416 | 94.4838 | -2.2417 | -0.020777 | 102.8627 | -8.3789 | 105.6557 | 0.95521 | -0.077809 | 0.95382 | -0.077695
294.66 | -18.2764 | 0.15487 | -0.0029358 | 111.0891 | 92.8127 | -2.0892 | -0.019363 | 101.9509 | -9.1382 | 104.997 | 0.94674 | -0.08486 | 0.94537 | -0.084737
294.68 | -19.6904 | 0.15318 | -0.0045111 | 110.8763 | 91.1859 | -1.8764 | -0.017391 | 101.0311 | -9.8452 | 104.3128 | 0.9382 | -0.091425 | 0.93684 | -0.091292
294.7 | -20.6592 | 0.15318 | -0.0058 | 110.9575 | 90.2983 | -1.9576 | -0.018144 | 100.6279 | -10.3296 | 104.0711 | 0.93446 | -0.095924 | 0.9331 | -0.095784
294.72 | -21.3662 | 0.15224 | -0.00673 | 110.8137 | 89.4475 | -1.8138 | -0.016811 | 100.1306 | -10.6831 | 103.6916 | 0.92984 | -0.099206 | 0.92849 | -0.099062
294.74 | -21.6804 | 0.15224 | -0.007232 | 110.7127 | 89.0323 | -1.7128 | -0.0159 | 99.8725 | -10.8402 | 103.4859 | 0.92744 | -0.10067 | 0.92609 | -0.10052
294.76 | -21.6542 | 0.15224 | -0.0075185 | 110.4349 | 88.7807 | -1.435 | -0.0133 | 99.6078 | -10.8271 | 103.2168 | 0.92499 | -0.10054 | 0.92364 | -0.1004
294.78 | -21.5494 | 0.1513 | -0.0075901 | 110.5542 | 89.0048 | -1.5543 | -0.014406 | 99.7795 | -10.7747 | 103.3711 | 0.92658 | -0.10006 | 0.92523 | -0.099911
294.8 | -21.2352 | 0.1513 | -0.0075901 | 110.3096 | 89.0744 | -1.3097 | -0.012139 | 99.692 | -10.6176 | 103.2312 | 0.92577 | -0.098598 | 0.92442 | -0.098455
294.82 | -20.7377 | 0.1513 | -0.0069456 | 109.9635 | 89.2258 | -0.9636 | -0.00893 | 99.5946 | -10.3689 | 103.0509 | 0.92486 | -0.096288 | 0.92352 | -0.096148
294.84 | -18.9572 | 0.15112 | -0.0050123 | 109.6265 | 90.6693 | -0.6266 | -0.0058075 | 100.1479 | -9.4786 | 103.3074 | 0.93 | -0.088021 | 0.92865 | -0.087893
294.86 | -16.9934 | 0.15112 | -0.0031506 | 108.9945 | 92.0011 | 0.0054 | 5e-05 | 100.4978 | -8.4967 | 103.33 | 0.93325 | -0.078903 | 0.93189 | -0.078788
294.88 | -15.0034 | 0.15262 | -0.0014321 | 107.4462 | 92.4428 | 0.5537 | 0.0051318 | 99.9445 | -7.5017 | 102.4451 | 0.92811 | -0.069663 | 0.92676 | -0.069562
294.9 | -13.2753 | 0.15262 | 0.00028642 | 106.9252 | 93.6499 | 1.0747 | 0.0099606 | 100.2876 | -6.6376 | 102.5001 | 0.9313 | -0.061639 | 0.92994 | -0.061549
294.92 | -10.6307 | 0.15262 | 0.0024345 | 106.5448 | 95.9141 | 1.4551 | 0.013486 | 101.2294 | -5.3154 | 103.0012 | 0.94005 | -0.04936 | 0.93868 | -0.049288
294.94 | -8.3789 | 0.15468 | 0.0045827 | 106.6066 | 98.2277 | 1.3933 | 0.012913 | 102.4172 | -4.1894 | 103.8136 | 0.95107 | -0.038904 | 0.94969 | -0.038848
294.96 | -5.7343 | 0.15468 | 0.0070888 | 105.803 | 100.0687 | 2.1969 | 0.020361 | 102.9359 | -2.8671 | 103.8916 | 0.95589 | -0.026625 | 0.9545 | -0.026586
294.98 | -3.0373 | 0.15805 | 0.0094518 | 105.1709 | 102.1336 | 1.829 | 0.016952 | 103.6522 | -1.5187 | 104.1585 | 0.96254 | -0.014103 | 0.96114 | -0.014082
295 | -0.20947 | 0.15805 | 0.012173 | 105.1775 | 104.968 | 1.8224 | 0.01689 | 105.0728 | -0.10474 | 105.1077 | 0.97574 | -0.000973 | 0.97431 | -0.000971
295.02 | 2.566 | 0.15805 | 0.014822 | 105.016 | 107.582 | 1.9839 | 0.018387 | 106.299 | 1.283 | 105.8713 | 0.98712 | 0.011914 | 0.98568 | 0.011897
295.04 | 5.4463 | 0.16087 | 0.017471 | 104.9316 | 110.3779 | 2.0683 | 0.01917 | 107.6547 | 2.7231 | 106.747 | 0.99971 | 0.025288 | 0.99826 | 0.025251
295.06 | 7.9338 | 0.16087 | 0.019978 | 104.9567 | 112.8905 | 2.0432 | 0.018937 | 108.9236 | 3.9669 | 107.6013 | 1.0115 | 0.036838 | 1.01 | 0.036784
295.08 | 10.3951 | 0.16087 | 0.022484 | 105.0552 | 115.4503 | 1.9447 | 0.018024 | 110.2527 | 5.1975 | 108.5202 | 1.0238 | 0.048266 | 1.0223 | 0.048195
295.1 | 12.8302 | 0.16387 | 0.024775 | 105.1842 | 118.0144 | 1.8157 | 0.016828 | 111.5993 | 6.4151 | 109.4609 | 1.0363 | 0.059572 | 1.0348 | 0.059486
295.12 | 14.8987 | 0.16387 | 0.026923 | 105.3356 | 120.2343 | 1.6643 | 0.015425 | 112.785 | 7.4494 | 110.3018 | 1.0474 | 0.069177 | 1.0458 | 0.069076
295.14 | 16.8101 | 0.16593 | 0.028857 | 105.6399 | 122.45 | 1.36 | 0.012605 | 114.045 | 8.4051 | 111.2433 | 1.0591 | 0.078052 | 1.0575 | 0.077938
295.16 | 18.3812 | 0.16593 | 0.030432 | 106.0192 | 124.4004 | 0.9807 | 0.0090894 | 115.2098 | 9.1906 | 112.1463 | 1.0699 | 0.085346 | 1.0683 | 0.085222
295.18 | 19.6118 | 0.16593 | 0.031792 | 106.0845 | 125.6963 | 0.9154 | 0.0084842 | 115.8904 | 9.8059 | 112.6218 | 1.0762 | 0.091061 | 1.0746 | 0.090928
295.2 | 20.6068 | 0.16743 | 0.032795 | 105.7021 | 126.3089 | 1.2978 | 0.012028 | 116.0055 | 10.3034 | 112.571 | 1.0773 | 0.09568 | 1.0757 | 0.095541
295.22 | 21.7327 | 0.16743 | 0.033654 | 105.7088 | 127.4415 | 1.2911 | 0.011966 | 116.5752 | 10.8664 | 112.953 | 1.0826 | 0.10091 | 1.081 | 0.10076
295.24 | 21.5756 | 0.16743 | 0.034012 | 106.2739 | 127.8495 | 0.726 | 0.0067288 | 117.0617 | 10.7878 | 113.4658 | 1.0871 | 0.10018 | 1.0855 | 0.10003
295.26 | 21.7327 | 0.16837 | 0.034084 | 106.0524 | 127.7851 | 0.9475 | 0.0087817 | 116.9188 | 10.8664 | 113.2966 | 1.0857 | 0.10091 | 1.0842 | 0.10076
295.28 | 21.2614 | 0.16837 | 0.034084 | 106.3174 | 127.5788 | 0.6825 | 0.0063256 | 116.9481 | 10.6307 | 113.4045 | 1.086 | 0.09872 | 1.0844 | 0.098576
295.3 | 21.1043 | 0.16912 | 0.034084 | 106.3009 | 127.4052 | 0.699 | 0.0064785 | 116.8531 | 10.5522 | 113.3357 | 1.0851 | 0.09799 | 1.0835 | 0.097848
295.32 | 20.5806 | 0.16912 | 0.033511 | 106.6736 | 127.2542 | 0.3263 | 0.0030242 | 116.9639 | 10.2903 | 113.5338 | 1.0862 | 0.095559 | 1.0846 | 0.09542
295.34 | 18.5645 | 0.16912 | 0.032079 | 106.9199 | 125.4844 | 0.08 | 0.000741 | 116.2021 | 9.2822 | 113.1081 | 1.0791 | 0.086197 | 1.0775 | 0.086072
295.36 | 17.36 | 0.16893 | 0.031148 | 108.343 | 125.703 | -0.3431 | -0.0031799 | 117.023 | 8.68 | 114.1297 | 1.0867 | 0.080605 | 1.0851 | 0.080488
295.38 | 15.6842 | 0.16893 | 0.029716 | 108.6726 | 124.3568 | -0.6727 | -0.0062348 | 116.5147 | 7.8421 | 113.9007 | 1.082 | 0.072824 | 1.0804 | 0.072718
295.4 | 13.0135 | 0.16762 | 0.027281 | 109.4885 | 122.502 | -1.4886 | -0.013797 | 115.9952 | 6.5067 | 113.8263 | 1.0772 | 0.060423 | 1.0756 | 0.060335
295.42 | 10.6307 | 0.16762 | 0.025491 | 109.7982 | 120.4289 | -1.7983 | -0.016667 | 115.1136 | 5.3154 | 113.3418 | 1.069 | 0.04936 | 1.0674 | 0.049288
295.44 | 8.117 | 0.16762 | 0.023486 | 109.9551 | 118.0721 | -1.9552 | -0.018121 | 114.0136 | 4.0585 | 112.6608 | 1.0588 | 0.037689 | 1.0572 | 0.037634
295.46 | 5.4725 | 0.16574 | 0.02141 | 110.3173 | 115.7898 | -2.3174 | -0.021478 | 113.0535 | 2.7362 | 112.1415 | 1.0498 | 0.025409 | 1.0483 | 0.025372
295.48 | 2.7493 | 0.16574 | 0.018975 | 110.6294 | 113.3787 | -2.6295 | -0.024371 | 112.0041 | 1.3747 | 111.5458 | 1.0401 | 0.012765 | 1.0386 | 0.012747
295.5 | 0.052368 | 0.16274 | 0.016541 | 111.4469 | 111.4993 | -2.447 | -0.022679 | 111.4731 | 0.026184 | 111.4644 | 1.0352 | 0.000243 | 1.0337 | 0.000243
295.52 | -2.8279 | 0.16274 | 0.014034 | 111.678 | 108.8501 | -2.6781 | -0.024821 | 110.2641 | -1.4139 | 110.7354 | 1.0239 | -0.01313 | 1.0225 | -0.013111
295.54 | -5.4986 | 0.16274 | 0.011457 | 111.9788 | 106.4802 | -2.9789 | -0.027609 | 109.2295 | -2.7493 | 110.1459 | 1.0143 | -0.025531 | 1.0129 | -0.025494
295.56 | -8.117 | 0.15993 | 0.0086641 | 111.903 | 103.786 | -2.9031 | -0.026907 | 107.8445 | -4.0585 | 109.1973 | 1.0015 | -0.037689 | 1 | -0.037634
295.58 | -10.5783 | 0.15993 | 0.006158 | 111.8423 | 101.264 | -2.8424 | -0.026344 | 106.5531 | -5.2892 | 108.3162 | 0.98948 | -0.049117 | 0.98804 | -0.049045
295.6 | -12.7778 | 0.15993 | 0.0036518 | 111.5581 | 98.7803 | -2.5582 | -0.02371 | 105.1692 | -6.3889 | 107.2988 | 0.97663 | -0.059329 | 0.97521 | -0.059243
295.62 | -14.9249 | 0.15693 | 0.0012889 | 111.5649 | 96.64 | -2.565 | -0.023773 | 104.1025 | -7.4624 | 106.5899 | 0.96673 | -0.069298 | 0.96532 | -0.069197
295.64 | -16.784 | 0.15693 | -0.00078765 | 111.6339 | 94.8499 | -2.634 | -0.024413 | 103.2419 | -8.392 | 106.0392 | 0.95873 | -0.07793 | 0.95734 | -0.077817
295.66 | -18.4597 | 0.15374 | -0.0027926 | 111.2053 | 92.7456 | -2.2054 | -0.02044 | 101.9754 | -9.2299 | 105.0521 | 0.94697 | -0.085711 | 0.94559 | -0.085586
295.68 | -19.8999 | 0.15374 | -0.0044395 | 110.8796 | 90.9797 | -1.8797 | -0.017422 | 100.9297 | -9.9499 | 104.2463 | 0.93726 | -0.092398 | 0.9359 | -0.092263
295.7 | -20.8687 | 0.15374 | -0.0058 | 110.6809 | 89.8122 | -1.681 | -0.01558 | 100.2466 | -10.4343 | 103.7247 | 0.93092 | -0.096896 | 0.92956 | -0.096755
295.72 | -21.3662 | 0.15243 | -0.00666 | 110.8784 | 89.5122 | -1.8785 | -0.01741 | 100.1953 | -10.6831 | 103.7563 | 0.93044 | -0.099206 | 0.92909 | -0.099062
295.74 | -21.8375 | 0.15243 | -0.007232 | 110.6938 | 88.8563 | -1.6939 | -0.015699 | 99.7751 | -10.9187 | 103.4146 | 0.92654 | -0.10139 | 0.92519 | -0.10125
295.76 | -21.5756 | 0.15149 | -0.0075185 | 110.5965 | 89.0209 | -1.5966 | -0.014798 | 99.8087 | -10.7878 | 103.4046 | 0.92685 | -0.10018 | 0.9255 | -0.10003
295.78 | -21.7065 | 0.15149 | -0.0076617 | 110.414 | 88.7075 | -1.4141 | -0.013106 | 99.5607 | -10.8533 | 103.1785 | 0.92455 | -0.10079 | 0.9232 | -0.10064
295.8 | -21.4185 | 0.15149 | -0.0075185 | 110.3384 | 88.9199 | -1.3385 | -0.012406 | 99.6291 | -10.7093 | 103.1989 | 0.92518 | -0.099449 | 0.92384 | -0.099304
295.82 | -20.5806 | 0.1513 | -0.0068024 | 109.8815 | 89.3009 | -0.8816 | -0.0081709 | 99.5912 | -10.2903 | 103.0213 | 0.92483 | -0.095559 | 0.92348 | -0.09542
295.84 | -18.7739 | 0.1513 | -0.0049407 | 109.3745 | 90.6006 | -0.3746 | -0.0034719 | 99.9875 | -9.387 | 103.1165 | 0.92851 | -0.08717 | 0.92716 | -0.087043
295.86 | -16.8101 | 0.1513 | -0.003079 | 108.8087 | 91.9986 | 0.1912 | 0.0017721 | 100.4036 | -8.4051 | 103.2053 | 0.93238 | -0.078052 | 0.93102 | -0.077938
295.88 | -14.9511 | 0.15224 | -0.0014321 | 107.2985 | 92.3474 | 0.7014 | 0.0065 | 99.823 | -7.4755 | 102.3148 | 0.92698 | -0.06942 | 0.92563 | -0.069319
295.9 | -12.8564 | 0.15224 | 0.00035802 | 106.8897 | 94.0333 | 1.1102 | 0.01029 | 100.4615 | -6.4282 | 102.6042 | 0.93291 | -0.059694 | 0.93156 | -0.059607
295.92 | -10.6569 | 0.15412 | 0.0022913 | 106.5262 | 95.8693 | 1.4737 | 0.013659 | 101.1978 | -5.3284 | 102.9739 | 0.93975 | -0.049481 | 0.93838 | -0.049409
295.94 | -8.0647 | 0.15412 | 0.0046543 | 106.1647 | 98.1 | 1.8352 | 0.017009 | 102.1324 | -4.0323 | 103.4765 | 0.94843 | -0.037445 | 0.94705 | -0.037391
295.96 | -5.5772 | 0.15412 | 0.0070888 | 105.9084 | 100.3312 | 2.0915 | 0.019385 | 103.1198 | -2.7886 | 104.0493 | 0.9576 | -0.025896 | 0.9562 | -0.025858
295.98 | -2.8279 | 0.1573 | 0.0094518 | 104.9279 | 102.1 | 2.072 | 0.019204 | 103.514 | -1.4139 | 103.9853 | 0.96126 | -0.01313 | 0.95986 | -0.013111
296 | -0.10474 | 0.1573 | 0.012244 | 104.66 | 104.5553 | 2.3399 | 0.021687 | 104.6076 | -0.052368 | 104.6251 | 0.97142 | -0.000486 | 0.97 | -0.000486
296.02 | 2.7493 | 0.16012 | 0.014822 | 104.9126 | 107.6619 | 2.0873 | 0.019346 | 106.2873 | 1.3747 | 105.829 | 0.98701 | 0.012765 | 0.98558 | 0.012747
296.04 | 5.2892 | 0.16012 | 0.017471 | 104.9537 | 110.2429 | 2.0462 | 0.018965 | 107.5983 | 2.6446 | 106.7168 | 0.99919 | 0.024558 | 0.99773 | 0.024523
296.06 | 8.0123 | 0.16012 | 0.020049 | 104.6938 | 112.7061 | 2.3061 | 0.021374 | 108.7 | 4.0062 | 107.3646 | 1.0094 | 0.037202 | 1.0079 | 0.037148
296.08 | 10.3689 | 0.16387 | 0.022412 | 104.9106 | 115.2795 | 2.0893 | 0.019364 | 110.095 | 5.1844 | 108.3669 | 1.0224 | 0.048144 | 1.0209 | 0.048074
296.1 | 12.7516 | 0.16387 | 0.024775 | 105.1026 | 117.8542 | 1.8973 | 0.017585 | 111.4784 | 6.3758 | 109.3531 | 1.0352 | 0.059208 | 1.0337 | 0.059121
296.12 | 14.7416 | 0.16387 | 0.026995 | 105.1991 | 119.9407 | 1.8008 | 0.01669 | 112.5699 | 7.3708 | 110.113 | 1.0454 | 0.068447 | 1.0438 | 0.068348
296.14 | 16.7316 | 0.16593 | 0.028928 | 105.6453 | 122.3769 | 1.3546 | 0.012555 | 114.0111 | 8.3658 | 111.2225 | 1.0587 | 0.077687 | 1.0572 | 0.077574
296.16 | 18.3026 | 0.16593 | 0.030503 | 105.7396 | 124.0422 | 1.2603 | 0.011681 | 114.8909 | 9.1513 | 111.8405 | 1.0669 | 0.084982 | 1.0654 | 0.084858
296.18 | 19.5856 | 0.16743 | 0.031864 | 105.5146 | 125.1002 | 1.4853 | 0.013766 | 115.3074 | 9.7928 | 112.0431 | 1.0708 | 0.090939 | 1.0692 | 0.090806
296.2 | 20.7116 | 0.16743 | 0.032795 | 105.6608 | 126.3724 | 1.3391 | 0.012411 | 116.0166 | 10.3558 | 112.5647 | 1.0774 | 0.096167 | 1.0758 | 0.096027
296.22 | 21.628 | 0.16743 | 0.033654 | 105.5188 | 127.1468 | 1.4811 | 0.013727 | 116.3328 | 10.814 | 112.7281 | 1.0803 | 0.10042 | 1.0787 | 0.10028
296.24 | 21.7327 | 0.16837 | 0.03394 | 105.7297 | 127.4624 | 1.2702 | 0.011773 | 116.5961 | 10.8664 | 112.9739 | 1.0827 | 0.10091 | 1.0812 | 0.10076
296.26 | 21.6804 | 0.16837 | 0.034084 | 105.9445 | 127.6249 | 1.0554 | 0.0097817 | 116.7847 | 10.8402 | 113.1713 | 1.0845 | 0.10067 | 1.0829 | 0.10052
296.28 | 21.2614 | 0.16837 | 0.034084 | 106.0666 | 127.328 | 0.9333 | 0.00865 | 116.6973 | 10.6307 | 113.1537 | 1.0837 | 0.09872 | 1.0821 | 0.098576
296.3 | 20.9996 | 0.16912 | 0.034084 | 106.2928 | 127.2924 | 0.7071 | 0.00655 | 116.7926 | 10.4998 | 113.2927 | 1.0846 | 0.097504 | 1.083 | 0.097362
296.32 | 20.5806 | 0.16912 | 0.033654 | 106.5166 | 127.0972 | 0.4833 | 0.00448 | 116.8069 | 10.2903 | 113.3768 | 1.0847 | 0.095559 | 1.0831 | 0.09542
296.34 | 18.8263 | 0.16912 | 0.032079 | 106.8149 | 125.6412 | 0.185 | 0.00171 | 116.2281 | 9.4132 | 113.0903 | 1.0793 | 0.087413 | 1.0778 | 0.087286
296.36 | 16.9672 | 0.16912 | 0.031076 | 107.227 | 124.1942 | -0.2271 | -0.0021048 | 115.7106 | 8.4836 | 112.8827 | 1.0745 | 0.078781 | 1.073 | 0.078667
296.38 | 15.6057 | 0.16912 | 0.029716 | 107.3602 | 122.9659 | -0.3603 | -0.0033394 | 115.163 | 7.8028 | 112.5621 | 1.0694 | 0.072459 | 1.0679 | 0.072354
296.4 | 12.8564 | 0.1678 | 0.027281 | 109.0377 | 121.8941 | -1.0378 | -0.0096186 | 115.4659 | 6.4282 | 113.3232 | 1.0722 | 0.059694 | 1.0707 | 0.059607
296.42 | 10.9711 | 0.1678 | 0.025706 | 109.6797 | 120.6508 | -1.6798 | -0.015569 | 115.1653 | 5.4856 | 113.3367 | 1.0695 | 0.05094 | 1.0679 | 0.050866
296.44 | 8.2218 | 0.16612 | 0.023558 | 109.7903 | 118.0121 | -1.7904 | -0.016594 | 113.9012 | 4.1109 | 112.5309 | 1.0577 | 0.038175 | 1.0562 | 0.038119
296.46 | 5.5248 | 0.16612 | 0.02141 | 109.8787 | 115.4035 | -1.8788 | -0.017413 | 112.6411 | 2.7624 | 111.7203 | 1.046 | 0.025653 | 1.0445 | 0.025615
296.48 | 2.8279 | 0.16612 | 0.019047 | 110.265 | 113.0929 | -2.2651 | -0.020994 | 111.6789 | 1.4139 | 111.2076 | 1.0371 | 0.01313 | 1.0356 | 0.013111
296.5 | -0.052368 | 0.16312 | 0.016541 | 111.3413 | 111.2889 | -2.3414 | -0.021701 | 111.3151 | -0.026184 | 111.3238 | 1.0337 | -0.000243 | 1.0322 | -0.000243
296.52 | -2.8017 | 0.16312 | 0.014034 | 111.3645 | 108.5628 | -2.3646 | -0.021916 | 109.9637 | -1.4008 | 110.4306 | 1.0212 | -0.013009 | 1.0197 | -0.01299
296.54 | -5.4725 | 0.16312 | 0.011457 | 111.5436 | 106.0711 | -2.5437 | -0.023576 | 108.8074 | -2.7362 | 109.7194 | 1.0104 | -0.025409 | 1.0089 | -0.025372
296.56 | -8.1956 | 0.1603 | 0.0086641 | 111.5558 | 103.3602 | -2.5559 | -0.023689 | 107.458 | -4.0978 | 108.8239 | 0.99789 | -0.038053 | 0.99643 | -0.037998
296.58 | -10.6569 | 0.1603 | 0.0060864 | 111.7555 | 101.0986 | -2.7556 | -0.02554 | 106.4271 | -5.3284 | 108.2032 | 0.98831 | -0.049481 | 0.98687 | -0.049409
296.6 | -12.9611 | 0.15655 | 0.0036518 | 111.632 | 98.6709 | -2.6321 | -0.024395 | 105.1515 | -6.4805 | 107.3116 | 0.97647 | -0.06018 | 0.97504 | -0.060093
296.62 | -15.1082 | 0.15655 | 0.0012889 | 111.4537 | 96.3455 | -2.4538 | -0.022742 | 103.8996 | -7.5541 | 106.4176 | 0.96484 | -0.070149 | 0.96344 | -0.070047
296.64 | -16.8887 | 0.15655 | -0.00085925 | 111.3935 | 94.5048 | -2.3936 | -0.022184 | 102.9492 | -8.4443 | 105.7639 | 0.95602 | -0.078417 | 0.95462 | -0.078302
296.66 | -18.4597 | 0.15449 | -0.0027926 | 111.1782 | 92.7185 | -2.1783 | -0.020189 | 101.9483 | -9.2299 | 105.025 | 0.94672 | -0.085711 | 0.94534 | -0.085586
296.68 | -19.7427 | 0.15449 | -0.0043679 | 110.6157 | 90.873 | -1.6158 | -0.014976 | 100.7443 | -9.8714 | 104.0348 | 0.93554 | -0.091668 | 0.93418 | -0.091535
296.7 | -20.7639 | 0.1528 | -0.0058 | 110.5062 | 89.7423 | -1.5063 | -0.013961 | 100.1242 | -10.382 | 103.5849 | 0.92978 | -0.09641 | 0.92843 | -0.096269
296.72 | -21.3138 | 0.1528 | -0.0065876 | 110.4182 | 89.1044 | -1.4183 | -0.013145 | 99.7613 | -10.6569 | 103.3136 | 0.92641 | -0.098963 | 0.92506 | -0.098819
296.74 | -21.7589 | 0.1528 | -0.007232 | 110.2603 | 88.5014 | -1.2604 | -0.011682 | 99.3808 | -10.8795 | 103.0073 | 0.92288 | -0.10103 | 0.92153 | -0.10088
296.76 | -21.7589 | 0.15187 | -0.0075185 | 110.4214 | 88.6625 | -1.4215 | -0.013175 | 99.5419 | -10.8795 | 103.1684 | 0.92437 | -0.10103 | 0.92303 | -0.10088
296.78 | -21.7589 | 0.15187 | -0.0075901 | 110.4964 | 88.7375 | -1.4965 | -0.0139 | 99.6169 | -10.8795 | 103.2434 | 0.92507 | -0.10103 | 0.92372 | -0.10088
296.8 | -21.34 | 0.15187 | -0.0075901 | 110.085 | 88.745 | -1.0851 | -0.010057 | 99.415 | -10.67 | 102.9717 | 0.9232 | -0.099085 | 0.92185 | -0.09894
296.82 | -20.7116 | 0.15149 | -0.006874 | 109.8558 | 89.1442 | -0.8559 | -0.0079327 | 99.5 | -10.3558 | 102.9519 | 0.92399 | -0.096167 | 0.92264 | -0.096027
296.84 | -18.5645 | 0.15149 | -0.0049407 | 109.3247 | 90.7602 | -0.3248 | -0.00301 | 100.0425 | -9.2822 | 103.1365 | 0.92902 | -0.086197 | 0.92767 | -0.086072
296.86 | -16.9672 | 0.15243 | -0.0031506 | 108.81 | 91.8428 | 0.1899 | 0.00176 | 100.3264 | -8.4836 | 103.1543 | 0.93166 | -0.078781 | 0.9303 | -0.078667
296.88 | -14.794 | 0.15243 | -0.0013605 | 108.2092 | 93.4152 | 0.7907 | 0.0073284 | 100.8122 | -7.397 | 103.2779 | 0.93617 | -0.068691 | 0.93481 | -0.06859
296.9 | -13.0658 | 0.15243 | 0.00035802 | 108.0414 | 94.9756 | 0.9585 | 0.0088836 | 101.5085 | -6.5329 | 103.6861 | 0.94264 | -0.060666 | 0.94126 | -0.060578
296.92 | -10.4736 | 0.15412 | 0.0024345 | 106.41 | 95.9364 | 1.5899 | 0.014736 | 101.1732 | -5.2368 | 102.9188 | 0.93952 | -0.04863 | 0.93815 | -0.04856
296.94 | -7.9599 | 0.15412 | 0.0047259 | 106.241 | 98.2811 | 1.7589 | 0.016302 | 102.261 | -3.98 | 103.5877 | 0.94963 | -0.036959 | 0.94824 | -0.036905
296.96 | -5.3677 | 0.1573 | 0.0071604 | 106.1505 | 100.7828 | 1.8494 | 0.017141 | 103.4666 | -2.6839 | 104.3613 | 0.96082 | -0.024923 | 0.95942 | -0.024887
296.98 | -2.7493 | 0.1573 | 0.0096666 | 106.0853 | 103.336 | 1.9146 | 0.017745 | 104.7106 | -1.3747 | 105.1689 | 0.97237 | -0.012765 | 0.97096 | -0.012747
297 | 0.026184 | 0.1573 | 0.012244 | 105.5836 | 105.6098 | 2.4163 | 0.022395 | 105.5967 | 0.013092 | 105.5923 | 0.9806 | 0.000122 | 0.97917 | 0.000121
297.02 | 2.7493 | 0.16012 | 0.014894 | 104.8056 | 107.5549 | 2.1943 | 0.020337 | 106.1803 | 1.3747 | 105.722 | 0.98602 | 0.012765 | 0.98458 | 0.012747
297.04 | 5.4463 | 0.16012 | 0.017471 | 104.8918 | 110.3381 | 2.1081 | 0.019538 | 107.6149 | 2.7231 | 106.7072 | 0.99934 | 0.025288 | 0.99789 | 0.025251
297.06 | 7.9338 | 0.16012 | 0.020049 | 104.9106 | 112.8444 | 2.0893 | 0.019364 | 108.8775 | 3.9669 | 107.5552 | 1.0111 | 0.036838 | 1.0096 | 0.036784
297.08 | 10.4736 | 0.16387 | 0.022555 | 104.7803 | 115.2539 | 2.2196 | 0.020572 | 110.0171 | 5.2368 | 108.2715 | 1.0217 | 0.04863 | 1.0202 | 0.04856
297.1 | 12.6207 | 0.16387 | 0.024775 | 105.1487 | 117.7694 | 1.8512 | 0.017157 | 111.459 | 6.3103 | 109.3556 | 1.035 | 0.0586 | 1.0335 | 0.058514
297.12 | 14.7154 | 0.16555 | 0.026995 | 105.3774 | 120.0928 | 1.6225 | 0.015038 | 112.7351 | 7.3577 | 110.2825 | 1.0469 | 0.068326 | 1.0454 | 0.068226
297.14 | 16.8363 | 0.16555 | 0.028928 | 105.5126 | 122.3489 | 1.4873 | 0.0138 | 113.9308 | 8.4182 | 111.1247 | 1.058 | 0.078173 | 1.0565 | 0.07806
297.16 | 18.355 | 0.16555 | 0.030503 | 105.8329 | 124.1879 | 1.167 | 0.010816 | 115.0104 | 9.1775 | 111.9512 | 1.068 | 0.085225 | 1.0665 | 0.085101
297.18 | 19.9522 | 0.16687 | 0.031792 | 105.6354 | 125.5876 | 1.3645 | 0.0126 | 115.6115 | 9.9761 | 112.2861 | 1.0736 | 0.092641 | 1.072 | 0.092506
297.2 | 20.6854 | 0.16687 | 0.032795 | 105.8022 | 126.4876 | 1.1977 | 0.011101 | 116.1449 | 10.3427 | 112.6973 | 1.0786 | 0.096045 | 1.077 | 0.095905
297.22 | 21.628 | 0.16837 | 0.033654 | 105.5484 | 127.1764 | 1.4515 | 0.013453 | 116.3624 | 10.814 | 112.7577 | 1.0806 | 0.10042 | 1.079 | 0.10028
297.24 | 21.6018 | 0.16837 | 0.034012 | 105.7376 | 127.3394 | 1.2623 | 0.011699 | 116.5385 | 10.8009 | 112.9382 | 1.0822 | 0.1003 | 1.0806 | 0.10015
297.26 | 21.4447 | 0.16837 | 0.034084 | 105.9467 | 127.3914 | 1.0532 | 0.0097613 | 116.6691 | 10.7224 | 113.0949 | 1.0834 | 0.099571 | 1.0818 | 0.099426
297.28 | 21.4185 | 0.16912 | 0.034084 | 106.186 | 127.6045 | 0.8139 | 0.0075434 | 116.8953 | 10.7093 | 113.3255 | 1.0855 | 0.099449 | 1.0839 | 0.099304
297.3 | 21.1829 | 0.16912 | 0.034084 | 106.1976 | 127.3805 | 0.8023 | 0.0074359 | 116.789 | 10.5914 | 113.2586 | 1.0845 | 0.098355 | 1.083 | 0.098212
297.32 | 20.5283 | 0.16912 | 0.033582 | 106.6039 | 127.1322 | 0.396 | 0.00367 | 116.868 | 10.2641 | 113.4467 | 1.0853 | 0.095316 | 1.0837 | 0.095177
297.34 | 18.4859 | 0.1693 | 0.032079 | 107.0755 | 125.5614 | -0.0756 | -0.000701 | 116.3185 | 9.243 | 113.2375 | 1.0802 | 0.085833 | 1.0786 | 0.085708
297.36 | 17.3076 | 0.1693 | 0.031148 | 107.4003 | 124.7079 | -0.4004 | -0.003711 | 116.0541 | 8.6538 | 113.1695 | 1.0777 | 0.080362 | 1.0761 | 0.080245
297.38 | 15.5795 | 0.16837 | 0.029716 | 108.4302 | 124.0097 | -0.4303 | -0.0039881 | 116.2199 | 7.7897 | 113.6234 | 1.0793 | 0.072338 | 1.0777 | 0.072232
297.4 | 12.9349 | 0.16837 | 0.027353 | 108.9958 | 121.9307 | -0.9959 | -0.0092303 | 115.4633 | 6.4675 | 113.3074 | 1.0722 | 0.060059 | 1.0707 | 0.059971
297.42 | 10.7093 | 0.16837 | 0.025491 | 109.7343 | 120.4436 | -1.7344 | -0.016075 | 115.0889 | 5.3546 | 113.3041 | 1.0687 | 0.049725 | 1.0672 | 0.049652
297.44 | 8.1432 | 0.1663 | 0.023558 | 109.8715 | 118.0147 | -1.8716 | -0.017346 | 113.9431 | 4.0716 | 112.5859 | 1.0581 | 0.03781 | 1.0566 | 0.037755
297.46 | 5.4725 | 0.1663 | 0.02141 | 110.4236 | 115.8961 | -2.4237 | -0.022463 | 113.1598 | 2.7362 | 112.2478 | 1.0508 | 0.025409 | 1.0493 | 0.025372
297.48 | 2.7493 | 0.16405 | 0.019047 | 110.1999 | 112.9492 | -2.2 | -0.02039 | 111.5746 | 1.3747 | 111.1163 | 1.0361 | 0.012765 | 1.0346 | 0.012747
297.5 | -0.052368 | 0.16405 | 0.016684 | 110.4537 | 110.4013 | -2.4538 | -0.022742 | 110.4275 | -0.026184 | 110.4362 | 1.0255 | -0.000243 | 1.024 | -0.000243
297.52 | -2.7493 | 0.16405 | 0.014106 | 110.7228 | 107.9735 | -2.7229 | -0.025237 | 109.3481 | -1.3747 | 109.8064 | 1.0154 | -0.012765 | 1.014 | -0.012747
297.54 | -5.551 | 0.16124 | 0.011385 | 111.819 | 106.268 | -2.8191 | -0.026128 | 109.0435 | -2.7755 | 109.9687 | 1.0126 | -0.025774 | 1.0111 | -0.025737
297.56 | -8.1432 | 0.16124 | 0.0087357 | 111.4592 | 103.316 | -2.4593 | -0.022793 | 107.3876 | -4.0716 | 108.7448 | 0.99723 | -0.03781 | 0.99578 | -0.037755
297.58 | -10.6045 | 0.15843 | 0.006158 | 111.4998 | 100.8953 | -2.4999 | -0.02317 | 106.1975 | -5.3023 | 107.965 | 0.98618 | -0.049238 | 0.98474 | -0.049167
297.6 | -12.9349 | 0.15843 | 0.0036518 | 111.4715 | 98.5366 | -2.4716 | -0.022907 | 105.004 | -6.4675 | 107.1599 | 0.9751 | -0.060059 | 0.97368 | -0.059971
297.62 | -14.9773 | 0.15843 | 0.0013605 | 111.3449 | 96.3676 | -2.345 | -0.021734 | 103.8563 | -7.4886 | 106.3525 | 0.96444 | -0.069542 | 0.96303 | -0.06944
297.64 | -16.8625 | 0.15543 | -0.00085925 | 111.2168 | 94.3543 | -2.2169 | -0.020547 | 102.7855 | -8.4313 | 105.596 | 0.9545 | -0.078295 | 0.95311 | -0.078181
297.66 | -18.355 | 0.15543 | -0.0026494 | 111.0528 | 92.6978 | -2.0529 | -0.019027 | 101.8753 | -9.1775 | 104.9345 | 0.94604 | -0.085225 | 0.94466 | -0.085101
297.68 | -19.7951 | 0.15543 | -0.0044395 | 110.8623 | 91.0672 | -1.8624 | -0.017261 | 100.9647 | -9.8976 | 104.2639 | 0.93759 | -0.091912 | 0.93622 | -0.091778
297.7 | -20.7639 | 0.15318 | -0.0058 | 110.6543 | 89.8904 | -1.6544 | -0.015333 | 100.2723 | -10.382 | 103.733 | 0.93116 | -0.09641 | 0.9298 | -0.096269
297.72 | -21.4971 | 0.15318 | -0.0065876 | 110.6465 | 89.1494 | -1.6466 | -0.0153 | 99.898 | -10.7485 | 103.4808 | 0.92768 | -0.099814 | 0.92633 | -0.099669
297.74 | -21.6018 | 0.15224 | -0.007232 | 110.4688 | 88.867 | -1.4689 | -0.013614 | 99.6679 | -10.8009 | 103.2682 | 0.92554 | -0.1003 | 0.9242 | -0.10015
297.76 | -21.8375 | 0.15224 | -0.0075185 | 110.4909 | 88.6534 | -1.491 | -0.013819 | 99.5722 | -10.9187 | 103.2117 | 0.92466 | -0.10139 | 0.92331 | -0.10125
297.78 | -21.5494 | 0.15224 | -0.0075901 | 110.4466 | 88.8972 | -1.4467 | -0.0134 | 99.6719 | -10.7747 | 103.2635 | 0.92558 | -0.10006 | 0.92423 | -0.099911
297.8 | -21.2091 | 0.15149 | -0.0075901 | 109.7974 | 88.5883 | -0.7975 | -0.0073914 | 99.1929 | -10.6045 | 102.7277 | 0.92113 | -0.098477 | 0.91979 | -0.098333
297.82 | -20.6854 | 0.15149 | -0.006874 | 109.7463 | 89.0609 | -0.7464 | -0.0069178 | 99.4036 | -10.3427 | 102.8512 | 0.92309 | -0.096045 | 0.92175 | -0.095905
297.84 | -18.8263 | 0.15205 | -0.0049407 | 109.575 | 90.7487 | -0.5751 | -0.0053302 | 100.1618 | -9.4132 | 103.2996 | 0.93013 | -0.087413 | 0.92878 | -0.087286
297.86 | -16.9149 | 0.15205 | -0.0031506 | 109.0743 | 92.1594 | -0.0744 | -0.00068956 | 100.6169 | -8.4574 | 103.436 | 0.93436 | -0.078538 | 0.933 | -0.078424
297.88 | -14.8987 | 0.15205 | -0.0013605 | 108.3772 | 93.4785 | 0.6227 | 0.0057713 | 100.9278 | -7.4494 | 103.411 | 0.93724 | -0.069177 | 0.93588 | -0.069076
297.9 | -13.0135 | 0.15355 | 0.00028642 | 106.9946 | 93.9811 | 1.0053 | 0.0093174 | 100.4879 | -6.5067 | 102.6568 | 0.93316 | -0.060423 | 0.9318 | -0.060335
297.92 | -10.6307 | 0.15355 | 0.0023629 | 106.5619 | 95.9312 | 1.438 | 0.013328 | 101.2465 | -5.3154 | 103.0183 | 0.9402 | -0.04936 | 0.93883 | -0.049288
297.94 | -8.0123 | 0.15355 | 0.0046543 | 106.466 | 98.4537 | 1.5339 | 0.014217 | 102.4598 | -4.0062 | 103.7952 | 0.95147 | -0.037202 | 0.95009 | -0.037148
297.96 | -5.4986 | 0.15637 | 0.0070888 | 106.2354 | 100.7368 | 1.7645 | 0.016354 | 103.4861 | -2.7493 | 104.4025 | 0.961 | -0.025531 | 0.9596 | -0.025494
297.98 | -2.7493 | 0.15637 | 0.00967 | 106.0292 | 103.2799 | 1.9707 | 0.018265 | 104.6545 | -1.3747 | 105.1128 | 0.97185 | -0.012765 | 0.97044 | -0.012747
298 | 0.10474 | 0.15843 | 0.012244 | 104.9827 | 105.0874 | 2.0172 | 0.018696 | 105.0351 | 0.052368 | 105.0176 | 0.97539 | 0.000486 | 0.97396 | 0.000486
298.02 | 2.7755 | 0.15843 | 0.014965 | 104.8854 | 107.6609 | 2.1145 | 0.019598 | 106.2732 | 1.3878 | 105.8106 | 0.98688 | 0.012887 | 0.98545 | 0.012868
298.04 | 5.3677 | 0.15843 | 0.017471 | 105.1517 | 110.5194 | 1.8482 | 0.01713 | 107.8356 | 2.6839 | 106.9409 | 1.0014 | 0.024923 | 0.99993 | 0.024887
298.06 | 8.117 | 0.16218 | 0.020121 | 104.7177 | 112.8347 | 2.2822 | 0.021152 | 108.7762 | 4.0585 | 107.4234 | 1.0101 | 0.037689 | 1.0087 | 0.037634
298.08 | 10.4212 | 0.16218 | 0.022484 | 105.3431 | 115.7643 | 1.6568 | 0.015356 | 110.5537 | 5.2106 | 108.8168 | 1.0266 | 0.048387 | 1.0251 | 0.048317
298.1 | 12.8825 | 0.16499 | 0.024918 | 105.1917 | 118.0742 | 1.8082 | 0.016759 | 111.633 | 6.4413 | 109.4859 | 1.0367 | 0.059815 | 1.0351 | 0.059728
298.12 | 14.8463 | 0.16499 | 0.026995 | 105.5724 | 120.4187 | 1.4275 | 0.01323 | 112.9956 | 7.4232 | 110.5212 | 1.0493 | 0.068934 | 1.0478 | 0.068833
298.14 | 16.7316 | 0.16499 | 0.028928 | 105.9129 | 122.6445 | 1.087 | 0.010075 | 114.2787 | 8.3658 | 111.4901 | 1.0612 | 0.077687 | 1.0597 | 0.077574
298.16 | 18.2241 | 0.16687 | 0.030575 | 105.9719 | 124.196 | 1.028 | 0.0095278 | 115.0839 | 9.112 | 112.0466 | 1.0687 | 0.084617 | 1.0671 | 0.084494
298.18 | 19.8737 | 0.16687 | 0.031792 | 105.7175 | 125.5912 | 1.2824 | 0.011886 | 115.6543 | 9.9368 | 112.3421 | 1.074 | 0.092276 | 1.0724 | 0.092142
298.2 | 20.3973 | 0.16687 | 0.032866 | 106.0753 | 126.4726 | 0.9246 | 0.0085694 | 116.274 | 10.1987 | 112.8744 | 1.0798 | 0.094708 | 1.0782 | 0.09457
298.22 | 21.3923 | 0.16818 | 0.033726 | 105.8964 | 127.2887 | 1.1035 | 0.010228 | 116.5926 | 10.6962 | 113.0272 | 1.0827 | 0.099328 | 1.0811 | 0.099183
298.24 | 21.6018 | 0.16818 | 0.034012 | 105.8841 | 127.4859 | 1.1158 | 0.010342 | 116.685 | 10.8009 | 113.0847 | 1.0836 | 0.1003 | 1.082 | 0.10015
298.26 | 21.4447 | 0.16893 | 0.034084 | 106.4572 | 127.9019 | 0.5427 | 0.0050299 | 117.1796 | 10.7224 | 113.6054 | 1.0882 | 0.099571 | 1.0866 | 0.099426
298.28 | 21.2876 | 0.16893 | 0.034155 | 106.3254 | 127.613 | 0.6745 | 0.0062514 | 116.9692 | 10.6438 | 113.4213 | 1.0862 | 0.098841 | 1.0846 | 0.098697
298.3 | 20.7901 | 0.16893 | 0.034227 | 106.8309 | 127.621 | 0.169 | 0.00157 | 117.226 | 10.3951 | 113.7609 | 1.0886 | 0.096531 | 1.087 | 0.096391
298.32 | 20.5283 | 0.16949 | 0.033726 | 106.7461 | 127.2744 | 0.2538 | 0.0023523 | 117.0102 | 10.2641 | 113.5889 | 1.0866 | 0.095316 | 1.085 | 0.095177
298.34 | 18.6692 | 0.16949 | 0.032222 | 107.2864 | 125.9556 | -0.2865 | -0.00266 | 116.621 | 9.3346 | 113.5095 | 1.083 | 0.086684 | 1.0814 | 0.086557
298.36 | 16.9934 | 0.16912 | 0.031148 | 108.6775 | 125.6709 | -0.6776 | -0.0062802 | 117.1742 | 8.4967 | 114.342 | 1.0881 | 0.078903 | 1.0865 | 0.078788
298.38 | 15.4224 | 0.16912 | 0.029716 | 108.7673 | 124.1897 | -0.7674 | -0.0071125 | 116.4785 | 7.7112 | 113.9081 | 1.0817 | 0.071608 | 1.0801 | 0.071504
298.4 | 12.7516 | 0.16912 | 0.027281 | 109.6938 | 122.4454 | -1.6939 | -0.015699 | 116.0696 | 6.3758 | 113.9443 | 1.0779 | 0.059208 | 1.0763 | 0.059121
298.42 | 10.7354 | 0.16724 | 0.025706 | 109.9575 | 120.6929 | -1.9576 | -0.018144 | 115.3252 | 5.3677 | 113.536 | 1.0709 | 0.049846 | 1.0694 | 0.049774
298.44 | 7.9861 | 0.16724 | 0.023629 | 110.1187 | 118.1048 | -2.1188 | -0.019638 | 114.1118 | 3.9931 | 112.7807 | 1.0597 | 0.037081 | 1.0581 | 0.037027
298.46 | 5.4201 | 0.16724 | 0.021481 | 110.4654 | 115.8855 | -2.4655 | -0.022851 | 113.1754 | 2.71 | 112.2721 | 1.051 | 0.025166 | 1.0494 | 0.02513
298.48 | 2.6708 | 0.16555 | 0.019047 | 110.3528 | 113.0236 | -2.3529 | -0.021807 | 111.6882 | 1.3354 | 111.2431 | 1.0372 | 0.012401 | 1.0357 | 0.012383
298.5 | 0 | 0.16555 | 0.016684 | 110.6389 | 110.6389 | -2.639 | -0.024459 | 110.6389 | 0 | 110.6389 | 1.0274 | 0 | 1.0259 | 0
298.52 | -2.8279 | 0.16237 | 0.014106 | 111.6898 | 108.8619 | -2.6899 | -0.024931 | 110.2759 | -1.4139 | 110.7472 | 1.0241 | -0.01313 | 1.0226 | -0.013111
298.54 | -5.4986 | 0.16237 | 0.011457 | 111.6417 | 106.1431 | -2.6418 | -0.024485 | 108.8924 | -2.7493 | 109.8088 | 1.0112 | -0.025531 | 1.0097 | -0.025494
298.56 | -8.0647 | 0.16237 | 0.0088789 | 111.819 | 103.7543 | -2.8191 | -0.026128 | 107.7867 | -4.0323 | 109.1308 | 1.0009 | -0.037445 | 0.99948 | -0.037391
298.58 | -10.6831 | 0.15955 | 0.00616 | 111.7162 | 101.0331 | -2.7163 | -0.025175 | 106.3747 | -5.3415 | 108.1552 | 0.98783 | -0.049603 | 0.98639 | -0.049531
298.6 | -12.9349 | 0.15955 | 0.0036518 | 111.4557 | 98.5208 | -2.4558 | -0.022761 | 104.9882 | -6.4675 | 107.1441 | 0.97495 | -0.060059 | 0.97353 | -0.059971
298.62 | -15.082 | 0.15655 | 0.0012889 | 111.4358 | 96.3538 | -2.4359 | -0.022577 | 103.8948 | -7.541 | 106.4085 | 0.9648 | -0.070028 | 0.96339 | -0.069926
298.64 | -16.9149 | 0.15655 | -0.00078765 | 111.1056 | 94.1907 | -2.1057 | -0.019516 | 102.6482 | -8.4574 | 105.4673 | 0.95322 | -0.078538 | 0.95183 | -0.078424
298.66 | -18.6692 | 0.15655 | -0.0027926 | 111.1987 | 92.5295 | -2.1988 | -0.020379 | 101.8641 | -9.3346 | 104.9756 | 0.94594 | -0.086684 | 0.94456 | -0.086557
298.68 | -19.8213 | 0.15374 | -0.0044395 | 110.9453 | 91.124 | -1.9454 | -0.01803 | 101.0347 | -9.9106 | 104.3382 | 0.93824 | -0.092033 | 0.93687 | -0.091899
298.7 | -20.8948 | 0.15374 | -0.0057283 | 110.7233 | 89.8285 | -1.7234 | -0.015973 | 100.2759 | -10.4474 | 103.7584 | 0.93119 | -0.097018 | 0.92983 | -0.096876
298.72 | -21.5233 | 0.15262 | -0.00659 | 110.7079 | 89.1846 | -1.708 | -0.01583 | 99.9463 | -10.7616 | 103.5335 | 0.92813 | -0.099936 | 0.92678 | -0.09979
298.74 | -21.8113 | 0.15262 | -0.0071604 | 110.6962 | 88.8849 | -1.6963 | -0.015722 | 99.7906 | -10.9056 | 103.4258 | 0.92668 | -0.10127 | 0.92533 | -0.10113
298.76 | -21.7065 | 0.15262 | -0.0074469 | 110.5856 | 88.8791 | -1.5857 | -0.014697 | 99.7323 | -10.8533 | 103.3501 | 0.92614 | -0.10079 | 0.92479 | -0.10064
298.78 | -21.6542 | 0.15168 | -0.0075901 | 110.3592 | 88.705 | -1.3593 | -0.012598 | 99.5321 | -10.8271 | 103.1411 | 0.92428 | -0.10054 | 0.92294 | -0.1004
298.8 | -21.4185 | 0.15168 | -0.0075185 | 110.3402 | 88.9217 | -1.3403 | -0.012422 | 99.6309 | -10.7093 | 103.2007 | 0.9252 | -0.099449 | 0.92385 | -0.099304
298.82 | -20.7116 | 0.15168 | -0.0068024 | 110.0637 | 89.3521 | -1.0638 | -0.00986 | 99.7079 | -10.3558 | 103.1598 | 0.92592 | -0.096167 | 0.92457 | -0.096027
298.84 | -18.8001 | 0.15187 | -0.0049407 | 109.3455 | 90.5454 | -0.3456 | -0.0032 | 99.9454 | -9.4001 | 103.0788 | 0.92812 | -0.087292 | 0.92677 | -0.087164
298.86 | -16.8363 | 0.15187 | -0.003079 | 108.8388 | 92.0025 | 0.1611 | 0.0014931 | 100.4206 | -8.4182 | 103.2267 | 0.93253 | -0.078173 | 0.93118 | -0.07806
298.88 | -14.9773 | 0.15318 | -0.0013605 | 107.069 | 92.0917 | 0.9309 | 0.0086278 | 99.5804 | -7.4886 | 102.0766 | 0.92473 | -0.069542 | 0.92338 | -0.06944
298.9 | -13.2753 | 0.15318 | 0.00028642 | 106.8254 | 93.5501 | 1.1745 | 0.010886 | 100.1878 | -6.6376 | 102.4003 | 0.93037 | -0.061639 | 0.92902 | -0.061549
298.92 | -10.4998 | 0.15318 | 0.0025062 | 106.6314 | 96.1316 | 1.3685 | 0.012684 | 101.3815 | -5.2499 | 103.1315 | 0.94146 | -0.048752 | 0.94009 | -0.048681
298.94 | -8.0647 | 0.15524 | 0.0047259 | 106.046 | 97.9813 | 1.9539 | 0.018109 | 102.0137 | -4.0323 | 103.3578 | 0.94733 | -0.037445 | 0.94595 | -0.037391
298.96 | -5.3677 | 0.15524 | 0.0071604 | 106.1451 | 100.7774 | 1.8548 | 0.017191 | 103.4612 | -2.6839 | 104.3559 | 0.96077 | -0.024923 | 0.95937 | -0.024887
298.98 | -2.566 | 0.15843 | 0.00974 | 104.6753 | 102.1093 | 2.3246 | 0.021545 | 103.3923 | -1.283 | 103.82 | 0.96013 | -0.011914 | 0.95873 | -0.011897
299 | 0.1571 | 0.15843 | 0.012316 | 104.9698 | 105.1269 | 2.0301 | 0.0188 | 105.0484 | 0.078552 | 105.0222 | 0.97551 | 0.000729 | 0.97409 | 0.000728
299.02 | 2.9064 | 0.15843 | 0.015037 | 104.7232 | 107.6296 | 2.2767 | 0.021101 | 106.1764 | 1.4532 | 105.692 | 0.98598 | 0.013495 | 0.98455 | 0.013475
299.04 | 5.6557 | 0.16143 | 0.017543 | 104.9674 | 110.6231 | 2.0325 | 0.018838 | 107.7953 | 2.8279 | 106.8526 | 1.001 | 0.02626 | 0.99956 | 0.026222
299.06 | 8.1694 | 0.16143 | 0.020121 | 104.8838 | 113.0532 | 2.1161 | 0.019613 | 108.9685 | 4.0847 | 107.6069 | 1.0119 | 0.037932 | 1.0104 | 0.037876
299.08 | 10.5522 | 0.16143 | 0.022484 | 105.1793 | 115.7315 | 1.8206 | 0.016874 | 110.4554 | 5.2761 | 108.6967 | 1.0257 | 0.048995 | 1.0242 | 0.048924
299.1 | 13.0658 | 0.16424 | 0.02499 | 105.1609 | 118.2267 | 1.839 | 0.017044 | 111.6938 | 6.5329 | 109.5162 | 1.0372 | 0.060666 | 1.0357 | 0.060578
299.12 | 14.9511 | 0.16424 | 0.027066 | 105.7064 | 120.6575 | 1.2935 | 0.011988 | 113.1819 | 7.4755 | 110.6901 | 1.051 | 0.06942 | 1.0495 | 0.069319
299.14 | 16.9411 | 0.16668 | 0.028928 | 105.9479 | 122.889 | 1.052 | 0.0097502 | 114.4184 | 8.4705 | 111.5949 | 1.0625 | 0.07866 | 1.061 | 0.078545
299.16 | 18.3026 | 0.16668 | 0.030575 | 106.2062 | 124.5088 | 0.7937 | 0.0073562 | 115.3575 | 9.1513 | 112.3071 | 1.0712 | 0.084982 | 1.0697 | 0.084858
299.18 | 19.8475 | 0.16668 | 0.031864 | 105.7315 | 125.579 | 1.2684 | 0.011756 | 115.6552 | 9.9237 | 112.3473 | 1.074 | 0.092155 | 1.0724 | 0.09202
299.2 | 20.7901 | 0.16799 | 0.032723 | 105.8097 | 126.5998 | 1.1902 | 0.011031 | 116.2048 | 10.3951 | 112.7397 | 1.0791 | 0.096531 | 1.0775 | 0.096391
299.22 | 21.34 | 0.16799 | 0.033654 | 105.7505 | 127.0905 | 1.2494 | 0.01158 | 116.4205 | 10.67 | 112.8638 | 1.0811 | 0.099085 | 1.0795 | 0.09894
299.24 | 21.7851 | 0.16912 | 0.034084 | 105.6375 | 127.4226 | 1.3624 | 0.012627 | 116.5301 | 10.8926 | 112.8992 | 1.0821 | 0.10115 | 1.0806 | 0.101
299.26 | 21.7851 | 0.16912 | 0.034227 | 105.9523 | 127.7374 | 1.0476 | 0.00971 | 116.8449 | 10.8926 | 113.214 | 1.0851 | 0.10115 | 1.0835 | 0.101
299.28 | 21.3923 | 0.16912 | 0.034227 | 106.4097 | 127.802 | 0.5902 | 0.00547 | 117.1059 | 10.6962 | 113.5405 | 1.0875 | 0.099328 | 1.0859 | 0.099183
299.3 | 20.8948 | 0.16968 | 0.034227 | 106.3422 | 127.237 | 0.6577 | 0.0060957 | 116.7896 | 10.4474 | 113.3071 | 1.0845 | 0.097018 | 1.083 | 0.096876
299.32 | 20.5021 | 0.16968 | 0.033726 | 106.3273 | 126.8294 | 0.6726 | 0.00623 | 116.5783 | 10.251 | 113.1613 | 1.0826 | 0.095194 | 1.081 | 0.095055
299.34 | 18.8263 | 0.16968 | 0.032222 | 106.8038 | 125.6301 | 0.1961 | 0.0018175 | 116.217 | 9.4132 | 113.0792 | 1.0792 | 0.087413 | 1.0777 | 0.087286
299.36 | 16.9934 | 0.16949 | 0.03122 | 106.9435 | 123.9369 | 0.0564 | 0.00052273 | 115.4402 | 8.4967 | 112.608 | 1.072 | 0.078903 | 1.0704 | 0.078788
299.38 | 15.7104 | 0.16949 | 0.029859 | 107.7858 | 123.4962 | -0.7859 | -0.0072839 | 115.641 | 7.8552 | 113.0226 | 1.0739 | 0.072946 | 1.0723 | 0.072839
299.4 | 12.9349 | 0.1678 | 0.027424 | 109.3495 | 122.2844 | -1.3496 | -0.012508 | 115.817 | 6.4675 | 113.6611 | 1.0755 | 0.060059 | 1.0739 | 0.059971
299.42 | 10.7093 | 0.1678 | 0.025778 | 109.8254 | 120.5347 | -1.8255 | -0.016919 | 115.18 | 5.3546 | 113.3952 | 1.0696 | 0.049725 | 1.068 | 0.049652
299.44 | 8.0647 | 0.1678 | 0.023629 | 109.8235 | 117.8882 | -1.8236 | -0.016902 | 113.8558 | 4.0323 | 112.5117 | 1.0573 | 0.037445 | 1.0558 | 0.037391
299.46 | 5.3939 | 0.16649 | 0.021481 | 110.0714 | 115.4653 | -2.0715 | -0.019199 | 112.7684 | 2.697 | 111.8694 | 1.0472 | 0.025045 | 1.0457 | 0.025008
299.48 | 2.5922 | 0.16649 | 0.019118 | 110.4187 | 113.0109 | -2.4188 | -0.022418 | 111.7148 | 1.2961 | 111.2828 | 1.0374 | 0.012036 | 1.0359 | 0.012019
299.5 | -0.078552 | 0.16349 | 0.016684 | 111.3079 | 111.2293 | -2.308 | -0.021391 | 111.2686 | -0.039276 | 111.2817 | 1.0333 | -0.000365 | 1.0318 | -0.000364
299.52 | -2.9326 | 0.16349 | 0.014178 | 111.4852 | 108.5526 | -2.4853 | -0.023034 | 110.0189 | -1.4663 | 110.5077 | 1.0217 | -0.013617 | 1.0202 | -0.013597
299.54 | -5.6296 | 0.16349 | 0.011457 | 111.6235 | 105.9939 | -2.6236 | -0.024316 | 108.8087 | -2.8148 | 109.747 | 1.0104 | -0.026139 | 1.009 | -0.026101
299.56 | -8.0123 | 0.16049 | 0.0088789 | 111.4642 | 103.4519 | -2.4643 | -0.02284 | 107.458 | -4.0062 | 108.7934 | 0.99789 | -0.037202 | 0.99643 | -0.037148
299.58 | -10.8664 | 0.16049 | 0.0060864 | 111.4384 | 100.572 | -2.4385 | -0.022601 | 106.0052 | -5.4332 | 107.8163 | 0.98439 | -0.050454 | 0.98296 | -0.050381
299.6 | -13.0396 | 0.16049 | 0.0036518 | 111.4358 | 98.3962 | -2.4359 | -0.022577 | 104.916 | -6.5198 | 107.0893 | 0.97428 | -0.060545 | 0.97286 | -0.060457
299.62 | -15.0558 | 0.15674 | 0.0013605 | 111.3339 | 96.2781 | -2.334 | -0.021632 | 103.806 | -7.5279 | 106.3153 | 0.96397 | -0.069906 | 0.96257 | -0.069804
299.64 | -17.072 | 0.15674 | -0.00085925 | 111.3552 | 94.2832 | -2.3553 | -0.02183 | 102.8192 | -8.536 | 105.6645 | 0.95481 | -0.079268 | 0.95342 | -0.079152
299.66 | -18.5645 | 0.15449 | -0.0027926 | 110.8598 | 92.2953 | -1.8599 | -0.017238 | 101.5776 | -9.2822 | 104.6716 | 0.94328 | -0.086197 | 0.9419 | -0.086072
299.68 | -19.9522 | 0.15449 | -0.0043679 | 110.7655 | 90.8133 | -1.7656 | -0.016364 | 100.7894 | -9.9761 | 104.1148 | 0.93596 | -0.092641 | 0.9346 | -0.092506
299.7 | -20.9472 | 0.15449 | -0.0057283 | 110.5657 | 89.6185 | -1.5658 | -0.014512 | 100.0921 | -10.4736 | 103.5833 | 0.92948 | -0.097261 | 0.92813 | -0.097119
299.72 | -21.5494 | 0.1528 | -0.00652 | 110.8409 | 89.2915 | -1.841 | -0.0171 | 100.0662 | -10.7747 | 103.6578 | 0.92924 | -0.10006 | 0.92789 | -0.099911
299.74 | -22.0731 | 0.1528 | -0.0071604 | 110.6699 | 88.5968 | -1.67 | -0.015478 | 99.6333 | -11.0366 | 103.3122 | 0.92522 | -0.10249 | 0.92388 | -0.10234
299.76 | -21.8113 | 0.1528 | -0.0074469 | 110.3906 | 88.5793 | -1.3907 | -0.0129 | 99.485 | -10.9056 | 103.1202 | 0.92385 | -0.10127 | 0.9225 | -0.10113
299.78 | -21.8898 | 0.15205 | -0.0075185 | 110.2095 | 88.3197 | -1.2096 | -0.0112 | 99.2646 | -10.9449 | 102.9129 | 0.9218 | -0.10164 | 0.92046 | -0.10149
299.8 | -21.4709 | 0.15205 | -0.0075185 | 109.9178 | 88.4469 | -0.9179 | -0.00851 | 99.1824 | -10.7354 | 102.7608 | 0.92104 | -0.099692 | 0.91969 | -0.099547
299.82 | -20.8687 | 0.15187 | -0.006874 | 109.7802 | 88.9115 | -0.7803 | -0.00723 | 99.3459 | -10.4343 | 102.824 | 0.92255 | -0.096896 | 0.92121 | -0.096755
299.84 | -18.9049 | 0.15187 | -0.0049407 | 109.4794 | 90.5745 | -0.4795 | -0.0044441 | 100.027 | -9.4524 | 103.1778 | 0.92888 | -0.087778 | 0.92753 | -0.08765
299.86 | -17.0982 | 0.15187 | -0.0031506 | 108.7123 | 91.6141 | 0.2876 | 0.0026656 | 100.1632 | -8.5491 | 103.0129 | 0.93014 | -0.079389 | 0.92879 | -0.079274
299.88 | -15.2653 | 0.1528 | -0.0013605 | 107.1354 | 91.8701 | 0.8645 | 0.0080124 | 99.5028 | -7.6326 | 102.047 | 0.92401 | -0.070879 | 0.92266 | -0.070776
299.9 | -13.4324 | 0.1528 | 0.000358 | 106.8293 | 93.3969 | 1.1706 | 0.010849 | 100.1131 | -6.7162 | 102.3518 | 0.92968 | -0.062369 | 0.92832 | -0.062278
299.92 | -10.8664 | 0.15505 | 0.0024345 | 106.4888 | 95.6224 | 1.5111 | 0.014005 | 101.0556 | -5.4332 | 102.8667 | 0.93843 | -0.050454 | 0.93706 | -0.050381
299.94 | -8.2741 | 0.15505 | 0.0046543 | 106.4352 | 98.1611 | 1.5647 | 0.014502 | 102.2981 | -4.1371 | 103.6772 | 0.94997 | -0.038418 | 0.94859 | -0.038362
299.96 | -5.7343 | 0.15505 | 0.0071604 | 106.0861 | 100.3518 | 1.9138 | 0.017738 | 103.219 | -2.8671 | 104.1747 | 0.95852 | -0.026625 | 0.95712 | -0.026586
299.98 | -2.8802 | 0.15768 | 0.0096666 | 104.9864 | 102.1062 | 2.0135 | 0.0187 | 103.5463 | -1.4401 | 104.0263 | 0.96156 | -0.013373 | 0.96016 | -0.013354
300 | -0.10474 | 0.15768 | 0.012316 | 104.9034 | 104.7987 | 2.0965 | 0.019431 | 104.851 | -0.052368 | 104.8685 | 0.97368 | -0.0004863 | 0.97226 | -0.0004856
300.02 | 2.5398 | 0.15768 | 0.014822 | 104.9269 | 107.4667 | 2.073 | 0.019213 | 106.1968 | 1.2699 | 105.7735 | 0.98617 | 0.011793 | 0.98474 | 0.011776
300.04 | 5.4201 | 0.16124 | 0.017543 | 104.6698 | 110.0899 | 2.3301 | 0.021596 | 107.3798 | 2.71 | 106.4765 | 0.99716 | 0.025166 | 0.99571 | 0.02513
300.06 | 7.9861 | 0.16124 | 0.020121 | 104.7349 | 112.721 | 2.265 | 0.020993 | 108.728 | 3.9931 | 107.3969 | 1.0097 | 0.037081 | 1.0082 | 0.037027
300.08 | 10.526 | 0.16424 | 0.022627 | 104.8393 | 115.3653 | 2.1606 | 0.020025 | 110.1023 | 5.263 | 108.348 | 1.0224 | 0.048874 | 1.021 | 0.048802
300.1 | 12.8825 | 0.16424 | 0.025062 | 104.9883 | 117.8708 | 2.0116 | 0.018644 | 111.4296 | 6.4413 | 109.2825 | 1.0348 | 0.059815 | 1.0333 | 0.059728
300.12 | 14.8987 | 0.16424 | 0.027066 | 105.4358 | 120.3345 | 1.5641 | 0.014496 | 112.8852 | 7.4494 | 110.402 | 1.0483 | 0.069177 | 1.0468 | 0.069076
300.14 | 16.9149 | 0.16668 | 0.029 | 105.8176 | 122.7325 | 1.1823 | 0.010958 | 114.275 | 8.4574 | 111.4559 | 1.0612 | 0.078538 | 1.0596 | 0.078424
300.16 | 18.3812 | 0.16668 | 0.030432 | 105.9688 | 124.35 | 1.0311 | 0.0095565 | 115.1594 | 9.1906 | 112.0959 | 1.0694 | 0.085346 | 1.0678 | 0.085222
300.18 | 19.638 | 0.16799 | 0.031936 | 105.6485 | 125.2865 | 1.3514 | 0.012525 | 115.4675 | 9.819 | 112.1945 | 1.0723 | 0.091182 | 1.0707 | 0.091049
300.2 | 20.5283 | 0.16799 | 0.032938 | 105.8798 | 126.4081 | 1.1201 | 0.010381 | 116.1439 | 10.2641 | 112.7226 | 1.0785 | 0.095316 | 1.077 | 0.095177
300.22 | 21.628 | 0.16799 | 0.033726 | 105.8679 | 127.4959 | 1.132 | 0.010492 | 116.6819 | 10.814 | 113.0772 | 1.0835 | 0.10042 | 1.082 | 0.10028
300.24 | 21.916 | 0.16874 | 0.034084 | 105.9808 | 127.8968 | 1.0191 | 0.0094453 | 116.9388 | 10.958 | 113.2861 | 1.0859 | 0.10176 | 1.0843 | 0.10161
300.26 | 21.8113 | 0.16874 | 0.034227 | 105.994 | 127.8053 | 1.0059 | 0.00932 | 116.8996 | 10.9056 | 113.2644 | 1.0856 | 0.10127 | 1.084 | 0.10113
300.28 | 21.6804 | 0.16874 | 0.034227 | 106.3863 | 128.0667 | 0.6136 | 0.00569 | 117.2265 | 10.8402 | 113.6131 | 1.0886 | 0.10067 | 1.087 | 0.10052
300.3 | 20.9472 | 0.16968 | 0.034227 | 106.2523 | 127.1995 | 0.7476 | 0.00693 | 116.7259 | 10.4736 | 113.2347 | 1.084 | 0.097261 | 1.0824 | 0.097119
300.32 | 20.8687 | 0.16968 | 0.033726 | 106.7461 | 127.6148 | 0.2538 | 0.0023523 | 117.1804 | 10.4343 | 113.7023 | 1.0882 | 0.096896 | 1.0866 | 0.096755
300.34 | 18.9049 | 0.16968 | 0.032222 | 106.8879 | 125.7928 | 0.112 | 0.001038 | 116.3403 | 9.4524 | 113.1895 | 1.0804 | 0.087778 | 1.0788 | 0.08765
300.36 | 17.5171 | 0.16968 | 0.03122 | 107.3916 | 124.9087 | -0.3917 | -0.0036304 | 116.1502 | 8.7586 | 113.2306 | 1.0786 | 0.081334 | 1.077 | 0.081216
300.38 | 15.8413 | 0.16968 | 0.029931 | 107.5205 | 123.3618 | -0.5206 | -0.00483 | 115.4412 | 7.9207 | 112.8009 | 1.072 | 0.073554 | 1.0705 | 0.073446
300.4 | 13.092 | 0.16855 | 0.027424 | 109.3162 | 122.4082 | -1.3163 | -0.0122 | 115.8622 | 6.546 | 113.6802 | 1.0759 | 0.060788 | 1.0744 | 0.0607
300.42 | 10.7354 | 0.16855 | 0.025634 | 109.7675 | 120.5029 | -1.7676 | -0.016383 | 115.1352 | 5.3677 | 113.346 | 1.0692 | 0.049846 | 1.0676 | 0.049774
300.44 | 8.1956 | 0.16687 | 0.023629 | 110.1124 | 118.308 | -2.1125 | -0.019579 | 114.2102 | 4.0978 | 112.8443 | 1.0606 | 0.038053 | 1.059 | 0.037998
300.46 | 5.7605 | 0.16687 | 0.021481 | 110.1278 | 115.8883 | -2.1279 | -0.019722 | 113.008 | 2.8802 | 112.048 | 1.0494 | 0.026747 | 1.0479 | 0.026708
300.48 | 2.985 | 0.16687 | 0.01919 | 110.4126 | 113.3976 | -2.4127 | -0.022362 | 111.9051 | 1.4925 | 111.4076 | 1.0392 | 0.01386 | 1.0377 | 0.013839
300.5 | 0.18329 | 0.16387 | 0.016755 | 111.5588 | 111.7421 | -2.5589 | -0.023717 | 111.6504 | 0.091644 | 111.6199 | 1.0368 | 0.000851 | 1.0353 | 0.00085
300.52 | -2.566 | 0.16387 | 0.014178 | 111.4998 | 108.9338 | -2.4999 | -0.02317 | 110.2168 | -1.283 | 110.6445 | 1.0235 | -0.011914 | 1.022 | -0.011897
300.54 | -5.263 | 0.16105 | 0.011528 | 111.5262 | 106.2632 | -2.5263 | -0.023414 | 108.8947 | -2.6315 | 109.7719 | 1.0112 | -0.024437 | 1.0098 | -0.024401
300.56 | -7.8814 | 0.16105 | 0.0088789 | 111.7942 | 103.9128 | -2.7943 | -0.025898 | 107.8535 | -3.9407 | 109.1671 | 1.0016 | -0.036594 | 1.0001 | -0.036541
300.58 | -10.3427 | 0.16105 | 0.0063012 | 111.7015 | 101.3588 | -2.7016 | -0.025039 | 106.5302 | -5.1713 | 108.2539 | 0.98927 | -0.048023 | 0.98783 | -0.047953
300.6 | -12.7254 | 0.15805 | 0.003795 | 111.6284 | 98.903 | -2.6285 | -0.024362 | 105.2657 | -6.3627 | 107.3866 | 0.97753 | -0.059086 | 0.9761 | -0.059
300.62 | -14.794 | 0.15805 | 0.0013605 | 111.6392 | 96.8452 | -2.6393 | -0.024462 | 104.2422 | -7.397 | 106.7079 | 0.96802 | -0.068691 | 0.96661 | -0.06859
300.64 | -16.8363 | 0.15805 | -0.00078765 | 111.3276 | 94.4913 | -2.3277 | -0.021574 | 102.9094 | -8.4182 | 105.7155 | 0.95565 | -0.078173 | 0.95425 | -0.07806
300.66 | -18.4335 | 0.15468 | -0.0026494 | 111.0609 | 92.6274 | -2.061 | -0.019102 | 101.8441 | -9.2168 | 104.9164 | 0.94575 | -0.08559 | 0.94438 | -0.085465
300.68 | -19.6642 | 0.15468 | -0.0042963 | 110.4754 | 90.8112 | -1.4755 | -0.013675 | 100.6433 | -9.8321 | 103.9207 | 0.9346 | -0.091304 | 0.93324 | -0.091171
300.7 | -20.7377 | 0.15374 | -0.0056567 | 110.7017 | 89.964 | -1.7018 | -0.015773 | 100.3328 | -10.3689 | 103.7891 | 0.93172 | -0.096288 | 0.93036 | -0.096148
300.72 | -21.4447 | 0.15374 | -0.006516 | 110.6765 | 89.2318 | -1.6766 | -0.015539 | 99.9541 | -10.7224 | 103.5283 | 0.9282 | -0.099571 | 0.92685 | -0.099426
300.74 | -21.7851 | 0.15374 | -0.0071604 | 110.6543 | 88.8692 | -1.6544 | -0.0153 | 99.7617 | -10.8926 | 103.3926 | 0.92642 | -0.10115 | 0.92507 | -0.101
300.76 | -21.8898 | 0.15243 | -0.0074469 | 110.3975 | 88.5077 | -1.3976 | -0.013 | 99.4526 | -10.9449 | 103.1009 | 0.92354 | -0.10164 | 0.9222 | -0.10149
300.78 | -21.6804 | 0.15243 | -0.0075185 | 110.0254 | 88.345 | -1.0255 | -0.0095046 | 99.1852 | -10.8402 | 102.7986 | 0.92106 | -0.10067 | 0.91972 | -0.10052
300.8 | -21.5494 | 0.15205 | -0.0074469 | 109.9738 | 88.4244 | -0.9739 | -0.0090264 | 99.1991 | -10.7747 | 102.7907 | 0.92119 | -0.10006 | 0.91985 | -0.099911
300.82 | -20.8425 | 0.15205 | -0.00673 | 109.98 | 89.1375 | -0.9801 | -0.0090838 | 99.5588 | -10.4212 | 103.0325 | 0.92453 | -0.096775 | 0.92318 | -0.096634
300.84 | -18.9572 | 0.15205 | -0.0047975 | 109.3062 | 90.349 | -0.3063 | -0.00284 | 99.8276 | -9.4786 | 102.9871 | 0.92703 | -0.088021 | 0.92568 | -0.087893
300.86 | -17.1243 | 0.1528 | -0.0030074 | 107.6212 | 90.4969 | 0.3787 | 0.00351 | 99.059 | -8.5622 | 101.9131 | 0.91989 | -0.079511 | 0.91855 | -0.079395
300.88 | -15.1605 | 0.1528 | -0.0012889 | 107.3353 | 92.1748 | 0.6646 | 0.0061597 | 99.755 | -7.5803 | 102.2818 | 0.92635 | -0.070393 | 0.925 | -0.07029
300.9 | -13.2229 | 0.1528 | 0.00035802 | 107.0894 | 93.8665 | 0.9105 | 0.0084387 | 100.4779 | -6.6115 | 102.6818 | 0.93307 | -0.061396 | 0.93171 | -0.061306
300.92 | -10.9187 | 0.15449 | 0.0025062 | 106.5871 | 95.6684 | 1.4128 | 0.013094 | 101.1277 | -5.4594 | 102.9475 | 0.9391 | -0.050697 | 0.93773 | -0.050623
300.94 | -8.3527 | 0.15449 | 0.0046543 | 106.1185 | 97.7658 | 1.8814 | 0.017437 | 101.9421 | -4.1764 | 103.3343 | 0.94666 | -0.038783 | 0.94528 | -0.038726
300.96 | -5.7081 | 0.15693 | 0.0071604 | 106.0416 | 100.3335 | 1.9583 | 0.01815 | 103.1875 | -2.8541 | 104.1389 | 0.95823 | -0.026504 | 0.95683 | -0.026465
300.98 | -2.9326 | 0.15693 | 0.0097382 | 106.2839 | 103.3513 | 1.716 | 0.015904 | 104.8176 | -1.4663 | 105.3064 | 0.97337 | -0.013617 | 0.97195 | -0.013597
301 | -0.1571 | 0.15693 | 0.012316 | 105.7637 | 105.6066 | 2.2362 | 0.020726 | 105.6851 | -0.078552 | 105.7113 | 0.98142 | -0.000729 | 0.97999 | -0.000728
301.02 | 2.5922 | 0.16049 | 0.014965 | 105.1129 | 107.7051 | 1.887 | 0.017489 | 106.409 | 1.2961 | 105.977 | 0.98814 | 0.012036 | 0.9867 | 0.012019
301.04 | 5.3154 | 0.16049 | 0.017543 | 104.8278 | 110.1432 | 2.1721 | 0.020132 | 107.4855 | 2.6577 | 106.5996 | 0.99814 | 0.02468 | 0.99669 | 0.024644
301.06 | 8.0385 | 0.1633 | 0.020192 | 104.9606 | 112.9991 | 2.0393 | 0.018901 | 108.9798 | 4.0192 | 107.6401 | 1.012 | 0.037324 | 1.0105 | 0.037269
301.08 | 10.3165 | 0.1633 | 0.022555 | 105.0325 | 115.349 | 1.9674 | 0.018234 | 110.1908 | 5.1583 | 108.4713 | 1.0233 | 0.047901 | 1.0218 | 0.047831
301.1 | 12.6469 | 0.1633 | 0.02499 | 105.1709 | 117.8178 | 1.829 | 0.016952 | 111.4943 | 6.3234 | 109.3865 | 1.0354 | 0.058721 | 1.0339 | 0.058636
301.12 | 14.8987 | 0.1663 | 0.027138 | 105.3608 | 120.2595 | 1.6391 | 0.015192 | 112.8102 | 7.4494 | 110.327 | 1.0476 | 0.069177 | 1.0461 | 0.069076
301.14 | 16.7316 | 0.1663 | 0.029071 | 105.827 | 122.5586 | 1.1729 | 0.010871 | 114.1928 | 8.3658 | 111.4042 | 1.0604 | 0.077687 | 1.0589 | 0.077574
301.16 | 18.5383 | 0.1663 | 0.030575 | 105.8643 | 124.4026 | 1.1356 | 0.010525 | 115.1334 | 9.2691 | 112.0437 | 1.0692 | 0.086076 | 1.0676 | 0.08595
301.18 | 19.6904 | 0.16724 | 0.031936 | 105.8522 | 125.5426 | 1.1477 | 0.0106 | 115.6974 | 9.8452 | 112.4157 | 1.0744 | 0.091425 | 1.0728 | 0.091292
301.2 | 20.3712 | 0.16724 | 0.032866 | 105.6639 | 126.0351 | 1.336 | 0.012382 | 115.8495 | 10.1856 | 112.4543 | 1.0758 | 0.094586 | 1.0742 | 0.094448
301.22 | 21.5494 | 0.16874 | 0.033726 | 105.903 | 127.4524 | 1.0969 | 0.010166 | 116.6777 | 10.7747 | 113.0861 | 1.0835 | 0.10006 | 1.0819 | 0.099911
301.24 | 21.4971 | 0.16874 | 0.034084 | 106.004 | 127.5011 | 0.9959 | 0.0092303 | 116.7525 | 10.7485 | 113.1697 | 1.0842 | 0.099814 | 1.0826 | 0.099669
301.26 | 21.7065 | 0.16874 | 0.034298 | 106.0722 | 127.7787 | 0.9277 | 0.0086 | 116.9255 | 10.8533 | 113.3077 | 1.0858 | 0.10079 | 1.0842 | 0.10064
301.28 | 21.4447 | 0.16968 | 0.034298 | 106.2376 | 127.6823 | 0.7623 | 0.00707 | 116.96 | 10.7224 | 113.3858 | 1.0861 | 0.099571 | 1.0845 | 0.099426
301.3 | 20.7901 | 0.16968 | 0.034298 | 106.4091 | 127.1992 | 0.5908 | 0.0054757 | 116.8042 | 10.3951 | 113.3391 | 1.0847 | 0.096531 | 1.0831 | 0.096391
301.32 | 20.3973 | 0.16987 | 0.033726 | 106.5344 | 126.9317 | 0.4655 | 0.00431 | 116.7331 | 10.1987 | 113.3335 | 1.084 | 0.094708 | 1.0824 | 0.09457
301.34 | 18.6168 | 0.16987 | 0.032222 | 106.9782 | 125.595 | 0.0217 | 0.00020112 | 116.2866 | 9.3084 | 113.1838 | 1.0799 | 0.086441 | 1.0783 | 0.086315
301.36 | 17.0458 | 0.16987 | 0.031363 | 107.0098 | 124.0556 | -0.0099 | -9.1756e-05 | 115.5327 | 8.5229 | 112.6917 | 1.0729 | 0.079146 | 1.0713 | 0.079031
301.38 | 15.5795 | 0.16912 | 0.029716 | 108.6313 | 124.2108 | -0.6314 | -0.005852 | 116.421 | 7.7897 | 113.8245 | 1.0811 | 0.072338 | 1.0795 | 0.072232
301.4 | 12.8564 | 0.16912 | 0.027496 | 109.3956 | 122.252 | -1.3957 | -0.012936 | 115.8238 | 6.4282 | 113.6811 | 1.0756 | 0.059694 | 1.074 | 0.059607
301.42 | 10.6307 | 0.16912 | 0.025634 | 109.5074 | 120.1381 | -1.5075 | -0.013972 | 114.8228 | 5.3154 | 113.051 | 1.0663 | 0.04936 | 1.0647 | 0.049288
301.44 | 8.0909 | 0.16705 | 0.023701 | 109.7742 | 117.8651 | -1.7743 | -0.016445 | 113.8196 | 4.0454 | 112.4712 | 1.057 | 0.037567 | 1.0554 | 0.037512
301.46 | 5.5248 | 0.16705 | 0.021553 | 110.2913 | 115.8161 | -2.2914 | -0.021237 | 113.0537 | 2.7624 | 112.1329 | 1.0498 | 0.025653 | 1.0483 | 0.025615
301.48 | 2.8279 | 0.16462 | 0.01919 | 111.4624 | 114.2903 | -2.4625 | -0.022823 | 112.8763 | 1.4139 | 112.405 | 1.0482 | 0.01313 | 1.0467 | 0.013111
301.5 | 0.052368 | 0.16462 | 0.016755 | 111.0197 | 111.0721 | -2.0198 | -0.01872 | 111.0459 | 0.026184 | 111.0372 | 1.0312 | 0.000243 | 1.0297 | 0.000243
301.52 | -2.7755 | 0.16462 | 0.014178 | 111.6141 | 108.8386 | -2.6142 | -0.024229 | 110.2263 | -1.3878 | 110.6889 | 1.0236 | -0.012887 | 1.0221 | -0.012868
301.54 | -5.4725 | 0.16199 | 0.011528 | 111.6332 | 106.1607 | -2.6333 | -0.024406 | 108.897 | -2.7362 | 109.809 | 1.0112 | -0.025409 | 1.0098 | -0.025372
301.56 | -8.0909 | 0.16199 | 0.0088789 | 111.4648 | 103.3739 | -2.4649 | -0.022845 | 107.4194 | -4.0454 | 108.7678 | 0.99753 | -0.037567 | 0.99607 | -0.037512
301.58 | -10.6831 | 0.16199 | 0.00616 | 111.6185 | 100.9354 | -2.6186 | -0.02427 | 106.277 | -5.3415 | 108.0575 | 0.98692 | -0.049603 | 0.98548 | -0.049531
301.6 | -12.804 | 0.15824 | 0.003795 | 111.5085 | 98.7045 | -2.5086 | -0.02325 | 105.1065 | -6.402 | 107.2405 | 0.97605 | -0.059451 | 0.97463 | -0.059364
301.62 | -14.9249 | 0.15824 | 0.0013605 | 111.3327 | 96.4078 | -2.3328 | -0.021621 | 103.8703 | -7.4624 | 106.3577 | 0.96457 | -0.069298 | 0.96316 | -0.069197
301.64 | -16.9411 | 0.15524 | -0.00078765 | 111.27 | 94.3289 | -2.2701 | -0.02104 | 102.7995 | -8.4705 | 105.623 | 0.95463 | -0.07866 | 0.95323 | -0.078545
301.66 | -18.4597 | 0.15524 | -0.0026494 | 111.153 | 92.6933 | -2.1531 | -0.019955 | 101.9231 | -9.2299 | 104.9998 | 0.94649 | -0.085711 | 0.94511 | -0.085586
301.68 | -19.8213 | 0.15524 | -0.0043679 | 111.1088 | 91.2875 | -2.1089 | -0.019546 | 101.1982 | -9.9106 | 104.5017 | 0.93975 | -0.092033 | 0.93839 | -0.091899
301.7 | -20.8163 | 0.15393 | -0.0056567 | 110.9312 | 90.1149 | -1.9313 | -0.0179 | 100.5231 | -10.4081 | 103.9924 | 0.93349 | -0.096653 | 0.93213 | -0.096512
301.72 | -21.3923 | 0.15393 | -0.006516 | 110.805 | 89.4127 | -1.8051 | -0.01673 | 100.1088 | -10.6962 | 103.6742 | 0.92964 | -0.099328 | 0.92828 | -0.099183
301.74 | -21.8375 | 0.1528 | -0.0071604 | 110.6803 | 88.8428 | -1.6804 | -0.0156 | 99.7616 | -10.9187 | 103.4011 | 0.92641 | -0.10139 | 0.92506 | -0.10125
301.76 | -21.8113 | 0.1528 | -0.0073036 | 110.5433 | 88.732 | -1.5434 | -0.014305 | 99.6377 | -10.9056 | 103.2729 | 0.92526 | -0.10127 | 0.92392 | -0.10113
301.78 | -21.6542 | 0.1528 | -0.0074469 | 110.0568 | 88.4026 | -1.0569 | -0.0097956 | 99.2297 | -10.8271 | 102.8387 | 0.92148 | -0.10054 | 0.92013 | -0.1004
301.8 | -21.2091 | 0.15205 | -0.0074469 | 110.4633 | 89.2542 | -1.4634 | -0.0136 | 99.8588 | -10.6045 | 103.3936 | 0.92732 | -0.098477 | 0.92597 | -0.098333
301.82 | -20.7116 | 0.15205 | -0.0068 | 110.2566 | 89.545 | -1.2567 | -0.011647 | 99.9008 | -10.3558 | 103.3527 | 0.92771 | -0.096167 | 0.92636 | -0.096027
301.84 | -18.7478 | 0.15205 | -0.0048691 | 109.3293 | 90.5815 | -0.3294 | -0.003053 | 99.9554 | -9.3739 | 103.08 | 0.92821 | -0.087048 | 0.92686 | -0.086922
301.86 | -16.8887 | 0.15243 | -0.003079 | 108.7258 | 91.8371 | 0.2741 | 0.0025404 | 100.2815 | -8.4443 | 103.0962 | 0.93124 | -0.078417 | 0.92989 | -0.078302
301.88 | -15.0558 | 0.15243 | -0.0012889 | 108.395 | 93.3392 | 0.6049 | 0.0056064 | 100.8671 | -7.5279 | 103.3764 | 0.93668 | -0.069906 | 0.93532 | -0.069804
301.9 | -12.8564 | 0.15449 | 0.00050123 | 106.7975 | 93.9411 | 1.2024 | 0.011144 | 100.3693 | -6.4282 | 102.512 | 0.93206 | -0.059694 | 0.9307 | -0.059607
301.92 | -10.526 | 0.15449 | 0.0025062 | 106.6417 | 96.1157 | 1.3582 | 0.012588 | 101.3787 | -5.263 | 103.133 | 0.94143 | -0.048874 | 0.94006 | -0.048802
301.94 | -7.9076 | 0.15449 | 0.0047259 | 106.1586 | 98.251 | 1.8413 | 0.0171 | 102.2048 | -3.9538 | 103.5227 | 0.9491 | -0.036716 | 0.94772 | -0.036662
301.96 | -5.3154 | 0.15674 | 0.007232 | 106.016 | 100.7006 | 1.9839 | 0.018387 | 103.3583 | -2.6577 | 104.2442 | 0.95981 | -0.02468 | 0.95842 | -0.024644
301.98 | -2.7493 | 0.15674 | 0.00974 | 105.8586 | 103.1093 | 2.1413 | 0.019846 | 104.4839 | -1.3747 | 104.9422 | 0.97027 | -0.012765 | 0.96885 | -0.012747
302 | 0.18329 | 0.15955 | 0.012459 | 104.7005 | 104.8838 | 2.2994 | 0.021311 | 104.7921 | 0.091644 | 104.7616 | 0.97313 | 0.000851 | 0.97171 | 0.00085
302.02 | 2.8802 | 0.15955 | 0.015037 | 104.7569 | 107.6371 | 2.243 | 0.020789 | 106.197 | 1.4401 | 105.717 | 0.98618 | 0.013373 | 0.98474 | 0.013354
302.04 | 5.4463 | 0.15955 | 0.017615 | 104.7018 | 110.1481 | 2.2981 | 0.021299 | 107.4249 | 2.7231 | 106.5172 | 0.99758 | 0.025288 | 0.99613 | 0.025251
302.06 | 8.1432 | 0.1633 | 0.020192 | 104.9612 | 113.1044 | 2.0387 | 0.018895 | 109.0328 | 4.0716 | 107.6756 | 1.0125 | 0.03781 | 1.011 | 0.037755
302.08 | 10.6307 | 0.1633 | 0.022627 | 104.8854 | 115.5161 | 2.1145 | 0.019598 | 110.2008 | 5.3154 | 108.429 | 1.0234 | 0.04936 | 1.0219 | 0.049288
302.1 | 13.0135 | 0.1633 | 0.025062 | 105.3584 | 118.3719 | 1.6415 | 0.015214 | 111.8651 | 6.5067 | 109.6962 | 1.0388 | 0.060423 | 1.0373 | 0.060335
302.12 | 15.0296 | 0.16612 | 0.027138 | 105.5538 | 120.5834 | 1.4461 | 0.013403 | 113.0686 | 7.5148 | 110.5637 | 1.05 | 0.069785 | 1.0485 | 0.069683
302.14 | 16.8101 | 0.16612 | 0.029071 | 105.8527 | 122.6628 | 1.1472 | 0.010633 | 114.2578 | 8.4051 | 111.4561 | 1.061 | 0.078052 | 1.0595 | 0.077938
302.16 | 18.4859 | 0.16762 | 0.030647 | 105.9117 | 124.3976 | 1.0882 | 0.010086 | 115.1547 | 9.243 | 112.0737 | 1.0694 | 0.085833 | 1.0678 | 0.085708
302.18 | 19.6118 | 0.16762 | 0.031936 | 105.7451 | 125.3569 | 1.2548 | 0.01163 | 115.551 | 9.8059 | 112.2824 | 1.073 | 0.091061 | 1.0715 | 0.090928
302.2 | 20.7116 | 0.16762 | 0.03301 | 105.5515 | 126.2631 | 1.4484 | 0.013424 | 115.9073 | 10.3558 | 112.4554 | 1.0763 | 0.096167 | 1.0748 | 0.096027
302.22 | 21.2352 | 0.16893 | 0.033869 | 105.8041 | 127.0393 | 1.1958 | 0.011083 | 116.4217 | 10.6176 | 112.8825 | 1.0811 | 0.098598 | 1.0796 | 0.098455
302.24 | 21.7851 | 0.16893 | 0.034084 | 105.9197 | 127.7048 | 1.0802 | 0.010012 | 116.8123 | 10.8926 | 113.1814 | 1.0848 | 0.10115 | 1.0832 | 0.101
302.26 | 21.7065 | 0.16893 | 0.034298 | 105.879 | 127.5855 | 1.1209 | 0.010389 | 116.7323 | 10.8533 | 113.1145 | 1.084 | 0.10079 | 1.0824 | 0.10064
302.28 | 21.4971 | 0.16987 | 0.034298 | 106.3563 | 127.8534 | 0.6436 | 0.00597 | 117.1048 | 10.7485 | 113.522 | 1.0875 | 0.099814 | 1.0859 | 0.099669
302.3 | 20.7901 | 0.16987 | 0.034298 | 106.3661 | 127.1562 | 0.6338 | 0.0058742 | 116.7612 | 10.3951 | 113.2961 | 1.0843 | 0.096531 | 1.0827 | 0.096391
302.32 | 20.6068 | 0.17005 | 0.033726 | 106.7743 | 127.3811 | 0.2256 | 0.00209 | 117.0777 | 10.3034 | 113.6432 | 1.0872 | 0.09568 | 1.0856 | 0.095541
302.34 | 18.8525 | 0.17005 | 0.032294 | 106.6653 | 125.5178 | 0.3346 | 0.0031012 | 116.0915 | 9.4262 | 112.9495 | 1.0781 | 0.087535 | 1.0765 | 0.087407
302.36 | 16.6007 | 0.17005 | 0.03122 | 107.2858 | 123.8865 | -0.2859 | -0.0026498 | 115.5861 | 8.3003 | 112.8194 | 1.0734 | 0.077079 | 1.0718 | 0.076967
302.38 | 15.4486 | 0.1693 | 0.029859 | 108.6376 | 124.0862 | -0.6377 | -0.0059104 | 116.3619 | 7.7243 | 113.7871 | 1.0806 | 0.07173 | 1.079 | 0.071625
302.4 | 12.8564 | 0.1693 | 0.027496 | 109.2284 | 122.0848 | -1.2285 | -0.011386 | 115.6566 | 6.4282 | 113.5139 | 1.074 | 0.059694 | 1.0725 | 0.059607
302.42 | 10.7878 | 0.1678 | 0.025778 | 109.4293 | 120.2171 | -1.4294 | -0.013248 | 114.8232 | 5.3939 | 113.0252 | 1.0663 | 0.050089 | 1.0647 | 0.050016
302.44 | 8.0385 | 0.1678 | 0.023701 | 109.6513 | 117.6898 | -1.6514 | -0.015306 | 113.6705 | 4.0192 | 112.3308 | 1.0556 | 0.037324 | 1.054 | 0.037269
302.46 | 5.5248 | 0.1678 | 0.021553 | 110.2547 | 115.7795 | -2.2548 | -0.020898 | 113.0171 | 2.7624 | 112.0963 | 1.0495 | 0.025653 | 1.048 | 0.025615
302.48 | 2.697 | 0.16574 | 0.01919 | 110.5176 | 113.2146 | -2.5177 | -0.023335 | 111.8661 | 1.3485 | 111.4166 | 1.0388 | 0.012522 | 1.0373 | 0.012504
302.5 | 0.10474 | 0.16574 | 0.016827 | 110.2378 | 110.3425 | -2.2379 | -0.020741 | 110.2902 | 0.052368 | 110.2727 | 1.0242 | 0.000486 | 1.0227 | 0.000486
302.52 | -2.8541 | 0.16574 | 0.014178 | 110.488 | 107.6339 | -2.4881 | -0.02306 | 109.061 | -1.427 | 109.5366 | 1.0128 | -0.013252 | 1.0113 | -0.013232
302.54 | -5.551 | 0.16237 | 0.011528 | 111.4846 | 105.9336 | -2.4847 | -0.023029 | 108.7091 | -2.7755 | 109.6343 | 1.0095 | -0.025774 | 1.008 | -0.025737
302.56 | -8.1956 | 0.16237 | 0.0088073 | 111.2625 | 103.0669 | -2.2626 | -0.02097 | 107.1647 | -4.0978 | 108.5306 | 0.99516 | -0.038053 | 0.99371 | -0.037998
302.58 | -10.6045 | 0.15937 | 0.0062296 | 111.4678 | 100.8633 | -2.4679 | -0.022873 | 106.1655 | -5.3023 | 107.933 | 0.98588 | -0.049238 | 0.98445 | -0.049167
302.6 | -13.0396 | 0.15937 | 0.0037234 | 111.4579 | 98.4183 | -2.458 | -0.022781 | 104.9381 | -6.5198 | 107.1114 | 0.97448 | -0.060545 | 0.97307 | -0.060457
302.62 | -15.082 | 0.15937 | 0.0013605 | 111.4446 | 96.3626 | -2.4447 | -0.022658 | 103.9036 | -7.541 | 106.4173 | 0.96488 | -0.070028 | 0.96347 | -0.069926
302.64 | -16.7578 | 0.15562 | -0.00064444 | 111.2188 | 94.461 | -2.2189 | -0.020565 | 102.8399 | -8.3789 | 105.6329 | 0.955 | -0.077809 | 0.95361 | -0.077695
302.66 | -18.5645 | 0.15562 | -0.0026494 | 111.0879 | 92.5234 | -2.088 | -0.019352 | 101.8057 | -9.2822 | 104.8997 | 0.9454 | -0.086197 | 0.94402 | -0.086072
302.68 | -19.8999 | 0.15412 | -0.0043679 | 110.7557 | 90.8558 | -1.7558 | -0.016273 | 100.8058 | -9.9499 | 104.1224 | 0.93611 | -0.092398 | 0.93475 | -0.092263
302.7 | -20.8425 | 0.15412 | -0.0055851 | 110.5542 | 89.7117 | -1.5543 | -0.014406 | 100.133 | -10.4212 | 103.6067 | 0.92986 | -0.096775 | 0.92851 | -0.096634
302.72 | -21.5494 | 0.15412 | -0.006516 | 110.5917 | 89.0423 | -1.5918 | -0.014753 | 99.817 | -10.7747 | 103.4086 | 0.92693 | -0.10006 | 0.92558 | -0.099911
302.74 | -21.7065 | 0.15299 | -0.0070888 | 110.4329 | 88.7264 | -1.433 | -0.013281 | 99.5796 | -10.8533 | 103.1974 | 0.92472 | -0.10079 | 0.92338 | -0.10064
302.76 | -21.7589 | 0.15299 | -0.0073036 | 110.4182 | 88.6593 | -1.4183 | -0.013145 | 99.5387 | -10.8795 | 103.1652 | 0.92435 | -0.10103 | 0.923 | -0.10088
302.78 | -21.7065 | 0.15299 | -0.0074469 | 110.1428 | 88.4363 | -1.1429 | -0.0106 | 99.2895 | -10.8533 | 102.9073 | 0.92203 | -0.10079 | 0.92069 | -0.10064
302.8 | -21.5494 | 0.15224 | -0.0074469 | 110.0427 | 88.4933 | -1.0428 | -0.0096649 | 99.268 | -10.7747 | 102.8596 | 0.92183 | -0.10006 | 0.92049 | -0.099911
302.82 | -20.7901 | 0.15224 | -0.0068 | 109.8828 | 89.0927 | -0.8829 | -0.00818 | 99.4877 | -10.3951 | 102.9528 | 0.92387 | -0.096531 | 0.92253 | -0.096391
302.84 | -19.0096 | 0.15262 | -0.0048691 | 109.53 | 90.5204 | -0.5301 | -0.0049131 | 100.0252 | -9.5048 | 103.1935 | 0.92886 | -0.088264 | 0.92751 | -0.088136
302.86 | -17.0196 | 0.15262 | -0.0030074 | 108.7111 | 91.6915 | 0.2888 | 0.00268 | 100.2013 | -8.5098 | 103.0379 | 0.9305 | -0.079024 | 0.92914 | -0.078909
302.88 | -15.0558 | 0.15262 | -0.0012889 | 108.2499 | 93.1941 | 0.75 | 0.0069512 | 100.722 | -7.5279 | 103.2313 | 0.93533 | -0.069906 | 0.93397 | -0.069804
302.9 | -13.1706 | 0.15393 | 0.00050123 | 106.5823 | 93.4117 | 1.4176 | 0.013139 | 99.997 | -6.5853 | 102.1921 | 0.9286 | -0.061153 | 0.92725 | -0.061064
302.92 | -10.7616 | 0.15393 | 0.0025062 | 106.5416 | 95.78 | 1.4583 | 0.013516 | 101.1608 | -5.3808 | 102.9544 | 0.93941 | -0.049968 | 0.93804 | -0.049895
302.94 | -8.0909 | 0.15618 | 0.00487 | 106.4948 | 98.4039 | 1.5051 | 0.01395 | 102.4494 | -4.0454 | 103.7978 | 0.95137 | -0.037567 | 0.94999 | -0.037512
302.96 | -5.5772 | 0.15618 | 0.007232 | 105.8671 | 100.2899 | 2.1328 | 0.019767 | 103.0785 | -2.7886 | 104.008 | 0.95722 | -0.025896 | 0.95582 | -0.025858
302.98 | -2.8541 | 0.15618 | 0.0098098 | 105.9509 | 103.0968 | 2.049 | 0.018991 | 104.5239 | -1.427 | 104.9995 | 0.97064 | -0.013252 | 0.96922 | -0.013232
303 | 0.026184 | 0.15955 | 0.012459 | 104.9512 | 104.9774 | 2.0487 | 0.018988 | 104.9643 | 0.013092 | 104.9599 | 0.97473 | 0.00012158 | 0.97331 | 0.0001214
303.02 | 2.8017 | 0.15955 | 0.015109 | 104.9674 | 107.7691 | 2.0325 | 0.018838 | 106.3682 | 1.4008 | 105.9013 | 0.98777 | 0.013009 | 0.98633 | 0.01299
303.04 | 5.551 | 0.15955 | 0.017686 | 104.9434 | 110.4944 | 2.0565 | 0.01906 | 107.7189 | 2.7755 | 106.7937 | 1.0003 | 0.025774 | 0.99885 | 0.025737
303.06 | 8.2218 | 0.16255 | 0.020336 | 105.2082 | 113.43 | 1.7917 | 0.016606 | 109.3191 | 4.1109 | 107.9488 | 1.0152 | 0.038175 | 1.0137 | 0.038119
303.08 | 10.6045 | 0.16255 | 0.022627 | 105.1511 | 115.7556 | 1.8488 | 0.017135 | 110.4534 | 5.3023 | 108.6859 | 1.0257 | 0.049238 | 1.0242 | 0.049167
303.1 | 12.9873 | 0.16593 | 0.025062 | 105.217 | 118.2043 | 1.7829 | 0.016524 | 111.7106 | 6.4936 | 109.5461 | 1.0374 | 0.060302 | 1.0359 | 0.060214
303.12 | 15.1605 | 0.16593 | 0.02721 | 105.595 | 120.7555 | 1.4049 | 0.013021 | 113.1753 | 7.5803 | 110.6485 | 1.051 | 0.070393 | 1.0494 | 0.07029
303.14 | 17.0196 | 0.16593 | 0.029071 | 105.6449 | 122.6645 | 1.355 | 0.012558 | 114.1547 | 8.5098 | 111.3181 | 1.0601 | 0.079024 | 1.0585 | 0.078909
303.16 | 18.6168 | 0.16724 | 0.030575 | 105.4372 | 124.054 | 1.5627 | 0.014484 | 114.7456 | 9.3084 | 111.6428 | 1.0656 | 0.086441 | 1.064 | 0.086315
303.18 | 19.8999 | 0.16724 | 0.031864 | 105.7009 | 125.6008 | 1.299 | 0.012039 | 115.6508 | 9.9499 | 112.3342 | 1.074 | 0.092398 | 1.0724 | 0.092263
303.2 | 21.1829 | 0.16855 | 0.03301 | 105.6812 | 126.8641 | 1.3187 | 0.012222 | 116.2726 | 10.5914 | 112.7422 | 1.0797 | 0.098355 | 1.0782 | 0.098212
303.22 | 21.6018 | 0.16855 | 0.033869 | 105.6202 | 127.222 | 1.3797 | 0.012787 | 116.4211 | 10.8009 | 112.8208 | 1.0811 | 0.1003 | 1.0795 | 0.10015
303.24 | 22.0993 | 0.16855 | 0.034084 | 105.9491 | 128.0484 | 1.0508 | 0.0097391 | 116.9988 | 11.0497 | 113.3155 | 1.0865 | 0.10261 | 1.0849 | 0.10246
303.26 | 21.9422 | 0.16968 | 0.034298 | 106.0746 | 128.0168 | 0.9253 | 0.0085759 | 117.0457 | 10.9711 | 113.3887 | 1.0869 | 0.10188 | 1.0853 | 0.10173
303.28 | 21.4971 | 0.16968 | 0.034298 | 106.1762 | 127.6733 | 0.8237 | 0.00763 | 116.9247 | 10.7485 | 113.3419 | 1.0858 | 0.099814 | 1.0842 | 0.099669
303.3 | 21.2091 | 0.16968 | 0.03437 | 106.4741 | 127.6832 | 0.5258 | 0.0048732 | 117.0786 | 10.6045 | 113.5438 | 1.0872 | 0.098477 | 1.0856 | 0.098333
303.32 | 20.8948 | 0.17005 | 0.033726 | 106.824 | 127.7188 | 0.1759 | 0.00163 | 117.2714 | 10.4474 | 113.7889 | 1.089 | 0.097018 | 1.0874 | 0.096876
303.34 | 19.1405 | 0.17005 | 0.032222 | 107.0989 | 126.2394 | -0.099 | -0.00091756 | 116.6692 | 9.5703 | 113.4791 | 1.0834 | 0.088872 | 1.0818 | 0.088743
303.36 | 16.9149 | 0.16949 | 0.031363 | 108.3559 | 125.2708 | -0.356 | -0.0032995 | 116.8133 | 8.4574 | 113.9942 | 1.0848 | 0.078538 | 1.0832 | 0.078424
303.38 | 15.9199 | 0.16949 | 0.030002 | 108.787 | 124.7069 | -0.7871 | -0.007295 | 116.7469 | 7.9599 | 114.0936 | 1.0841 | 0.073918 | 1.0826 | 0.073811
303.4 | 13.0135 | 0.16949 | 0.027496 | 109.5314 | 122.5449 | -1.5315 | -0.014194 | 116.0381 | 6.5067 | 113.8692 | 1.0776 | 0.060423 | 1.076 | 0.060335
303.42 | 10.9711 | 0.16799 | 0.025778 | 109.923 | 120.8941 | -1.9231 | -0.017824 | 115.4086 | 5.4856 | 113.58 | 1.0717 | 0.05094 | 1.0702 | 0.050866
303.44 | 8.3527 | 0.16799 | 0.023844 | 109.8199 | 118.1726 | -1.82 | -0.016868 | 113.9963 | 4.1764 | 112.6041 | 1.0586 | 0.038783 | 1.0571 | 0.038726
303.46 | 5.5248 | 0.16799 | 0.021481 | 110.0079 | 115.5327 | -2.008 | -0.018611 | 112.7703 | 2.7624 | 111.8495 | 1.0472 | 0.025653 | 1.0457 | 0.025615
303.48 | 2.9064 | 0.16518 | 0.019262 | 110.4991 | 113.4055 | -2.4992 | -0.023163 | 111.9523 | 1.4532 | 111.4679 | 1.0396 | 0.013495 | 1.0381 | 0.013475
303.5 | -0.078552 | 0.16518 | 0.016755 | 110.3635 | 110.2849 | -2.3636 | -0.021906 | 110.3242 | -0.039276 | 110.3373 | 1.0245 | -0.000365 | 1.023 | -0.000364
303.52 | -2.7493 | 0.1633 | 0.014178 | 111.5786 | 108.8293 | -2.5787 | -0.0239 | 110.2039 | -1.3747 | 110.6622 | 1.0234 | -0.012765 | 1.0219 | -0.012747
303.54 | -5.6034 | 0.1633 | 0.011528 | 111.6671 | 106.0637 | -2.6672 | -0.02472 | 108.8654 | -2.8017 | 109.7993 | 1.011 | -0.026017 | 1.0095 | -0.025979
303.56 | -8.117 | 0.1633 | 0.0088789 | 111.5577 | 103.4407 | -2.5578 | -0.023706 | 107.4992 | -4.0585 | 108.852 | 0.99827 | -0.037689 | 0.99681 | -0.037634
303.58 | -10.7878 | 0.15955 | 0.00616 | 111.57 | 100.7822 | -2.5701 | -0.02382 | 106.1761 | -5.3939 | 107.9741 | 0.98598 | -0.050089 | 0.98455 | -0.050016
303.6 | -12.8825 | 0.15955 | 0.003795 | 111.3597 | 98.4772 | -2.3598 | -0.021871 | 104.9184 | -6.4413 | 107.0655 | 0.9743 | -0.059815 | 0.97288 | -0.059728
303.62 | -15.1082 | 0.15655 | 0.0013605 | 111.1149 | 96.0067 | -2.115 | -0.019602 | 103.5608 | -7.5541 | 106.0788 | 0.9617 | -0.070149 | 0.96029 | -0.070047
303.64 | -16.9672 | 0.15655 | -0.00071604 | 111.2317 | 94.2645 | -2.2318 | -0.020685 | 102.7481 | -8.4836 | 105.576 | 0.95415 | -0.078781 | 0.95276 | -0.078667
303.66 | -18.5907 | 0.15655 | -0.0026494 | 110.9846 | 92.3939 | -1.9847 | -0.018395 | 101.6893 | -9.2953 | 104.7877 | 0.94432 | -0.086319 | 0.94294 | -0.086193
303.68 | -20.057 | 0.15487 | -0.0042963 | 110.7178 | 90.6608 | -1.7179 | -0.015922 | 100.6893 | -10.0285 | 104.0321 | 0.93503 | -0.093127 | 0.93367 | -0.092992
303.7 | -21.1305 | 0.15487 | -0.00566 | 110.8751 | 89.7446 | -1.8752 | -0.01738 | 100.3098 | -10.5653 | 103.8316 | 0.93151 | -0.098112 | 0.93015 | -0.097969
303.72 | -21.6018 | 0.15487 | -0.00637 | 110.8598 | 89.258 | -1.8599 | -0.017238 | 100.0589 | -10.8009 | 103.6592 | 0.92918 | -0.1003 | 0.92782 | -0.10015
303.74 | -21.916 | 0.15337 | -0.0070888 | 111.0453 | 89.1293 | -2.0454 | -0.018957 | 100.0873 | -10.958 | 103.74 | 0.92944 | -0.10176 | 0.92809 | -0.10161
303.76 | -21.916 | 0.15337 | -0.0073036 | 110.4349 | 88.5189 | -1.435 | -0.0133 | 99.4769 | -10.958 | 103.1296 | 0.92377 | -0.10176 | 0.92242 | -0.10161
303.78 | -21.9684 | 0.15243 | -0.0074469 | 110.561 | 88.5926 | -1.5611 | -0.014469 | 99.5768 | -10.9842 | 103.2382 | 0.9247 | -0.102 | 0.92335 | -0.10185
303.8 | -21.6018 | 0.15243 | -0.0073752 | 110.299 | 88.6972 | -1.2991 | -0.01204 | 99.4981 | -10.8009 | 103.0984 | 0.92397 | -0.1003 | 0.92262 | -0.10015
303.82 | -20.921 | 0.15243 | -0.0066592 | 109.8257 | 88.9047 | -0.8258 | -0.0076537 | 99.3652 | -10.4605 | 102.852 | 0.92273 | -0.097139 | 0.92139 | -0.096998
303.84 | -18.9834 | 0.15262 | -0.0046543 | 109.3535 | 90.3701 | -0.3536 | -0.00328 | 99.8618 | -9.4917 | 103.0257 | 0.92735 | -0.088143 | 0.92599 | -0.088014
303.86 | -17.1243 | 0.15262 | -0.0029358 | 109.0515 | 91.9272 | -0.0516 | -0.00047824 | 100.4893 | -8.5622 | 103.3434 | 0.93317 | -0.079511 | 0.93181 | -0.079395
303.88 | -15.1082 | 0.15393 | -0.0011457 | 107.534 | 92.4258 | 0.4659 | 0.0043181 | 99.9799 | -7.5541 | 102.4979 | 0.92844 | -0.070149 | 0.92709 | -0.070047
303.9 | -13.0658 | 0.15393 | 0.00050123 | 106.8913 | 93.8255 | 1.1086 | 0.010275 | 100.3584 | -6.5329 | 102.536 | 0.93196 | -0.060666 | 0.9306 | -0.060578
303.92 | -10.814 | 0.15393 | 0.0025778 | 106.509 | 95.695 | 1.4909 | 0.013818 | 101.102 | -5.407 | 102.9043 | 0.93886 | -0.050211 | 0.93749 | -0.050138
303.94 | -8.1956 | 0.15599 | 0.0047975 | 106.2543 | 98.0587 | 1.7456 | 0.016179 | 102.1565 | -4.0978 | 103.5224 | 0.94865 | -0.038053 | 0.94727 | -0.037998
303.96 | -5.6034 | 0.15599 | 0.007232 | 106.0971 | 100.4937 | 1.9028 | 0.017636 | 103.2954 | -2.8017 | 104.2293 | 0.95923 | -0.026017 | 0.95783 | -0.025979
303.98 | -2.8017 | 0.15937 | 0.00974 | 104.7177 | 101.916 | 2.2822 | 0.021152 | 103.3169 | -1.4008 | 103.7838 | 0.95943 | -0.013009 | 0.95803 | -0.01299
304 | -0.13092 | 0.15937 | 0.012388 | 104.8726 | 104.7417 | 2.1273 | 0.0197 | 104.8071 | -0.06546 | 104.829 | 0.97327 | -0.000608 | 0.97185 | -0.000607
304.02 | 2.5137 | 0.15937 | 0.015037 | 104.7742 | 107.2879 | 2.2257 | 0.020628 | 106.031 | 1.2568 | 105.6121 | 0.98463 | 0.011671 | 0.9832 | 0.011654
304.04 | 5.4986 | 0.16162 | 0.017686 | 104.8598 | 110.3584 | 2.1401 | 0.019835 | 107.6091 | 2.7493 | 106.6927 | 0.99929 | 0.025531 | 0.99783 | 0.025494
304.06 | 8.0385 | 0.16162 | 0.020192 | 104.9348 | 112.9733 | 2.0651 | 0.01914 | 108.954 | 4.0192 | 107.6143 | 1.0118 | 0.037324 | 1.0103 | 0.037269
304.08 | 10.4736 | 0.16162 | 0.022699 | 105.1673 | 115.6409 | 1.8326 | 0.016985 | 110.4041 | 5.2368 | 108.6585 | 1.0252 | 0.04863 | 1.0238 | 0.04856
304.1 | 12.8564 | 0.16518 | 0.025133 | 105.241 | 118.0974 | 1.7589 | 0.016302 | 111.6692 | 6.4282 | 109.5265 | 1.037 | 0.059694 | 1.0355 | 0.059607
304.12 | 14.794 | 0.16518 | 0.027138 | 105.4517 | 120.2457 | 1.5482 | 0.014349 | 112.8487 | 7.397 | 110.383 | 1.0479 | 0.068691 | 1.0464 | 0.06859
304.14 | 16.8363 | 0.16724 | 0.029071 | 105.6608 | 122.4971 | 1.3391 | 0.012411 | 114.079 | 8.4182 | 111.2729 | 1.0594 | 0.078173 | 1.0578 | 0.07806
304.16 | 18.1979 | 0.16724 | 0.030575 | 106.0174 | 124.2153 | 0.9825 | 0.0091061 | 115.1163 | 9.0989 | 112.0834 | 1.069 | 0.084495 | 1.0674 | 0.084372
304.18 | 20.057 | 0.16724 | 0.032079 | 105.715 | 125.772 | 1.2849 | 0.011909 | 115.7435 | 10.0285 | 112.4007 | 1.0748 | 0.093127 | 1.0733 | 0.092992
304.2 | 20.5283 | 0.16874 | 0.032866 | 105.7057 | 126.234 | 1.2942 | 0.011995 | 115.9698 | 10.2641 | 112.5485 | 1.0769 | 0.095316 | 1.0754 | 0.095177
304.22 | 21.628 | 0.16874 | 0.033869 | 105.6725 | 127.3005 | 1.3274 | 0.012303 | 116.4865 | 10.814 | 112.8818 | 1.0817 | 0.10042 | 1.0802 | 0.10028
304.24 | 21.8375 | 0.16874 | 0.034227 | 106.2277 | 128.0652 | 0.7722 | 0.0071569 | 117.1464 | 10.9187 | 113.5069 | 1.0879 | 0.10139 | 1.0863 | 0.10125
304.26 | 21.8898 | 0.16968 | 0.03437 | 106.2861 | 128.1759 | 0.7138 | 0.0066157 | 117.231 | 10.9449 | 113.5827 | 1.0886 | 0.10164 | 1.0871 | 0.10149
304.28 | 21.5233 | 0.16968 | 0.03437 | 106.0986 | 127.6219 | 0.9013 | 0.00835 | 116.8602 | 10.7616 | 113.273 | 1.0852 | 0.099936 | 1.0836 | 0.09979
304.3 | 21.1305 | 0.17024 | 0.03437 | 106.3752 | 127.5057 | 0.6247 | 0.00579 | 116.9405 | 10.5653 | 113.4187 | 1.0859 | 0.098112 | 1.0844 | 0.097969
304.32 | 20.5806 | 0.17024 | 0.033797 | 106.7695 | 127.3501 | 0.2304 | 0.0021354 | 117.0598 | 10.2903 | 113.6297 | 1.0871 | 0.095559 | 1.0855 | 0.09542
304.34 | 18.8787 | 0.17024 | 0.032222 | 107.0878 | 125.9665 | -0.0879 | -0.000815 | 116.5271 | 9.4393 | 113.3807 | 1.0821 | 0.087656 | 1.0805 | 0.087529
304.36 | 17.072 | 0.17005 | 0.031434 | 108.5453 | 125.6173 | -0.5454 | -0.0050549 | 117.0813 | 8.536 | 114.236 | 1.0873 | 0.079268 | 1.0857 | 0.079152
304.38 | 15.6057 | 0.17005 | 0.029931 | 108.5644 | 124.1701 | -0.5645 | -0.0052319 | 116.3672 | 7.8028 | 113.7663 | 1.0806 | 0.072459 | 1.079 | 0.072354
304.4 | 12.9349 | 0.16874 | 0.027496 | 109.2867 | 122.2216 | -1.2868 | -0.011926 | 115.7542 | 6.4675 | 113.5983 | 1.0749 | 0.060059 | 1.0734 | 0.059971
304.42 | 10.8926 | 0.16874 | 0.025778 | 109.4754 | 120.368 | -1.4755 | -0.013675 | 114.9217 | 5.4463 | 113.1063 | 1.0672 | 0.050576 | 1.0656 | 0.050502
304.44 | 8.0385 | 0.16874 | 0.023701 | 110.0037 | 118.0422 | -2.0038 | -0.018572 | 114.0229 | 4.0192 | 112.6832 | 1.0588 | 0.037324 | 1.0573 | 0.037269
304.46 | 5.551 | 0.1663 | 0.021553 | 110.3879 | 115.9389 | -2.388 | -0.022133 | 113.1634 | 2.7755 | 112.2382 | 1.0509 | 0.025774 | 1.0493 | 0.025737
304.48 | 2.8279 | 0.1663 | 0.019262 | 110.546 | 113.3739 | -2.5461 | -0.023598 | 111.9599 | 1.4139 | 111.4886 | 1.0397 | 0.01313 | 1.0382 | 0.013111
304.5 | 0.078552 | 0.1663 | 0.016827 | 110.5134 | 110.592 | -2.5135 | -0.023296 | 110.5527 | 0.039276 | 110.5396 | 1.0266 | 0.000365 | 1.0251 | 0.000364
304.52 | -2.566 | 0.16368 | 0.014249 | 111.3755 | 108.8095 | -2.3756 | -0.022018 | 110.0925 | -1.283 | 110.5202 | 1.0224 | -0.011914 | 1.0209 | -0.011897
304.54 | -5.2106 | 0.16368 | 0.011672 | 111.5502 | 106.3396 | -2.5503 | -0.023637 | 108.9449 | -2.6053 | 109.8133 | 1.0117 | -0.024194 | 1.0102 | -0.024158
304.56 | -7.8814 | 0.16068 | 0.0088789 | 111.6467 | 103.7653 | -2.6468 | -0.024531 | 107.706 | -3.9407 | 109.0196 | 1.0002 | -0.036594 | 0.99873 | -0.036541
304.58 | -10.4474 | 0.16068 | 0.0063012 | 111.5329 | 101.0855 | -2.533 | -0.023476 | 106.3092 | -5.2237 | 108.0504 | 0.98722 | -0.048509 | 0.98578 | -0.048438
304.6 | -12.7778 | 0.16068 | 0.003795 | 111.7507 | 98.9729 | -2.7508 | -0.025495 | 105.3618 | -6.3889 | 107.4914 | 0.97842 | -0.059329 | 0.97699 | -0.059243
304.62 | -14.8725 | 0.15768 | 0.0014321 | 111.4588 | 96.5863 | -2.4589 | -0.02279 | 104.0225 | -7.4363 | 106.5013 | 0.96598 | -0.069055 | 0.96458 | -0.068955
304.64 | -16.8101 | 0.15768 | -0.00071604 | 111.3719 | 94.5618 | -2.372 | -0.021984 | 102.9668 | -8.4051 | 105.7685 | 0.95618 | -0.078052 | 0.95479 | -0.077938
304.66 | -18.4074 | 0.15487 | -0.0026494 | 111.2035 | 92.7961 | -2.2036 | -0.020424 | 101.9998 | -9.2037 | 105.0677 | 0.9472 | -0.085468 | 0.94582 | -0.085343
304.68 | -19.6118 | 0.15487 | -0.0042963 | 111.1121 | 91.5003 | -2.1122 | -0.019576 | 101.3062 | -9.8059 | 104.5748 | 0.94076 | -0.091061 | 0.93939 | -0.090928
304.7 | -20.8948 | 0.15487 | -0.0055851 | 110.7651 | 89.8703 | -1.7652 | -0.01636 | 100.3177 | -10.4474 | 103.8002 | 0.93158 | -0.097018 | 0.93022 | -0.096876
304.72 | -21.3662 | 0.15374 | -0.0063728 | 110.874 | 89.5078 | -1.8741 | -0.01737 | 100.1909 | -10.6831 | 103.7519 | 0.9304 | -0.099206 | 0.92905 | -0.099062
304.74 | -21.8113 | 0.15374 | -0.0070888 | 110.887 | 89.0757 | -1.8871 | -0.01749 | 99.9814 | -10.9056 | 103.6166 | 0.92846 | -0.10127 | 0.9271 | -0.10113
304.76 | -21.7065 | 0.15374 | -0.007232 | 110.6082 | 88.9017 | -1.6083 | -0.014906 | 99.7549 | -10.8533 | 103.3727 | 0.92635 | -0.10079 | 0.925 | -0.10064
304.78 | -21.5494 | 0.1528 | -0.0073036 | 110.4841 | 88.9347 | -1.4842 | -0.0138 | 99.7094 | -10.7747 | 103.301 | 0.92593 | -0.10006 | 0.92458 | -0.099911
304.8 | -21.1829 | 0.1528 | -0.0073036 | 110.4805 | 89.2976 | -1.4806 | -0.013723 | 99.8891 | -10.5914 | 103.4195 | 0.9276 | -0.098355 | 0.92625 | -0.098212
304.82 | -20.6592 | 0.15243 | -0.0067308 | 109.806 | 89.1468 | -0.8061 | -0.0074711 | 99.4764 | -10.3296 | 102.9196 | 0.92377 | -0.095924 | 0.92242 | -0.095784
304.84 | -18.8263 | 0.15243 | -0.0047259 | 109.7544 | 90.9281 | -0.7545 | -0.00699 | 100.3412 | -9.4132 | 103.479 | 0.9318 | -0.087413 | 0.93044 | -0.087286
304.86 | -16.7578 | 0.15243 | -0.0028642 | 108.8142 | 92.0564 | 0.1857 | 0.0017211 | 100.4353 | -8.3789 | 103.2283 | 0.93267 | -0.077809 | 0.93131 | -0.077695
304.88 | -15.0296 | 0.15355 | -0.0011457 | 107.3716 | 92.342 | 0.6283 | 0.0058232 | 99.8568 | -7.5148 | 102.3617 | 0.9273 | -0.069785 | 0.92595 | -0.069683
304.9 | -12.9349 | 0.15355 | 0.00064444 | 106.9098 | 93.9749 | 1.0901 | 0.010103 | 100.4423 | -6.4675 | 102.5982 | 0.93274 | -0.060059 | 0.93138 | -0.059971
304.92 | -10.814 | 0.1558 | 0.0025062 | 106.4574 | 95.6434 | 1.5425 | 0.014296 | 101.0504 | -5.407 | 102.8527 | 0.93838 | -0.050211 | 0.93702 | -0.050138
304.94 | -8.248 | 0.1558 | 0.0047975 | 106.1661 | 97.9181 | 1.8338 | 0.016996 | 102.0421 | -4.124 | 103.4168 | 0.94759 | -0.038296 | 0.94621 | -0.038241
304.96 | -5.3677 | 0.1558 | 0.0073036 | 105.8548 | 100.4871 | 2.1451 | 0.019881 | 103.1709 | -2.6839 | 104.0656 | 0.95807 | -0.024923 | 0.95668 | -0.024887
304.98 | -2.7493 | 0.15768 | 0.0098098 | 105.8886 | 103.1393 | 2.1113 | 0.019568 | 104.5139 | -1.3747 | 104.9722 | 0.97055 | -0.012765 | 0.96913 | -0.012747
305 | -0.078552 | 0.15768 | 0.012459 | 105.8393 | 105.7607 | 2.1606 | 0.020025 | 105.8 | -0.039276 | 105.8131 | 0.98249 | -0.000365 | 0.98106 | -0.000364
305.02 | 2.6708 | 0.15768 | 0.014965 | 105.577 | 108.2478 | 2.4229 | 0.022456 | 106.9124 | 1.3354 | 106.4673 | 0.99282 | 0.012401 | 0.99137 | 0.012383
305.04 | 5.3677 | 0.16124 | 0.017615 | 105.0903 | 110.458 | 1.9096 | 0.017699 | 107.7742 | 2.6839 | 106.8795 | 1.0008 | 0.024923 | 0.99936 | 0.024887
305.06 | 8.0385 | 0.16124 | 0.020264 | 104.877 | 112.9155 | 2.1229 | 0.019676 | 108.8962 | 4.0192 | 107.5565 | 1.0112 | 0.037324 | 1.0098 | 0.037269
305.08 | 10.526 | 0.16424 | 0.022699 | 105.1953 | 115.7213 | 1.8046 | 0.016725 | 110.4583 | 5.263 | 108.704 | 1.0257 | 0.048874 | 1.0243 | 0.048802
305.1 | 12.804 | 0.16424 | 0.025062 | 105.295 | 118.099 | 1.7049 | 0.015801 | 111.697 | 6.402 | 109.563 | 1.0373 | 0.059451 | 1.0357 | 0.059364
305.12 | 14.8202 | 0.16424 | 0.027138 | 105.4352 | 120.2554 | 1.5647 | 0.014502 | 112.8453 | 7.4101 | 110.3753 | 1.0479 | 0.068812 | 1.0464 | 0.068712
305.14 | 16.8363 | 0.16705 | 0.029071 | 105.5239 | 122.3602 | 1.476 | 0.01368 | 113.9421 | 8.4182 | 111.136 | 1.0581 | 0.078173 | 1.0566 | 0.07806
305.16 | 18.3026 | 0.16705 | 0.030647 | 105.994 | 124.2966 | 1.0059 | 0.0093229 | 115.1453 | 9.1513 | 112.0949 | 1.0693 | 0.084982 | 1.0677 | 0.084858
305.18 | 19.6642 | 0.16837 | 0.032079 | 105.5814 | 125.2456 | 1.4185 | 0.013147 | 115.4135 | 9.8321 | 112.1361 | 1.0718 | 0.091304 | 1.0702 | 0.091171
305.2 | 20.6854 | 0.16837 | 0.032938 | 105.8206 | 126.506 | 1.1793 | 0.01093 | 116.1633 | 10.3427 | 112.7157 | 1.0787 | 0.096045 | 1.0772 | 0.095905
305.22 | 21.2876 | 0.16837 | 0.03394 | 105.4696 | 126.7572 | 1.5303 | 0.014183 | 116.1134 | 10.6438 | 112.5655 | 1.0783 | 0.098841 | 1.0767 | 0.098697
305.24 | 21.5494 | 0.16949 | 0.034227 | 105.9996 | 127.549 | 1.0003 | 0.009271 | 116.7743 | 10.7747 | 113.1827 | 1.0844 | 0.10006 | 1.0828 | 0.099911
305.26 | 21.628 | 0.16949 | 0.03437 | 106.1172 | 127.7452 | 0.8827 | 0.00818 | 116.9312 | 10.814 | 113.3265 | 1.0859 | 0.10042 | 1.0843 | 0.10028
305.28 | 21.1829 | 0.16949 | 0.03437 | 106.4276 | 127.6105 | 0.5723 | 0.0053 | 117.019 | 10.5914 | 113.4886 | 1.0867 | 0.098355 | 1.0851 | 0.098212
305.3 | 21.2614 | 0.17024 | 0.034298 | 106.179 | 127.4404 | 0.8209 | 0.0076083 | 116.8097 | 10.6307 | 113.2661 | 1.0847 | 0.09872 | 1.0831 | 0.098576
305.32 | 20.3973 | 0.17024 | 0.033797 | 106.8068 | 127.2041 | 0.1931 | 0.0017897 | 117.0055 | 10.1987 | 113.6059 | 1.0865 | 0.094708 | 1.085 | 0.09457
305.34 | 18.7216 | 0.17024 | 0.032294 | 107.059 | 125.7806 | -0.0591 | -0.000548 | 116.4198 | 9.3608 | 113.2995 | 1.0811 | 0.086927 | 1.0795 | 0.0868
305.36 | 16.784 | 0.17024 | 0.031363 | 107.5135 | 124.2975 | -0.5136 | -0.0047602 | 115.9055 | 8.392 | 113.1082 | 1.0763 | 0.07793 | 1.0748 | 0.077817
305.38 | 15.37 | 0.17024 | 0.029787 | 107.5914 | 122.9614 | -0.5915 | -0.0054822 | 115.2764 | 7.685 | 112.7147 | 1.0705 | 0.071365 | 1.0689 | 0.071261
305.4 | 12.9087 | 0.16893 | 0.027496 | 109.4754 | 122.3841 | -1.4755 | -0.013675 | 115.9298 | 6.4544 | 113.7783 | 1.0766 | 0.059937 | 1.075 | 0.05985
305.42 | 10.814 | 0.16893 | 0.025849 | 109.4614 | 120.2754 | -1.4615 | -0.013546 | 114.8684 | 5.407 | 113.0661 | 1.0667 | 0.050211 | 1.0651 | 0.050138
305.44 | 8.1956 | 0.16705 | 0.023844 | 109.9324 | 118.128 | -1.9325 | -0.017911 | 114.0302 | 4.0978 | 112.6643 | 1.0589 | 0.038053 | 1.0574 | 0.037998
305.46 | 5.5248 | 0.16705 | 0.021696 | 110.1685 | 115.6933 | -2.1686 | -0.020099 | 112.9309 | 2.7624 | 112.0101 | 1.0487 | 0.025653 | 1.0472 | 0.025615
305.48 | 2.6446 | 0.16705 | 0.019262 | 110.3123 | 112.9569 | -2.3124 | -0.021432 | 111.6346 | 1.3223 | 111.1938 | 1.0367 | 0.012279 | 1.0352 | 0.012261
305.5 | 0 | 0.1648 | 0.016827 | 111.7698 | 111.7698 | -2.7699 | -0.025672 | 111.7698 | 0 | 111.7698 | 1.0379 | 0 | 1.0364 | 0
305.52 | -2.8017 | 0.1648 | 0.014249 | 111.584 | 108.7823 | -2.5841 | -0.02395 | 110.1832 | -1.4008 | 110.6501 | 1.0232 | -0.013009 | 1.0217 | -0.01299
305.54 | -5.4201 | 0.1648 | 0.011672 | 111.8157 | 106.3956 | -2.8158 | -0.026098 | 109.1057 | -2.71 | 110.009 | 1.0132 | -0.025166 | 1.0117 | -0.02513
305.56 | -8.0909 | 0.16199 | 0.0089505 | 112.0311 | 103.9402 | -3.0312 | -0.028094 | 107.9857 | -4.0454 | 109.3341 | 1.0028 | -0.037567 | 1.0013 | -0.037512
305.58 | -10.7093 | 0.16199 | 0.0063 | 111.6862 | 100.9769 | -2.6863 | -0.024897 | 106.3316 | -5.3546 | 108.1164 | 0.98743 | -0.049725 | 0.98599 | -0.049652
305.6 | -12.9349 | 0.15824 | 0.0038666 | 111.6401 | 98.7052 | -2.6402 | -0.02447 | 105.1726 | -6.4675 | 107.3285 | 0.97666 | -0.060059 | 0.97524 | -0.059971
305.62 | -15.0558 | 0.15824 | 0.0015037 | 111.445 | 96.3892 | -2.4451 | -0.022662 | 103.9171 | -7.5279 | 106.4264 | 0.965 | -0.069906 | 0.9636 | -0.069804
305.64 | -17.0196 | 0.15824 | -0.00071604 | 111.4426 | 94.423 | -2.4427 | -0.02264 | 102.9328 | -8.5098 | 105.7694 | 0.95586 | -0.079024 | 0.95447 | -0.078909
305.66 | -18.5645 | 0.15543 | -0.0025778 | 111.3449 | 92.7804 | -2.345 | -0.021734 | 102.0627 | -9.2822 | 105.1567 | 0.94778 | -0.086197 | 0.9464 | -0.086072
305.68 | -19.8737 | 0.15543 | -0.0042963 | 111.0442 | 91.1705 | -2.0443 | -0.018947 | 101.1074 | -9.9368 | 104.4196 | 0.93891 | -0.092276 | 0.93754 | -0.092142
305.7 | -20.8687 | 0.15374 | -0.0056567 | 110.582 | 89.7133 | -1.5821 | -0.014663 | 100.1477 | -10.4343 | 103.6258 | 0.93 | -0.096896 | 0.92864 | -0.096755
305.72 | -21.4447 | 0.15374 | -0.00644 | 110.7178 | 89.2731 | -1.7179 | -0.015922 | 99.9954 | -10.7224 | 103.5696 | 0.92859 | -0.099571 | 0.92723 | -0.099426
305.74 | -21.9422 | 0.15374 | -0.0070888 | 110.7963 | 88.8541 | -1.7964 | -0.0166 | 99.8252 | -10.9711 | 103.4822 | 0.92701 | -0.10188 | 0.92565 | -0.10173
305.76 | -21.9946 | 0.1528 | -0.007232 | 110.4073 | 88.4127 | -1.4074 | -0.013044 | 99.41 | -10.9973 | 103.0758 | 0.92315 | -0.10212 | 0.9218 | -0.10198
305.78 | -21.628 | 0.1528 | -0.0073036 | 110.085 | 88.457 | -1.0851 | -0.010057 | 99.271 | -10.814 | 102.8757 | 0.92186 | -0.10042 | 0.92052 | -0.10028
305.8 | -21.5233 | 0.1528 | -0.0073036 | 110.3797 | 88.8564 | -1.3798 | -0.012788 | 99.6181 | -10.7616 | 103.2053 | 0.92508 | -0.099936 | 0.92373 | -0.09979
305.82 | -20.8425 | 0.15243 | -0.0067308 | 110.031 | 89.1885 | -1.0311 | -0.0095565 | 99.6098 | -10.4212 | 103.0835 | 0.925 | -0.096775 | 0.92366 | -0.096634
305.84 | -19.062 | 0.15243 | -0.0047259 | 109.506 | 90.444 | -0.5061 | -0.0046907 | 99.975 | -9.531 | 103.152 | 0.9284 | -0.088507 | 0.92704 | -0.088378
305.86 | -17.0458 | 0.15355 | -0.0029358 | 107.8021 | 90.7563 | 0.1978 | 0.0018333 | 99.2792 | -8.5229 | 102.1202 | 0.92193 | -0.079146 | 0.92059 | -0.079031
305.88 | -15.1867 | 0.15355 | -0.0012173 | 107.2578 | 92.0711 | 0.7421 | 0.00688 | 99.6644 | -7.5934 | 102.1956 | 0.92551 | -0.070514 | 0.92416 | -0.070411
305.9 | -13.1706 | 0.15355 | 0.00064444 | 106.8409 | 93.6703 | 1.159 | 0.010742 | 100.2556 | -6.5853 | 102.4507 | 0.931 | -0.061153 | 0.92965 | -0.061064
305.92 | -10.814 | 0.15524 | 0.00251 | 106.5003 | 95.6863 | 1.4996 | 0.013899 | 101.0933 | -5.407 | 102.8956 | 0.93878 | -0.050211 | 0.93741 | -0.050138
305.94 | -8.1956 | 0.15524 | 0.0048691 | 106.131 | 97.9354 | 1.8689 | 0.017321 | 102.0332 | -4.0978 | 103.3991 | 0.94751 | -0.038053 | 0.94613 | -0.037998
305.96 | -5.4986 | 0.15824 | 0.0073036 | 106.0885 | 100.5899 | 1.9114 | 0.017715 | 103.3392 | -2.7493 | 104.2556 | 0.95964 | -0.025531 | 0.95824 | -0.025494
305.98 | -2.7755 | 0.15824 | 0.0098098 | 105.9888 | 103.2133 | 2.0111 | 0.018639 | 104.601 | -1.3878 | 105.0636 | 0.97136 | -0.012887 | 0.96994 | -0.012868
306 | 0 | 0.15824 | 0.012388 | 105.9269 | 105.9269 | 2.073 | 0.019213 | 105.9269 | 0 | 105.9269 | 0.98367 | 0 | 0.98223 | 0
306.02 | 2.6446 | 0.16049 | 0.015037 | 104.9698 | 107.6144 | 2.0301 | 0.018815 | 106.2921 | 1.3223 | 105.8513 | 0.98706 | 0.012279 | 0.98562 | 0.012261
306.04 | 5.6034 | 0.16049 | 0.017686 | 104.6373 | 110.2407 | 2.3626 | 0.021897 | 107.439 | 2.8017 | 106.5051 | 0.99771 | 0.026017 | 0.99626 | 0.025979
306.06 | 8.0385 | 0.16049 | 0.020121 | 104.9747 | 113.0132 | 2.0252 | 0.01877 | 108.9939 | 4.0192 | 107.6542 | 1.0121 | 0.037324 | 1.0107 | 0.037269
306.08 | 10.5783 | 0.16405 | 0.022627 | 105.105 | 115.6833 | 1.8949 | 0.017562 | 110.3942 | 5.2892 | 108.6311 | 1.0252 | 0.049117 | 1.0237 | 0.049045
306.1 | 12.9611 | 0.16405 | 0.025062 | 105.0535 | 118.0146 | 1.9464 | 0.01804 | 111.534 | 6.4805 | 109.3739 | 1.0357 | 0.06018 | 1.0342 | 0.060093
306.12 | 15.1082 | 0.16687 | 0.027138 | 105.41 | 120.5182 | 1.5899 | 0.014736 | 112.9641 | 7.5541 | 110.4461 | 1.049 | 0.070149 | 1.0475 | 0.070047
306.14 | 16.9149 | 0.16687 | 0.029071 | 105.5686 | 122.4835 | 1.4313 | 0.013266 | 114.026 | 8.4574 | 111.2069 | 1.0589 | 0.078538 | 1.0573 | 0.078424
306.16 | 18.5645 | 0.16687 | 0.030647 | 105.7753 | 124.3398 | 1.2246 | 0.01135 | 115.0575 | 9.2822 | 111.9635 | 1.0685 | 0.086197 | 1.0669 | 0.086072
306.18 | 19.8213 | 0.16855 | 0.03215 | 105.9393 | 125.7606 | 1.0606 | 0.0098299 | 115.8499 | 9.9106 | 112.5464 | 1.0758 | 0.092033 | 1.0742 | 0.091899
306.2 | 20.7901 | 0.16855 | 0.03301 | 105.6523 | 126.4424 | 1.3476 | 0.01249 | 116.0474 | 10.3951 | 112.5823 | 1.0776 | 0.096531 | 1.0761 | 0.096391
306.22 | 21.5756 | 0.16855 | 0.03394 | 105.8466 | 127.4222 | 1.1533 | 0.010689 | 116.6344 | 10.7878 | 113.0385 | 1.0831 | 0.10018 | 1.0815 | 0.10003
306.24 | 21.8898 | 0.16968 | 0.034298 | 106.0438 | 127.9336 | 0.9561 | 0.0088614 | 116.9887 | 10.9449 | 113.3404 | 1.0864 | 0.10164 | 1.0848 | 0.10149
306.26 | 22.1255 | 0.16968 | 0.034442 | 106.3212 | 128.4467 | 0.6787 | 0.0062904 | 117.3839 | 11.0627 | 113.6964 | 1.0901 | 0.10273 | 1.0885 | 0.10258
306.28 | 21.6542 | 0.17043 | 0.034442 | 106.3254 | 127.9796 | 0.6745 | 0.0062514 | 117.1525 | 10.8271 | 113.5435 | 1.0879 | 0.10054 | 1.0863 | 0.1004
306.3 | 21.2091 | 0.17043 | 0.034442 | 106.657 | 127.8661 | 0.3429 | 0.00318 | 117.2615 | 10.6045 | 113.7267 | 1.0889 | 0.098477 | 1.0873 | 0.098333
306.32 | 20.633 | 0.17043 | 0.033869 | 106.5726 | 127.2056 | 0.4273 | 0.00396 | 116.8891 | 10.3165 | 113.4503 | 1.0855 | 0.095802 | 1.0839 | 0.095662
306.34 | 19.1143 | 0.17061 | 0.032437 | 107.1008 | 126.2151 | -0.1009 | -0.00093517 | 116.658 | 9.5572 | 113.4722 | 1.0833 | 0.088751 | 1.0817 | 0.088621
306.36 | 17.7789 | 0.17061 | 0.031434 | 107.6927 | 125.4716 | -0.6928 | -0.006421 | 116.5822 | 8.8895 | 113.619 | 1.0826 | 0.08255 | 1.081 | 0.08243
306.38 | 15.9984 | 0.16949 | 0.029931 | 108.9288 | 124.9272 | -0.9289 | -0.0086093 | 116.928 | 7.9992 | 114.2616 | 1.0858 | 0.074283 | 1.0842 | 0.074175
306.4 | 13.1706 | 0.16949 | 0.027568 | 109.4086 | 122.5792 | -1.4087 | -0.013056 | 115.9939 | 6.5853 | 113.7988 | 1.0772 | 0.061153 | 1.0756 | 0.061064
306.42 | 10.7616 | 0.16949 | 0.025778 | 109.7963 | 120.5579 | -1.7964 | -0.0166 | 115.1771 | 5.3808 | 113.3835 | 1.0696 | 0.049968 | 1.068 | 0.049895
306.44 | 8.1956 | 0.16743 | 0.023844 | 110.0407 | 118.2363 | -2.0408 | -0.018915 | 114.1385 | 4.0978 | 112.7726 | 1.0599 | 0.038053 | 1.0584 | 0.037998
306.46 | 5.6034 | 0.16743 | 0.021553 | 110.1525 | 115.7559 | -2.1526 | -0.019951 | 112.9542 | 2.8017 | 112.0203 | 1.0489 | 0.026017 | 1.0474 | 0.025979
306.48 | 2.9326 | 0.16743 | 0.019333 | 110.2404 | 113.173 | -2.2405 | -0.020766 | 111.7067 | 1.4663 | 111.2179 | 1.0373 | 0.013617 | 1.0358 | 0.013597
306.5 | 0.078552 | 0.16518 | 0.016827 | 111.5823 | 111.6609 | -2.5824 | -0.023934 | 111.6216 | 0.039276 | 111.6085 | 1.0365 | 0.000365 | 1.035 | 0.000364
306.52 | -2.6708 | 0.16518 | 0.014321 | 111.8157 | 109.1449 | -2.8158 | -0.026098 | 110.4803 | -1.3354 | 110.9254 | 1.026 | -0.012401 | 1.0245 | -0.012383
306.54 | -5.3939 | 0.16237 | 0.011672 | 111.6935 | 106.2996 | -2.6936 | -0.024965 | 108.9965 | -2.697 | 109.8955 | 1.0122 | -0.025045 | 1.0107 | -0.025008
306.56 | -8.0909 | 0.16237 | 0.00895 | 111.6755 | 103.5846 | -2.6756 | -0.024798 | 107.6301 | -4.0454 | 108.9785 | 0.99948 | -0.037567 | 0.99803 | -0.037512
306.58 | -10.4736 | 0.16237 | 0.00644 | 111.6382 | 101.1646 | -2.6383 | -0.024452 | 106.4014 | -5.2368 | 108.147 | 0.98807 | -0.04863 | 0.98663 | -0.04856
306.6 | -12.9087 | 0.15862 | 0.0038666 | 111.6492 | 98.7405 | -2.6493 | -0.024554 | 105.1948 | -6.4544 | 107.3463 | 0.97687 | -0.059937 | 0.97545 | -0.05985
306.62 | -15.0034 | 0.15862 | 0.0015037 | 111.3689 | 96.3655 | -2.369 | -0.021956 | 103.8672 | -7.5017 | 106.3678 | 0.96454 | -0.069663 | 0.96314 | -0.069562
306.64 | -16.8625 | 0.15862 | -0.00064444 | 111.2901 | 94.4276 | -2.2902 | -0.021226 | 102.8588 | -8.4313 | 105.6693 | 0.95518 | -0.078295 | 0.95379 | -0.078181
306.66 | -18.5645 | 0.1558 | -0.0025062 | 111.0647 | 92.5002 | -2.0648 | -0.019137 | 101.7825 | -9.2822 | 104.8765 | 0.94518 | -0.086197 | 0.9438 | -0.086072
306.68 | -20.057 | 0.1558 | -0.0042963 | 110.8212 | 90.7642 | -1.8213 | -0.01688 | 100.7927 | -10.0285 | 104.1355 | 0.93599 | -0.093127 | 0.93463 | -0.092992
306.7 | -21.0519 | 0.15412 | -0.0055135 | 110.5488 | 89.4969 | -1.5489 | -0.014356 | 100.0228 | -10.526 | 103.5315 | 0.92884 | -0.097747 | 0.92749 | -0.097605
306.72 | -21.6542 | 0.15412 | -0.0063728 | 110.6773 | 89.0231 | -1.6774 | -0.015547 | 99.8502 | -10.8271 | 103.4592 | 0.92724 | -0.10054 | 0.92589 | -0.1004
306.74 | -22.0731 | 0.15412 | -0.0069456 | 110.7424 | 88.6693 | -1.7425 | -0.01615 | 99.7058 | -11.0366 | 103.3847 | 0.9259 | -0.10249 | 0.92455 | -0.10234
306.76 | -22.0469 | 0.15318 | -0.007232 | 110.6987 | 88.6518 | -1.6988 | -0.015745 | 99.6752 | -11.0235 | 103.3497 | 0.92561 | -0.10237 | 0.92426 | -0.10222
306.78 | -21.7851 | 0.15318 | -0.0073036 | 110.2818 | 88.4967 | -1.2819 | -0.011881 | 99.3892 | -10.8926 | 103.0201 | 0.92296 | -0.10115 | 0.92161 | -0.101
306.8 | -21.6542 | 0.1528 | -0.0073036 | 110.2977 | 88.6435 | -1.2978 | -0.012028 | 99.4706 | -10.8271 | 103.0796 | 0.92371 | -0.10054 | 0.92237 | -0.1004
306.82 | -20.8687 | 0.1528 | -0.0065876 | 109.9647 | 89.096 | -0.9648 | -0.008942 | 99.5304 | -10.4343 | 103.0085 | 0.92427 | -0.096896 | 0.92292 | -0.096755
306.84 | -19.1405 | 0.1528 | -0.0046543 | 109.1899 | 90.0494 | -0.19 | -0.001761 | 99.6196 | -9.5703 | 102.8097 | 0.9251 | -0.088872 | 0.92375 | -0.088743
306.86 | -17.2029 | 0.15318 | -0.0028642 | 108.0227 | 90.8198 | -0.0228 | -0.000211 | 99.4213 | -8.6014 | 102.2884 | 0.92325 | -0.079876 | 0.92191 | -0.079759
306.88 | -15.1344 | 0.15318 | -0.0011457 | 107.0468 | 91.9124 | 0.9531 | 0.0088336 | 99.4796 | -7.5672 | 102.002 | 0.9238 | -0.070271 | 0.92245 | -0.070169
306.9 | -13.2491 | 0.15318 | 0.00071604 | 107.0887 | 93.8396 | 0.9112 | 0.0084452 | 100.4641 | -6.6246 | 102.6723 | 0.93294 | -0.061518 | 0.93158 | -0.061428
306.92 | -10.8402 | 0.15543 | 0.0026494 | 106.6111 | 95.7709 | 1.3888 | 0.012872 | 101.191 | -5.4201 | 102.9977 | 0.93969 | -0.050333 | 0.93832 | -0.050259
306.94 | -8.536 | 0.15543 | 0.0047975 | 106.2563 | 97.7203 | 1.7436 | 0.01616 | 101.9883 | -4.268 | 103.411 | 0.94709 | -0.039634 | 0.94571 | -0.039576
306.96 | -5.5772 | 0.15787 | 0.0073752 | 105.918 | 100.3408 | 2.0819 | 0.019296 | 103.1294 | -2.7886 | 104.0589 | 0.95769 | -0.025896 | 0.95629 | -0.025858
306.98 | -2.8802 | 0.15787 | 0.00981 | 106.0915 | 103.2113 | 1.9084 | 0.017688 | 104.6514 | -1.4401 | 105.1314 | 0.97182 | -0.013373 | 0.97041 | -0.013354
307 | -0.1571 | 0.15787 | 0.012459 | 106.0325 | 105.8754 | 1.9674 | 0.018234 | 105.9539 | -0.078552 | 105.9801 | 0.98392 | -0.000729 | 0.98249 | -0.000728
307.02 | 2.6446 | 0.16143 | 0.01518 | 104.8892 | 107.5338 | 2.1107 | 0.019563 | 106.2115 | 1.3223 | 105.7707 | 0.98631 | 0.012279 | 0.98487 | 0.012261
307.04 | 5.3677 | 0.16143 | 0.017686 | 105.0903 | 110.458 | 1.9096 | 0.017699 | 107.7742 | 2.6839 | 106.8795 | 1.0008 | 0.024923 | 0.99936 | 0.024887
307.06 | 8.117 | 0.16143 | 0.020407 | 105.1071 | 113.2241 | 1.8928 | 0.017543 | 109.1656 | 4.0585 | 107.8128 | 1.0137 | 0.037689 | 1.0123 | 0.037634
307.08 | 10.4212 | 0.16424 | 0.022699 | 105.4924 | 115.9136 | 1.5075 | 0.013972 | 110.703 | 5.2106 | 108.9661 | 1.028 | 0.048387 | 1.0265 | 0.048317
307.1 | 12.8564 | 0.16424 | 0.025205 | 105.5452 | 118.4016 | 1.4547 | 0.013483 | 111.9734 | 6.4282 | 109.8307 | 1.0398 | 0.059694 | 1.0383 | 0.059607
307.12 | 14.9511 | 0.16668 | 0.02721 | 105.523 | 120.4741 | 1.4769 | 0.013688 | 112.9985 | 7.4755 | 110.5067 | 1.0493 | 0.06942 | 1.0478 | 0.069319
307.14 | 16.7578 | 0.16668 | 0.029215 | 105.8852 | 122.643 | 1.1147 | 0.010331 | 114.2641 | 8.3789 | 111.4711 | 1.0611 | 0.077809 | 1.0595 | 0.077695
307.16 | 18.3026 | 0.16668 | 0.030647 | 105.9536 | 124.2562 | 1.0463 | 0.0096974 | 115.1049 | 9.1513 | 112.0545 | 1.0689 | 0.084982 | 1.0673 | 0.084858
307.18 | 19.6642 | 0.16799 | 0.032079 | 105.6683 | 125.3325 | 1.3316 | 0.012342 | 115.5004 | 9.8321 | 112.223 | 1.0726 | 0.091304 | 1.071 | 0.091171
307.2 | 20.5021 | 0.16799 | 0.033081 | 105.8657 | 126.3678 | 1.1342 | 0.010512 | 116.1167 | 10.251 | 112.6997 | 1.0783 | 0.095194 | 1.0767 | 0.095055
307.22 | 21.6542 | 0.16949 | 0.03394 | 105.4834 | 127.1376 | 1.5165 | 0.014055 | 116.3105 | 10.8271 | 112.7015 | 1.0801 | 0.10054 | 1.0785 | 0.1004
307.24 | 21.8637 | 0.16949 | 0.034298 | 105.8569 | 127.7206 | 1.143 | 0.010594 | 116.7887 | 10.9318 | 113.1448 | 1.0845 | 0.10152 | 1.083 | 0.10137
307.26 | 21.7065 | 0.16949 | 0.03437 | 106.071 | 127.7775 | 0.9289 | 0.00861 | 116.9243 | 10.8533 | 113.3065 | 1.0858 | 0.10079 | 1.0842 | 0.10064
307.28 | 21.4971 | 0.17043 | 0.03437 | 106.2928 | 127.7899 | 0.7071 | 0.0065536 | 117.0413 | 10.7485 | 113.4585 | 1.0869 | 0.099814 | 1.0853 | 0.099669
307.3 | 21.0781 | 0.17043 | 0.03437 | 106.2018 | 127.2799 | 0.7981 | 0.0074 | 116.7409 | 10.5391 | 113.2278 | 1.0841 | 0.097869 | 1.0825 | 0.097726
307.32 | 20.6854 | 0.17043 | 0.03394 | 106.6649 | 127.3503 | 0.335 | 0.0031049 | 117.0076 | 10.3427 | 113.56 | 1.0866 | 0.096045 | 1.085 | 0.095905
307.34 | 18.9834 | 0.17061 | 0.032508 | 106.6053 | 125.5887 | 0.3946 | 0.00366 | 116.097 | 9.4917 | 112.9331 | 1.0781 | 0.088143 | 1.0765 | 0.088014
307.36 | 16.7578 | 0.17061 | 0.031434 | 107.2975 | 124.0553 | -0.2976 | -0.0027582 | 115.6764 | 8.3789 | 112.8834 | 1.0742 | 0.077809 | 1.0726 | 0.077695
307.38 | 15.6057 | 0.16949 | 0.030074 | 108.8004 | 124.4061 | -0.8005 | -0.0074192 | 116.6032 | 7.8028 | 114.0023 | 1.0828 | 0.072459 | 1.0812 | 0.072354
307.4 | 13.0135 | 0.16949 | 0.027568 | 109.2296 | 122.2431 | -1.2297 | -0.011397 | 115.7363 | 6.5067 | 113.5674 | 1.0748 | 0.060423 | 1.0732 | 0.060335
307.42 | 10.7093 | 0.16949 | 0.025849 | 109.5272 | 120.2365 | -1.5273 | -0.014155 | 114.8818 | 5.3546 | 113.097 | 1.0668 | 0.049725 | 1.0653 | 0.049652
307.44 | 8.2218 | 0.16762 | 0.023916 | 109.9048 | 118.1266 | -1.9049 | -0.017655 | 114.0157 | 4.1109 | 112.6454 | 1.0588 | 0.038175 | 1.0572 | 0.038119
307.46 | 5.4463 | 0.16762 | 0.021553 | 110.2595 | 115.7058 | -2.2596 | -0.020943 | 112.9826 | 2.7231 | 112.0749 | 1.0492 | 0.025288 | 1.0477 | 0.025251
307.48 | 2.8279 | 0.16518 | 0.019333 | 110.377 | 113.2049 | -2.3771 | -0.022032 | 111.7909 | 1.4139 | 111.3196 | 1.0381 | 0.01313 | 1.0366 | 0.013111
307.5 | -0.026184 | 0.16518 | 0.016827 | 110.579 | 110.5528 | -2.5791 | -0.023904 | 110.5659 | -0.013092 | 110.5703 | 1.0267 | -0.00012158 | 1.0253 | -0.0001214
307.52 | -2.7755 | 0.16518 | 0.014321 | 110.7064 | 107.9309 | -2.7065 | -0.025085 | 109.3186 | -1.3878 | 109.7812 | 1.0152 | -0.012887 | 1.0137 | -0.012868
307.54 | -5.4463 | 0.16237 | 0.011672 | 111.6216 | 106.1753 | -2.6217 | -0.024299 | 108.8985 | -2.7231 | 109.8062 | 1.0113 | -0.025288 | 1.0098 | -0.025251
307.56 | -8.0123 | 0.16237 | 0.0089505 | 111.5736 | 103.5613 | -2.5737 | -0.023854 | 107.5674 | -4.0062 | 108.9028 | 0.9989 | -0.037202 | 0.99745 | -0.037148
307.58 | -10.6831 | 0.16237 | 0.0063 | 111.3289 | 100.6458 | -2.329 | -0.021586 | 105.9874 | -5.3415 | 107.7679 | 0.98423 | -0.049603 | 0.9828 | -0.049531
307.6 | -12.804 | 0.15955 | 0.0038666 | 111.1979 | 98.3939 | -2.198 | -0.020372 | 104.7959 | -6.402 | 106.9299 | 0.97316 | -0.059451 | 0.97175 | -0.059364
307.62 | -15.0296 | 0.15955 | 0.0015037 | 111.1751 | 96.1455 | -2.1752 | -0.02016 | 103.6603 | -7.5148 | 106.1652 | 0.96262 | -0.069785 | 0.96122 | -0.069683
307.64 | -16.9149 | 0.1558 | -0.00071604 | 110.9422 | 94.0273 | -1.9423 | -0.018002 | 102.4848 | -8.4574 | 105.3039 | 0.9517 | -0.078538 | 0.95032 | -0.078424
307.66 | -18.3026 | 0.1558 | -0.0025062 | 110.8892 | 92.5866 | -1.8893 | -0.017511 | 101.7379 | -9.1513 | 104.7883 | 0.94477 | -0.084982 | 0.94339 | -0.084858
307.68 | -19.7689 | 0.1558 | -0.0042247 | 110.7004 | 90.9315 | -1.7005 | -0.015761 | 100.8159 | -9.8845 | 104.1108 | 0.93621 | -0.09179 | 0.93484 | -0.091656
307.7 | -20.8163 | 0.15468 | -0.0055135 | 110.8388 | 90.0225 | -1.8389 | -0.017043 | 100.4307 | -10.4081 | 103.9 | 0.93263 | -0.096653 | 0.93127 | -0.096512
307.72 | -21.4709 | 0.15468 | -0.00637 | 110.5492 | 89.0783 | -1.5493 | -0.0144 | 99.8138 | -10.7354 | 103.3922 | 0.9269 | -0.099692 | 0.92555 | -0.099547
307.74 | -21.8375 | 0.15468 | -0.0069456 | 110.7798 | 88.9423 | -1.7799 | -0.016497 | 99.8611 | -10.9187 | 103.5006 | 0.92734 | -0.10139 | 0.92599 | -0.10125
307.76 | -21.7851 | 0.15337 | -0.007232 | 110.5433 | 88.7582 | -1.5434 | -0.0143 | 99.6507 | -10.8926 | 103.2816 | 0.92539 | -0.10115 | 0.92404 | -0.101
307.78 | -21.5233 | 0.15337 | -0.0073036 | 110.3785 | 88.8552 | -1.3786 | -0.012777 | 99.6169 | -10.7616 | 103.2041 | 0.92507 | -0.099936 | 0.92372 | -0.09979
307.8 | -21.4709 | 0.1528 | -0.007232 | 110.1317 | 88.6608 | -1.1318 | -0.01049 | 99.3963 | -10.7354 | 102.9747 | 0.92302 | -0.099692 | 0.92168 | -0.099547
307.82 | -20.7901 | 0.1528 | -0.0065876 | 109.9561 | 89.166 | -0.9562 | -0.0088623 | 99.561 | -10.3951 | 103.0261 | 0.92455 | -0.096531 | 0.92321 | -0.096391
307.84 | -18.8525 | 0.1528 | -0.0046543 | 109.5342 | 90.6817 | -0.5343 | -0.00495 | 100.108 | -9.4262 | 103.25 | 0.92963 | -0.087535 | 0.92828 | -0.087407
307.86 | -16.9149 | 0.15355 | -0.0028642 | 108.6619 | 91.747 | 0.338 | 0.0031327 | 100.2045 | -8.4574 | 103.0236 | 0.93053 | -0.078538 | 0.92917 | -0.078424
307.88 | -14.8463 | 0.15355 | -0.0010741 | 108.5211 | 93.6748 | 0.4788 | 0.0044376 | 101.0979 | -7.4232 | 103.5723 | 0.93882 | -0.068934 | 0.93746 | -0.068833
307.9 | -13.1706 | 0.15487 | 0.00050123 | 106.9412 | 93.7706 | 1.0587 | 0.00981 | 100.3559 | -6.5853 | 102.551 | 0.93193 | -0.061153 | 0.93058 | -0.061064
307.92 | -10.6569 | 0.15487 | 0.0026494 | 106.5574 | 95.9005 | 1.4425 | 0.013369 | 101.229 | -5.3284 | 103.0051 | 0.94004 | -0.049481 | 0.93867 | -0.049409
307.94 | -7.9338 | 0.15487 | 0.0049407 | 106.0927 | 98.1589 | 1.9072 | 0.017676 | 102.1258 | -3.9669 | 103.4481 | 0.94837 | -0.036838 | 0.94699 | -0.036784
307.96 | -5.3939 | 0.15768 | 0.0073036 | 106.0621 | 100.6682 | 1.9378 | 0.01796 | 103.3651 | -2.697 | 104.2641 | 0.95988 | -0.025045 | 0.95848 | -0.025008
307.98 | -2.697 | 0.15768 | 0.0098098 | 105.8308 | 103.1338 | 2.1691 | 0.020104 | 104.4823 | -1.3485 | 104.9318 | 0.97025 | -0.012522 | 0.96884 | -0.012504
308 | 0.20947 | 0.15768 | 0.012531 | 105.9998 | 106.2093 | 2.0001 | 0.018537 | 106.1045 | 0.10474 | 106.0696 | 0.98532 | 0.000973 | 0.98388 | 0.000971
308.02 | 2.8541 | 0.16049 | 0.015109 | 104.7823 | 107.6364 | 2.2176 | 0.020553 | 106.2093 | 1.427 | 105.7337 | 0.98629 | 0.013252 | 0.98485 | 0.013232
308.04 | 5.6819 | 0.16049 | 0.017829 | 104.9533 | 110.6352 | 2.0466 | 0.018968 | 107.7943 | 2.841 | 106.8473 | 1.001 | 0.026382 | 0.99955 | 0.026344
308.06 | 8.1956 | 0.16424 | 0.020407 | 104.7676 | 112.9632 | 2.2323 | 0.02069 | 108.8654 | 4.0978 | 107.4995 | 1.011 | 0.038053 | 1.0095 | 0.037998
308.08 | 10.6045 | 0.16424 | 0.022842 | 105.2692 | 115.8737 | 1.7307 | 0.016041 | 110.5715 | 5.3023 | 108.804 | 1.0268 | 0.049238 | 1.0253 | 0.049167
308.1 | 13.0396 | 0.16424 | 0.025276 | 105.2803 | 118.3199 | 1.7196 | 0.015938 | 111.8001 | 6.5198 | 109.6268 | 1.0382 | 0.060545 | 1.0367 | 0.060457
308.12 | 15.082 | 0.16687 | 0.027281 | 105.6036 | 120.6856 | 1.3963 | 0.012941 | 113.1446 | 7.541 | 110.6309 | 1.0507 | 0.070028 | 1.0492 | 0.069926
308.14 | 16.9149 | 0.16687 | 0.029286 | 105.7195 | 122.6344 | 1.2804 | 0.011867 | 114.1769 | 8.4574 | 111.3578 | 1.0603 | 0.078538 | 1.0587 | 0.078424
308.16 | 18.5645 | 0.16855 | 0.030861 | 105.7529 | 124.3174 | 1.247 | 0.011558 | 115.0351 | 9.2822 | 111.9411 | 1.0682 | 0.086197 | 1.0667 | 0.086072
308.18 | 19.6118 | 0.16855 | 0.032079 | 105.7723 | 125.3841 | 1.2276 | 0.011378 | 115.5782 | 9.8059 | 112.3096 | 1.0733 | 0.091061 | 1.0717 | 0.090928
308.2 | 20.6854 | 0.16855 | 0.033081 | 105.6915 | 126.3769 | 1.3084 | 0.012127 | 116.0342 | 10.3427 | 112.5866 | 1.0775 | 0.096045 | 1.076 | 0.095905
308.22 | 21.1567 | 0.16968 | 0.03394 | 105.6608 | 126.8175 | 1.3391 | 0.012411 | 116.2391 | 10.5783 | 112.713 | 1.0794 | 0.098233 | 1.0779 | 0.09809
308.24 | 21.8113 | 0.16968 | 0.034298 | 105.6848 | 127.4961 | 1.3151 | 0.012189 | 116.5904 | 10.9056 | 112.9552 | 1.0827 | 0.10127 | 1.0811 | 0.10113
308.26 | 21.6018 | 0.16968 | 0.034442 | 105.9701 | 127.5719 | 1.0298 | 0.0095444 | 116.771 | 10.8009 | 113.1707 | 1.0844 | 0.1003 | 1.0828 | 0.10015
308.28 | 21.34 | 0.17061 | 0.034442 | 106.0734 | 127.4134 | 0.9265 | 0.00859 | 116.7434 | 10.67 | 113.1867 | 1.0841 | 0.099085 | 1.0825 | 0.09894
308.3 | 20.8948 | 0.17061 | 0.034442 | 106.1135 | 127.0083 | 0.8864 | 0.0082154 | 116.5609 | 10.4474 | 113.0784 | 1.0824 | 0.097018 | 1.0808 | 0.096876
308.32 | 20.5545 | 0.1708 | 0.03394 | 106.575 | 127.1295 | 0.4249 | 0.00394 | 116.8522 | 10.2772 | 113.4265 | 1.0851 | 0.095437 | 1.0835 | 0.095298
308.34 | 18.4597 | 0.1708 | 0.032437 | 106.9625 | 125.4222 | 0.0374 | 0.000347 | 116.1924 | 9.2299 | 113.1157 | 1.079 | 0.085711 | 1.0774 | 0.085586
308.36 | 17.2029 | 0.1708 | 0.031506 | 107.1241 | 124.327 | -0.1242 | -0.0011511 | 115.7255 | 8.6014 | 112.8584 | 1.0747 | 0.079876 | 1.0731 | 0.079759
308.38 | 15.4748 | 0.17005 | 0.030002 | 108.364 | 123.8388 | -0.3641 | -0.0033746 | 116.1014 | 7.7374 | 113.5223 | 1.0782 | 0.071851 | 1.0766 | 0.071747
308.4 | 12.8564 | 0.17005 | 0.027639 | 109.4208 | 122.2772 | -1.4209 | -0.013169 | 115.849 | 6.4282 | 113.7063 | 1.0758 | 0.059694 | 1.0742 | 0.059607
308.42 | 10.5522 | 0.16837 | 0.025849 | 109.5826 | 120.1348 | -1.5827 | -0.014669 | 114.8587 | 5.2761 | 113.1 | 1.0666 | 0.048995 | 1.0651 | 0.048924
308.44 | 8.0385 | 0.16837 | 0.023844 | 110.0836 | 118.1221 | -2.0837 | -0.019312 | 114.1028 | 4.0192 | 112.7631 | 1.0596 | 0.037324 | 1.058 | 0.037269
308.46 | 5.4201 | 0.16837 | 0.021696 | 110.1247 | 115.5448 | -2.1248 | -0.019693 | 112.8347 | 2.71 | 111.9314 | 1.0478 | 0.025166 | 1.0463 | 0.02513
308.48 | 2.7755 | 0.1663 | 0.019333 | 110.2329 | 113.0084 | -2.233 | -0.020696 | 111.6207 | 1.3878 | 111.1581 | 1.0365 | 0.012887 | 1.035 | 0.012868
308.5 | -0.026184 | 0.1663 | 0.016827 | 110.659 | 110.6328 | -2.6591 | -0.024645 | 110.6459 | -0.013092 | 110.6503 | 1.0275 | -0.000122 | 1.026 | -0.000121
308.52 | -2.8279 | 0.1663 | 0.014321 | 110.7662 | 107.9383 | -2.7663 | -0.025639 | 109.3523 | -1.4139 | 109.8236 | 1.0155 | -0.01313 | 1.014 | -0.013111
308.54 | -5.4986 | 0.16293 | 0.011743 | 111.4711 | 105.9725 | -2.4712 | -0.022904 | 108.7218 | -2.7493 | 109.6382 | 1.0096 | -0.025531 | 1.0082 | -0.025494
308.56 | -8.1956 | 0.16293 | 0.0090221 | 111.4722 | 103.2766 | -2.4723 | -0.022914 | 107.3744 | -4.0978 | 108.7403 | 0.99711 | -0.038053 | 0.99566 | -0.037998
308.58 | -10.6831 | 0.16012 | 0.00637 | 111.8729 | 101.1898 | -2.873 | -0.026628 | 106.5314 | -5.3415 | 108.3119 | 0.98928 | -0.049603 | 0.98784 | -0.049531
308.6 | -12.9611 | 0.16012 | 0.0039382 | 111.7611 | 98.8 | -2.7612 | -0.025592 | 105.2806 | -6.4805 | 107.4407 | 0.97767 | -0.06018 | 0.97624 | -0.060093
308.62 | -14.9511 | 0.16012 | 0.0015037 | 111.6536 | 96.7025 | -2.6537 | -0.024595 | 104.1781 | -7.4755 | 106.6699 | 0.96743 | -0.06942 | 0.96602 | -0.069319
308.64 | -16.9411 | 0.15637 | -0.00057283 | 111.469 | 94.5279 | -2.4691 | -0.0229 | 102.9985 | -8.4705 | 105.822 | 0.95647 | -0.07866 | 0.95508 | -0.078545
308.66 | -18.6168 | 0.15637 | -0.0025778 | 111.1022 | 92.4854 | -2.1023 | -0.019485 | 101.7938 | -9.3084 | 104.8966 | 0.94529 | -0.086441 | 0.94391 | -0.086315
308.68 | -19.7951 | 0.15637 | -0.0040814 | 110.6108 | 90.8157 | -1.6109 | -0.01493 | 100.7132 | -9.8976 | 104.0124 | 0.93525 | -0.091912 | 0.93389 | -0.091778
308.7 | -20.9996 | 0.15487 | -0.00551 | 110.8763 | 89.8767 | -1.8764 | -0.017391 | 100.3765 | -10.4998 | 103.8764 | 0.93212 | -0.097504 | 0.93077 | -0.097362
308.72 | -21.5756 | 0.15487 | -0.0063728 | 110.911 | 89.3354 | -1.9111 | -0.017713 | 100.1232 | -10.7878 | 103.7191 | 0.92977 | -0.10018 | 0.92842 | -0.10003
308.74 | -21.8637 | 0.15337 | -0.006874 | 110.8802 | 89.0165 | -1.8803 | -0.017427 | 99.9484 | -10.9318 | 103.5923 | 0.92815 | -0.10152 | 0.9268 | -0.10137
308.76 | -21.9684 | 0.15337 | -0.007232 | 110.7388 | 88.7704 | -1.7389 | -0.016117 | 99.7546 | -10.9842 | 103.416 | 0.92635 | -0.102 | 0.925 | -0.10185
308.78 | -21.6804 | 0.15337 | -0.007232 | 110.3237 | 88.6433 | -1.3238 | -0.012269 | 99.4835 | -10.8402 | 103.0969 | 0.92383 | -0.10067 | 0.92249 | -0.10052
308.8 | -21.5233 | 0.15299 | -0.007232 | 110.4822 | 88.9589 | -1.4823 | -0.013738 | 99.7206 | -10.7616 | 103.3078 | 0.92603 | -0.099936 | 0.92468 | -0.09979
308.82 | -20.7901 | 0.15299 | -0.0066592 | 110.2039 | 89.4138 | -1.204 | -0.011159 | 99.8088 | -10.3951 | 103.2739 | 0.92685 | -0.096531 | 0.9255 | -0.096391
308.84 | -18.9049 | 0.15318 | -0.0047259 | 109.0725 | 90.1676 | -0.0726 | -0.00067287 | 99.6201 | -9.4524 | 102.7709 | 0.9251 | -0.087778 | 0.92375 | -0.08765
308.86 | -17.0458 | 0.15318 | -0.0028642 | 108.9582 | 91.9124 | 0.0417 | 0.00038649 | 100.4353 | -8.5229 | 103.2763 | 0.93267 | -0.079146 | 0.93131 | -0.079031
308.88 | -15.082 | 0.15318 | -0.0010741 | 108.4564 | 93.3744 | 0.5435 | 0.0050373 | 100.9154 | -7.541 | 103.4291 | 0.93713 | -0.070028 | 0.93576 | -0.069926
308.9 | -13.2229 | 0.15468 | 0.00050123 | 107.0408 | 93.8179 | 0.9591 | 0.0088892 | 100.4293 | -6.6115 | 102.6332 | 0.93262 | -0.061396 | 0.93126 | -0.061306
308.92 | -10.7878 | 0.15468 | 0.0026494 | 106.4624 | 95.6746 | 1.5375 | 0.01425 | 101.0685 | -5.3939 | 102.8665 | 0.93855 | -0.050089 | 0.93718 | -0.050016
308.94 | -8.1432 | 0.15468 | 0.0049407 | 106.1129 | 97.9697 | 1.887 | 0.017489 | 102.0413 | -4.0716 | 103.3985 | 0.94758 | -0.03781 | 0.9462 | -0.037755
308.96 | -5.551 | 0.15749 | 0.0073752 | 105.9279 | 100.3769 | 2.072 | 0.019204 | 103.1524 | -2.7755 | 104.0776 | 0.9579 | -0.025774 | 0.95651 | -0.025737
308.98 | -2.8541 | 0.15749 | 0.00981 | 105.9126 | 103.0585 | 2.0873 | 0.0193 | 104.4856 | -1.427 | 104.9612 | 0.97028 | -0.013252 | 0.96887 | -0.013232
309 | 0 | 0.1603 | 0.012531 | 104.7778 | 104.7778 | 2.2221 | 0.020595 | 104.7778 | 0 | 104.7778 | 0.973 | 0 | 0.97158 | 0
309.02 | 2.697 | 0.1603 | 0.01518 | 104.9453 | 107.6423 | 2.0546 | 0.019043 | 106.2938 | 1.3485 | 105.8443 | 0.98707 | 0.012522 | 0.98564 | 0.012504
309.04 | 5.551 | 0.1603 | 0.017686 | 104.96 | 110.511 | 2.0399 | 0.018906 | 107.7355 | 2.7755 | 106.8103 | 1.0005 | 0.025774 | 0.99901 | 0.025737
309.06 | 8.2218 | 0.16405 | 0.020407 | 104.9654 | 113.1872 | 2.0345 | 0.018856 | 109.0763 | 4.1109 | 107.706 | 1.0129 | 0.038175 | 1.0114 | 0.038119
309.08 | 10.5522 | 0.16405 | 0.022699 | 105.1248 | 115.677 | 1.8751 | 0.017379 | 110.4009 | 5.2761 | 108.6422 | 1.0252 | 0.048995 | 1.0237 | 0.048924
309.1 | 13.092 | 0.16405 | 0.025348 | 104.813 | 117.905 | 2.1869 | 0.020269 | 111.359 | 6.546 | 109.177 | 1.0341 | 0.060788 | 1.0326 | 0.0607
309.12 | 15.1344 | 0.16668 | 0.027281 | 105.075 | 120.2094 | 1.9249 | 0.01784 | 112.6422 | 7.5672 | 110.1198 | 1.046 | 0.070271 | 1.0445 | 0.070169
309.14 | 17.1767 | 0.16668 | 0.029286 | 105.4144 | 122.5911 | 1.5855 | 0.014695 | 114.0028 | 8.5884 | 111.14 | 1.0587 | 0.079754 | 1.0571 | 0.079638
309.16 | 18.4859 | 0.16837 | 0.03079 | 105.905 | 124.3909 | 1.0949 | 0.010148 | 115.148 | 9.243 | 112.067 | 1.0693 | 0.085833 | 1.0677 | 0.085708
309.18 | 20.057 | 0.16837 | 0.032079 | 105.3572 | 125.4142 | 1.6427 | 0.015225 | 115.3857 | 10.0285 | 112.0429 | 1.0715 | 0.093127 | 1.0699 | 0.092992
309.2 | 20.5806 | 0.16837 | 0.03301 | 105.5416 | 126.1222 | 1.4583 | 0.013516 | 115.8319 | 10.2903 | 112.4018 | 1.0756 | 0.095559 | 1.0741 | 0.09542
309.22 | 21.7589 | 0.16968 | 0.03394 | 105.455 | 127.2139 | 1.5449 | 0.014319 | 116.3345 | 10.8795 | 112.708 | 1.0803 | 0.10103 | 1.0787 | 0.10088
309.24 | 22.1255 | 0.16968 | 0.03437 | 105.7672 | 127.8927 | 1.2327 | 0.011425 | 116.8299 | 11.0627 | 113.1424 | 1.0849 | 0.10273 | 1.0833 | 0.10258
309.26 | 21.7589 | 0.17043 | 0.034442 | 105.8459 | 127.6048 | 1.154 | 0.010696 | 116.7254 | 10.8795 | 113.0989 | 1.0839 | 0.10103 | 1.0824 | 0.10088
309.28 | 21.628 | 0.17043 | 0.034442 | 106.3273 | 127.9553 | 0.6726 | 0.0062338 | 117.1413 | 10.814 | 113.5366 | 1.0878 | 0.10042 | 1.0862 | 0.10028
309.3 | 21.0258 | 0.17043 | 0.034442 | 106.2517 | 127.2775 | 0.7482 | 0.0069345 | 116.7646 | 10.5129 | 113.2603 | 1.0843 | 0.097626 | 1.0827 | 0.097483
309.32 | 20.8163 | 0.1708 | 0.034012 | 106.3323 | 127.1486 | 0.6676 | 0.0061875 | 116.7404 | 10.4081 | 113.2711 | 1.0841 | 0.096653 | 1.0825 | 0.096512
309.34 | 19.1667 | 0.1708 | 0.032508 | 106.9562 | 126.1229 | 0.0437 | 0.00040502 | 116.5395 | 9.5833 | 113.3451 | 1.0822 | 0.088994 | 1.0806 | 0.088864
309.36 | 17.4647 | 0.1708 | 0.031434 | 107.1057 | 124.5704 | -0.1058 | -0.00098058 | 115.8381 | 8.7324 | 112.9273 | 1.0757 | 0.081091 | 1.0741 | 0.080973
309.38 | 15.7628 | 0.17005 | 0.029931 | 108.7628 | 124.5256 | -0.7629 | -0.0070708 | 116.6442 | 7.8814 | 114.0171 | 1.0832 | 0.073189 | 1.0816 | 0.073082
309.4 | 12.9873 | 0.17005 | 0.027568 | 109.1165 | 122.1038 | -1.1166 | -0.010349 | 115.6101 | 6.4936 | 113.4456 | 1.0736 | 0.060302 | 1.072 | 0.060214
309.42 | 10.6831 | 0.16874 | 0.025992 | 109.4754 | 120.1585 | -1.4755 | -0.013675 | 114.8169 | 5.3415 | 113.0364 | 1.0662 | 0.049603 | 1.0647 | 0.049531
309.44 | 8.0647 | 0.16874 | 0.023916 | 109.9084 | 117.9731 | -1.9085 | -0.017688 | 113.9407 | 4.0323 | 112.5966 | 1.0581 | 0.037445 | 1.0565 | 0.037391
309.46 | 5.5248 | 0.16874 | 0.021768 | 109.8014 | 115.3262 | -1.8015 | -0.016697 | 112.5638 | 2.7624 | 111.643 | 1.0453 | 0.025653 | 1.0438 | 0.025615
309.48 | 2.6708 | 0.16668 | 0.019405 | 110.158 | 112.8288 | -2.1581 | -0.020002 | 111.4934 | 1.3354 | 111.0483 | 1.0354 | 0.012401 | 1.0339 | 0.012383
309.5 | -0.1571 | 0.16668 | 0.016899 | 110.1266 | 109.9695 | -2.1267 | -0.019711 | 110.048 | -0.078552 | 110.0742 | 1.0219 | -0.000729 | 1.0204 | -0.000728
309.52 | -2.8802 | 0.16668 | 0.014321 | 110.5958 | 107.7156 | -2.5959 | -0.024059 | 109.1557 | -1.4401 | 109.6357 | 1.0137 | -0.013373 | 1.0122 | -0.013354
309.54 | -5.6034 | 0.16349 | 0.011743 | 111.6887 | 106.0853 | -2.6888 | -0.02492 | 108.887 | -2.8017 | 109.8209 | 1.0112 | -0.026017 | 1.0097 | -0.025979
309.56 | -8.248 | 0.16349 | 0.0090221 | 111.5873 | 103.3393 | -2.5874 | -0.023981 | 107.4633 | -4.124 | 108.838 | 0.99793 | -0.038296 | 0.99648 | -0.038241
309.58 | -10.7354 | 0.16049 | 0.00644 | 111.67 | 100.9346 | -2.6701 | -0.024747 | 106.3023 | -5.3677 | 108.0915 | 0.98715 | -0.049846 | 0.98572 | -0.049774
309.6 | -12.9611 | 0.16049 | 0.0040098 | 111.4119 | 98.4508 | -2.412 | -0.022355 | 104.9314 | -6.4805 | 107.0915 | 0.97442 | -0.06018 | 0.973 | -0.060093
309.62 | -15.1867 | 0.16049 | 0.0015753 | 111.3296 | 96.1429 | -2.3297 | -0.021592 | 103.7362 | -7.5934 | 106.2674 | 0.96332 | -0.070514 | 0.96192 | -0.070411
309.64 | -17.0458 | 0.15674 | -0.00050123 | 111.3503 | 94.3045 | -2.3504 | -0.021784 | 102.8274 | -8.5229 | 105.6684 | 0.95488 | -0.079146 | 0.95349 | -0.079031
309.66 | -18.5907 | 0.15674 | -0.0025062 | 111.2877 | 92.697 | -2.2878 | -0.021204 | 101.9924 | -9.2953 | 105.0908 | 0.94713 | -0.086319 | 0.94575 | -0.086193
309.68 | -20.0831 | 0.15505 | -0.0040814 | 110.8038 | 90.7207 | -1.8039 | -0.016719 | 100.7622 | -10.0416 | 104.1094 | 0.93571 | -0.093249 | 0.93434 | -0.093113
309.7 | -20.9996 | 0.15505 | -0.0054419 | 110.6052 | 89.6056 | -1.6053 | -0.014878 | 100.1054 | -10.4998 | 103.6053 | 0.92961 | -0.097504 | 0.92825 | -0.097362
309.72 | -21.5494 | 0.15505 | -0.0063012 | 110.7097 | 89.1603 | -1.7098 | -0.015847 | 99.935 | -10.7747 | 103.5266 | 0.92802 | -0.10006 | 0.92667 | -0.099911
309.74 | -22.0993 | 0.15374 | -0.0069456 | 110.6225 | 88.5232 | -1.6226 | -0.015039 | 99.5728 | -11.0497 | 103.2561 | 0.92466 | -0.10261 | 0.92331 | -0.10246
309.76 | -22.1255 | 0.15374 | -0.0071604 | 110.4663 | 88.3408 | -1.4664 | -0.013591 | 99.4036 | -11.0627 | 103.0911 | 0.92309 | -0.10273 | 0.92174 | -0.10258
309.78 | -21.6804 | 0.15374 | -0.0073036 | 109.8836 | 88.2032 | -0.8837 | -0.0081904 | 99.0434 | -10.8402 | 102.6568 | 0.91975 | -0.10067 | 0.91841 | -0.10052
309.8 | -21.5233 | 0.15299 | -0.007232 | 110.2111 | 88.6878 | -1.2112 | -0.011226 | 99.4495 | -10.7616 | 103.0367 | 0.92352 | -0.099936 | 0.92217 | -0.09979
309.82 | -20.8163 | 0.15299 | -0.006516 | 109.5157 | 88.6994 | -0.5158 | -0.0047806 | 99.1076 | -10.4081 | 102.5769 | 0.92034 | -0.096653 | 0.919 | -0.096512
309.84 | -19.0096 | 0.15355 | -0.0045827 | 109.3041 | 90.2945 | -0.3042 | -0.00282 | 99.7993 | -9.5048 | 102.9676 | 0.92676 | -0.088264 | 0.92541 | -0.088136
309.86 | -17.0196 | 0.15355 | -0.0027926 | 108.9896 | 91.97 | 0.0103 | 9.5463e-05 | 100.4798 | -8.5098 | 103.3164 | 0.93308 | -0.079024 | 0.93172 | -0.078909
309.88 | -15.3176 | 0.15355 | -0.0010741 | 108.3752 | 93.0576 | 0.6247 | 0.0057899 | 100.7164 | -7.6588 | 103.2693 | 0.93528 | -0.071122 | 0.93392 | -0.071018
309.9 | -13.3538 | 0.15468 | 0.00057283 | 106.8724 | 93.5186 | 1.1275 | 0.01045 | 100.1955 | -6.6769 | 102.4211 | 0.93044 | -0.062004 | 0.92909 | -0.061913
309.92 | -10.8664 | 0.15468 | 0.0026494 | 106.5146 | 95.6482 | 1.4853 | 0.013766 | 101.0814 | -5.4332 | 102.8925 | 0.93867 | -0.050454 | 0.9373 | -0.050381
309.94 | -8.1956 | 0.15674 | 0.0048691 | 105.9465 | 97.7509 | 2.0534 | 0.019031 | 101.8487 | -4.0978 | 103.2146 | 0.9458 | -0.038053 | 0.94442 | -0.037998
309.96 | -5.7081 | 0.15674 | 0.0073036 | 106.0312 | 100.3231 | 1.9687 | 0.018246 | 103.1771 | -2.8541 | 104.1285 | 0.95813 | -0.026504 | 0.95674 | -0.026465
309.98 | -2.8017 | 0.15674 | 0.009953 | 105.8314 | 103.0297 | 2.1685 | 0.020098 | 104.4306 | -1.4008 | 104.8975 | 0.96977 | -0.013009 | 0.96836 | -0.01299
310 | -0.13092 | 0.1603 | 0.012531 | 104.5516 | 104.4207 | 2.4483 | 0.022691 | 104.4861 | -0.06546 | 104.508 | 0.97029 | -0.000608 | 0.96887 | -0.000607
310.02 | 2.6446 | 0.1603 | 0.015109 | 104.8524 | 107.497 | 2.1475 | 0.019904 | 106.1747 | 1.3223 | 105.7339 | 0.98597 | 0.012279 | 0.98453 | 0.012261
310.04 | 5.4463 | 0.1603 | 0.017829 | 104.8536 | 110.2999 | 2.1463 | 0.019892 | 107.5767 | 2.7231 | 106.669 | 0.99899 | 0.025288 | 0.99753 | 0.025251
310.06 | 8.0385 | 0.16312 | 0.020407 | 105.1806 | 113.2191 | 1.8193 | 0.016862 | 109.1998 | 4.0192 | 107.8601 | 1.0141 | 0.037324 | 1.0126 | 0.037269
310.08 | 10.5783 | 0.16312 | 0.022842 | 104.971 | 115.5493 | 2.0289 | 0.018804 | 110.2602 | 5.2892 | 108.4971 | 1.0239 | 0.049117 | 1.0224 | 0.049045
310.1 | 12.804 | 0.16649 | 0.025205 | 105.1628 | 117.9668 | 1.8371 | 0.017027 | 111.5648 | 6.402 | 109.4308 | 1.036 | 0.059451 | 1.0345 | 0.059364
310.12 | 14.9249 | 0.16649 | 0.027281 | 105.487 | 120.4119 | 1.5129 | 0.014022 | 112.9494 | 7.4624 | 110.462 | 1.0489 | 0.069298 | 1.0474 | 0.069197
310.14 | 16.8101 | 0.16649 | 0.029286 | 105.7911 | 122.6012 | 1.2088 | 0.011203 | 114.1962 | 8.4051 | 111.3945 | 1.0605 | 0.078052 | 1.0589 | 0.077938
310.16 | 18.1455 | 0.16799 | 0.03079 | 105.8029 | 123.9484 | 1.197 | 0.011094 | 114.8757 | 9.0728 | 111.8514 | 1.0668 | 0.084252 | 1.0652 | 0.08413
310.18 | 19.5333 | 0.16799 | 0.032007 | 105.7352 | 125.2685 | 1.2647 | 0.011722 | 115.5018 | 9.7666 | 112.2463 | 1.0726 | 0.090696 | 1.071 | 0.090564
310.2 | 21.0781 | 0.16968 | 0.033296 | 105.6086 | 126.6867 | 1.3913 | 0.012895 | 116.1477 | 10.5391 | 112.6346 | 1.0786 | 0.097869 | 1.077 | 0.097726
310.22 | 21.2352 | 0.16968 | 0.03394 | 105.9062 | 127.1414 | 1.0937 | 0.010137 | 116.5238 | 10.6176 | 112.9846 | 1.0821 | 0.098598 | 1.0805 | 0.098455
310.24 | 21.628 | 0.16968 | 0.034298 | 105.9928 | 127.6208 | 1.0071 | 0.0093341 | 116.8068 | 10.814 | 113.2021 | 1.0847 | 0.10042 | 1.0831 | 0.10028
310.26 | 21.8898 | 0.17043 | 0.034442 | 106.2684 | 128.1582 | 0.7315 | 0.0067797 | 117.2133 | 10.9449 | 113.565 | 1.0885 | 0.10164 | 1.0869 | 0.10149
310.28 | 21.4971 | 0.17043 | 0.034442 | 106.2042 | 127.7013 | 0.7957 | 0.0073748 | 116.9527 | 10.7485 | 113.3699 | 1.0861 | 0.099814 | 1.0845 | 0.099669
310.3 | 21.2352 | 0.17043 | 0.034442 | 106.7552 | 127.9904 | 0.2447 | 0.0022679 | 117.3728 | 10.6176 | 113.8336 | 1.09 | 0.098598 | 1.0884 | 0.098455
310.32 | 20.6854 | 0.17099 | 0.03394 | 106.5406 | 127.226 | 0.4593 | 0.0042569 | 116.8833 | 10.3427 | 113.4357 | 1.0854 | 0.096045 | 1.0838 | 0.095905
310.34 | 18.8263 | 0.17099 | 0.032508 | 107.0732 | 125.8995 | -0.0733 | -0.00067936 | 116.4864 | 9.4132 | 113.3486 | 1.0817 | 0.087413 | 1.0801 | 0.087286
310.36 | 16.8625 | 0.17061 | 0.031506 | 108.3128 | 125.1753 | -0.3129 | -0.0029 | 116.7441 | 8.4313 | 113.9336 | 1.0841 | 0.078295 | 1.0825 | 0.078181
310.38 | 15.4748 | 0.17061 | 0.029931 | 108.6136 | 124.0884 | -0.6137 | -0.0056879 | 116.351 | 7.7374 | 113.7719 | 1.0805 | 0.071851 | 1.0789 | 0.071747
310.4 | 12.9873 | 0.17061 | 0.027639 | 109.2491 | 122.2364 | -1.2492 | -0.011578 | 115.7427 | 6.4936 | 113.5782 | 1.0748 | 0.060302 | 1.0733 | 0.060214
310.42 | 10.7616 | 0.16893 | 0.025992 | 110.0867 | 120.8483 | -2.0868 | -0.019341 | 115.4675 | 5.3808 | 113.6739 | 1.0723 | 0.049968 | 1.0707 | 0.049895
310.44 | 8.1432 | 0.16893 | 0.023916 | 109.9267 | 118.0699 | -1.9268 | -0.017858 | 113.9983 | 4.0716 | 112.6411 | 1.0586 | 0.03781 | 1.0571 | 0.037755
310.46 | 5.6034 | 0.16893 | 0.021696 | 110.2144 | 115.8178 | -2.2145 | -0.020525 | 113.0161 | 2.8017 | 112.0822 | 1.0495 | 0.026017 | 1.048 | 0.025979
310.48 | 2.8279 | 0.16687 | 0.019405 | 110.4846 | 113.3125 | -2.4847 | -0.023029 | 111.8985 | 1.4139 | 111.4272 | 1.0391 | 0.01313 | 1.0376 | 0.013111
310.5 | 0.10474 | 0.16687 | 0.016899 | 110.3743 | 110.479 | -2.3744 | -0.022007 | 110.4267 | 0.052368 | 110.4092 | 1.0255 | 0.000486 | 1.024 | 0.000486
310.52 | -2.6184 | 0.16368 | 0.014392 | 111.5544 | 108.936 | -2.5545 | -0.023676 | 110.2452 | -1.3092 | 110.6816 | 1.0238 | -0.012158 | 1.0223 | -0.01214
310.54 | -5.3415 | 0.16368 | 0.011743 | 111.5526 | 106.2111 | -2.5527 | -0.023659 | 108.8818 | -2.6708 | 109.7721 | 1.0111 | -0.024802 | 1.0096 | -0.024765
310.56 | -7.9076 | 0.16368 | 0.0091654 | 111.5688 | 103.6612 | -2.5689 | -0.023809 | 107.615 | -3.9538 | 108.9329 | 0.99934 | -0.036716 | 0.99789 | -0.036662
310.58 | -10.4474 | 0.16068 | 0.00644 | 111.6849 | 101.2375 | -2.685 | -0.024885 | 106.4612 | -5.2237 | 108.2024 | 0.98863 | -0.048509 | 0.98719 | -0.048438
310.6 | -12.6731 | 0.16068 | 0.0040098 | 111.6578 | 98.9847 | -2.6579 | -0.024634 | 105.3213 | -6.3365 | 107.4334 | 0.97804 | -0.058843 | 0.97662 | -0.058757
310.62 | -14.8463 | 0.15787 | 0.0015753 | 111.3417 | 96.4954 | -2.3418 | -0.021704 | 103.9185 | -7.4232 | 106.3929 | 0.96502 | -0.068934 | 0.96361 | -0.068833
310.64 | -16.8101 | 0.15787 | -0.00050123 | 111.5931 | 94.783 | -2.5932 | -0.024034 | 103.188 | -8.4051 | 105.9897 | 0.95823 | -0.078052 | 0.95684 | -0.077938
310.66 | -18.3812 | 0.15787 | -0.0025062 | 111.1088 | 92.7276 | -2.1089 | -0.019546 | 101.9182 | -9.1906 | 104.9817 | 0.94644 | -0.085346 | 0.94506 | -0.085222
310.68 | -19.7951 | 0.15524 | -0.0042247 | 110.974 | 91.1789 | -1.9741 | -0.018296 | 101.0764 | -9.8976 | 104.3756 | 0.93862 | -0.091912 | 0.93726 | -0.091778
310.7 | -20.7116 | 0.15524 | -0.0054419 | 110.6323 | 89.9207 | -1.6324 | -0.01513 | 100.2765 | -10.3558 | 103.7284 | 0.9312 | -0.096167 | 0.92984 | -0.096027
310.72 | -21.4709 | 0.15412 | -0.0062296 | 110.8763 | 89.4054 | -1.8764 | -0.017391 | 100.1409 | -10.7354 | 103.7193 | 0.92994 | -0.099692 | 0.92858 | -0.099547
310.74 | -21.7327 | 0.15412 | -0.00687 | 110.7584 | 89.0257 | -1.7585 | -0.016298 | 99.892 | -10.8664 | 103.5142 | 0.92763 | -0.10091 | 0.92627 | -0.10076
310.76 | -21.7065 | 0.15412 | -0.0071604 | 110.3674 | 88.6609 | -1.3675 | -0.012674 | 99.5141 | -10.8533 | 103.1319 | 0.92412 | -0.10079 | 0.92277 | -0.10064
310.78 | -21.6804 | 0.15337 | -0.007232 | 110.3771 | 88.6967 | -1.3772 | -0.012764 | 99.5369 | -10.8402 | 103.1503 | 0.92433 | -0.10067 | 0.92298 | -0.10052
310.8 | -21.2876 | 0.15337 | -0.0071604 | 110.1898 | 88.9022 | -1.1899 | -0.011028 | 99.546 | -10.6438 | 103.0939 | 0.92441 | -0.098841 | 0.92307 | -0.098697
310.82 | -20.7639 | 0.15337 | -0.006516 | 110.0254 | 89.2615 | -1.0255 | -0.0095046 | 99.6434 | -10.382 | 103.1041 | 0.92532 | -0.09641 | 0.92397 | -0.096269
310.84 | -18.8787 | 0.15337 | -0.0045827 | 109.4179 | 90.5392 | -0.418 | -0.0038741 | 99.9786 | -9.4393 | 103.125 | 0.92843 | -0.087656 | 0.92708 | -0.087529
310.86 | -16.9149 | 0.15337 | -0.0027926 | 108.8647 | 91.9498 | 0.1352 | 0.00125 | 100.4073 | -8.4574 | 103.2264 | 0.93241 | -0.078538 | 0.93105 | -0.078424
310.88 | -14.9773 | 0.15487 | -0.0010025 | 107.3039 | 92.3266 | 0.696 | 0.0064507 | 99.8153 | -7.4886 | 102.3115 | 0.92691 | -0.069542 | 0.92556 | -0.06944
310.9 | -13.0658 | 0.15487 | 0.00071604 | 107.0229 | 93.9571 | 0.977 | 0.0090551 | 100.49 | -6.5329 | 102.6676 | 0.93318 | -0.060666 | 0.93182 | -0.060578
310.92 | -10.7616 | 0.15487 | 0.0027926 | 106.4352 | 95.6736 | 1.5647 | 0.014502 | 101.0544 | -5.3808 | 102.848 | 0.93842 | -0.049968 | 0.93705 | -0.049895
310.94 | -8.1694 | 0.15693 | 0.0050123 | 106.217 | 98.0476 | 1.7829 | 0.016524 | 102.1323 | -4.0847 | 103.4939 | 0.94843 | -0.037932 | 0.94705 | -0.037876
310.96 | -5.7081 | 0.15693 | 0.0074469 | 105.9537 | 100.2456 | 2.0462 | 0.018965 | 103.0996 | -2.8541 | 104.051 | 0.95741 | -0.026504 | 0.95602 | -0.026465
310.98 | -3.0112 | 0.15955 | 0.010025 | 104.8941 | 101.8829 | 2.1058 | 0.019517 | 103.3885 | -1.5056 | 103.8904 | 0.9601 | -0.013981 | 0.9587 | -0.013961
311 | -0.26184 | 0.15955 | 0.012531 | 104.7281 | 104.4663 | 2.2718 | 0.021056 | 104.5972 | -0.13092 | 104.6408 | 0.97132 | -0.00122 | 0.9699 | -0.00121
311.02 | 2.4875 | 0.15955 | 0.015252 | 104.6698 | 107.1573 | 2.3301 | 0.021596 | 105.9135 | 1.2437 | 105.499 | 0.98354 | 0.01155 | 0.98211 | 0.011533
311.04 | 5.3415 | 0.16312 | 0.017829 | 104.7263 | 110.0678 | 2.2736 | 0.021072 | 107.3971 | 2.6708 | 106.5068 | 0.99732 | 0.024802 | 0.99587 | 0.024765
311.06 | 7.8814 | 0.16312 | 0.020407 | 104.8338 | 112.7152 | 2.1661 | 0.020076 | 108.7745 | 3.9407 | 107.4609 | 1.0101 | 0.036594 | 1.0086 | 0.036541
311.08 | 10.3689 | 0.16312 | 0.022842 | 104.7151 | 115.084 | 2.2848 | 0.021176 | 109.8995 | 5.1844 | 108.1714 | 1.0206 | 0.048144 | 1.0191 | 0.048074
311.1 | 12.6731 | 0.16593 | 0.025276 | 105.0762 | 117.7493 | 1.92 | 0.0178 | 111.4127 | 6.3365 | 109.3006 | 1.0346 | 0.058843 | 1.0331 | 0.058757
311.12 | 14.9249 | 0.16593 | 0.027353 | 105.5048 | 120.4297 | 1.4951 | 0.013857 | 112.9672 | 7.4624 | 110.4798 | 1.049 | 0.069298 | 1.0475 | 0.069197
311.14 | 16.5745 | 0.16818 | 0.029286 | 105.7483 | 122.3228 | 1.2516 | 0.0116 | 114.0355 | 8.2872 | 111.2731 | 1.059 | 0.076958 | 1.0574 | 0.076846
311.16 | 18.1193 | 0.16818 | 0.030861 | 105.7924 | 123.9117 | 1.2075 | 0.011191 | 114.8521 | 9.0597 | 111.8322 | 1.0665 | 0.084131 | 1.065 | 0.084008
311.18 | 19.7951 | 0.16818 | 0.032079 | 105.5823 | 125.3774 | 1.4176 | 0.013139 | 115.4799 | 9.8976 | 112.1807 | 1.0724 | 0.091912 | 1.0708 | 0.091778
311.2 | 20.633 | 0.16949 | 0.033296 | 105.7852 | 126.4182 | 1.2147 | 0.011258 | 116.1017 | 10.3165 | 112.6629 | 1.0782 | 0.095802 | 1.0766 | 0.095662
311.22 | 21.4971 | 0.16949 | 0.03394 | 105.7573 | 127.2544 | 1.2426 | 0.011517 | 116.5058 | 10.7485 | 112.923 | 1.0819 | 0.099814 | 1.0803 | 0.099669
311.24 | 21.5233 | 0.16949 | 0.034298 | 106.1324 | 127.6557 | 0.8675 | 0.0080402 | 116.894 | 10.7616 | 113.3068 | 1.0855 | 0.099936 | 1.0839 | 0.09979
311.26 | 21.7327 | 0.17043 | 0.034585 | 106.0359 | 127.7686 | 0.964 | 0.0089346 | 116.9023 | 10.8664 | 113.2801 | 1.0856 | 0.10091 | 1.084 | 0.10076
311.28 | 21.3662 | 0.17043 | 0.034585 | 106.2404 | 127.6066 | 0.7595 | 0.00704 | 116.9235 | 10.6831 | 113.3625 | 1.0858 | 0.099206 | 1.0842 | 0.099062
311.3 | 20.9734 | 0.17099 | 0.034585 | 106.3661 | 127.3395 | 0.6338 | 0.00587 | 116.8528 | 10.4867 | 113.3572 | 1.0851 | 0.097382 | 1.0835 | 0.097241
311.32 | 20.7116 | 0.17099 | 0.03394 | 106.1392 | 126.8508 | 0.8607 | 0.0079772 | 116.495 | 10.3558 | 113.0431 | 1.0818 | 0.096167 | 1.0802 | 0.096027
311.34 | 18.5121 | 0.17099 | 0.032437 | 106.7977 | 125.3098 | 0.2022 | 0.001874 | 116.0537 | 9.256 | 112.9684 | 1.0777 | 0.085954 | 1.0761 | 0.085829
311.36 | 17.36 | 0.17099 | 0.031578 | 108.0848 | 125.4448 | -0.0849 | -0.00078688 | 116.7648 | 8.68 | 113.8715 | 1.0843 | 0.080605 | 1.0827 | 0.080488
311.38 | 15.3438 | 0.17099 | 0.030074 | 108.2908 | 123.6346 | -0.2909 | -0.0026961 | 115.9627 | 7.6719 | 113.4054 | 1.0769 | 0.071244 | 1.0753 | 0.07114
311.4 | 12.9611 | 0.16968 | 0.027711 | 109.1342 | 122.0953 | -1.1343 | -0.010513 | 115.6147 | 6.4805 | 113.4546 | 1.0736 | 0.06018 | 1.0721 | 0.060093
311.42 | 10.6307 | 0.16968 | 0.025992 | 109.5129 | 120.1436 | -1.513 | -0.014023 | 114.8283 | 5.3154 | 113.0565 | 1.0663 | 0.04936 | 1.0648 | 0.049288
311.44 | 8.1432 | 0.16968 | 0.023987 | 110.0486 | 118.1918 | -2.0487 | -0.018988 | 114.1202 | 4.0716 | 112.763 | 1.0598 | 0.03781 | 1.0582 | 0.037755
311.46 | 5.4725 | 0.16724 | 0.021768 | 110.2299 | 115.7024 | -2.23 | -0.020668 | 112.9661 | 2.7362 | 112.0541 | 1.049 | 0.025409 | 1.0475 | 0.025372
311.48 | 2.697 | 0.16724 | 0.019405 | 110.2299 | 112.9269 | -2.23 | -0.020668 | 111.5784 | 1.3485 | 111.1289 | 1.0361 | 0.012522 | 1.0346 | 0.012504
311.5 | -0.078552 | 0.16724 | 0.016899 | 110.579 | 110.5004 | -2.5791 | -0.023904 | 110.5397 | -0.039276 | 110.5528 | 1.0265 | -0.00036473 | 1.025 | -0.0003642
311.52 | -2.8541 | 0.1648 | 0.014392 | 111.4265 | 108.5724 | -2.4266 | -0.02249 | 109.9995 | -1.427 | 110.4751 | 1.0215 | -0.013252 | 1.02 | -0.013232
311.54 | -5.4463 | 0.1648 | 0.011886 | 111.7839 | 106.3376 | -2.784 | -0.025803 | 109.0608 | -2.7231 | 109.9685 | 1.0128 | -0.025288 | 1.0113 | -0.025251
311.56 | -8.117 | 0.16124 | 0.0091654 | 111.4678 | 103.3508 | -2.4679 | -0.022873 | 107.4093 | -4.0585 | 108.7621 | 0.99743 | -0.037689 | 0.99598 | -0.037634
311.58 | -10.6307 | 0.16124 | 0.0064444 | 111.6635 | 101.0328 | -2.6636 | -0.024687 | 106.3481 | -5.3154 | 108.1199 | 0.98758 | -0.04936 | 0.98614 | -0.049288
311.6 | -12.8564 | 0.16124 | 0.0040098 | 111.5817 | 98.7253 | -2.5818 | -0.023929 | 105.1535 | -6.4282 | 107.2962 | 0.97649 | -0.059694 | 0.97506 | -0.059607
311.62 | -15.1082 | 0.15824 | 0.0016469 | 111.3153 | 96.2071 | -2.3154 | -0.02146 | 103.7612 | -7.5541 | 106.2792 | 0.96356 | -0.070149 | 0.96215 | -0.070047
311.64 | -16.9411 | 0.15824 | -0.00050123 | 111.131 | 94.1899 | -2.1311 | -0.019752 | 102.6605 | -8.4705 | 105.484 | 0.95333 | -0.07866 | 0.95195 | -0.078545
311.66 | -18.5383 | 0.15824 | -0.0024345 | 111.2177 | 92.6794 | -2.2178 | -0.020555 | 101.9486 | -9.2691 | 105.0383 | 0.94672 | -0.086076 | 0.94534 | -0.08595
311.68 | -19.7951 | 0.15562 | -0.0040098 | 110.8598 | 91.0647 | -1.8599 | -0.017238 | 100.9622 | -9.8976 | 104.2614 | 0.93756 | -0.091912 | 0.9362 | -0.091778
311.7 | -20.8425 | 0.15562 | -0.00544 | 110.5099 | 89.6674 | -1.51 | -0.013995 | 100.0887 | -10.4212 | 103.5624 | 0.92945 | -0.096775 | 0.9281 | -0.096634
311.72 | -21.6018 | 0.15449 | -0.0063012 | 110.3558 | 88.754 | -1.3559 | -0.012567 | 99.5549 | -10.8009 | 103.1552 | 0.9245 | -0.1003 | 0.92315 | -0.10015
311.74 | -21.916 | 0.15449 | -0.00687 | 110.6384 | 88.7224 | -1.6385 | -0.015186 | 99.6804 | -10.958 | 103.3331 | 0.92566 | -0.10176 | 0.92431 | -0.10161
311.76 | -22.0469 | 0.15449 | -0.0071604 | 110.467 | 88.4201 | -1.4671 | -0.013597 | 99.4435 | -11.0235 | 103.118 | 0.92346 | -0.10237 | 0.92212 | -0.10222
311.78 | -21.6804 | 0.15337 | -0.007232 | 110.3427 | 88.6623 | -1.3428 | -0.012445 | 99.5025 | -10.8402 | 103.1159 | 0.92401 | -0.10067 | 0.92266 | -0.10052
311.8 | -21.2876 | 0.15337 | -0.007232 | 110.0046 | 88.717 | -1.0047 | -0.0093118 | 99.3608 | -10.6438 | 102.9087 | 0.92269 | -0.098841 | 0.92135 | -0.098697
311.82 | -20.7901 | 0.15337 | -0.006516 | 110.189 | 89.3989 | -1.1891 | -0.011 | 99.7939 | -10.3951 | 103.259 | 0.92672 | -0.096531 | 0.92536 | -0.096391
311.84 | -18.9049 | 0.15337 | -0.0045827 | 109.45 | 90.5451 | -0.4501 | -0.0041716 | 99.9976 | -9.4524 | 103.1484 | 0.92861 | -0.087778 | 0.92725 | -0.08765
311.86 | -16.9411 | 0.15337 | -0.002721 | 109.1315 | 92.1904 | -0.1316 | -0.00122 | 100.661 | -8.4705 | 103.4845 | 0.93477 | -0.07866 | 0.9334 | -0.078545
311.88 | -15.1605 | 0.15487 | -0.0010741 | 107.3323 | 92.1718 | 0.6676 | 0.0061875 | 99.752 | -7.5803 | 102.2788 | 0.92633 | -0.070393 | 0.92498 | -0.07029
311.9 | -13.0396 | 0.15487 | 0.00078765 | 106.8109 | 93.7713 | 1.189 | 0.01102 | 100.2911 | -6.5198 | 102.4644 | 0.93133 | -0.060545 | 0.92997 | -0.060457
311.92 | -10.6045 | 0.15487 | 0.0028642 | 106.509 | 95.9045 | 1.4909 | 0.013818 | 101.2067 | -5.3023 | 102.9742 | 0.93983 | -0.049238 | 0.93847 | -0.049167
311.94 | -8.3789 | 0.15674 | 0.0049407 | 106.217 | 97.8381 | 1.7829 | 0.016524 | 102.0276 | -4.1894 | 103.424 | 0.94746 | -0.038904 | 0.94608 | -0.038848
311.96 | -5.4986 | 0.15674 | 0.0074469 | 106.0535 | 100.5549 | 1.9464 | 0.018 | 103.3042 | -2.7493 | 104.2206 | 0.95931 | -0.025531 | 0.95791 | -0.025494
311.98 | -2.6446 | 0.16012 | 0.01 | 105.0651 | 102.4205 | 1.9348 | 0.017932 | 103.7428 | -1.3223 | 104.1836 | 0.96339 | -0.012279 | 0.96198 | -0.012261
312 | 0.052368 | 0.16012 | 0.012531 | 104.8204 | 104.8728 | 2.1795 | 0.0202 | 104.8466 | 0.026184 | 104.8379 | 0.97364 | 0.000243 | 0.97222 | 0.000243
312.02 | 2.8802 | 0.16012 | 0.015252 | 104.5461 | 107.4263 | 2.4538 | 0.022742 | 105.9862 | 1.4401 | 105.5062 | 0.98422 | 0.013373 | 0.98278 | 0.013354
312.04 | 5.6557 | 0.16312 | 0.017901 | 104.7732 | 110.4289 | 2.2267 | 0.020638 | 107.6011 | 2.8279 | 106.6584 | 0.99921 | 0.02626 | 0.99776 | 0.026222
312.06 | 8.1694 | 0.16312 | 0.020479 | 105.0234 | 113.1928 | 1.9765 | 0.018319 | 109.1081 | 4.0847 | 107.7465 | 1.0132 | 0.037932 | 1.0117 | 0.037876
312.08 | 10.7093 | 0.16593 | 0.022913 | 105.1113 | 115.8206 | 1.8886 | 0.017504 | 110.4659 | 5.3546 | 108.6811 | 1.0258 | 0.049725 | 1.0243 | 0.049652
312.1 | 13.0658 | 0.16593 | 0.025348 | 105.2653 | 118.3311 | 1.7346 | 0.016077 | 111.7982 | 6.5329 | 109.6206 | 1.0382 | 0.060666 | 1.0367 | 0.060578
312.12 | 15.082 | 0.16593 | 0.027281 | 105.4783 | 120.5603 | 1.5216 | 0.014103 | 113.0193 | 7.541 | 110.5056 | 1.0495 | 0.070028 | 1.048 | 0.069926
312.14 | 17.072 | 0.16837 | 0.029358 | 105.595 | 122.667 | 1.4049 | 0.013021 | 114.131 | 8.536 | 111.2857 | 1.0599 | 0.079268 | 1.0583 | 0.079152
312.16 | 18.2764 | 0.16837 | 0.03079 | 106.0734 | 124.3498 | 0.9265 | 0.008587 | 115.2116 | 9.1382 | 112.1655 | 1.0699 | 0.08486 | 1.0683 | 0.084737
312.18 | 20.1355 | 0.16837 | 0.03215 | 105.712 | 125.8475 | 1.2879 | 0.011937 | 115.7798 | 10.0678 | 112.4238 | 1.0752 | 0.093492 | 1.0736 | 0.093356
312.2 | 20.6854 | 0.16949 | 0.033224 | 105.7064 | 126.3918 | 1.2935 | 0.011988 | 116.0491 | 10.3427 | 112.6015 | 1.0777 | 0.096045 | 1.0761 | 0.095905
312.22 | 21.7327 | 0.16949 | 0.034012 | 105.8583 | 127.591 | 1.1416 | 0.010581 | 116.7247 | 10.8664 | 113.1025 | 1.0839 | 0.10091 | 1.0824 | 0.10076
312.24 | 21.628 | 0.17043 | 0.034298 | 105.8349 | 127.4629 | 1.165 | 0.010798 | 116.6489 | 10.814 | 113.0442 | 1.0832 | 0.10042 | 1.0817 | 0.10028
312.26 | 21.9946 | 0.17043 | 0.034657 | 105.9056 | 127.9002 | 1.0943 | 0.0101 | 116.9029 | 10.9973 | 113.2371 | 1.0856 | 0.10212 | 1.084 | 0.10198
312.28 | 21.34 | 0.17043 | 0.034657 | 106.3847 | 127.7247 | 0.6152 | 0.0057018 | 117.0547 | 10.67 | 113.498 | 1.087 | 0.099085 | 1.0854 | 0.09894
312.3 | 21.1043 | 0.17118 | 0.034657 | 106.5966 | 127.7009 | 0.4033 | 0.0037379 | 117.1488 | 10.5522 | 113.6314 | 1.0879 | 0.09799 | 1.0863 | 0.097848
312.32 | 20.5021 | 0.17118 | 0.034012 | 106.6152 | 127.1173 | 0.3847 | 0.0035655 | 116.8662 | 10.251 | 113.4492 | 1.0853 | 0.095194 | 1.0837 | 0.095055
312.34 | 18.7739 | 0.17099 | 0.032508 | 106.8923 | 125.6662 | 0.1076 | 0.00099726 | 116.2793 | 9.387 | 113.1503 | 1.0798 | 0.08717 | 1.0782 | 0.087043
312.36 | 16.7316 | 0.17099 | 0.031649 | 107.1899 | 123.9215 | -0.19 | -0.001761 | 115.5557 | 8.3658 | 112.7671 | 1.0731 | 0.077687 | 1.0715 | 0.077574
312.38 | 15.5795 | 0.17099 | 0.030074 | 107.6782 | 123.2577 | -0.6783 | -0.0062867 | 115.4679 | 7.7897 | 112.8714 | 1.0723 | 0.072338 | 1.0707 | 0.072232
312.4 | 12.7778 | 0.17024 | 0.027639 | 109.1053 | 121.8831 | -1.1054 | -0.010245 | 115.4942 | 6.3889 | 113.3646 | 1.0725 | 0.059329 | 1.0709 | 0.059243
312.42 | 10.6569 | 0.17024 | 0.026064 | 109.5006 | 120.1575 | -1.5007 | -0.013909 | 114.829 | 5.3284 | 113.0529 | 1.0663 | 0.049481 | 1.0648 | 0.049409
312.44 | 8.0909 | 0.16799 | 0.023987 | 109.7073 | 117.7982 | -1.7074 | -0.015825 | 113.7527 | 4.0454 | 112.4043 | 1.0563 | 0.037567 | 1.0548 | 0.037512
312.46 | 5.4201 | 0.16799 | 0.021839 | 110.0528 | 115.4729 | -2.0529 | -0.019027 | 112.7628 | 2.71 | 111.8595 | 1.0471 | 0.025166 | 1.0456 | 0.02513
312.48 | 2.566 | 0.16799 | 0.019405 | 109.9496 | 112.5156 | -1.9497 | -0.01807 | 111.2326 | 1.283 | 110.8049 | 1.0329 | 0.011914 | 1.0314 | 0.011897
312.5 | -0.1571 | 0.16555 | 0.016899 | 111.2968 | 111.1397 | -2.2969 | -0.021288 | 111.2182 | -0.078552 | 111.2444 | 1.0328 | -0.000729 | 1.0313 | -0.000728
312.52 | -2.8017 | 0.16555 | 0.014392 | 111.075 | 108.2733 | -2.0751 | -0.019233 | 109.6742 | -1.4008 | 110.1411 | 1.0185 | -0.013009 | 1.017 | -0.01299
312.54 | -5.6296 | 0.16555 | 0.011743 | 111.4132 | 105.7836 | -2.4133 | -0.022367 | 108.5984 | -2.8148 | 109.5367 | 1.0085 | -0.026139 | 1.007 | -0.026101
312.56 | -8.2218 | 0.16199 | 0.0090221 | 111.383 | 103.1612 | -2.3831 | -0.022087 | 107.2721 | -4.1109 | 108.6424 | 0.99616 | -0.038175 | 0.99471 | -0.038119
312.58 | -10.6831 | 0.16199 | 0.0064444 | 111.3123 | 100.6292 | -2.3124 | -0.021432 | 105.9708 | -5.3415 | 107.7513 | 0.98407 | -0.049603 | 0.98264 | -0.049531
312.6 | -12.9611 | 0.15899 | 0.0039382 | 111.1463 | 98.1852 | -2.1464 | -0.019893 | 104.6658 | -6.4805 | 106.8259 | 0.97196 | -0.06018 | 0.97054 | -0.060093
312.62 | -15.1082 | 0.15899 | 0.0015037 | 110.9772 | 95.869 | -1.9773 | -0.018326 | 103.4231 | -7.5541 | 105.9411 | 0.96042 | -0.070149 | 0.95902 | -0.070047
312.64 | -17.0196 | 0.15899 | -0.00064444 | 111.1088 | 94.0892 | -2.1089 | -0.019546 | 102.599 | -8.5098 | 105.4356 | 0.95276 | -0.079024 | 0.95138 | -0.078909
312.66 | -18.5383 | 0.15618 | -0.0024345 | 110.8628 | 92.3245 | -1.8629 | -0.017266 | 101.5937 | -9.2691 | 104.6834 | 0.94343 | -0.086076 | 0.94205 | -0.08595
312.68 | -19.8999 | 0.15618 | -0.0042247 | 110.7399 | 90.84 | -1.74 | -0.016127 | 100.79 | -9.9499 | 104.1066 | 0.93596 | -0.092398 | 0.9346 | -0.092263
312.7 | -20.8425 | 0.15468 | -0.0053703 | 110.6027 | 89.7602 | -1.6028 | -0.014855 | 100.1815 | -10.4212 | 103.6552 | 0.93031 | -0.096775 | 0.92896 | -0.096634
312.72 | -21.628 | 0.15468 | -0.0062296 | 110.5153 | 88.8873 | -1.5154 | -0.014045 | 99.7013 | -10.814 | 103.306 | 0.92585 | -0.10042 | 0.92451 | -0.10028
312.74 | -21.7851 | 0.15468 | -0.0068024 | 110.6477 | 88.8626 | -1.6478 | -0.0153 | 99.7551 | -10.8926 | 103.386 | 0.92635 | -0.10115 | 0.92501 | -0.101
312.76 | -21.8898 | 0.15374 | -0.0070888 | 110.5266 | 88.6368 | -1.5267 | -0.01415 | 99.5817 | -10.9449 | 103.23 | 0.92474 | -0.10164 | 0.9234 | -0.10149
312.78 | -21.7327 | 0.15374 | -0.0071604 | 110.1053 | 88.3726 | -1.1054 | -0.0102 | 99.2389 | -10.8664 | 102.8611 | 0.92156 | -0.10091 | 0.92022 | -0.10076
312.8 | -21.3923 | 0.15374 | -0.007232 | 110.0403 | 88.648 | -1.0404 | -0.0096427 | 99.3441 | -10.6962 | 102.9095 | 0.92254 | -0.099328 | 0.92119 | -0.099183
312.82 | -20.8687 | 0.15337 | -0.006516 | 109.7155 | 88.8468 | -0.7156 | -0.0066324 | 99.2812 | -10.4343 | 102.7593 | 0.92195 | -0.096896 | 0.92061 | -0.096755
312.84 | -18.9049 | 0.15337 | -0.0045827 | 109.1591 | 90.2542 | -0.1592 | -0.0014755 | 99.7067 | -9.4524 | 102.8575 | 0.9259 | -0.087778 | 0.92456 | -0.08765
312.86 | -17.072 | 0.1543 | -0.002721 | 108.7128 | 91.6408 | 0.2871 | 0.00266 | 100.1768 | -8.536 | 103.0221 | 0.93027 | -0.079268 | 0.92892 | -0.079152
312.88 | -15.1605 | 0.1543 | -0.0010025 | 108.2916 | 93.1311 | 0.7083 | 0.0065647 | 100.7113 | -7.5803 | 103.2381 | 0.93523 | -0.070393 | 0.93387 | -0.07029
312.9 | -13.0396 | 0.1543 | 0.000788 | 107.7765 | 94.7369 | 1.2234 | 0.011339 | 101.2567 | -6.5198 | 103.43 | 0.9403 | -0.060545 | 0.93893 | -0.060457
312.92 | -10.8402 | 0.15674 | 0.0027926 | 106.3123 | 95.4721 | 1.6876 | 0.015641 | 100.8922 | -5.4201 | 102.6989 | 0.93691 | -0.050333 | 0.93555 | -0.050259
312.94 | -8.3003 | 0.15674 | 0.0050123 | 106.241 | 97.9407 | 1.7589 | 0.016302 | 102.0908 | -4.1502 | 103.4742 | 0.94804 | -0.03854 | 0.94666 | -0.038483
312.96 | -5.3939 | 0.15674 | 0.0075185 | 106.2452 | 100.8513 | 1.7547 | 0.016263 | 103.5482 | -2.697 | 104.4472 | 0.96158 | -0.025045 | 0.96018 | -0.025008
312.98 | -3.0373 | 0.15918 | 0.00995 | 105.9686 | 102.9313 | 2.0313 | 0.018827 | 104.4499 | -1.5187 | 104.9562 | 0.96995 | -0.014103 | 0.96854 | -0.014082
313 | -0.078552 | 0.15918 | 0.012602 | 105.613 | 105.5344 | 2.3869 | 0.022122 | 105.5737 | -0.039276 | 105.5868 | 0.98039 | -0.000365 | 0.97896 | -0.000364
313.02 | 2.7231 | 0.16143 | 0.015252 | 104.6072 | 107.3303 | 2.3927 | 0.022176 | 105.9688 | 1.3616 | 105.5149 | 0.98406 | 0.012644 | 0.98262 | 0.012625
313.04 | 5.3939 | 0.16143 | 0.017829 | 104.8844 | 110.2783 | 2.1155 | 0.019607 | 107.5814 | 2.697 | 106.6824 | 0.99903 | 0.025045 | 0.99758 | 0.025008
313.06 | 7.9599 | 0.16143 | 0.020407 | 105.3915 | 113.3514 | 1.6084 | 0.014907 | 109.3715 | 3.98 | 108.0448 | 1.0157 | 0.036959 | 1.0142 | 0.036905
313.08 | 10.6045 | 0.16574 | 0.022913 | 105.0588 | 115.6633 | 1.9411 | 0.017991 | 110.3611 | 5.3023 | 108.5936 | 1.0248 | 0.049238 | 1.0234 | 0.049167
313.1 | 12.9349 | 0.16574 | 0.025348 | 105.0128 | 117.9477 | 1.9871 | 0.018417 | 111.4803 | 6.4675 | 109.3244 | 1.0352 | 0.060059 | 1.0337 | 0.059971
313.12 | 15.0296 | 0.16743 | 0.027353 | 105.5736 | 120.6032 | 1.4263 | 0.013219 | 113.0884 | 7.5148 | 110.5835 | 1.0502 | 0.069785 | 1.0486 | 0.069683
313.14 | 16.9411 | 0.16743 | 0.029358 | 105.6215 | 122.5626 | 1.3784 | 0.012775 | 114.092 | 8.4705 | 111.2685 | 1.0595 | 0.07866 | 1.0579 | 0.078545
313.16 | 18.2241 | 0.16743 | 0.030861 | 105.9363 | 124.1604 | 1.0636 | 0.0098577 | 115.0483 | 9.112 | 112.011 | 1.0684 | 0.084617 | 1.0668 | 0.084494
313.18 | 19.926 | 0.16893 | 0.03215 | 105.8975 | 125.8235 | 1.1024 | 0.010217 | 115.8605 | 9.963 | 112.5395 | 1.0759 | 0.092519 | 1.0743 | 0.092385
313.2 | 20.7639 | 0.16893 | 0.033296 | 105.7493 | 126.5132 | 1.2506 | 0.011591 | 116.1313 | 10.382 | 112.6706 | 1.0784 | 0.09641 | 1.0769 | 0.096269
313.22 | 21.4709 | 0.16893 | 0.034012 | 105.8176 | 127.2885 | 1.1823 | 0.010958 | 116.553 | 10.7354 | 112.9746 | 1.0823 | 0.099692 | 1.0808 | 0.099547
313.24 | 21.7065 | 0.17043 | 0.034442 | 105.9602 | 127.6667 | 1.0397 | 0.0096362 | 116.8135 | 10.8533 | 113.1957 | 1.0848 | 0.10079 | 1.0832 | 0.10064
313.26 | 21.8637 | 0.17043 | 0.034657 | 106.2424 | 128.1061 | 0.7575 | 0.0070207 | 117.1742 | 10.9318 | 113.5303 | 1.0881 | 0.10152 | 1.0865 | 0.10137
313.28 | 21.7851 | 0.17118 | 0.034657 | 106.4958 | 128.2809 | 0.5041 | 0.0046721 | 117.3884 | 10.8926 | 113.7575 | 1.0901 | 0.10115 | 1.0885 | 0.101
313.3 | 21.6804 | 0.17118 | 0.034657 | 106.0071 | 127.6875 | 0.9928 | 0.0092015 | 116.8473 | 10.8402 | 113.2339 | 1.0851 | 0.10067 | 1.0835 | 0.10052
313.32 | 20.5545 | 0.17118 | 0.033869 | 106.7227 | 127.2772 | 0.2772 | 0.00257 | 116.9999 | 10.2772 | 113.5742 | 1.0865 | 0.095437 | 1.0849 | 0.095298
313.34 | 18.643 | 0.17136 | 0.032437 | 107.035 | 125.678 | -0.0351 | -0.00032532 | 116.3565 | 9.3215 | 113.2493 | 1.0805 | 0.086562 | 1.0789 | 0.086436
313.36 | 17.0196 | 0.17136 | 0.031721 | 106.9649 | 123.9845 | 0.035 | 0.000324 | 115.4747 | 8.5098 | 112.6381 | 1.0723 | 0.079024 | 1.0708 | 0.078909
313.38 | 15.6319 | 0.17043 | 0.030074 | 108.6714 | 124.3033 | -0.6715 | -0.0062236 | 116.4873 | 7.8159 | 113.882 | 1.0817 | 0.072581 | 1.0802 | 0.072475
313.4 | 13.0396 | 0.17043 | 0.027782 | 108.9843 | 122.0239 | -0.9844 | -0.0091237 | 115.5041 | 6.5198 | 113.3308 | 1.0726 | 0.060545 | 1.071 | 0.060457
313.42 | 10.7093 | 0.17043 | 0.025992 | 109.4996 | 120.2089 | -1.4997 | -0.0139 | 114.8542 | 5.3546 | 113.0694 | 1.0666 | 0.049725 | 1.065 | 0.049652
313.44 | 8.2741 | 0.16893 | 0.023987 | 109.9078 | 118.1819 | -1.9079 | -0.017683 | 114.0449 | 4.1371 | 112.6658 | 1.0591 | 0.038418 | 1.0575 | 0.038362
313.46 | 5.6296 | 0.16893 | 0.021768 | 110.1068 | 115.7364 | -2.1069 | -0.019527 | 112.9216 | 2.8148 | 111.9833 | 1.0486 | 0.026139 | 1.0471 | 0.026101
313.48 | 2.9064 | 0.16893 | 0.019548 | 110.2077 | 113.1141 | -2.2078 | -0.020462 | 111.6609 | 1.4532 | 111.1765 | 1.0369 | 0.013495 | 1.0354 | 0.013475
313.5 | 0.078552 | 0.16612 | 0.017042 | 111.1813 | 111.2599 | -2.1814 | -0.020218 | 111.2206 | 0.039276 | 111.2075 | 1.0328 | 0.000365 | 1.0313 | 0.000364
313.52 | -2.8017 | 0.16612 | 0.014392 | 111.5196 | 108.7179 | -2.5197 | -0.023353 | 110.1188 | -1.4008 | 110.5857 | 1.0226 | -0.013009 | 1.0211 | -0.01299
313.54 | -5.4201 | 0.1633 | 0.011815 | 111.8387 | 106.4186 | -2.8388 | -0.026311 | 109.1287 | -2.71 | 110.032 | 1.0134 | -0.025166 | 1.0119 | -0.02513
313.56 | -8.0647 | 0.1633 | 0.0091654 | 111.5128 | 103.4481 | -2.5129 | -0.02329 | 107.4805 | -4.0323 | 108.8246 | 0.99809 | -0.037445 | 0.99664 | -0.037391
313.58 | -10.6307 | 0.1633 | 0.00652 | 111.7906 | 101.1599 | -2.7907 | -0.025865 | 106.4752 | -5.3154 | 108.247 | 0.98876 | -0.04936 | 0.98732 | -0.049288
313.6 | -12.9873 | 0.15955 | 0.0040098 | 111.741 | 98.7537 | -2.7411 | -0.025405 | 105.2474 | -6.4936 | 107.4119 | 0.97736 | -0.060302 | 0.97593 | -0.060214
313.62 | -15.0034 | 0.15955 | 0.0017185 | 111.4525 | 96.4491 | -2.4526 | -0.022731 | 103.9508 | -7.5017 | 106.4514 | 0.96532 | -0.069663 | 0.96391 | -0.069562
313.64 | -17.0458 | 0.15674 | -0.00050123 | 111.2992 | 94.2534 | -2.2993 | -0.021311 | 102.7763 | -8.5229 | 105.6173 | 0.95441 | -0.079146 | 0.95302 | -0.079031
313.66 | -18.6692 | 0.15674 | -0.0024345 | 111.1022 | 92.433 | -2.1023 | -0.019485 | 101.7676 | -9.3346 | 104.8791 | 0.94504 | -0.086684 | 0.94367 | -0.086557
313.68 | -19.926 | 0.15674 | -0.0040098 | 110.8173 | 90.8913 | -1.8174 | -0.016844 | 100.8543 | -9.963 | 104.1753 | 0.93656 | -0.092519 | 0.9352 | -0.092385
313.7 | -21.0258 | 0.15524 | -0.0053703 | 110.4866 | 89.4608 | -1.4867 | -0.013779 | 99.9737 | -10.5129 | 103.478 | 0.92838 | -0.097626 | 0.92703 | -0.097483
313.72 | -21.7851 | 0.15524 | -0.0062296 | 110.7466 | 88.9615 | -1.7467 | -0.016189 | 99.854 | -10.8926 | 103.4849 | 0.92727 | -0.10115 | 0.92592 | -0.101
313.74 | -22.0993 | 0.15524 | -0.0068024 | 110.6255 | 88.5262 | -1.6256 | -0.015066 | 99.5758 | -11.0497 | 103.2591 | 0.92469 | -0.10261 | 0.92334 | -0.10246
313.76 | -22.0731 | 0.1543 | -0.0070888 | 110.379 | 88.3059 | -1.3791 | -0.012782 | 99.3424 | -11.0366 | 103.0213 | 0.92252 | -0.10249 | 0.92118 | -0.10234
313.78 | -21.8637 | 0.1543 | -0.0071604 | 110.1743 | 88.3106 | -1.1744 | -0.010885 | 99.2425 | -10.9318 | 102.8864 | 0.92159 | -0.10152 | 0.92025 | -0.10137
313.8 | -21.5756 | 0.15355 | -0.0071604 | 109.8509 | 88.2753 | -0.851 | -0.0078873 | 99.0631 | -10.7878 | 102.659 | 0.91993 | -0.10018 | 0.91859 | -0.10003
313.82 | -20.921 | 0.15355 | -0.0064444 | 109.7554 | 88.8344 | -0.7555 | -0.0070022 | 99.2949 | -10.4605 | 102.7817 | 0.92208 | -0.097139 | 0.92074 | -0.096998
313.84 | -18.9834 | 0.15355 | -0.0045827 | 109.0074 | 90.024 | -0.0075 | -6.95e-05 | 99.5157 | -9.4917 | 102.6796 | 0.92413 | -0.088143 | 0.92278 | -0.088014
313.86 | -17.0982 | 0.15412 | -0.002721 | 108.7048 | 91.6066 | 0.2951 | 0.00274 | 100.1557 | -8.5491 | 103.0054 | 0.93007 | -0.079389 | 0.92872 | -0.079274
313.88 | -15.1605 | 0.15412 | -0.0010025 | 107.8945 | 92.734 | 1.1054 | 0.010245 | 100.3142 | -7.5803 | 102.841 | 0.93155 | -0.070393 | 0.93019 | -0.07029
313.9 | -13.1444 | 0.15412 | 0.000716 | 107.5847 | 94.4403 | 1.4152 | 0.013116 | 101.0125 | -6.5722 | 103.2032 | 0.93803 | -0.061031 | 0.93666 | -0.060942
313.92 | -10.9187 | 0.15618 | 0.0027926 | 106.5587 | 95.64 | 1.4412 | 0.013357 | 101.0993 | -5.4594 | 102.9191 | 0.93884 | -0.050697 | 0.93747 | -0.050623
313.94 | -8.1956 | 0.15618 | 0.0051555 | 106.1924 | 97.9968 | 1.8075 | 0.016752 | 102.0946 | -4.0978 | 103.4605 | 0.94808 | -0.038053 | 0.9467 | -0.037998
313.96 | -5.7343 | 0.15862 | 0.0075185 | 105.9269 | 100.1926 | 2.073 | 0.019213 | 103.0598 | -2.8671 | 104.0155 | 0.95704 | -0.026625 | 0.95565 | -0.026586
313.98 | -2.8541 | 0.15862 | 0.0101 | 105.84 | 102.9859 | 2.1599 | 0.020019 | 104.413 | -1.427 | 104.8886 | 0.96961 | -0.013252 | 0.9682 | -0.013232
314 | -0.13092 | 0.15862 | 0.012674 | 105.6636 | 105.5327 | 2.3363 | 0.021653 | 105.5981 | -0.06546 | 105.62 | 0.98061 | -0.000608 | 0.97919 | -0.000607
314.02 | 2.6184 | 0.16218 | 0.015323 | 104.9213 | 107.5397 | 2.0786 | 0.019265 | 106.2305 | 1.3092 | 105.7941 | 0.98649 | 0.012158 | 0.98505 | 0.01214
314.04 | 5.4725 | 0.16218 | 0.017973 | 104.7391 | 110.2116 | 2.2608 | 0.020954 | 107.4753 | 2.7362 | 106.5633 | 0.99805 | 0.025409 | 0.99659 | 0.025372
314.06 | 7.8814 | 0.16518 | 0.020479 | 105.0478 | 112.9292 | 1.9521 | 0.018093 | 108.9885 | 3.9407 | 107.6749 | 1.0121 | 0.036594 | 1.0106 | 0.036541
314.08 | 10.4998 | 0.16518 | 0.022985 | 105.0091 | 115.5089 | 1.9908 | 0.018451 | 110.259 | 5.2499 | 108.509 | 1.0239 | 0.048752 | 1.0224 | 0.048681
314.1 | 12.8302 | 0.16518 | 0.02542 | 105.2617 | 118.0919 | 1.7382 | 0.01611 | 111.6768 | 6.4151 | 109.5384 | 1.0371 | 0.059572 | 1.0356 | 0.059486
314.12 | 15.0558 | 0.16799 | 0.027424 | 105.8232 | 120.879 | 1.1767 | 0.010906 | 113.3511 | 7.5279 | 110.8418 | 1.0526 | 0.069906 | 1.0511 | 0.069804
314.14 | 16.8625 | 0.16799 | 0.029358 | 105.9719 | 122.8344 | 1.028 | 0.0095278 | 114.4032 | 8.4313 | 111.5927 | 1.0624 | 0.078295 | 1.0608 | 0.078181
314.16 | 18.2241 | 0.16799 | 0.030933 | 105.6799 | 123.904 | 1.32 | 0.012234 | 114.7919 | 9.112 | 111.7546 | 1.066 | 0.084617 | 1.0644 | 0.084494
314.18 | 19.5856 | 0.1693 | 0.032222 | 105.814 | 125.3996 | 1.1859 | 0.010991 | 115.6068 | 9.7928 | 112.3425 | 1.0736 | 0.090939 | 1.072 | 0.090806
314.2 | 20.8948 | 0.1693 | 0.033368 | 105.4747 | 126.3695 | 1.5252 | 0.014136 | 115.9221 | 10.4474 | 112.4396 | 1.0765 | 0.097018 | 1.0749 | 0.096876
314.22 | 21.5756 | 0.17043 | 0.034012 | 105.7463 | 127.3219 | 1.2536 | 0.011619 | 116.5341 | 10.7878 | 112.9382 | 1.0822 | 0.10018 | 1.0806 | 0.10003
314.24 | 21.916 | 0.17043 | 0.034442 | 105.8427 | 127.7587 | 1.1572 | 0.0107 | 116.8007 | 10.958 | 113.148 | 1.0846 | 0.10176 | 1.0831 | 0.10161
314.26 | 21.9684 | 0.17043 | 0.034657 | 106.127 | 128.0954 | 0.8729 | 0.00809 | 117.1112 | 10.9842 | 113.4498 | 1.0875 | 0.102 | 1.0859 | 0.10185
314.28 | 21.6018 | 0.17136 | 0.034657 | 106.146 | 127.7478 | 0.8539 | 0.0079142 | 116.9469 | 10.8009 | 113.3466 | 1.086 | 0.1003 | 1.0844 | 0.10015
314.3 | 21.2352 | 0.17136 | 0.034657 | 106.6113 | 127.8465 | 0.3886 | 0.0036016 | 117.2289 | 10.6176 | 113.6897 | 1.0886 | 0.098598 | 1.087 | 0.098455
314.32 | 20.345 | 0.17155 | 0.034084 | 106.6752 | 127.0202 | 0.3247 | 0.0030094 | 116.8477 | 10.1725 | 113.4569 | 1.0851 | 0.094465 | 1.0835 | 0.094327
314.34 | 18.8001 | 0.17155 | 0.03258 | 106.8683 | 125.6684 | 0.1316 | 0.0012197 | 116.2684 | 9.4001 | 113.135 | 1.0797 | 0.087292 | 1.0781 | 0.087164
314.36 | 16.8887 | 0.17155 | 0.031721 | 107.2558 | 124.1445 | -0.2559 | -0.0023717 | 115.7001 | 8.4443 | 112.8854 | 1.0744 | 0.078417 | 1.0729 | 0.078302
314.38 | 16.0246 | 0.17061 | 0.03036 | 108.7105 | 124.7351 | -0.7106 | -0.006586 | 116.7228 | 8.0123 | 114.052 | 1.0839 | 0.074405 | 1.0823 | 0.074296
314.4 | 13.1182 | 0.17061 | 0.027854 | 109.3119 | 122.4301 | -1.312 | -0.0122 | 115.871 | 6.5591 | 113.6846 | 1.076 | 0.06091 | 1.0744 | 0.060821
314.42 | 10.814 | 0.17061 | 0.026064 | 109.6477 | 120.4617 | -1.6478 | -0.015272 | 115.0547 | 5.407 | 113.2524 | 1.0684 | 0.050211 | 1.0669 | 0.050138
314.44 | 8.3527 | 0.16912 | 0.024059 | 109.7301 | 118.0828 | -1.7302 | -0.016036 | 113.9065 | 4.1764 | 112.5143 | 1.0578 | 0.038783 | 1.0562 | 0.038726
314.46 | 5.6557 | 0.16912 | 0.021839 | 110.04 | 115.6957 | -2.0401 | -0.018908 | 112.8679 | 2.8279 | 111.9252 | 1.0481 | 0.02626 | 1.0466 | 0.026222
314.48 | 2.9588 | 0.16705 | 0.019548 | 109.9938 | 112.9526 | -1.9939 | -0.01848 | 111.4732 | 1.4794 | 110.9801 | 1.0352 | 0.013738 | 1.0337 | 0.013718
314.5 | 0.10474 | 0.16705 | 0.017042 | 110.3788 | 110.4835 | -2.3789 | -0.022048 | 110.4312 | 0.052368 | 110.4137 | 1.0255 | 0.0004863 | 1.024 | 0.0004856
314.52 | -2.5137 | 0.16705 | 0.014536 | 110.4482 | 107.9345 | -2.4483 | -0.022691 | 109.1914 | -1.2568 | 109.6103 | 1.014 | -0.011671 | 1.0125 | -0.011654
314.54 | -5.2106 | 0.16368 | 0.011886 | 111.5004 | 106.2898 | -2.5005 | -0.023175 | 108.8951 | -2.6053 | 109.7635 | 1.0112 | -0.024194 | 1.0098 | -0.024158
314.56 | -7.9599 | 0.16368 | 0.009237 | 111.7723 | 103.8124 | -2.7724 | -0.025695 | 107.7923 | -3.98 | 109.119 | 1.001 | -0.036959 | 0.99953 | -0.036905
314.58 | -10.3427 | 0.16068 | 0.00666 | 111.455 | 101.1123 | -2.4551 | -0.022754 | 106.2837 | -5.1713 | 108.0074 | 0.98698 | -0.048023 | 0.98554 | -0.047953
314.6 | -12.7778 | 0.16068 | 0.0040814 | 111.6308 | 98.853 | -2.6309 | -0.024384 | 105.2419 | -6.3889 | 107.3715 | 0.97731 | -0.059329 | 0.97588 | -0.059243
314.62 | -14.8202 | 0.16068 | 0.0017185 | 111.2374 | 96.4172 | -2.2375 | -0.020738 | 103.8273 | -7.4101 | 106.2973 | 0.96417 | -0.068812 | 0.96277 | -0.068712
314.64 | -16.7316 | 0.15768 | -0.00050123 | 111.2385 | 94.5069 | -2.2386 | -0.020748 | 102.8727 | -8.3658 | 105.6613 | 0.95531 | -0.077687 | 0.95391 | -0.077574
314.66 | -18.4074 | 0.15768 | -0.0023629 | 111.0276 | 92.6202 | -2.0277 | -0.018793 | 101.8239 | -9.2037 | 104.8918 | 0.94557 | -0.085468 | 0.94419 | -0.085343
314.68 | -19.926 | 0.15768 | -0.0040814 | 110.9213 | 90.9953 | -1.9214 | -0.017808 | 100.9583 | -9.963 | 104.2793 | 0.93753 | -0.092519 | 0.93616 | -0.092385
314.7 | -20.7639 | 0.15562 | -0.0053703 | 110.6611 | 89.8972 | -1.6612 | -0.015396 | 100.2791 | -10.382 | 103.7398 | 0.93122 | -0.09641 | 0.92986 | -0.096269
314.72 | -21.4447 | 0.15562 | -0.006158 | 110.8137 | 89.369 | -1.8138 | -0.016811 | 100.0913 | -10.7224 | 103.6655 | 0.92948 | -0.099571 | 0.92812 | -0.099426
314.74 | -21.8375 | 0.15449 | -0.0068 | 110.4897 | 88.6522 | -1.4898 | -0.013808 | 99.571 | -10.9187 | 103.2105 | 0.92464 | -0.10139 | 0.9233 | -0.10125
314.76 | -21.8637 | 0.15449 | -0.0070888 | 110.6378 | 88.7741 | -1.6379 | -0.01518 | 99.706 | -10.9318 | 103.3499 | 0.9259 | -0.10152 | 0.92455 | -0.10137
314.78 | -21.8898 | 0.15449 | -0.0071604 | 109.9758 | 88.086 | -0.9759 | -0.0090449 | 99.0309 | -10.9449 | 102.6792 | 0.91963 | -0.10164 | 0.91829 | -0.10149
314.8 | -21.5494 | 0.15374 | -0.0070888 | 110.1527 | 88.6033 | -1.1528 | -0.0107 | 99.378 | -10.7747 | 102.9696 | 0.92285 | -0.10006 | 0.92151 | -0.099911
314.82 | -20.8687 | 0.15374 | -0.0064444 | 110.0397 | 89.171 | -1.0398 | -0.0096371 | 99.6054 | -10.4343 | 103.0835 | 0.92496 | -0.096896 | 0.92362 | -0.096755
314.84 | -19.0358 | 0.15412 | -0.0045111 | 109.225 | 90.1892 | -0.2251 | -0.0020863 | 99.7071 | -9.5179 | 102.8797 | 0.92591 | -0.088386 | 0.92456 | -0.088257
314.86 | -17.072 | 0.15412 | -0.002721 | 108.7165 | 91.6445 | 0.2834 | 0.0026266 | 100.1805 | -8.536 | 103.0258 | 0.9303 | -0.079268 | 0.92895 | -0.079152
314.88 | -15.1867 | 0.15412 | -0.00093086 | 108.1613 | 92.9746 | 0.8386 | 0.0077724 | 100.5679 | -7.5934 | 103.0991 | 0.9339 | -0.070514 | 0.93254 | -0.070411
314.9 | -13.3277 | 0.15562 | 0.000716 | 106.9006 | 93.5729 | 1.0993 | 0.010189 | 100.2368 | -6.6638 | 102.458 | 0.93083 | -0.061882 | 0.92947 | -0.061792
314.92 | -10.8926 | 0.15562 | 0.0028642 | 106.2815 | 95.3889 | 1.7184 | 0.015927 | 100.8352 | -5.4463 | 102.6506 | 0.93638 | -0.050576 | 0.93502 | -0.050502
314.94 | -8.248 | 0.15562 | 0.0050839 | 106.0663 | 97.8183 | 1.9336 | 0.017921 | 101.9423 | -4.124 | 103.317 | 0.94667 | -0.038296 | 0.94529 | -0.038241
314.96 | -5.551 | 0.15843 | 0.0075185 | 105.7569 | 100.2059 | 2.243 | 0.020789 | 102.9814 | -2.7755 | 103.9066 | 0.95631 | -0.025774 | 0.95492 | -0.025737
314.98 | -3.0635 | 0.15843 | 0.010025 | 105.7196 | 102.6561 | 2.2803 | 0.021134 | 104.1878 | -1.5318 | 104.6984 | 0.96752 | -0.014224 | 0.96611 | -0.014204
315 | -0.1571 | 0.16105 | 0.012674 | 104.9587 | 104.8016 | 2.0412 | 0.018918 | 104.8801 | -0.078552 | 104.9063 | 0.97395 | -0.000729 | 0.97253 | -0.000728
315.02 | 2.4613 | 0.16105 | 0.015323 | 104.6624 | 107.1237 | 2.3375 | 0.021665 | 105.893 | 1.2306 | 105.4828 | 0.98335 | 0.011428 | 0.98192 | 0.011412
315.04 | 5.3677 | 0.16105 | 0.017901 | 104.9052 | 110.2729 | 2.0947 | 0.019414 | 107.5891 | 2.6839 | 106.6944 | 0.9991 | 0.024923 | 0.99765 | 0.024887
315.06 | 8.0647 | 0.1648 | 0.02055 | 105.051 | 113.1157 | 1.9489 | 0.018063 | 109.0833 | 4.0323 | 107.7392 | 1.013 | 0.037445 | 1.0115 | 0.037391
315.08 | 10.4736 | 0.1648 | 0.022913 | 104.8322 | 115.3058 | 2.1677 | 0.020091 | 110.069 | 5.2368 | 108.3234 | 1.0221 | 0.04863 | 1.0206 | 0.04856
315.1 | 12.9611 | 0.16762 | 0.02542 | 105.0276 | 117.9887 | 1.9723 | 0.01828 | 111.5081 | 6.4805 | 109.348 | 1.0355 | 0.06018 | 1.034 | 0.060093
315.12 | 14.8725 | 0.16762 | 0.027353 | 105.5895 | 120.462 | 1.4104 | 0.013072 | 113.0258 | 7.4363 | 110.547 | 1.0496 | 0.069055 | 1.0481 | 0.068955
315.14 | 16.9149 | 0.16762 | 0.029358 | 105.499 | 122.4139 | 1.5009 | 0.013911 | 113.9564 | 8.4574 | 111.1373 | 1.0582 | 0.078538 | 1.0567 | 0.078424
315.16 | 18.3288 | 0.16893 | 0.031005 | 106.0482 | 124.377 | 0.9517 | 0.0088206 | 115.2126 | 9.1644 | 112.1578 | 1.0699 | 0.085103 | 1.0683 | 0.084979
315.18 | 19.4809 | 0.16893 | 0.032222 | 106.0084 | 125.4893 | 0.9915 | 0.0091895 | 115.7489 | 9.7405 | 112.502 | 1.0749 | 0.090453 | 1.0733 | 0.090321
315.2 | 20.8425 | 0.16893 | 0.033511 | 105.8909 | 126.7334 | 1.109 | 0.010278 | 116.3121 | 10.4212 | 112.8384 | 1.0801 | 0.096775 | 1.0785 | 0.096634
315.22 | 21.4185 | 0.17043 | 0.034012 | 105.7623 | 127.1808 | 1.2376 | 0.01147 | 116.4716 | 10.7093 | 112.9018 | 1.0816 | 0.099449 | 1.08 | 0.099304
315.24 | 21.7327 | 0.17043 | 0.034442 | 105.9578 | 127.6905 | 1.0421 | 0.0096585 | 116.8242 | 10.8664 | 113.202 | 1.0849 | 0.10091 | 1.0833 | 0.10076
315.26 | 21.7851 | 0.17118 | 0.034728 | 105.9542 | 127.7393 | 1.0457 | 0.00969 | 116.8468 | 10.8926 | 113.2159 | 1.0851 | 0.10115 | 1.0835 | 0.101
315.28 | 21.4185 | 0.17118 | 0.034728 | 106.2628 | 127.6813 | 0.7371 | 0.0068316 | 116.9721 | 10.7093 | 113.4023 | 1.0862 | 0.099449 | 1.0847 | 0.099304
315.3 | 21.3923 | 0.17118 | 0.034657 | 106.3661 | 127.7584 | 0.6338 | 0.00587 | 117.0623 | 10.6962 | 113.4969 | 1.0871 | 0.099328 | 1.0855 | 0.099183
315.32 | 20.4235 | 0.17155 | 0.034012 | 106.6138 | 127.0373 | 0.3861 | 0.0035785 | 116.8256 | 10.2118 | 113.4216 | 1.0849 | 0.094829 | 1.0833 | 0.094691
315.34 | 18.931 | 0.17155 | 0.03258 | 106.8359 | 125.7669 | 0.164 | 0.00152 | 116.3014 | 9.4655 | 113.1462 | 1.08 | 0.0879 | 1.0784 | 0.087771
315.36 | 17.0196 | 0.17155 | 0.031721 | 107.2534 | 124.273 | -0.2535 | -0.0023495 | 115.7632 | 8.5098 | 112.9266 | 1.075 | 0.079024 | 1.0734 | 0.078909
315.38 | 15.8675 | 0.1708 | 0.030289 | 108.3738 | 124.2413 | -0.3739 | -0.0034654 | 116.3076 | 7.9338 | 113.663 | 1.0801 | 0.073675 | 1.0785 | 0.073568
315.4 | 12.9087 | 0.1708 | 0.027854 | 109.2529 | 122.1616 | -1.253 | -0.011613 | 115.7073 | 6.4544 | 113.5558 | 1.0745 | 0.059937 | 1.0729 | 0.05985
315.42 | 10.7354 | 0.1693 | 0.026064 | 109.6588 | 120.3942 | -1.6589 | -0.015375 | 115.0265 | 5.3677 | 113.2373 | 1.0682 | 0.049846 | 1.0666 | 0.049774
315.44 | 8.1432 | 0.1693 | 0.024059 | 110.1038 | 118.247 | -2.1039 | -0.019499 | 114.1754 | 4.0716 | 112.8182 | 1.0603 | 0.03781 | 1.0587 | 0.037755
315.46 | 5.5248 | 0.1693 | 0.021839 | 110.1223 | 115.6471 | -2.1224 | -0.019671 | 112.8847 | 2.7624 | 111.9639 | 1.0483 | 0.025653 | 1.0468 | 0.025615
315.48 | 2.8279 | 0.16724 | 0.019548 | 110.4181 | 113.246 | -2.4182 | -0.022412 | 111.832 | 1.4139 | 111.3607 | 1.0385 | 0.01313 | 1.037 | 0.013111
315.5 | -0.052368 | 0.16724 | 0.017042 | 110.4966 | 110.4442 | -2.4967 | -0.02314 | 110.4704 | -0.026184 | 110.4791 | 1.0259 | -0.000243 | 1.0244 | -0.000243
315.52 | -2.6184 | 0.16462 | 0.014536 | 111.5613 | 108.9429 | -2.5614 | -0.02374 | 110.2521 | -1.3092 | 110.6885 | 1.0238 | -0.012158 | 1.0223 | -0.01214
315.54 | -5.4201 | 0.16462 | 0.011886 | 111.6227 | 106.2026 | -2.6228 | -0.024309 | 108.9127 | -2.71 | 109.816 | 1.0114 | -0.025166 | 1.0099 | -0.02513
315.56 | -8.0385 | 0.16462 | 0.009237 | 111.5643 | 103.5258 | -2.5644 | -0.023768 | 107.5451 | -4.0192 | 108.8848 | 0.99869 | -0.037324 | 0.99724 | -0.037269
315.58 | -10.3951 | 0.1603 | 0.00666 | 111.6536 | 101.2585 | -2.6537 | -0.024595 | 106.4561 | -5.1975 | 108.1886 | 0.98858 | -0.048266 | 0.98714 | -0.048195
315.6 | -12.7778 | 0.1603 | 0.0041531 | 111.6997 | 98.9219 | -2.6998 | -0.025022 | 105.3108 | -6.3889 | 107.4404 | 0.97795 | -0.059329 | 0.97652 | -0.059243
315.62 | -14.8463 | 0.1603 | 0.0017901 | 111.7642 | 96.9179 | -2.7643 | -0.02562 | 104.341 | -7.4232 | 106.8154 | 0.96894 | -0.068934 | 0.96753 | -0.068833
315.64 | -16.8101 | 0.15805 | -0.00042963 | 111.3941 | 94.584 | -2.3942 | -0.02219 | 102.989 | -8.4051 | 105.7907 | 0.95639 | -0.078052 | 0.95499 | -0.077938
315.66 | -18.355 | 0.15805 | -0.0024345 | 111.1463 | 92.7913 | -2.1464 | -0.019893 | 101.9688 | -9.1775 | 105.028 | 0.94691 | -0.085225 | 0.94553 | -0.085101
315.68 | -19.7166 | 0.15599 | -0.0040098 | 111.2569 | 91.5403 | -2.257 | -0.020918 | 101.3986 | -9.8583 | 104.6847 | 0.94162 | -0.091547 | 0.94024 | -0.091413
315.7 | -20.6592 | 0.15599 | -0.0052987 | 110.8544 | 90.1952 | -1.8545 | -0.017188 | 100.5248 | -10.3296 | 103.968 | 0.9335 | -0.095924 | 0.93214 | -0.095784
315.72 | -21.4709 | 0.15599 | -0.006158 | 110.8145 | 89.3436 | -1.8146 | -0.016818 | 100.0791 | -10.7354 | 103.6575 | 0.92936 | -0.099692 | 0.92801 | -0.099547
315.74 | -21.7327 | 0.15468 | -0.0068024 | 110.5211 | 88.7884 | -1.5212 | -0.014099 | 99.6547 | -10.8664 | 103.2769 | 0.92542 | -0.10091 | 0.92407 | -0.10076
315.76 | -21.6804 | 0.15468 | -0.0070172 | 110.5087 | 88.8283 | -1.5088 | -0.013984 | 99.6685 | -10.8402 | 103.2819 | 0.92555 | -0.10067 | 0.9242 | -0.10052
315.78 | -21.4447 | 0.15393 | -0.0071604 | 110.6157 | 89.171 | -1.6158 | -0.014976 | 99.8933 | -10.7224 | 103.4675 | 0.92764 | -0.099571 | 0.92629 | -0.099426
315.8 | -21.2614 | 0.15393 | -0.0070888 | 110.1116 | 88.8502 | -1.1117 | -0.010304 | 99.4809 | -10.6307 | 103.0245 | 0.92381 | -0.09872 | 0.92246 | -0.098576
315.82 | -20.7377 | 0.15393 | -0.0064444 | 110.0113 | 89.2736 | -1.0114 | -0.0093739 | 99.6424 | -10.3689 | 103.0987 | 0.92531 | -0.096288 | 0.92396 | -0.096148
315.84 | -18.8001 | 0.15393 | -0.0045111 | 109.5981 | 90.798 | -0.5982 | -0.00554 | 100.198 | -9.4001 | 103.3314 | 0.93047 | -0.087292 | 0.92911 | -0.087164
315.86 | -16.8363 | 0.15393 | -0.0026494 | 109.0023 | 92.166 | -0.0024 | -2.22e-05 | 100.5841 | -8.4182 | 103.3902 | 0.93405 | -0.078173 | 0.93269 | -0.07806
315.88 | -14.9249 | 0.15393 | -0.00078765 | 108.3809 | 93.456 | 0.619 | 0.005737 | 100.9185 | -7.4624 | 103.4059 | 0.93716 | -0.069298 | 0.93579 | -0.069197
315.9 | -12.9611 | 0.15562 | 0.00078765 | 106.8251 | 93.864 | 1.1748 | 0.010888 | 100.3446 | -6.4805 | 102.5047 | 0.93183 | -0.06018 | 0.93047 | -0.060093
315.92 | -10.7616 | 0.15562 | 0.0027926 | 106.7261 | 95.9645 | 1.2738 | 0.011806 | 101.3453 | -5.3808 | 103.1389 | 0.94112 | -0.049968 | 0.93975 | -0.049895
315.94 | -8.117 | 0.15768 | 0.0051555 | 106.3645 | 98.2475 | 1.6354 | 0.015157 | 102.306 | -4.0585 | 103.6588 | 0.95004 | -0.037689 | 0.94866 | -0.037634
315.96 | -5.7081 | 0.15768 | 0.0075185 | 106.1223 | 100.4142 | 1.8776 | 0.017402 | 103.2682 | -2.8541 | 104.2196 | 0.95898 | -0.026504 | 0.95758 | -0.026465
315.98 | -2.8541 | 0.15768 | 0.0101 | 105.7889 | 102.9348 | 2.211 | 0.020492 | 104.3619 | -1.427 | 104.8375 | 0.96913 | -0.013252 | 0.96772 | -0.013232
316 | -0.20947 | 0.16105 | 0.012674 | 104.8854 | 104.6759 | 2.1145 | 0.019598 | 104.7807 | -0.10474 | 104.8156 | 0.97302 | -0.000973 | 0.97161 | -0.000971
316.02 | 2.5137 | 0.16105 | 0.015323 | 104.7874 | 107.3011 | 2.2125 | 0.020506 | 106.0442 | 1.2568 | 105.6253 | 0.98476 | 0.011671 | 0.98332 | 0.011654
316.04 | 5.1321 | 0.16387 | 0.017829 | 104.7128 | 109.8449 | 2.2871 | 0.021197 | 107.2788 | 2.566 | 106.4235 | 0.99622 | 0.023829 | 0.99477 | 0.023794
316.06 | 7.829 | 0.16387 | 0.020479 | 105.027 | 112.856 | 1.9729 | 0.018285 | 108.9415 | 3.9145 | 107.6367 | 1.0117 | 0.036351 | 1.0102 | 0.036298
316.08 | 10.4998 | 0.16387 | 0.023057 | 104.9624 | 115.4622 | 2.0375 | 0.018884 | 110.2123 | 5.2499 | 108.4623 | 1.0235 | 0.048752 | 1.022 | 0.048681
316.1 | 12.5945 | 0.16743 | 0.025348 | 105.2581 | 117.8526 | 1.7418 | 0.016143 | 111.5554 | 6.2973 | 109.4563 | 1.0359 | 0.058478 | 1.0344 | 0.058393
316.12 | 14.9249 | 0.16743 | 0.027496 | 105.3431 | 120.268 | 1.6568 | 0.015356 | 112.8055 | 7.4624 | 110.3181 | 1.0475 | 0.069298 | 1.046 | 0.069197
316.14 | 16.8101 | 0.16743 | 0.029429 | 105.6816 | 122.4917 | 1.3183 | 0.012218 | 114.0867 | 8.4051 | 111.285 | 1.0594 | 0.078052 | 1.0579 | 0.077938
316.16 | 18.3288 | 0.16893 | 0.030933 | 106.0635 | 124.3923 | 0.9364 | 0.0086788 | 115.2279 | 9.1644 | 112.1731 | 1.07 | 0.085103 | 1.0685 | 0.084979
316.18 | 19.6642 | 0.16893 | 0.032222 | 105.9117 | 125.5759 | 1.0882 | 0.010086 | 115.7438 | 9.8321 | 112.4664 | 1.0748 | 0.091304 | 1.0733 | 0.091171
316.2 | 20.7901 | 0.17024 | 0.033368 | 105.6614 | 126.4515 | 1.3385 | 0.012406 | 116.0565 | 10.3951 | 112.5914 | 1.0777 | 0.096531 | 1.0762 | 0.096391
316.22 | 21.34 | 0.17024 | 0.034012 | 105.5945 | 126.9345 | 1.4054 | 0.013026 | 116.2645 | 10.67 | 112.7078 | 1.0797 | 0.099085 | 1.0781 | 0.09894
316.24 | 21.628 | 0.17024 | 0.034442 | 105.9928 | 127.6208 | 1.0071 | 0.0093341 | 116.8068 | 10.814 | 113.2021 | 1.0847 | 0.10042 | 1.0831 | 0.10028
316.26 | 21.7065 | 0.17136 | 0.034657 | 106.1959 | 127.9024 | 0.804 | 0.00745 | 117.0492 | 10.8533 | 113.4314 | 1.087 | 0.10079 | 1.0854 | 0.10064
316.28 | 21.628 | 0.17136 | 0.034657 | 106.3444 | 127.9724 | 0.6555 | 0.0060753 | 117.1584 | 10.814 | 113.5537 | 1.088 | 0.10042 | 1.0864 | 0.10028
316.3 | 20.9996 | 0.17136 | 0.034657 | 106.3797 | 127.3793 | 0.6202 | 0.0057482 | 116.8795 | 10.4998 | 113.3796 | 1.0854 | 0.097504 | 1.0838 | 0.097362
316.32 | 20.3973 | 0.17174 | 0.034155 | 106.9514 | 127.3487 | 0.0485 | 0.00044951 | 117.1501 | 10.1987 | 113.7505 | 1.0879 | 0.094708 | 1.0863 | 0.09457
316.34 | 18.7216 | 0.17174 | 0.032652 | 107.2995 | 126.0211 | -0.2996 | -0.0027768 | 116.6603 | 9.3608 | 113.54 | 1.0833 | 0.086927 | 1.0818 | 0.0868
316.36 | 16.653 | 0.17136 | 0.031578 | 108.2999 | 124.9529 | -0.3 | -0.0027805 | 116.6264 | 8.3265 | 113.8509 | 1.083 | 0.077322 | 1.0814 | 0.07721
316.38 | 15.658 | 0.17136 | 0.030289 | 108.741 | 124.399 | -0.7411 | -0.0068687 | 116.57 | 7.829 | 113.9603 | 1.0825 | 0.072703 | 1.0809 | 0.072597
316.4 | 12.9349 | 0.17136 | 0.027854 | 109.3402 | 122.2751 | -1.3403 | -0.012422 | 115.8077 | 6.4675 | 113.6518 | 1.0754 | 0.060059 | 1.0739 | 0.059971
316.42 | 10.4998 | 0.17005 | 0.026064 | 109.8326 | 120.3324 | -1.8327 | -0.016986 | 115.0825 | 5.2499 | 113.3325 | 1.0687 | 0.048752 | 1.0671 | 0.048681
316.44 | 8.0385 | 0.17005 | 0.023987 | 110.0516 | 118.0901 | -2.0517 | -0.019016 | 114.0708 | 4.0192 | 112.7311 | 1.0593 | 0.037324 | 1.0578 | 0.037269
316.46 | 5.5248 | 0.16762 | 0.021911 | 110.1703 | 115.6951 | -2.1704 | -0.020116 | 112.9327 | 2.7624 | 112.0119 | 1.0487 | 0.025653 | 1.0472 | 0.025615
316.48 | 2.7755 | 0.16762 | 0.019548 | 110.4022 | 113.1777 | -2.4023 | -0.022265 | 111.79 | 1.3878 | 111.3274 | 1.0381 | 0.012887 | 1.0366 | 0.012868
316.5 | 0.026184 | 0.16762 | 0.017042 | 110.5522 | 110.5784 | -2.5523 | -0.023655 | 110.5653 | 0.013092 | 110.5609 | 1.0267 | 0.000122 | 1.0252 | 0.000121
316.52 | -2.7755 | 0.16499 | 0.0145 | 111.7138 | 108.9383 | -2.7139 | -0.025153 | 110.326 | -1.3878 | 110.7886 | 1.0245 | -0.012887 | 1.023 | -0.012868
316.54 | -5.5248 | 0.16499 | 0.011886 | 111.8103 | 106.2855 | -2.8104 | -0.026048 | 109.0479 | -2.7624 | 109.9687 | 1.0126 | -0.025653 | 1.0112 | -0.025615
316.56 | -8.0647 | 0.16499 | 0.00924 | 111.6437 | 103.579 | -2.6438 | -0.024503 | 107.6114 | -4.0323 | 108.9555 | 0.99931 | -0.037445 | 0.99785 | -0.037391
316.58 | -10.6045 | 0.16199 | 0.00659 | 111.5514 | 100.9469 | -2.5515 | -0.023648 | 106.2491 | -5.3023 | 108.0166 | 0.98666 | -0.049238 | 0.98522 | -0.049167
316.6 | -12.8564 | 0.16199 | 0.0041531 | 111.7126 | 98.8562 | -2.7127 | -0.025142 | 105.2844 | -6.4282 | 107.4271 | 0.9777 | -0.059694 | 0.97628 | -0.059607
316.62 | -14.8987 | 0.15843 | 0.0017901 | 111.5164 | 96.6177 | -2.5165 | -0.023324 | 104.067 | -7.4494 | 106.5502 | 0.9664 | -0.069177 | 0.96499 | -0.069076
316.64 | -16.8887 | 0.15843 | -0.00042963 | 111.605 | 94.7163 | -2.6051 | -0.024145 | 103.1607 | -8.4443 | 105.9754 | 0.95798 | -0.078417 | 0.95658 | -0.078302
316.66 | -18.4074 | 0.15843 | -0.0022913 | 111.2011 | 92.7937 | -2.2012 | -0.020401 | 101.9974 | -9.2037 | 105.0653 | 0.94718 | -0.085468 | 0.9458 | -0.085343
316.68 | -19.8213 | 0.15618 | -0.0040098 | 110.7706 | 90.9493 | -1.7707 | -0.016411 | 100.86 | -9.9106 | 104.1635 | 0.93661 | -0.092033 | 0.93525 | -0.091899
316.7 | -20.7901 | 0.15618 | -0.0052987 | 110.5709 | 89.7808 | -1.571 | -0.01456 | 100.1758 | -10.3951 | 103.6409 | 0.93026 | -0.096531 | 0.92891 | -0.096391
316.72 | -21.3662 | 0.15618 | -0.0062296 | 110.721 | 89.3548 | -1.7211 | -0.015952 | 100.0379 | -10.6831 | 103.5989 | 0.92898 | -0.099206 | 0.92763 | -0.099062
316.74 | -21.8113 | 0.15505 | -0.0067308 | 110.5548 | 88.7435 | -1.5549 | -0.014411 | 99.6492 | -10.9056 | 103.2844 | 0.92537 | -0.10127 | 0.92402 | -0.10113
316.76 | -21.6542 | 0.15505 | -0.0070172 | 110.7664 | 89.1122 | -1.7665 | -0.016372 | 99.9393 | -10.8271 | 103.5483 | 0.92806 | -0.10054 | 0.92671 | -0.1004
316.78 | -21.8113 | 0.15412 | -0.0071604 | 110.229 | 88.4177 | -1.2291 | -0.011392 | 99.3234 | -10.9056 | 102.9586 | 0.92234 | -0.10127 | 0.921 | -0.10113
316.8 | -21.2614 | 0.15412 | -0.0070888 | 110.4325 | 89.1711 | -1.4326 | -0.013278 | 99.8018 | -10.6307 | 103.3454 | 0.92679 | -0.09872 | 0.92544 | -0.098576
316.82 | -20.6592 | 0.15412 | -0.0063728 | 110.0999 | 89.4407 | -1.1 | -0.010195 | 99.7703 | -10.3296 | 103.2135 | 0.9265 | -0.095924 | 0.92515 | -0.095784
316.84 | -18.7216 | 0.15393 | -0.0043679 | 109.4291 | 90.7075 | -0.4292 | -0.0039779 | 100.0683 | -9.3608 | 103.1886 | 0.92926 | -0.086927 | 0.92791 | -0.0868
316.86 | -16.8363 | 0.15393 | -0.0025778 | 108.8943 | 92.058 | 0.1056 | 0.00097873 | 100.4761 | -8.4182 | 103.2822 | 0.93305 | -0.078173 | 0.93169 | -0.07806
316.88 | -14.794 | 0.15562 | -0.00085925 | 107.2891 | 92.4951 | 0.7108 | 0.0065879 | 99.8921 | -7.397 | 102.3578 | 0.92763 | -0.068691 | 0.92628 | -0.06859
316.9 | -13.0658 | 0.15562 | 0.00078765 | 106.7759 | 93.7101 | 1.224 | 0.011344 | 100.243 | -6.5329 | 102.4206 | 0.93088 | -0.060666 | 0.92953 | -0.060578
316.92 | -10.5783 | 0.15562 | 0.0029358 | 106.5877 | 96.0094 | 1.4122 | 0.013089 | 101.2985 | -5.2892 | 103.0616 | 0.94069 | -0.049117 | 0.93932 | -0.049045
316.94 | -7.9599 | 0.15749 | 0.0051555 | 106.0577 | 98.0978 | 1.9422 | 0.018001 | 102.0777 | -3.98 | 103.4044 | 0.94792 | -0.036959 | 0.94654 | -0.036905
316.96 | -5.4725 | 0.15749 | 0.0075901 | 106.1271 | 100.6546 | 1.8728 | 0.017358 | 103.3909 | -2.7362 | 104.3029 | 0.96012 | -0.025409 | 0.95872 | -0.025372
316.98 | -2.8802 | 0.15749 | 0.0102 | 106.0971 | 103.2169 | 1.9028 | 0.017636 | 104.657 | -1.4401 | 105.137 | 0.97187 | -0.013373 | 0.97046 | -0.013354
317 | -0.13092 | 0.16087 | 0.012674 | 104.8512 | 104.7203 | 2.1487 | 0.0199 | 104.7857 | -0.06546 | 104.8076 | 0.97307 | -0.000608 | 0.97165 | -0.000607
317.02 | 2.6184 | 0.16087 | 0.015395 | 104.8726 | 107.491 | 2.1273 | 0.019716 | 106.1818 | 1.3092 | 105.7454 | 0.98603 | 0.012158 | 0.9846 | 0.01214
317.04 | 5.2892 | 0.16387 | 0.017901 | 104.861 | 110.1502 | 2.1389 | 0.019824 | 107.5056 | 2.6446 | 106.6241 | 0.99833 | 0.024558 | 0.99687 | 0.024523
317.06 | 8.0123 | 0.16387 | 0.020622 | 104.9592 | 112.9715 | 2.0407 | 0.018914 | 108.9654 | 4.0062 | 107.63 | 1.0119 | 0.037202 | 1.0104 | 0.037148
317.08 | 10.4212 | 0.16387 | 0.022985 | 104.861 | 115.2822 | 2.1389 | 0.019824 | 110.0716 | 5.2106 | 108.3347 | 1.0222 | 0.048387 | 1.0207 | 0.048317
317.1 | 12.8564 | 0.16668 | 0.025491 | 105.0995 | 117.9559 | 1.9004 | 0.017613 | 111.5277 | 6.4282 | 109.385 | 1.0357 | 0.059694 | 1.0342 | 0.059607
317.12 | 14.7678 | 0.16668 | 0.027353 | 105.544 | 120.3118 | 1.4559 | 0.013494 | 112.9279 | 7.3839 | 110.4666 | 1.0487 | 0.068569 | 1.0472 | 0.068469
317.14 | 16.8625 | 0.16912 | 0.029429 | 105.6215 | 122.484 | 1.3784 | 0.012775 | 114.0528 | 8.4313 | 111.2423 | 1.0591 | 0.078295 | 1.0576 | 0.078181
317.16 | 18.4597 | 0.16912 | 0.031148 | 105.7892 | 124.2489 | 1.2107 | 0.011221 | 115.0191 | 9.2299 | 111.9424 | 1.0681 | 0.085711 | 1.0665 | 0.085586
317.18 | 19.7427 | 0.16912 | 0.032365 | 105.7156 | 125.4583 | 1.2843 | 0.011903 | 115.587 | 9.8714 | 112.2965 | 1.0734 | 0.091668 | 1.0718 | 0.091535
317.2 | 20.9472 | 0.17024 | 0.033511 | 105.739 | 126.6862 | 1.2609 | 0.011686 | 116.2126 | 10.4736 | 112.7214 | 1.0792 | 0.097261 | 1.0776 | 0.097119
317.22 | 21.4971 | 0.17024 | 0.034155 | 105.7474 | 127.2445 | 1.2525 | 0.0116 | 116.4959 | 10.7485 | 112.9131 | 1.0818 | 0.099814 | 1.0802 | 0.099669
317.24 | 21.7065 | 0.17024 | 0.034585 | 105.926 | 127.6325 | 1.0739 | 0.0099532 | 116.7793 | 10.8533 | 113.1615 | 1.0844 | 0.10079 | 1.0829 | 0.10064
317.26 | 21.628 | 0.17136 | 0.0348 | 106.0192 | 127.6472 | 0.9807 | 0.0090894 | 116.8332 | 10.814 | 113.2285 | 1.0849 | 0.10042 | 1.0834 | 0.10028
317.28 | 21.4185 | 0.17136 | 0.034728 | 106.374 | 127.7925 | 0.6259 | 0.005801 | 117.0833 | 10.7093 | 113.5135 | 1.0873 | 0.099449 | 1.0857 | 0.099304
317.3 | 21.2352 | 0.17174 | 0.034728 | 106.6083 | 127.8435 | 0.3916 | 0.00363 | 117.2259 | 10.6176 | 113.6867 | 1.0886 | 0.098598 | 1.087 | 0.098455
317.32 | 20.4235 | 0.17174 | 0.034084 | 106.4417 | 126.8652 | 0.5582 | 0.0051735 | 116.6535 | 10.2118 | 113.2495 | 1.0833 | 0.094829 | 1.0817 | 0.094691
317.34 | 18.5121 | 0.17174 | 0.03258 | 107.0405 | 125.5526 | -0.0406 | -0.00037629 | 116.2965 | 9.256 | 113.2112 | 1.08 | 0.085954 | 1.0784 | 0.085829
317.36 | 16.9411 | 0.17155 | 0.031864 | 107.4019 | 124.343 | -0.402 | -0.0037258 | 115.8724 | 8.4705 | 113.0489 | 1.076 | 0.07866 | 1.0745 | 0.078545
317.38 | 15.7366 | 0.17155 | 0.030145 | 107.4512 | 123.1878 | -0.4513 | -0.0041828 | 115.3195 | 7.8683 | 112.6967 | 1.0709 | 0.073067 | 1.0693 | 0.072961
317.4 | 12.8564 | 0.17024 | 0.027854 | 109.2714 | 122.1278 | -1.2715 | -0.011785 | 115.6996 | 6.4282 | 113.5569 | 1.0744 | 0.059694 | 1.0729 | 0.059607
317.42 | 10.7616 | 0.17024 | 0.026136 | 109.5881 | 120.3497 | -1.5882 | -0.01472 | 114.9689 | 5.3808 | 113.1753 | 1.0676 | 0.049968 | 1.0661 | 0.049895
317.44 | 8.0385 | 0.17024 | 0.024059 | 109.9642 | 118.0027 | -1.9643 | -0.018206 | 113.9834 | 4.0192 | 112.6437 | 1.0585 | 0.037324 | 1.0569 | 0.037269
317.46 | 5.4201 | 0.16837 | 0.021911 | 110.0695 | 115.4896 | -2.0696 | -0.019182 | 112.7795 | 2.71 | 111.8762 | 1.0473 | 0.025166 | 1.0458 | 0.02513
317.48 | 2.7231 | 0.16837 | 0.01962 | 109.998 | 112.7211 | -1.9981 | -0.018519 | 111.3596 | 1.3616 | 110.9057 | 1.0341 | 0.012644 | 1.0326 | 0.012625
317.5 | -0.052368 | 0.16837 | 0.017113 | 110.2011 | 110.1487 | -2.2012 | -0.020401 | 110.1749 | -0.026184 | 110.1836 | 1.0231 | -0.000243 | 1.0216 | -0.000243
317.52 | -2.7493 | 0.16462 | 0.014607 | 111.5305 | 108.7812 | -2.5306 | -0.023454 | 110.1558 | -1.3747 | 110.6141 | 1.0229 | -0.012765 | 1.0214 | -0.012747
317.54 | -5.4986 | 0.16462 | 0.011886 | 111.5952 | 106.0966 | -2.5953 | -0.024054 | 108.8459 | -2.7493 | 109.7623 | 1.0108 | -0.025531 | 1.0093 | -0.025494
317.56 | -7.9338 | 0.1588 | 0.0093086 | 111.7303 | 103.7965 | -2.7304 | -0.025306 | 107.7634 | -3.9669 | 109.0857 | 1.0007 | -0.036838 | 0.99926 | -0.036784
317.58 | -10.6045 | 0.1588 | 0.00666 | 111.6647 | 101.0602 | -2.6648 | -0.024698 | 106.3624 | -5.3023 | 108.1299 | 0.98771 | -0.049238 | 0.98627 | -0.049167
317.6 | -12.804 | 0.1588 | 0.0042247 | 111.5329 | 98.7289 | -2.533 | -0.023476 | 105.1309 | -6.402 | 107.2649 | 0.97628 | -0.059451 | 0.97485 | -0.059364
317.62 | -15.082 | 0.1588 | 0.0017185 | 111.6404 | 96.5584 | -2.6405 | -0.024473 | 104.0994 | -7.541 | 106.6131 | 0.9667 | -0.070028 | 0.96529 | -0.069926
317.64 | -16.8363 | 0.1588 | -0.00042963 | 111.3923 | 94.556 | -2.3924 | -0.022173 | 102.9741 | -8.4182 | 105.7802 | 0.95625 | -0.078173 | 0.95485 | -0.07806
317.66 | -18.3288 | 0.15674 | -0.0022197 | 110.9662 | 92.6374 | -1.9663 | -0.018224 | 101.8018 | -9.1644 | 104.8566 | 0.94536 | -0.085103 | 0.94398 | -0.084979
317.68 | -19.8475 | 0.15674 | -0.0040098 | 110.8796 | 91.0321 | -1.8797 | -0.017422 | 100.9559 | -9.9237 | 104.2638 | 0.9375 | -0.092155 | 0.93614 | -0.09202
317.7 | -20.7377 | 0.15674 | -0.0052271 | 110.5941 | 89.8564 | -1.5942 | -0.014775 | 100.2252 | -10.3689 | 103.6815 | 0.93072 | -0.096288 | 0.92936 | -0.096148
317.72 | -21.4447 | 0.15524 | -0.006158 | 110.8334 | 89.3887 | -1.8335 | -0.016993 | 100.111 | -10.7224 | 103.6852 | 0.92966 | -0.099571 | 0.92831 | -0.099426
317.74 | -21.6542 | 0.15524 | -0.0068024 | 110.7927 | 89.1385 | -1.7928 | -0.016616 | 99.9656 | -10.8271 | 103.5746 | 0.92831 | -0.10054 | 0.92696 | -0.1004
317.76 | -21.6542 | 0.1543 | -0.0070172 | 110.371 | 88.7168 | -1.3711 | -0.012708 | 99.5439 | -10.8271 | 103.1529 | 0.92439 | -0.10054 | 0.92305 | -0.1004
317.78 | -21.6018 | 0.1543 | -0.0071604 | 110.1676 | 88.5658 | -1.1677 | -0.010823 | 99.3667 | -10.8009 | 102.967 | 0.92275 | -0.1003 | 0.9214 | -0.10015
317.8 | -21.2091 | 0.1543 | -0.0070888 | 109.9437 | 88.7346 | -0.9438 | -0.0087474 | 99.3392 | -10.6045 | 102.874 | 0.92249 | -0.098477 | 0.92115 | -0.098333
317.82 | -20.633 | 0.15393 | -0.0063728 | 109.5139 | 88.8809 | -0.514 | -0.00476 | 99.1974 | -10.3165 | 102.6362 | 0.92118 | -0.095802 | 0.91983 | -0.095662
317.84 | -18.7478 | 0.15393 | -0.0043679 | 109.295 | 90.5472 | -0.2951 | -0.00274 | 99.9211 | -9.3739 | 103.0457 | 0.9279 | -0.087048 | 0.92654 | -0.086922
317.86 | -16.8625 | 0.15393 | -0.0025778 | 108.6093 | 91.7468 | 0.3906 | 0.0036202 | 100.178 | -8.4313 | 102.9885 | 0.93028 | -0.078295 | 0.92893 | -0.078181
317.88 | -15.2129 | 0.15524 | -0.00093086 | 107.0432 | 91.8303 | 0.9567 | 0.0088669 | 99.4367 | -7.6065 | 101.9722 | 0.9234 | -0.070636 | 0.92205 | -0.070533
317.9 | -13.1182 | 0.15524 | 0.00078765 | 106.7703 | 93.6521 | 1.2296 | 0.011396 | 100.2112 | -6.5591 | 102.3976 | 0.93059 | -0.06091 | 0.92923 | -0.060821
317.92 | -10.7616 | 0.15712 | 0.0029358 | 106.434 | 95.6724 | 1.5659 | 0.014513 | 101.0532 | -5.3808 | 102.8468 | 0.93841 | -0.049968 | 0.93704 | -0.049895
317.94 | -8.2218 | 0.15712 | 0.0051555 | 106.1302 | 97.9084 | 1.8697 | 0.017329 | 102.0193 | -4.1109 | 103.3896 | 0.94738 | -0.038175 | 0.946 | -0.038119
317.96 | -5.5772 | 0.15712 | 0.0075901 | 105.9773 | 100.4001 | 2.0226 | 0.018746 | 103.1887 | -2.7886 | 104.1182 | 0.95824 | -0.025896 | 0.95684 | -0.025858
317.98 | -2.9064 | 0.1603 | 0.010096 | 106.0226 | 103.1162 | 1.9773 | 0.018326 | 104.5694 | -1.4532 | 105.0538 | 0.97106 | -0.013495 | 0.96965 | -0.013475
318 | -0.20947 | 0.1603 | 0.012746 | 105.9304 | 105.7209 | 2.0695 | 0.019181 | 105.8257 | -0.10474 | 105.8606 | 0.98273 | -0.000973 | 0.9813 | -0.000971
318.02 | 2.5398 | 0.16312 | 0.015395 | 104.636 | 107.1758 | 2.3639 | 0.021909 | 105.9059 | 1.2699 | 105.4826 | 0.98347 | 0.011793 | 0.98204 | 0.011776
318.04 | 5.2368 | 0.16312 | 0.017973 | 105.0798 | 110.3166 | 1.9201 | 0.017796 | 107.6982 | 2.6184 | 106.8254 | 1.0001 | 0.024315 | 0.99866 | 0.02428
318.06 | 7.9338 | 0.16312 | 0.020694 | 105.1775 | 113.1113 | 1.8224 | 0.01689 | 109.1444 | 3.9669 | 107.8221 | 1.0135 | 0.036838 | 1.0121 | 0.036784
318.08 | 10.3165 | 0.16612 | 0.022985 | 105.2497 | 115.5662 | 1.7502 | 0.016221 | 110.408 | 5.1583 | 108.6885 | 1.0253 | 0.047901 | 1.0238 | 0.047831
318.1 | 12.6992 | 0.16612 | 0.025491 | 105.4783 | 118.1775 | 1.5216 | 0.014103 | 111.8279 | 6.3496 | 109.7114 | 1.0385 | 0.058964 | 1.037 | 0.058879
318.12 | 14.8463 | 0.16612 | 0.027568 | 105.6677 | 120.514 | 1.3322 | 0.012347 | 113.0909 | 7.4232 | 110.6165 | 1.0502 | 0.068934 | 1.0487 | 0.068833
318.14 | 16.653 | 0.16855 | 0.029501 | 105.5668 | 122.2198 | 1.4331 | 0.013282 | 113.8933 | 8.3265 | 111.1178 | 1.0576 | 0.077322 | 1.0561 | 0.07721
318.16 | 18.2764 | 0.16855 | 0.031005 | 105.9811 | 124.2575 | 1.0188 | 0.0094425 | 115.1193 | 9.1382 | 112.0732 | 1.069 | 0.08486 | 1.0675 | 0.084737
318.18 | 19.5856 | 0.17005 | 0.032294 | 105.4734 | 125.059 | 1.5265 | 0.014148 | 115.2662 | 9.7928 | 112.0019 | 1.0704 | 0.090939 | 1.0688 | 0.090806
318.2 | 20.5806 | 0.17005 | 0.033368 | 105.6866 | 126.2672 | 1.3133 | 0.012172 | 115.9769 | 10.2903 | 112.5468 | 1.077 | 0.095559 | 1.0754 | 0.09542
318.22 | 21.3662 | 0.17005 | 0.034155 | 105.7463 | 127.1125 | 1.2536 | 0.011619 | 116.4294 | 10.6831 | 112.8684 | 1.0812 | 0.099206 | 1.0796 | 0.099062
318.24 | 21.6804 | 0.17118 | 0.034585 | 105.8901 | 127.5705 | 1.1098 | 0.010286 | 116.7303 | 10.8402 | 113.1169 | 1.084 | 0.10067 | 1.0824 | 0.10052
318.26 | 21.8113 | 0.17118 | 0.0348 | 106.4189 | 128.2302 | 0.581 | 0.0053849 | 117.3245 | 10.9056 | 113.6893 | 1.0895 | 0.10127 | 1.0879 | 0.10113
318.28 | 21.5756 | 0.17118 | 0.0348 | 106.3134 | 127.889 | 0.6865 | 0.0063627 | 117.1012 | 10.7878 | 113.5053 | 1.0874 | 0.10018 | 1.0859 | 0.10003
318.3 | 21.1829 | 0.17174 | 0.034728 | 106.8166 | 127.9995 | 0.1833 | 0.0016989 | 117.408 | 10.5914 | 113.8776 | 1.0903 | 0.098355 | 1.0887 | 0.098212
318.32 | 20.5806 | 0.17174 | 0.034155 | 106.8647 | 127.4453 | 0.1352 | 0.00125 | 117.155 | 10.2903 | 113.7249 | 1.0879 | 0.095559 | 1.0863 | 0.09542
318.34 | 18.5907 | 0.17193 | 0.032652 | 107.0412 | 125.6319 | -0.0413 | -0.00038278 | 116.3365 | 9.2953 | 113.2381 | 1.0803 | 0.086319 | 1.0788 | 0.086193
318.36 | 16.653 | 0.17193 | 0.031792 | 107.645 | 124.298 | -0.6451 | -0.00598 | 115.9715 | 8.3265 | 113.196 | 1.0769 | 0.077322 | 1.0754 | 0.07721
318.38 | 15.658 | 0.17193 | 0.03036 | 107.8571 | 123.5151 | -0.8572 | -0.0079447 | 115.6861 | 7.829 | 113.0764 | 1.0743 | 0.072703 | 1.0727 | 0.072597
318.4 | 12.9349 | 0.1708 | 0.027854 | 109.1337 | 122.0686 | -1.1338 | -0.010508 | 115.6012 | 6.4675 | 113.4453 | 1.0735 | 0.060059 | 1.0719 | 0.059971
318.42 | 10.7878 | 0.1708 | 0.026136 | 109.5602 | 120.348 | -1.5603 | -0.014461 | 114.9541 | 5.3939 | 113.1561 | 1.0675 | 0.050089 | 1.0659 | 0.050016
318.44 | 8.0123 | 0.16874 | 0.024059 | 109.8721 | 117.8844 | -1.8722 | -0.017352 | 113.8783 | 4.0062 | 112.5429 | 1.0575 | 0.037202 | 1.056 | 0.037148
318.46 | 5.4201 | 0.16874 | 0.021911 | 110.4358 | 115.8559 | -2.4359 | -0.022577 | 113.1458 | 2.71 | 112.2425 | 1.0507 | 0.025166 | 1.0492 | 0.02513
318.48 | 2.8279 | 0.16874 | 0.019691 | 110.3105 | 113.1384 | -2.3106 | -0.021415 | 111.7244 | 1.4139 | 111.2531 | 1.0375 | 0.01313 | 1.036 | 0.013111
318.5 | -0.026184 | 0.16593 | 0.017113 | 111.4864 | 111.4602 | -2.4865 | -0.023046 | 111.4733 | -0.013092 | 111.4777 | 1.0352 | -0.000122 | 1.0337 | -0.000121
318.52 | -2.7755 | 0.16593 | 0.014607 | 111.6763 | 108.9008 | -2.6764 | -0.024806 | 110.2885 | -1.3878 | 110.7511 | 1.0242 | -0.012887 | 1.0227 | -0.012868
318.54 | -5.4986 | 0.16593 | 0.01203 | 111.9269 | 106.4283 | -2.927 | -0.027128 | 109.1776 | -2.7493 | 110.094 | 1.0139 | -0.025531 | 1.0124 | -0.025494
318.56 | -8.0647 | 0.16387 | 0.0093086 | 112.0298 | 103.9651 | -3.0299 | -0.028082 | 107.9975 | -4.0323 | 109.3416 | 1.0029 | -0.037445 | 1.0014 | -0.037391
318.58 | -10.4212 | 0.16387 | 0.0068 | 111.9788 | 101.5576 | -2.9789 | -0.027609 | 106.7682 | -5.2106 | 108.5051 | 0.99148 | -0.048387 | 0.99004 | -0.048317
318.6 | -12.804 | 0.16012 | 0.0042247 | 111.5897 | 98.7857 | -2.5898 | -0.024003 | 105.1877 | -6.402 | 107.3217 | 0.9768 | -0.059451 | 0.97538 | -0.059364
318.62 | -14.9249 | 0.16012 | 0.0018617 | 111.7175 | 96.7926 | -2.7176 | -0.025187 | 104.2551 | -7.4624 | 106.7425 | 0.96814 | -0.069298 | 0.96673 | -0.069197
318.64 | -16.784 | 0.16012 | -0.00028642 | 111.547 | 94.763 | -2.5471 | -0.023607 | 103.155 | -8.392 | 105.9523 | 0.95793 | -0.07793 | 0.95653 | -0.077817
318.66 | -18.3026 | 0.1573 | -0.0022197 | 111.2605 | 92.9579 | -2.2606 | -0.020952 | 102.1092 | -9.1513 | 105.1596 | 0.94821 | -0.084982 | 0.94683 | -0.084858
318.68 | -19.7689 | 0.1573 | -0.0038666 | 110.807 | 91.0381 | -1.8071 | -0.016749 | 100.9225 | -9.8845 | 104.2174 | 0.9372 | -0.09179 | 0.93583 | -0.091656
318.7 | -20.6068 | 0.15543 | -0.0050839 | 110.8488 | 90.242 | -1.8489 | -0.017136 | 100.5454 | -10.3034 | 103.9799 | 0.93369 | -0.09568 | 0.93233 | -0.095541
318.72 | -21.4185 | 0.15543 | -0.006158 | 110.6765 | 89.258 | -1.6766 | -0.015539 | 99.9672 | -10.7093 | 103.537 | 0.92832 | -0.099449 | 0.92697 | -0.099304
318.74 | -21.7589 | 0.15543 | -0.0067308 | 110.5965 | 88.8376 | -1.5966 | -0.014798 | 99.717 | -10.8795 | 103.3435 | 0.926 | -0.10103 | 0.92465 | -0.10088
318.76 | -21.7589 | 0.15449 | -0.0069456 | 110.3777 | 88.6188 | -1.3778 | -0.01277 | 99.4982 | -10.8795 | 103.1247 | 0.92397 | -0.10103 | 0.92262 | -0.10088
318.78 | -21.6542 | 0.15449 | -0.0070888 | 110.393 | 88.7388 | -1.3931 | -0.012912 | 99.5659 | -10.8271 | 103.1749 | 0.9246 | -0.10054 | 0.92325 | -0.1004
318.8 | -21.2876 | 0.15449 | -0.00695 | 110.1158 | 88.8282 | -1.1159 | -0.010342 | 99.472 | -10.6438 | 103.0199 | 0.92373 | -0.098841 | 0.92238 | -0.098697
318.82 | -20.6068 | 0.15412 | -0.0063728 | 110.0649 | 89.4581 | -1.065 | -0.00987 | 99.7615 | -10.3034 | 103.196 | 0.92641 | -0.09568 | 0.92506 | -0.095541
318.84 | -18.8263 | 0.15412 | -0.0043679 | 109.4377 | 90.6114 | -0.4378 | -0.0040576 | 100.0245 | -9.4132 | 103.1623 | 0.92886 | -0.087413 | 0.9275 | -0.087286
318.86 | -16.8363 | 0.15524 | -0.0025062 | 108.9077 | 92.0714 | 0.0922 | 0.000855 | 100.4895 | -8.4182 | 103.2956 | 0.93317 | -0.078173 | 0.93182 | -0.07806
318.88 | -14.9773 | 0.15524 | -0.00078765 | 108.235 | 93.2577 | 0.7649 | 0.0070893 | 100.7464 | -7.4886 | 103.2426 | 0.93556 | -0.069542 | 0.9342 | -0.06944
318.9 | -12.9873 | 0.15524 | 0.00078765 | 108.1121 | 95.1248 | 0.8878 | 0.0082284 | 101.6185 | -6.4936 | 103.783 | 0.94366 | -0.060302 | 0.94228 | -0.060214
318.92 | -10.7354 | 0.15693 | 0.0029358 | 106.1685 | 95.4331 | 1.8314 | 0.016974 | 100.8008 | -5.3677 | 102.59 | 0.93606 | -0.049846 | 0.9347 | -0.049774
318.94 | -8.248 | 0.15693 | 0.0052271 | 106.3123 | 98.0643 | 1.6876 | 0.015641 | 102.1883 | -4.124 | 103.563 | 0.94895 | -0.038296 | 0.94757 | -0.038241
318.96 | -5.5772 | 0.15693 | 0.0076617 | 106.0804 | 100.5032 | 1.9195 | 0.01779 | 103.2918 | -2.7886 | 104.2213 | 0.9592 | -0.025896 | 0.9578 | -0.025858
318.98 | -2.985 | 0.15955 | 0.0101 | 105.8875 | 102.9025 | 2.1124 | 0.019578 | 104.395 | -1.4925 | 104.8925 | 0.96944 | -0.01386 | 0.96803 | -0.013839
319 | -0.20947 | 0.15955 | 0.012817 | 105.7369 | 105.5274 | 2.263 | 0.020974 | 105.6322 | -0.10474 | 105.6671 | 0.98093 | -0.00097261 | 0.9795 | -0.00097119
319.02 | 2.5398 | 0.16312 | 0.015467 | 104.9269 | 107.4667 | 2.073 | 0.019213 | 106.1968 | 1.2699 | 105.7735 | 0.98617 | 0.011793 | 0.98474 | 0.011776
319.04 | 5.3154 | 0.16312 | 0.017973 | 105.0535 | 110.3689 | 1.9464 | 0.01804 | 107.7112 | 2.6577 | 106.8253 | 1.0002 | 0.02468 | 0.99878 | 0.024644
319.06 | 7.9599 | 0.16312 | 0.020694 | 104.8953 | 112.8552 | 2.1046 | 0.019506 | 108.8753 | 3.98 | 107.5486 | 1.011 | 0.036959 | 1.0096 | 0.036905
319.08 | 10.3689 | 0.16593 | 0.023057 | 105.0786 | 115.4475 | 1.9213 | 0.017807 | 110.263 | 5.1844 | 108.5349 | 1.0239 | 0.048144 | 1.0224 | 0.048074
319.1 | 12.7254 | 0.16593 | 0.025491 | 105.335 | 118.0604 | 1.6649 | 0.015431 | 111.6977 | 6.3627 | 109.5768 | 1.0373 | 0.059086 | 1.0357 | 0.059
319.12 | 14.8463 | 0.16837 | 0.027568 | 105.3878 | 120.2341 | 1.6121 | 0.014941 | 112.811 | 7.4232 | 110.3366 | 1.0476 | 0.068934 | 1.0461 | 0.068833
319.14 | 16.653 | 0.16837 | 0.029429 | 105.6572 | 122.3102 | 1.3427 | 0.012444 | 113.9837 | 8.3265 | 111.2082 | 1.0585 | 0.077322 | 1.0569 | 0.07721
319.16 | 18.4597 | 0.16837 | 0.03122 | 105.6528 | 124.1125 | 1.3471 | 0.012485 | 114.8827 | 9.2299 | 111.806 | 1.0668 | 0.085711 | 1.0653 | 0.085586
319.18 | 19.5333 | 0.17005 | 0.032294 | 105.5704 | 125.1037 | 1.4295 | 0.013249 | 115.337 | 9.7666 | 112.0815 | 1.0711 | 0.090696 | 1.0695 | 0.090564
319.2 | 20.5283 | 0.17005 | 0.033582 | 105.4858 | 126.0141 | 1.5141 | 0.014033 | 115.7499 | 10.2641 | 112.3286 | 1.0749 | 0.095316 | 1.0733 | 0.095177
319.22 | 21.2091 | 0.17005 | 0.034084 | 105.6669 | 126.876 | 1.333 | 0.012355 | 116.2714 | 10.6045 | 112.7366 | 1.0797 | 0.098477 | 1.0782 | 0.098333
319.24 | 21.8637 | 0.17118 | 0.034657 | 105.6548 | 127.5185 | 1.3451 | 0.0125 | 116.5866 | 10.9318 | 112.9427 | 1.0827 | 0.10152 | 1.0811 | 0.10137
319.26 | 21.9684 | 0.17118 | 0.034943 | 106.0468 | 128.0152 | 0.9531 | 0.0088336 | 117.031 | 10.9842 | 113.3696 | 1.0868 | 0.102 | 1.0852 | 0.10185
319.28 | 21.7065 | 0.17193 | 0.0348 | 105.98 | 127.6865 | 1.0199 | 0.0094527 | 116.8333 | 10.8533 | 113.2155 | 1.0849 | 0.10079 | 1.0834 | 0.10064
319.3 | 21.34 | 0.17193 | 0.0348 | 106.1337 | 127.4737 | 0.8662 | 0.0080282 | 116.8037 | 10.67 | 113.247 | 1.0847 | 0.099085 | 1.0831 | 0.09894
319.32 | 20.6068 | 0.17193 | 0.034084 | 106.566 | 127.1728 | 0.4339 | 0.0040215 | 116.8694 | 10.3034 | 113.4349 | 1.0853 | 0.09568 | 1.0837 | 0.095541
319.34 | 18.4597 | 0.17193 | 0.032652 | 107.8635 | 126.3232 | 0.1364 | 0.0012642 | 117.0934 | 9.2299 | 114.0167 | 1.0874 | 0.085711 | 1.0858 | 0.085586
319.36 | 17.0196 | 0.17193 | 0.031864 | 108.1624 | 125.182 | -0.1625 | -0.0015061 | 116.6722 | 8.5098 | 113.8356 | 1.0835 | 0.079024 | 1.0819 | 0.078909
319.38 | 15.6319 | 0.17061 | 0.030289 | 108.3961 | 124.028 | -0.3962 | -0.0036721 | 116.212 | 7.8159 | 113.6067 | 1.0792 | 0.072581 | 1.0776 | 0.072475
319.4 | 12.9611 | 0.17061 | 0.027854 | 108.9726 | 121.9337 | -0.9727 | -0.0090152 | 115.4531 | 6.4805 | 113.293 | 1.0721 | 0.06018 | 1.0706 | 0.060093
319.42 | 10.6831 | 0.17061 | 0.026136 | 109.4448 | 120.1279 | -1.4449 | -0.013392 | 114.7863 | 5.3415 | 113.0058 | 1.0659 | 0.049603 | 1.0644 | 0.049531
319.44 | 8.0909 | 0.16893 | 0.024059 | 109.7927 | 117.8836 | -1.7928 | -0.016616 | 113.8381 | 4.0454 | 112.4897 | 1.0571 | 0.037567 | 1.0556 | 0.037512
319.46 | 5.551 | 0.16893 | 0.022054 | 110.0079 | 115.5589 | -2.008 | -0.018611 | 112.7834 | 2.7755 | 111.8582 | 1.0473 | 0.025774 | 1.0458 | 0.025737
319.48 | 2.7493 | 0.16893 | 0.01962 | 110.3165 | 113.0658 | -2.3166 | -0.021471 | 111.6912 | 1.3747 | 111.2329 | 1.0372 | 0.012765 | 1.0357 | 0.012747
319.5 | 0.026184 | 0.16668 | 0.017185 | 111.2968 | 111.323 | -2.2969 | -0.021288 | 111.3099 | 0.013092 | 111.3055 | 1.0337 | 0.000122 | 1.0321 | 0.000121
319.52 | -2.7231 | 0.16668 | 0.014679 | 111.5633 | 108.8402 | -2.5634 | -0.023758 | 110.2017 | -1.3616 | 110.6556 | 1.0234 | -0.012644 | 1.0219 | -0.012625
319.54 | -5.4725 | 0.16387 | 0.01203 | 111.4469 | 105.9744 | -2.447 | -0.022679 | 108.7107 | -2.7362 | 109.6227 | 1.0095 | -0.025409 | 1.008 | -0.025372
319.56 | -8.0909 | 0.16387 | 0.0093802 | 111.5208 | 103.4299 | -2.5209 | -0.023364 | 107.4754 | -4.0454 | 108.8238 | 0.99805 | -0.037567 | 0.99659 | -0.037512
319.58 | -10.5522 | 0.16387 | 0.0067308 | 111.2865 | 100.7343 | -2.2866 | -0.0212 | 106.0104 | -5.2761 | 107.7691 | 0.98444 | -0.048995 | 0.98301 | -0.048924
319.6 | -13.0135 | 0.16012 | 0.0041531 | 111.3486 | 98.3351 | -2.3487 | -0.021768 | 104.8419 | -6.5067 | 107.0108 | 0.97359 | -0.060423 | 0.97217 | -0.060335
319.62 | -15.0296 | 0.16012 | 0.0018617 | 111.5256 | 96.496 | -2.5257 | -0.023409 | 104.0108 | -7.5148 | 106.5157 | 0.96587 | -0.069785 | 0.96447 | -0.069683
319.64 | -16.9149 | 0.16012 | -0.00035802 | 111.404 | 94.4891 | -2.4041 | -0.022282 | 102.9466 | -8.4574 | 105.7657 | 0.95599 | -0.078538 | 0.9546 | -0.078424
319.66 | -18.4335 | 0.15749 | -0.0022197 | 111.7136 | 93.2801 | -1.7137 | -0.015883 | 102.4968 | -9.2168 | 105.5691 | 0.95181 | -0.08559 | 0.95043 | -0.085465
319.68 | -19.8213 | 0.15749 | -0.0039382 | 111.7313 | 91.91 | -1.7314 | -0.016047 | 101.8207 | -9.9106 | 105.1242 | 0.94554 | -0.092033 | 0.94416 | -0.091899
319.7 | -20.8163 | 0.1558 | -0.0051555 | 110.7798 | 89.9635 | -1.7799 | -0.016497 | 100.3717 | -10.4081 | 103.841 | 0.93208 | -0.096653 | 0.93072 | -0.096512
319.72 | -21.4185 | 0.1558 | -0.0060148 | 110.8167 | 89.3982 | -1.8168 | -0.016839 | 100.1074 | -10.7093 | 103.6772 | 0.92963 | -0.099449 | 0.92827 | -0.099304
319.74 | -21.7589 | 0.1558 | -0.00659 | 110.7404 | 88.9815 | -1.7405 | -0.016131 | 99.8609 | -10.8795 | 103.4874 | 0.92734 | -0.10103 | 0.92599 | -0.10088
319.76 | -21.8898 | 0.15468 | -0.006874 | 110.4313 | 88.5415 | -1.4314 | -0.0133 | 99.4864 | -10.9449 | 103.1347 | 0.92386 | -0.10164 | 0.92251 | -0.10149
319.78 | -21.6542 | 0.15468 | -0.006874 | 110.2327 | 88.5785 | -1.2328 | -0.011426 | 99.4056 | -10.8271 | 103.0146 | 0.92311 | -0.10054 | 0.92176 | -0.1004
319.8 | -21.3662 | 0.15468 | -0.00687 | 110.2198 | 88.8536 | -1.2199 | -0.011306 | 99.5367 | -10.6831 | 103.0977 | 0.92433 | -0.099206 | 0.92298 | -0.099062
319.82 | -20.633 | 0.1543 | -0.0063728 | 110.1029 | 89.4699 | -1.103 | -0.0102 | 99.7864 | -10.3165 | 103.2252 | 0.92664 | -0.095802 | 0.92529 | -0.095662
319.84 | -18.8787 | 0.1543 | -0.0044395 | 109.3092 | 90.4305 | -0.3093 | -0.00287 | 99.8699 | -9.4393 | 103.0163 | 0.92742 | -0.087656 | 0.92607 | -0.087529
319.86 | -16.9149 | 0.15524 | -0.0025062 | 107.9349 | 91.02 | 0.065 | 0.000602 | 99.4775 | -8.4574 | 102.2966 | 0.92378 | -0.078538 | 0.92243 | -0.078424
319.88 | -15.0034 | 0.15524 | -0.00071604 | 107.2191 | 92.2157 | 0.7808 | 0.0072367 | 99.7174 | -7.5017 | 102.218 | 0.926 | -0.069663 | 0.92465 | -0.069562
319.9 | -12.9611 | 0.15524 | 0.00085925 | 107.1274 | 94.1663 | 0.8725 | 0.0080866 | 100.6469 | -6.4805 | 102.807 | 0.93464 | -0.06018 | 0.93327 | -0.060093
319.92 | -10.526 | 0.15749 | 0.0030074 | 106.5641 | 96.0381 | 1.4358 | 0.013307 | 101.3011 | -5.263 | 103.0554 | 0.94071 | -0.048874 | 0.93934 | -0.048802
319.94 | -8.0647 | 0.15749 | 0.00516 | 106.2847 | 98.22 | 1.7152 | 0.015897 | 102.2524 | -4.0323 | 103.5965 | 0.94954 | -0.037445 | 0.94816 | -0.037391
319.96 | -5.3677 | 0.15749 | 0.0075901 | 106.1985 | 100.8308 | 1.8014 | 0.016696 | 103.5146 | -2.6839 | 104.4093 | 0.96127 | -0.024923 | 0.95987 | -0.024887
319.98 | -2.6184 | 0.16012 | 0.010168 | 106.0226 | 103.4042 | 1.9773 | 0.018326 | 104.7134 | -1.3092 | 105.1498 | 0.9724 | -0.012158 | 0.97098 | -0.01214
320 | -0.052368 | 0.16012 | 0.012817 | 105.9606 | 105.9082 | 2.0393 | 0.018901 | 105.9344 | -0.026184 | 105.9431 | 0.98374 | -0.000243 | 0.9823 | -0.000243
320.02 | 2.8017 | 0.16293 | 0.015467 | 104.66 | 107.4617 | 2.3399 | 0.021687 | 106.0608 | 1.4008 | 105.5939 | 0.98491 | 0.013009 | 0.98348 | 0.01299
320.04 | 5.4986 | 0.16293 | 0.018116 | 104.92 | 110.4186 | 2.0799 | 0.019277 | 107.6693 | 2.7493 | 106.7529 | 0.99985 | 0.025531 | 0.99839 | 0.025494
320.06 | 8.117 | 0.16293 | 0.020694 | 104.7798 | 112.8968 | 2.2201 | 0.020576 | 108.8383 | 4.0585 | 107.4855 | 1.0107 | 0.037689 | 1.0092 | 0.037634
320.08 | 10.7093 | 0.16593 | 0.0232 | 104.9158 | 115.6251 | 2.0841 | 0.019316 | 110.2704 | 5.3546 | 108.4856 | 1.024 | 0.049725 | 1.0225 | 0.049652
320.1 | 13.0135 | 0.16593 | 0.025563 | 105.188 | 118.2015 | 1.8119 | 0.016793 | 111.6947 | 6.5067 | 109.5258 | 1.0372 | 0.060423 | 1.0357 | 0.060335
320.12 | 15.0034 | 0.16874 | 0.027568 | 105.3375 | 120.3409 | 1.6624 | 0.015408 | 112.8392 | 7.5017 | 110.3386 | 1.0479 | 0.069663 | 1.0463 | 0.069562
320.14 | 16.9934 | 0.16874 | 0.029573 | 105.6177 | 122.6111 | 1.3822 | 0.012811 | 114.1144 | 8.4967 | 111.2822 | 1.0597 | 0.078903 | 1.0582 | 0.078788
320.16 | 18.1455 | 0.16874 | 0.031148 | 105.6284 | 123.7739 | 1.3715 | 0.012711 | 114.7012 | 9.0728 | 111.6769 | 1.0651 | 0.084252 | 1.0636 | 0.08413
320.18 | 19.7951 | 0.17005 | 0.032294 | 105.7418 | 125.5369 | 1.2581 | 0.01166 | 115.6394 | 9.8976 | 112.3402 | 1.0739 | 0.091912 | 1.0723 | 0.091778
320.2 | 20.7116 | 0.17005 | 0.033511 | 105.5057 | 126.2173 | 1.4942 | 0.013849 | 115.8615 | 10.3558 | 112.4096 | 1.0759 | 0.096167 | 1.0744 | 0.096027
320.22 | 21.6542 | 0.17136 | 0.034227 | 105.8661 | 127.5203 | 1.1338 | 0.010508 | 116.6932 | 10.8271 | 113.0842 | 1.0836 | 0.10054 | 1.0821 | 0.1004
320.24 | 21.4709 | 0.17136 | 0.034657 | 105.8679 | 127.3388 | 1.132 | 0.010492 | 116.6033 | 10.7354 | 113.0249 | 1.0828 | 0.099692 | 1.0812 | 0.099547
320.26 | 21.7327 | 0.17136 | 0.0348 | 105.7875 | 127.5202 | 1.2124 | 0.011237 | 116.6539 | 10.8664 | 113.0317 | 1.0833 | 0.10091 | 1.0817 | 0.10076
320.28 | 21.2876 | 0.17211 | 0.034728 | 106.1943 | 127.4819 | 0.8056 | 0.0074665 | 116.8381 | 10.6438 | 113.2902 | 1.085 | 0.098841 | 1.0834 | 0.098697
320.3 | 21.0258 | 0.17211 | 0.034728 | 106.4836 | 127.5094 | 0.5163 | 0.0047852 | 116.9965 | 10.5129 | 113.4922 | 1.0865 | 0.097626 | 1.0849 | 0.097483
320.32 | 20.6592 | 0.17211 | 0.034227 | 106.1873 | 126.8465 | 0.8126 | 0.0075314 | 116.5169 | 10.3296 | 113.0737 | 1.082 | 0.095924 | 1.0804 | 0.095784
320.34 | 18.6168 | 0.17211 | 0.032795 | 107.0062 | 125.623 | -0.0063 | -5.839e-05 | 116.3146 | 9.3084 | 113.2118 | 1.0801 | 0.086441 | 1.0786 | 0.086315
320.36 | 16.9149 | 0.17211 | 0.031864 | 107.0251 | 123.94 | -0.0252 | -0.00023356 | 115.4825 | 8.4574 | 112.6634 | 1.0724 | 0.078538 | 1.0708 | 0.078424
320.38 | 15.3438 | 0.17136 | 0.030145 | 108.7544 | 124.0982 | -0.7545 | -0.0069929 | 116.4263 | 7.6719 | 113.869 | 1.0812 | 0.071244 | 1.0796 | 0.07114
320.4 | 12.6731 | 0.17136 | 0.027926 | 109.1523 | 121.8254 | -1.1524 | -0.010681 | 115.4888 | 6.3365 | 113.3767 | 1.0725 | 0.058843 | 1.0709 | 0.058757
320.42 | 10.7354 | 0.17136 | 0.026207 | 109.5504 | 120.2858 | -1.5505 | -0.01437 | 114.9181 | 5.3677 | 113.1289 | 1.0672 | 0.049846 | 1.0656 | 0.049774
320.44 | 7.9861 | 0.1693 | 0.024059 | 109.9934 | 117.9795 | -1.9935 | -0.018476 | 113.9865 | 3.9931 | 112.6554 | 1.0585 | 0.037081 | 1.057 | 0.037027
320.46 | 5.5248 | 0.1693 | 0.022054 | 109.7996 | 115.3244 | -1.7997 | -0.01668 | 112.562 | 2.7624 | 111.6412 | 1.0453 | 0.025653 | 1.0438 | 0.025615
320.48 | 2.7755 | 0.1693 | 0.01962 | 110.3056 | 113.0811 | -2.3057 | -0.02137 | 111.6934 | 1.3878 | 111.2308 | 1.0372 | 0.012887 | 1.0357 | 0.012868
320.5 | -0.026184 | 0.16705 | 0.017113 | 111.4974 | 111.4712 | -2.4975 | -0.023147 | 111.4843 | -0.013092 | 111.4887 | 1.0353 | -0.000122 | 1.0338 | -0.000121
320.52 | -2.8017 | 0.16705 | 0.014607 | 111.5305 | 108.7288 | -2.5306 | -0.023454 | 110.1297 | -1.4008 | 110.5966 | 1.0227 | -0.013009 | 1.0212 | -0.01299
320.54 | -5.3939 | 0.16349 | 0.012101 | 111.2803 | 105.8864 | -2.2804 | -0.021135 | 108.5833 | -2.697 | 109.4823 | 1.0083 | -0.025045 | 1.0069 | -0.025008
320.56 | -8.1956 | 0.16349 | 0.0093086 | 111.4543 | 103.2587 | -2.4544 | -0.022748 | 107.3565 | -4.0978 | 108.7224 | 0.99694 | -0.038053 | 0.99549 | -0.037998
320.58 | -10.7354 | 0.16349 | 0.0066592 | 111.7015 | 100.9661 | -2.7016 | -0.025039 | 106.3338 | -5.3677 | 108.123 | 0.98745 | -0.049846 | 0.98601 | -0.049774
320.6 | -12.8825 | 0.16049 | 0.0042963 | 111.523 | 98.6405 | -2.5231 | -0.023385 | 105.0817 | -6.4413 | 107.2288 | 0.97582 | -0.059815 | 0.9744 | -0.059728
320.62 | -15.082 | 0.16049 | 0.0018617 | 111.5292 | 96.4472 | -2.5293 | -0.023442 | 103.9882 | -7.541 | 106.5019 | 0.96566 | -0.070028 | 0.96426 | -0.069926
320.64 | -17.1243 | 0.16049 | -0.00042963 | 111.3607 | 94.2364 | -2.3608 | -0.02188 | 102.7985 | -8.5622 | 105.6526 | 0.95462 | -0.079511 | 0.95323 | -0.079395
320.66 | -18.6954 | 0.15768 | -0.0022197 | 110.9464 | 92.251 | -1.9465 | -0.018041 | 101.5987 | -9.3477 | 104.7146 | 0.94347 | -0.086805 | 0.9421 | -0.086679
320.68 | -19.926 | 0.15768 | -0.0039382 | 110.85 | 90.924 | -1.8501 | -0.017147 | 100.887 | -9.963 | 104.208 | 0.93687 | -0.092519 | 0.9355 | -0.092385
320.7 | -20.8425 | 0.1558 | -0.0051555 | 110.6171 | 89.7746 | -1.6172 | -0.014989 | 100.1959 | -10.4212 | 103.6696 | 0.93045 | -0.096775 | 0.92909 | -0.096634
320.72 | -21.628 | 0.1558 | -0.0060864 | 110.2929 | 88.6649 | -1.293 | -0.012 | 99.4789 | -10.814 | 103.0836 | 0.92379 | -0.10042 | 0.92244 | -0.10028
320.74 | -21.9422 | 0.1558 | -0.00673 | 110.7645 | 88.8223 | -1.7646 | -0.016355 | 99.7934 | -10.9711 | 103.4504 | 0.92671 | -0.10188 | 0.92536 | -0.10173
320.76 | -21.7851 | 0.15487 | -0.00687 | 110.3748 | 88.5897 | -1.3749 | -0.012743 | 99.4822 | -10.8926 | 103.1131 | 0.92382 | -0.10115 | 0.92247 | -0.101
320.78 | -21.7065 | 0.15487 | -0.00695 | 110.4514 | 88.7449 | -1.4515 | -0.013453 | 99.5981 | -10.8533 | 103.2159 | 0.9249 | -0.10079 | 0.92355 | -0.10064
320.8 | -21.5233 | 0.1543 | -0.00695 | 110.0506 | 88.5273 | -1.0507 | -0.0097382 | 99.289 | -10.7616 | 102.8762 | 0.92203 | -0.099936 | 0.92068 | -0.09979
320.82 | -20.8163 | 0.1543 | -0.0063728 | 109.8872 | 89.0709 | -0.8873 | -0.00822 | 99.4791 | -10.4081 | 102.9484 | 0.92379 | -0.096653 | 0.92245 | -0.096512
320.84 | -19.0358 | 0.1543 | -0.0044395 | 109.4146 | 90.3788 | -0.4147 | -0.0038435 | 99.8967 | -9.5179 | 103.0693 | 0.92767 | -0.088386 | 0.92632 | -0.088257
320.86 | -17.0458 | 0.15524 | -0.0025778 | 107.9415 | 90.8957 | 0.0584 | 0.00054127 | 99.4186 | -8.5229 | 102.2596 | 0.92323 | -0.079146 | 0.92188 | -0.079031
320.88 | -15.0558 | 0.15524 | -0.00078765 | 107.3863 | 92.3305 | 0.6136 | 0.005687 | 99.8584 | -7.5279 | 102.3677 | 0.92731 | -0.069906 | 0.92596 | -0.069804
320.9 | -13.2229 | 0.15524 | 0.00085925 | 106.7623 | 93.5394 | 1.2376 | 0.01147 | 100.1508 | -6.6115 | 102.3547 | 0.93003 | -0.061396 | 0.92867 | -0.061306
320.92 | -10.6831 | 0.15749 | 0.0029358 | 106.5847 | 95.9016 | 1.4152 | 0.0131 | 101.2432 | -5.3415 | 103.0237 | 0.94017 | -0.049603 | 0.9388 | -0.049531
320.94 | -8.1694 | 0.15749 | 0.00516 | 106.0577 | 97.8883 | 1.9422 | 0.018001 | 101.973 | -4.0847 | 103.3346 | 0.94695 | -0.037932 | 0.94557 | -0.037876
320.96 | -5.6296 | 0.15937 | 0.0076617 | 106.354 | 100.7244 | 1.6459 | 0.015255 | 103.5392 | -2.8148 | 104.4775 | 0.96149 | -0.026139 | 0.96009 | -0.026101
320.98 | -2.8279 | 0.15937 | 0.010311 | 105.7196 | 102.8917 | 2.2803 | 0.021134 | 104.3057 | -1.4139 | 104.777 | 0.96861 | -0.01313 | 0.9672 | -0.013111
321 | -0.28802 | 0.15937 | 0.012674 | 105.9402 | 105.6522 | 2.0597 | 0.01909 | 105.7962 | -0.14401 | 105.8442 | 0.98245 | -0.00134 | 0.98102 | -0.00134
321.02 | 2.6446 | 0.16293 | 0.015467 | 104.8838 | 107.5284 | 2.1161 | 0.019613 | 106.2061 | 1.3223 | 105.7653 | 0.98626 | 0.012279 | 0.98482 | 0.012261
321.04 | 5.3939 | 0.16293 | 0.018044 | 104.9864 | 110.3803 | 2.0135 | 0.018662 | 107.6834 | 2.697 | 106.7844 | 0.99998 | 0.025045 | 0.99852 | 0.025008
321.06 | 8.0647 | 0.16574 | 0.020694 | 104.9414 | 113.0061 | 2.0585 | 0.019079 | 108.9737 | 4.0323 | 107.6296 | 1.012 | 0.037445 | 1.0105 | 0.037391
321.08 | 10.6045 | 0.16574 | 0.0232 | 105.3498 | 115.9543 | 1.6501 | 0.015294 | 110.6521 | 5.3023 | 108.8846 | 1.0275 | 0.049238 | 1.026 | 0.049167
321.1 | 12.9873 | 0.16574 | 0.025563 | 105.4112 | 118.3985 | 1.5887 | 0.014724 | 111.9048 | 6.4936 | 109.7403 | 1.0392 | 0.060302 | 1.0377 | 0.060214
321.12 | 15.082 | 0.16874 | 0.027639 | 105.496 | 120.578 | 1.5039 | 0.013939 | 113.037 | 7.541 | 110.5233 | 1.0497 | 0.070028 | 1.0482 | 0.069926
321.14 | 17.1243 | 0.16874 | 0.029644 | 105.9141 | 123.0384 | 1.0858 | 0.010063 | 114.4763 | 8.5622 | 111.6222 | 1.0631 | 0.079511 | 1.0615 | 0.079395
321.16 | 18.4074 | 0.16874 | 0.031076 | 106.1085 | 124.5159 | 0.8914 | 0.0082617 | 115.3122 | 9.2037 | 112.2443 | 1.0708 | 0.085468 | 1.0693 | 0.085343
321.18 | 19.8999 | 0.17005 | 0.032365 | 105.8053 | 125.7052 | 1.1946 | 0.011072 | 115.7552 | 9.9499 | 112.4386 | 1.0749 | 0.092398 | 1.0734 | 0.092263
321.2 | 20.921 | 0.17005 | 0.033439 | 105.9449 | 126.8659 | 1.055 | 0.009778 | 116.4054 | 10.4605 | 112.9186 | 1.081 | 0.097139 | 1.0794 | 0.096998
321.22 | 21.7065 | 0.17118 | 0.034227 | 105.7888 | 127.4953 | 1.2111 | 0.011225 | 116.6421 | 10.8533 | 113.0243 | 1.0832 | 0.10079 | 1.0816 | 0.10064
321.24 | 21.4971 | 0.17118 | 0.034728 | 105.9658 | 127.4629 | 1.0341 | 0.0095843 | 116.7143 | 10.7485 | 113.1315 | 1.0838 | 0.099814 | 1.0823 | 0.099669
321.26 | 21.8113 | 0.17118 | 0.035015 | 106.173 | 127.9843 | 0.8269 | 0.00766 | 117.0786 | 10.9056 | 113.4434 | 1.0872 | 0.10127 | 1.0856 | 0.10113
321.28 | 21.8375 | 0.17211 | 0.035015 | 106.0674 | 127.9049 | 0.9325 | 0.0086426 | 116.9861 | 10.9187 | 113.3466 | 1.0864 | 0.10139 | 1.0848 | 0.10125
321.3 | 21.6804 | 0.17211 | 0.034871 | 106.4213 | 128.1017 | 0.5786 | 0.00536 | 117.2615 | 10.8402 | 113.6481 | 1.0889 | 0.10067 | 1.0873 | 0.10052
321.32 | 20.6068 | 0.17211 | 0.03394 | 106.5297 | 127.1365 | 0.4702 | 0.0043579 | 116.8331 | 10.3034 | 113.3986 | 1.0849 | 0.09568 | 1.0834 | 0.095541
321.34 | 18.8787 | 0.17211 | 0.03258 | 107.3751 | 126.2538 | -0.3752 | -0.00348 | 116.8144 | 9.4393 | 113.668 | 1.0848 | 0.087656 | 1.0832 | 0.087529
321.36 | 17.3862 | 0.17211 | 0.032079 | 107.5048 | 124.891 | -0.5049 | -0.0046795 | 116.1979 | 8.6931 | 113.3002 | 1.079 | 0.080727 | 1.0775 | 0.080609
321.38 | 15.7366 | 0.17118 | 0.030289 | 108.4045 | 124.1411 | -0.4046 | -0.0037499 | 116.2728 | 7.8683 | 113.65 | 1.0797 | 0.073067 | 1.0782 | 0.072961
321.4 | 13.092 | 0.17118 | 0.027854 | 109.1976 | 122.2896 | -1.1977 | -0.011101 | 115.7436 | 6.546 | 113.5616 | 1.0748 | 0.060788 | 1.0733 | 0.0607
321.42 | 10.9449 | 0.17118 | 0.02635 | 109.5587 | 120.5036 | -1.5588 | -0.014447 | 115.0312 | 5.4725 | 113.207 | 1.0682 | 0.050819 | 1.0667 | 0.050745
321.44 | 8.3527 | 0.16949 | 0.024202 | 109.9366 | 118.2893 | -1.9367 | -0.01795 | 114.113 | 4.1764 | 112.7208 | 1.0597 | 0.038783 | 1.0581 | 0.038726
321.46 | 5.6296 | 0.16949 | 0.022054 | 109.8145 | 115.4441 | -1.8146 | -0.0168 | 112.6293 | 2.8148 | 111.691 | 1.0459 | 0.026139 | 1.0444 | 0.026101
321.48 | 2.8541 | 0.16687 | 0.019691 | 111.3879 | 114.242 | -2.388 | -0.022133 | 112.8149 | 1.427 | 112.3393 | 1.0476 | 0.013252 | 1.0461 | 0.013232
321.5 | 0.20947 | 0.16687 | 0.0173 | 111.5305 | 111.74 | -2.5306 | -0.023454 | 111.6352 | 0.10474 | 111.6003 | 1.0367 | 0.000973 | 1.0352 | 0.000971
321.52 | -2.6184 | 0.16687 | 0.014679 | 111.6997 | 109.0813 | -2.6998 | -0.025022 | 110.3905 | -1.3092 | 110.8269 | 1.0251 | -0.012158 | 1.0236 | -0.01214
321.54 | -5.5248 | 0.1648 | 0.01203 | 111.8226 | 106.2978 | -2.8227 | -0.0262 | 109.0602 | -2.7624 | 109.981 | 1.0128 | -0.025653 | 1.0113 | -0.025615
321.56 | -7.9599 | 0.1648 | 0.009595 | 111.7993 | 103.8394 | -2.7994 | -0.025946 | 107.8193 | -3.98 | 109.146 | 1.0012 | -0.036959 | 0.99978 | -0.036905
321.58 | -10.6307 | 0.1648 | 0.0068024 | 111.9529 | 101.3222 | -2.953 | -0.027369 | 106.6375 | -5.3154 | 108.4093 | 0.99027 | -0.04936 | 0.98882 | -0.049288
321.6 | -13.0135 | 0.16124 | 0.0042963 | 111.4966 | 98.4831 | -2.4967 | -0.02314 | 104.9899 | -6.5067 | 107.1588 | 0.97497 | -0.060423 | 0.97355 | -0.060335
321.62 | -15.1344 | 0.16124 | 0.0020049 | 111.7095 | 96.5751 | -2.7096 | -0.025113 | 104.1423 | -7.5672 | 106.6647 | 0.9671 | -0.070271 | 0.96569 | -0.070169
321.64 | -16.9149 | 0.15824 | -0.00028642 | 111.6904 | 94.7755 | -2.6905 | -0.024936 | 103.233 | -8.4574 | 106.0521 | 0.95865 | -0.078538 | 0.95725 | -0.078424
321.66 | -18.7216 | 0.15824 | -0.0020765 | 111.3043 | 92.5827 | -2.3044 | -0.021358 | 101.9435 | -9.3608 | 105.0638 | 0.94668 | -0.086927 | 0.9453 | -0.0868
321.68 | -20.1093 | 0.15824 | -0.0038666 | 111.0186 | 90.9093 | -2.0187 | -0.01871 | 100.9639 | -10.0547 | 104.3155 | 0.93758 | -0.09337 | 0.93621 | -0.093234
321.7 | -20.8948 | 0.15618 | -0.0050839 | 110.5216 | 89.6268 | -1.5217 | -0.014104 | 100.0742 | -10.4474 | 103.5567 | 0.92932 | -0.097018 | 0.92796 | -0.096876
321.72 | -21.6018 | 0.15618 | -0.0060864 | 110.5898 | 88.988 | -1.5899 | -0.014736 | 99.7889 | -10.8009 | 103.3892 | 0.92667 | -0.1003 | 0.92532 | -0.10015
321.74 | -22.1517 | 0.15505 | -0.00673 | 110.831 | 88.6793 | -1.8311 | -0.016971 | 99.7552 | -11.0758 | 103.4471 | 0.92635 | -0.10285 | 0.92501 | -0.1027
321.76 | -22.1255 | 0.15505 | -0.00695 | 110.2162 | 88.0907 | -1.2163 | -0.011273 | 99.1535 | -11.0627 | 102.841 | 0.92077 | -0.10273 | 0.91943 | -0.10258
321.78 | -21.8898 | 0.15505 | -0.00695 | 110.5369 | 88.6471 | -1.537 | -0.014245 | 99.592 | -10.9449 | 103.2403 | 0.92484 | -0.10164 | 0.92349 | -0.10149
321.8 | -21.4709 | 0.15449 | -0.0069456 | 110.2923 | 88.8214 | -1.2924 | -0.011978 | 99.5569 | -10.7354 | 103.1353 | 0.92451 | -0.099692 | 0.92317 | -0.099547
321.82 | -20.921 | 0.15449 | -0.0063728 | 110.1374 | 89.2164 | -1.1375 | -0.010543 | 99.6769 | -10.4605 | 103.1637 | 0.92563 | -0.097139 | 0.92428 | -0.096998
321.84 | -19.0096 | 0.15449 | -0.0043679 | 109.45 | 90.4404 | -0.4501 | -0.00417 | 99.9452 | -9.5048 | 103.1135 | 0.92812 | -0.088264 | 0.92677 | -0.088136
321.86 | -17.1243 | 0.15487 | -0.0025062 | 108.6969 | 91.5726 | 0.303 | 0.0028083 | 100.1347 | -8.5622 | 102.9888 | 0.92988 | -0.079511 | 0.92852 | -0.079395
321.88 | -15.1082 | 0.15487 | -0.00071604 | 108.0348 | 92.9266 | 0.9651 | 0.0089448 | 100.4807 | -7.5541 | 102.9987 | 0.93309 | -0.070149 | 0.93173 | -0.070047
321.9 | -13.3538 | 0.15693 | 0.00085925 | 106.9769 | 93.6231 | 1.023 | 0.00948 | 100.3 | -6.6769 | 102.5256 | 0.93141 | -0.062004 | 0.93006 | -0.061913
321.92 | -10.7616 | 0.15693 | 0.0030074 | 106.1721 | 95.4105 | 1.8278 | 0.016941 | 100.7913 | -5.3808 | 102.5849 | 0.93598 | -0.049968 | 0.93461 | -0.049895
321.94 | -8.1432 | 0.15693 | 0.0052987 | 106.1191 | 97.9759 | 1.8808 | 0.017432 | 102.0475 | -4.0716 | 103.4047 | 0.94764 | -0.03781 | 0.94626 | -0.037755
321.96 | -5.5772 | 0.15918 | 0.0077333 | 106.2587 | 100.6815 | 1.7412 | 0.016138 | 103.4701 | -2.7886 | 104.3996 | 0.96085 | -0.025896 | 0.95945 | -0.025858
321.98 | -2.8541 | 0.15918 | 0.010239 | 105.4914 | 102.6373 | 2.5085 | 0.023249 | 104.0644 | -1.427 | 104.54 | 0.96637 | -0.013252 | 0.96496 | -0.013232
322 | -0.20947 | 0.15918 | 0.012889 | 105.8272 | 105.6177 | 2.1727 | 0.020137 | 105.7225 | -0.10474 | 105.7574 | 0.98177 | -0.000973 | 0.98034 | -0.000971
322.02 | 2.5398 | 0.16274 | 0.015467 | 104.8572 | 107.397 | 2.1427 | 0.019859 | 106.1271 | 1.2699 | 105.7038 | 0.98553 | 0.011793 | 0.98409 | 0.011776
322.04 | 5.3677 | 0.16274 | 0.018188 | 104.7391 | 110.1068 | 2.2608 | 0.020954 | 107.423 | 2.6839 | 106.5283 | 0.99756 | 0.024923 | 0.99611 | 0.024887
322.06 | 8.0909 | 0.16574 | 0.020765 | 104.9662 | 113.0571 | 2.0337 | 0.018849 | 109.0116 | 4.0454 | 107.6632 | 1.0123 | 0.037567 | 1.0108 | 0.037512
322.08 | 10.526 | 0.16574 | 0.0232 | 105.1314 | 115.6574 | 1.8685 | 0.017318 | 110.3944 | 5.263 | 108.6401 | 1.0252 | 0.048874 | 1.0237 | 0.048802
322.1 | 12.9873 | 0.16574 | 0.025634 | 105.2988 | 118.2861 | 1.7011 | 0.015766 | 111.7924 | 6.4936 | 109.6279 | 1.0381 | 0.060302 | 1.0366 | 0.060214
322.12 | 14.794 | 0.16837 | 0.027568 | 105.5003 | 120.2943 | 1.4996 | 0.013899 | 112.8973 | 7.397 | 110.4316 | 1.0484 | 0.068691 | 1.0469 | 0.06859
322.14 | 16.9672 | 0.16837 | 0.029644 | 105.5724 | 122.5396 | 1.4275 | 0.01323 | 114.056 | 8.4836 | 111.2281 | 1.0592 | 0.078781 | 1.0576 | 0.078667
322.16 | 18.5645 | 0.17005 | 0.03122 | 105.6375 | 124.202 | 1.3624 | 0.012627 | 114.9197 | 9.2822 | 111.8257 | 1.0672 | 0.086197 | 1.0656 | 0.086072
322.18 | 19.7427 | 0.17005 | 0.032365 | 105.8984 | 125.6411 | 1.1015 | 0.010209 | 115.7698 | 9.8714 | 112.4793 | 1.0751 | 0.091668 | 1.0735 | 0.091535
322.2 | 20.9472 | 0.17005 | 0.033582 | 105.5496 | 126.4968 | 1.4503 | 0.013442 | 116.0232 | 10.4736 | 112.532 | 1.0774 | 0.097261 | 1.0759 | 0.097119
322.22 | 21.5756 | 0.17118 | 0.034227 | 105.7297 | 127.3053 | 1.2702 | 0.011773 | 116.5175 | 10.7878 | 112.9216 | 1.082 | 0.10018 | 1.0804 | 0.10003
322.24 | 21.9422 | 0.17118 | 0.034728 | 105.6647 | 127.6069 | 1.3352 | 0.012375 | 116.6358 | 10.9711 | 112.9788 | 1.0831 | 0.10188 | 1.0815 | 0.10173
322.26 | 21.8637 | 0.17118 | 0.0348 | 106.2861 | 128.1498 | 0.7138 | 0.0066157 | 117.2179 | 10.9318 | 113.574 | 1.0885 | 0.10152 | 1.0869 | 0.10137
322.28 | 21.3662 | 0.1723 | 0.0348 | 106.2719 | 127.6381 | 0.728 | 0.0067473 | 116.955 | 10.6831 | 113.394 | 1.0861 | 0.099206 | 1.0845 | 0.099062
322.3 | 20.9996 | 0.1723 | 0.0348 | 106.6434 | 127.643 | 0.3565 | 0.0033041 | 117.1432 | 10.4998 | 113.6433 | 1.0878 | 0.097504 | 1.0862 | 0.097362
322.32 | 20.6592 | 0.17249 | 0.03437 | 106.4719 | 127.1311 | 0.528 | 0.0048936 | 116.8015 | 10.3296 | 113.3583 | 1.0847 | 0.095924 | 1.0831 | 0.095784
322.34 | 18.9049 | 0.17249 | 0.032866 | 106.867 | 125.7719 | 0.1329 | 0.0012318 | 116.3194 | 9.4524 | 113.1686 | 1.0802 | 0.087778 | 1.0786 | 0.08765
322.36 | 17.0196 | 0.17249 | 0.031936 | 107.2654 | 124.285 | -0.2655 | -0.0024607 | 115.7752 | 8.5098 | 112.9386 | 1.0751 | 0.079024 | 1.0736 | 0.078909
322.38 | 15.658 | 0.17136 | 0.030432 | 108.4611 | 124.1191 | -0.4612 | -0.0042745 | 116.2901 | 7.829 | 113.6804 | 1.0799 | 0.072703 | 1.0783 | 0.072597
322.4 | 12.9873 | 0.17136 | 0.027926 | 109.1996 | 122.1869 | -1.1997 | -0.011119 | 115.6932 | 6.4936 | 113.5287 | 1.0744 | 0.060302 | 1.0728 | 0.060214
322.42 | 10.9187 | 0.17136 | 0.02635 | 109.805 | 120.7237 | -1.8051 | -0.01673 | 115.2644 | 5.4594 | 113.4446 | 1.0704 | 0.050697 | 1.0688 | 0.050623
322.44 | 8.1694 | 0.16968 | 0.024202 | 109.9531 | 118.1225 | -1.9532 | -0.018103 | 114.0378 | 4.0847 | 112.6762 | 1.059 | 0.037932 | 1.0574 | 0.037876
322.46 | 5.6034 | 0.16968 | 0.022054 | 109.9058 | 115.5092 | -1.9059 | -0.017664 | 112.7075 | 2.8017 | 111.7736 | 1.0466 | 0.026017 | 1.0451 | 0.025979
322.48 | 2.8541 | 0.16743 | 0.019691 | 110.4414 | 113.2955 | -2.4415 | -0.022628 | 111.8684 | 1.427 | 111.3928 | 1.0388 | 0.013252 | 1.0373 | 0.013232
322.5 | 0.052368 | 0.16743 | 0.0172 | 110.3536 | 110.406 | -2.3537 | -0.021815 | 110.3798 | 0.026184 | 110.3711 | 1.025 | 0.000243 | 1.0235 | 0.000243
322.52 | -2.566 | 0.16743 | 0.014679 | 110.4764 | 107.9104 | -2.4765 | -0.022953 | 109.1934 | -1.283 | 109.6211 | 1.014 | -0.011914 | 1.0125 | -0.011897
322.54 | -5.2892 | 0.1648 | 0.01203 | 111.348 | 106.0588 | -2.3481 | -0.021763 | 108.7034 | -2.6446 | 109.5849 | 1.0095 | -0.024558 | 1.008 | -0.024523
322.56 | -7.9076 | 0.1648 | 0.0093086 | 111.5188 | 103.6112 | -2.5189 | -0.023346 | 107.565 | -3.9538 | 108.8829 | 0.99888 | -0.036716 | 0.99742 | -0.036662
322.58 | -10.3427 | 0.16105 | 0.0068 | 111.439 | 101.0963 | -2.4391 | -0.022606 | 106.2677 | -5.1713 | 107.9914 | 0.98683 | -0.048023 | 0.98539 | -0.047953
322.6 | -12.7516 | 0.16105 | 0.0042247 | 111.2416 | 98.49 | -2.2417 | -0.020777 | 104.8658 | -6.3758 | 106.9911 | 0.97381 | -0.059208 | 0.97239 | -0.059121
322.62 | -14.9249 | 0.16105 | 0.0018617 | 111.3449 | 96.42 | -2.345 | -0.021734 | 103.8825 | -7.4624 | 106.3699 | 0.96468 | -0.069298 | 0.96328 | -0.069197
322.64 | -16.6268 | 0.15824 | -0.00035802 | 111.0079 | 94.3811 | -2.008 | -0.018611 | 102.6945 | -8.3134 | 105.4656 | 0.95365 | -0.077201 | 0.95226 | -0.077088
322.66 | -18.4074 | 0.15824 | -0.0022197 | 110.8377 | 92.4303 | -1.8378 | -0.017033 | 101.634 | -9.2037 | 104.7019 | 0.9438 | -0.085468 | 0.94243 | -0.085343
322.68 | -19.7689 | 0.15824 | -0.0039382 | 110.5278 | 90.7589 | -1.5279 | -0.014161 | 100.6433 | -9.8845 | 103.9382 | 0.9346 | -0.09179 | 0.93324 | -0.091656
322.7 | -20.7116 | 0.15637 | -0.0050839 | 110.7479 | 90.0363 | -1.748 | -0.0162 | 100.3921 | -10.3558 | 103.844 | 0.93227 | -0.096167 | 0.93091 | -0.096027
322.72 | -21.3662 | 0.15637 | -0.0060864 | 111.0492 | 89.683 | -2.0493 | -0.018993 | 100.3661 | -10.6831 | 103.9271 | 0.93203 | -0.099206 | 0.93067 | -0.099062
322.74 | -21.8113 | 0.15562 | -0.00659 | 110.8905 | 89.0792 | -1.8906 | -0.017523 | 99.9849 | -10.9056 | 103.6201 | 0.92849 | -0.10127 | 0.92714 | -0.10113
322.76 | -21.7589 | 0.15562 | -0.00687 | 110.5248 | 88.7659 | -1.5249 | -0.014133 | 99.6453 | -10.8795 | 103.2718 | 0.92534 | -0.10103 | 0.92399 | -0.10088
322.78 | -21.6018 | 0.15562 | -0.00695 | 110.4176 | 88.8158 | -1.4177 | -0.0131 | 99.6167 | -10.8009 | 103.217 | 0.92507 | -0.1003 | 0.92372 | -0.10015
322.8 | -21.3923 | 0.15468 | -0.0069456 | 110.5401 | 89.1478 | -1.5402 | -0.014275 | 99.8439 | -10.6962 | 103.4093 | 0.92718 | -0.099328 | 0.92583 | -0.099183
322.82 | -20.7639 | 0.15468 | -0.0062296 | 109.9923 | 89.2284 | -0.9924 | -0.0092 | 99.6103 | -10.382 | 103.071 | 0.92501 | -0.09641 | 0.92366 | -0.096269
322.84 | -18.8263 | 0.15505 | -0.0042963 | 109.2897 | 90.4634 | -0.2898 | -0.0026859 | 99.8765 | -9.4132 | 103.0143 | 0.92748 | -0.087413 | 0.92613 | -0.087286
322.86 | -17.072 | 0.15505 | -0.0024345 | 108.8204 | 91.7484 | 0.1795 | 0.0016637 | 100.2844 | -8.536 | 103.1297 | 0.93127 | -0.079268 | 0.92991 | -0.079152
322.88 | -15.0296 | 0.15505 | -0.00064444 | 108.3359 | 93.3063 | 0.664 | 0.0061541 | 100.8211 | -7.5148 | 103.326 | 0.93625 | -0.069785 | 0.93489 | -0.069683
322.9 | -13.3538 | 0.15693 | 0.00085925 | 106.8494 | 93.4956 | 1.1505 | 0.010663 | 100.1725 | -6.6769 | 102.3981 | 0.93023 | -0.062004 | 0.92887 | -0.061913
322.92 | -10.7616 | 0.15693 | 0.0029358 | 106.3528 | 95.5912 | 1.6471 | 0.0153 | 100.972 | -5.3808 | 102.7656 | 0.93765 | -0.049968 | 0.93629 | -0.049895
322.94 | -8.2741 | 0.15693 | 0.0052987 | 106.1783 | 97.9042 | 1.8216 | 0.016883 | 102.0412 | -4.1371 | 103.4203 | 0.94758 | -0.038418 | 0.9462 | -0.038362
322.96 | -5.4986 | 0.15918 | 0.0078049 | 106.1074 | 100.6088 | 1.8925 | 0.01754 | 103.3581 | -2.7493 | 104.2745 | 0.95981 | -0.025531 | 0.95841 | -0.025494
322.98 | -3.0897 | 0.15918 | 0.010096 | 106.1058 | 103.0161 | 1.8941 | 0.017555 | 104.5609 | -1.5449 | 105.0759 | 0.97098 | -0.014346 | 0.96957 | -0.014325
323 | -0.26184 | 0.16199 | 0.012889 | 104.7583 | 104.4965 | 2.2416 | 0.020776 | 104.6274 | -0.13092 | 104.671 | 0.9716 | -0.00122 | 0.97018 | -0.00121
323.02 | 2.6446 | 0.16199 | 0.01561 | 104.8904 | 107.535 | 2.1095 | 0.019551 | 106.2127 | 1.3223 | 105.7719 | 0.98632 | 0.012279 | 0.98488 | 0.012261
323.04 | 5.3154 | 0.16199 | 0.018188 | 104.7281 | 110.0435 | 2.2718 | 0.021056 | 107.3858 | 2.6577 | 106.4999 | 0.99721 | 0.02468 | 0.99576 | 0.024644
323.06 | 7.9338 | 0.16555 | 0.020765 | 104.9348 | 112.8686 | 2.0651 | 0.01914 | 108.9017 | 3.9669 | 107.5794 | 1.0113 | 0.036838 | 1.0098 | 0.036784
323.08 | 10.3951 | 0.16555 | 0.0232 | 105.2291 | 115.6242 | 1.7708 | 0.016412 | 110.4266 | 5.1975 | 108.6941 | 1.0255 | 0.048266 | 1.024 | 0.048195
323.1 | 12.804 | 0.16837 | 0.025634 | 105.4334 | 118.2374 | 1.5665 | 0.014519 | 111.8354 | 6.402 | 109.7014 | 1.0385 | 0.059451 | 1.037 | 0.059364
323.12 | 14.794 | 0.16837 | 0.027639 | 105.2859 | 120.0799 | 1.714 | 0.015886 | 112.6829 | 7.397 | 110.2172 | 1.0464 | 0.068691 | 1.0449 | 0.06859
323.14 | 16.8887 | 0.16837 | 0.029644 | 105.7106 | 122.5993 | 1.2893 | 0.01195 | 114.1549 | 8.4443 | 111.3402 | 1.0601 | 0.078417 | 1.0585 | 0.078302
323.16 | 18.4859 | 0.17024 | 0.031291 | 105.5122 | 123.9981 | 1.4877 | 0.013788 | 114.7552 | 9.243 | 111.6742 | 1.0656 | 0.085833 | 1.0641 | 0.085708
323.18 | 19.4285 | 0.17024 | 0.032365 | 106.0043 | 125.4328 | 0.9956 | 0.0092275 | 115.7186 | 9.7143 | 112.4805 | 1.0746 | 0.090209 | 1.073 | 0.090078
323.2 | 20.7639 | 0.17024 | 0.033654 | 105.7525 | 126.5164 | 1.2474 | 0.011561 | 116.1345 | 10.382 | 112.6738 | 1.0785 | 0.09641 | 1.0769 | 0.096269
323.22 | 21.1829 | 0.17136 | 0.034155 | 105.9356 | 127.1185 | 1.0643 | 0.0098642 | 116.527 | 10.5914 | 112.9966 | 1.0821 | 0.098355 | 1.0805 | 0.098212
323.24 | 21.5494 | 0.17136 | 0.0348 | 105.7979 | 127.3473 | 1.202 | 0.01114 | 116.5726 | 10.7747 | 112.981 | 1.0825 | 0.10006 | 1.0809 | 0.099911
323.26 | 21.9422 | 0.1723 | 0.035086 | 106.1274 | 128.0696 | 0.8725 | 0.0080866 | 117.0985 | 10.9711 | 113.4415 | 1.0874 | 0.10188 | 1.0858 | 0.10173
323.28 | 21.5494 | 0.1723 | 0.035086 | 106.4097 | 127.9591 | 0.5902 | 0.0054701 | 117.1844 | 10.7747 | 113.5928 | 1.0882 | 0.10006 | 1.0866 | 0.099911
323.3 | 21.2614 | 0.1723 | 0.034943 | 106.5388 | 127.8002 | 0.4611 | 0.0042736 | 117.1695 | 10.6307 | 113.6259 | 1.0881 | 0.09872 | 1.0865 | 0.098576
323.32 | 20.057 | 0.17249 | 0.034084 | 106.8382 | 126.8952 | 0.1617 | 0.0014987 | 116.8667 | 10.0285 | 113.5239 | 1.0853 | 0.093127 | 1.0837 | 0.092992
323.34 | 18.5383 | 0.17249 | 0.032652 | 107.0054 | 125.5437 | -0.0055 | -5.1e-05 | 116.2745 | 9.2691 | 113.1848 | 1.0798 | 0.086076 | 1.0782 | 0.08595
323.36 | 16.7316 | 0.17193 | 0.032079 | 108.2723 | 125.0039 | -0.2724 | -0.0025247 | 116.6381 | 8.3658 | 113.8495 | 1.0831 | 0.077687 | 1.0816 | 0.077574
323.38 | 15.5009 | 0.17193 | 0.030432 | 108.9339 | 124.4348 | -0.934 | -0.0086566 | 116.6844 | 7.7505 | 114.1009 | 1.0836 | 0.071973 | 1.082 | 0.071868
323.4 | 12.8825 | 0.17193 | 0.027997 | 109.0059 | 121.8884 | -1.006 | -0.0093239 | 115.4472 | 6.4413 | 113.3001 | 1.0721 | 0.059815 | 1.0705 | 0.059728
323.42 | 10.7354 | 0.17005 | 0.026422 | 109.7474 | 120.4828 | -1.7475 | -0.016196 | 115.1151 | 5.3677 | 113.3259 | 1.069 | 0.049846 | 1.0674 | 0.049774
323.44 | 8.1432 | 0.17005 | 0.024274 | 109.9772 | 118.1204 | -1.9773 | -0.018326 | 114.0488 | 4.0716 | 112.6916 | 1.0591 | 0.03781 | 1.0575 | 0.037755
323.46 | 5.4986 | 0.17005 | 0.022126 | 110.2767 | 115.7753 | -2.2768 | -0.021102 | 113.026 | 2.7493 | 112.1096 | 1.0496 | 0.025531 | 1.0481 | 0.025494
323.48 | 2.697 | 0.16799 | 0.019763 | 110.27 | 112.967 | -2.2701 | -0.02104 | 111.6185 | 1.3485 | 111.169 | 1.0365 | 0.012522 | 1.035 | 0.012504
323.5 | 0 | 0.16799 | 0.0173 | 110.2151 | 110.2151 | -2.2152 | -0.020531 | 110.2151 | 0 | 110.2151 | 1.0235 | 0 | 1.022 | 0
323.52 | -2.7755 | 0.16537 | 0.014679 | 111.4162 | 108.6407 | -2.4163 | -0.022395 | 110.0284 | -1.3878 | 110.491 | 1.0218 | -0.012887 | 1.0203 | -0.012868
323.54 | -5.5772 | 0.16537 | 0.012101 | 111.5439 | 105.9667 | -2.544 | -0.023578 | 108.7553 | -2.7886 | 109.6848 | 1.0099 | -0.025896 | 1.0085 | -0.025858
323.56 | -8.117 | 0.16537 | 0.0093802 | 111.694 | 103.577 | -2.6941 | -0.02497 | 107.6355 | -4.0585 | 108.9883 | 0.99953 | -0.037689 | 0.99808 | -0.037634
323.58 | -10.6831 | 0.16237 | 0.0067308 | 111.8258 | 101.1427 | -2.8259 | -0.026191 | 106.4843 | -5.3415 | 108.2648 | 0.98884 | -0.049603 | 0.9874 | -0.049531
323.6 | -12.9349 | 0.16237 | 0.0042963 | 111.741 | 98.8061 | -2.7411 | -0.025405 | 105.2735 | -6.4675 | 107.4294 | 0.9776 | -0.060059 | 0.97618 | -0.059971
323.62 | -15.082 | 0.15862 | 0.0018617 | 111.5964 | 96.5144 | -2.5965 | -0.024065 | 104.0554 | -7.541 | 106.5691 | 0.96629 | -0.070028 | 0.96488 | -0.069926
323.64 | -17.0458 | 0.15862 | -0.00028642 | 111.1262 | 94.0804 | -2.1263 | -0.019707 | 102.6033 | -8.5229 | 105.4443 | 0.9528 | -0.079146 | 0.95142 | -0.079031
323.66 | -18.5383 | 0.15862 | -0.0021481 | 111.0984 | 92.5601 | -2.0985 | -0.019449 | 101.8293 | -9.2691 | 104.919 | 0.94562 | -0.086076 | 0.94424 | -0.08595
323.68 | -19.9784 | 0.15674 | -0.0039382 | 110.8034 | 90.825 | -1.8035 | -0.016715 | 100.8142 | -9.9892 | 104.1439 | 0.93619 | -0.092763 | 0.93483 | -0.092627
323.7 | -20.8425 | 0.15674 | -0.0050839 | 110.5905 | 89.748 | -1.5906 | -0.014742 | 100.1693 | -10.4212 | 103.643 | 0.9302 | -0.096775 | 0.92885 | -0.096634
323.72 | -21.5756 | 0.15674 | -0.0060148 | 110.5192 | 88.9436 | -1.5193 | -0.014081 | 99.7314 | -10.7878 | 103.3273 | 0.92613 | -0.10018 | 0.92478 | -0.10003
323.74 | -21.9946 | 0.15543 | -0.0066592 | 110.473 | 88.4784 | -1.4731 | -0.013653 | 99.4757 | -10.9973 | 103.1415 | 0.92376 | -0.10212 | 0.92241 | -0.10198
323.76 | -21.8113 | 0.15543 | -0.006874 | 110.6096 | 88.7983 | -1.6097 | -0.014919 | 99.704 | -10.9056 | 103.3392 | 0.92588 | -0.10127 | 0.92453 | -0.10113
323.78 | -21.8113 | 0.15487 | -0.0069456 | 110.392 | 88.5807 | -1.3921 | -0.012902 | 99.4864 | -10.9056 | 103.1216 | 0.92386 | -0.10127 | 0.92251 | -0.10113
323.8 | -21.4971 | 0.15487 | -0.0069456 | 110.3558 | 88.8587 | -1.3559 | -0.012567 | 99.6073 | -10.7485 | 103.1901 | 0.92498 | -0.099814 | 0.92363 | -0.099669
323.82 | -20.8163 | 0.15487 | -0.006158 | 109.7328 | 88.9165 | -0.7329 | -0.00679 | 99.3247 | -10.4081 | 102.794 | 0.92236 | -0.096653 | 0.92101 | -0.096512
323.84 | -18.7216 | 0.15505 | -0.0042247 | 109.779 | 91.0574 | -0.7791 | -0.00722 | 100.4182 | -9.3608 | 103.5385 | 0.93251 | -0.086927 | 0.93115 | -0.0868
323.86 | -17.0458 | 0.15505 | -0.0024345 | 109.3098 | 92.264 | -0.3099 | -0.00287 | 100.7869 | -8.5229 | 103.6279 | 0.93594 | -0.079146 | 0.93457 | -0.079031
323.88 | -15.1867 | 0.15505 | -0.00071604 | 108.2916 | 93.1049 | 0.7083 | 0.0065647 | 100.6982 | -7.5934 | 103.2294 | 0.93511 | -0.070514 | 0.93375 | -0.070411
323.9 | -13.3538 | 0.15637 | 0.0010025 | 106.8416 | 93.4878 | 1.1583 | 0.010735 | 100.1647 | -6.6769 | 102.3903 | 0.93016 | -0.062004 | 0.9288 | -0.061913
323.92 | -10.7616 | 0.15637 | 0.0030074 | 106.924 | 96.1624 | 1.0759 | 0.0099717 | 101.5432 | -5.3808 | 103.3368 | 0.94296 | -0.049968 | 0.94159 | -0.049895
323.94 | -8.117 | 0.15918 | 0.0052987 | 106.2617 | 98.1447 | 1.7382 | 0.01611 | 102.2032 | -4.0585 | 103.556 | 0.94909 | -0.037689 | 0.94771 | -0.037634
323.96 | -5.5772 | 0.15918 | 0.0078049 | 106.1479 | 100.5707 | 1.852 | 0.017165 | 103.3593 | -2.7886 | 104.2888 | 0.95982 | -0.025896 | 0.95843 | -0.025858
323.98 | -2.6446 | 0.15918 | 0.010311 | 105.9291 | 103.2845 | 2.0708 | 0.019193 | 104.6068 | -1.3223 | 105.0476 | 0.97141 | -0.012279 | 0.96999 | -0.012261
324 | -0.052368 | 0.1618 | 0.012889 | 105.0024 | 104.95 | 1.9975 | 0.018513 | 104.9762 | -0.026184 | 104.9849 | 0.97484 | -0.000243 | 0.97342 | -0.000243
324.02 | 2.7493 | 0.1618 | 0.01561 | 104.9316 | 107.6809 | 2.0683 | 0.01917 | 106.3063 | 1.3747 | 105.848 | 0.98719 | 0.012765 | 0.98575 | 0.012747
324.04 | 5.5772 | 0.1648 | 0.018188 | 104.8162 | 110.3934 | 2.1837 | 0.020239 | 107.6048 | 2.7886 | 106.6753 | 0.99925 | 0.025896 | 0.99779 | 0.025858
324.06 | 8.1956 | 0.1648 | 0.020837 | 105.0423 | 113.2379 | 1.9576 | 0.018144 | 109.1401 | 4.0978 | 107.7742 | 1.0135 | 0.038053 | 1.012 | 0.037998
324.08 | 10.6831 | 0.1648 | 0.023271 | 105.3705 | 116.0536 | 1.6294 | 0.015102 | 110.712 | 5.3415 | 108.9315 | 1.0281 | 0.049603 | 1.0266 | 0.049531
324.1 | 12.9349 | 0.16837 | 0.025706 | 105.1874 | 118.1223 | 1.8125 | 0.016799 | 111.6549 | 6.4675 | 109.499 | 1.0369 | 0.060059 | 1.0353 | 0.059971
324.12 | 15.1344 | 0.16837 | 0.027711 | 105.651 | 120.7854 | 1.3489 | 0.012502 | 113.2182 | 7.5672 | 110.6958 | 1.0514 | 0.070271 | 1.0498 | 0.070169
324.14 | 17.0196 | 0.16837 | 0.029644 | 105.7162 | 122.7358 | 1.2837 | 0.011898 | 114.226 | 8.5098 | 111.3894 | 1.0607 | 0.079024 | 1.0592 | 0.078909
324.16 | 18.6954 | 0.16987 | 0.031291 | 105.7549 | 124.4503 | 1.245 | 0.011539 | 115.1026 | 9.3477 | 111.9867 | 1.0689 | 0.086805 | 1.0673 | 0.086679
324.18 | 19.8475 | 0.16987 | 0.032508 | 105.5256 | 125.3731 | 1.4743 | 0.013664 | 115.4493 | 9.9237 | 112.1414 | 1.0721 | 0.092155 | 1.0705 | 0.09202
324.2 | 20.7639 | 0.17136 | 0.033654 | 105.7678 | 126.5317 | 1.2321 | 0.011419 | 116.1498 | 10.382 | 112.6891 | 1.0786 | 0.09641 | 1.077 | 0.096269
324.22 | 21.7589 | 0.17136 | 0.034298 | 105.6086 | 127.3675 | 1.3913 | 0.012895 | 116.4881 | 10.8795 | 112.8616 | 1.0817 | 0.10103 | 1.0802 | 0.10088
324.24 | 22.0731 | 0.17136 | 0.0348 | 106.0248 | 128.0979 | 0.9751 | 0.00904 | 117.0614 | 11.0366 | 113.3825 | 1.0871 | 0.10249 | 1.0855 | 0.10234
324.26 | 21.9684 | 0.1723 | 0.035086 | 106.1085 | 128.0769 | 0.8914 | 0.00826 | 117.0927 | 10.9842 | 113.4313 | 1.0874 | 0.102 | 1.0858 | 0.10185
324.28 | 21.8898 | 0.1723 | 0.035015 | 106.2161 | 128.1059 | 0.7838 | 0.0072645 | 117.161 | 10.9449 | 113.5127 | 1.088 | 0.10164 | 1.0864 | 0.10149
324.3 | 21.5494 | 0.17268 | 0.035015 | 106.2783 | 127.8277 | 0.7216 | 0.006688 | 117.053 | 10.7747 | 113.4614 | 1.087 | 0.10006 | 1.0854 | 0.099911
324.32 | 20.9472 | 0.17268 | 0.034227 | 106.9329 | 127.8801 | 0.067 | 0.00062097 | 117.4065 | 10.4736 | 113.9153 | 1.0903 | 0.097261 | 1.0887 | 0.097119
324.34 | 18.8787 | 0.17268 | 0.032795 | 106.9385 | 125.8172 | 0.0614 | 0.00056907 | 116.3778 | 9.4393 | 113.2314 | 1.0807 | 0.087656 | 1.0791 | 0.087529
324.36 | 17.0982 | 0.1723 | 0.032079 | 108.3559 | 125.4541 | -0.356 | -0.0032995 | 116.905 | 8.5491 | 114.0553 | 1.0856 | 0.079389 | 1.084 | 0.079274
324.38 | 15.8937 | 0.1723 | 0.030432 | 108.8366 | 124.7303 | -0.8367 | -0.0077548 | 116.7834 | 7.9468 | 114.1345 | 1.0845 | 0.073797 | 1.0829 | 0.073689
324.4 | 13.0396 | 0.1723 | 0.027997 | 109.2986 | 122.3382 | -1.2987 | -0.012037 | 115.8184 | 6.5198 | 113.6451 | 1.0755 | 0.060545 | 1.074 | 0.060457
324.42 | 10.8402 | 0.17118 | 0.026422 | 109.7041 | 120.5443 | -1.7042 | -0.015795 | 115.1242 | 5.4201 | 113.3175 | 1.0691 | 0.050333 | 1.0675 | 0.050259
324.44 | 8.3003 | 0.17118 | 0.024345 | 109.9476 | 118.2479 | -1.9477 | -0.018052 | 114.0978 | 4.1502 | 112.7144 | 1.0595 | 0.03854 | 1.058 | 0.038483
324.46 | 5.551 | 0.16874 | 0.022126 | 110.016 | 115.567 | -2.0161 | -0.018686 | 112.7915 | 2.7755 | 111.8663 | 1.0474 | 0.025774 | 1.0459 | 0.025737
324.48 | 2.9064 | 0.16874 | 0.019763 | 110.2065 | 113.1129 | -2.2066 | -0.020451 | 111.6597 | 1.4532 | 111.1753 | 1.0369 | 0.013495 | 1.0354 | 0.013475
324.5 | 0.026184 | 0.16874 | 0.017257 | 110.2495 | 110.2757 | -2.2496 | -0.02085 | 110.2626 | 0.013092 | 110.2582 | 1.0239 | 0.00012158 | 1.0224 | 0.0001214
324.52 | -2.697 | 0.16555 | 0.014679 | 111.5073 | 108.8103 | -2.5074 | -0.023239 | 110.1588 | -1.3485 | 110.6083 | 1.023 | -0.012522 | 1.0215 | -0.012504
324.54 | -5.3677 | 0.16555 | 0.012101 | 111.158 | 105.7903 | -2.1581 | -0.020002 | 108.4741 | -2.6839 | 109.3688 | 1.0073 | -0.024923 | 1.0059 | -0.024887
324.56 | -8.0385 | 0.16274 | 0.0094518 | 111.4167 | 103.3782 | -2.4168 | -0.0224 | 107.3975 | -4.0192 | 108.7372 | 0.99732 | -0.037324 | 0.99587 | -0.037269
324.58 | -10.526 | 0.16274 | 0.0068024 | 111.5817 | 101.0557 | -2.5818 | -0.023929 | 106.3187 | -5.263 | 108.073 | 0.98731 | -0.048874 | 0.98587 | -0.048802
324.6 | -12.8825 | 0.16274 | 0.0042963 | 111.5909 | 98.7084 | -2.591 | -0.024014 | 105.1496 | -6.4413 | 107.2967 | 0.97645 | -0.059815 | 0.97503 | -0.059728
324.62 | -14.9511 | 0.15899 | 0.0018617 | 111.4525 | 96.5014 | -2.4526 | -0.022731 | 103.977 | -7.4755 | 106.4688 | 0.96556 | -0.06942 | 0.96415 | -0.069319
324.64 | -16.9149 | 0.15899 | -0.00028642 | 111.0258 | 94.1109 | -2.0259 | -0.018777 | 102.5684 | -8.4574 | 105.3875 | 0.95248 | -0.078538 | 0.95109 | -0.078424
324.66 | -18.4859 | 0.15899 | -0.0021481 | 110.7233 | 92.2374 | -1.7234 | -0.015973 | 101.4803 | -9.243 | 104.5613 | 0.94238 | -0.085833 | 0.941 | -0.085708
324.68 | -20.0308 | 0.15712 | -0.0038666 | 110.7388 | 90.708 | -1.7389 | -0.016117 | 100.7234 | -10.0154 | 104.0619 | 0.93535 | -0.093006 | 0.93398 | -0.09287
324.7 | -20.8687 | 0.15712 | -0.0050839 | 110.5198 | 89.6511 | -1.5199 | -0.014087 | 100.0855 | -10.4343 | 103.5636 | 0.92942 | -0.096896 | 0.92807 | -0.096755
324.72 | -21.4971 | 0.15599 | -0.0060148 | 110.3757 | 88.8786 | -1.3758 | -0.012751 | 99.6272 | -10.7485 | 103.21 | 0.92517 | -0.099814 | 0.92382 | -0.099669
324.74 | -21.9684 | 0.15599 | -0.0065876 | 110.416 | 88.4476 | -1.4161 | -0.013125 | 99.4318 | -10.9842 | 103.0932 | 0.92335 | -0.102 | 0.92201 | -0.10185
324.76 | -22.0993 | 0.15599 | -0.00687 | 110.4897 | 88.3904 | -1.4898 | -0.013808 | 99.44 | -11.0497 | 103.1233 | 0.92343 | -0.10261 | 0.92208 | -0.10246
324.78 | -21.8375 | 0.15505 | -0.0069456 | 110.1725 | 88.335 | -1.1726 | -0.010868 | 99.2538 | -10.9187 | 102.8933 | 0.9217 | -0.10139 | 0.92036 | -0.10125
324.8 | -21.6018 | 0.15505 | -0.006874 | 109.9426 | 88.3408 | -0.9427 | -0.0087372 | 99.1417 | -10.8009 | 102.742 | 0.92066 | -0.1003 | 0.91932 | -0.10015
324.82 | -20.9472 | 0.15505 | -0.006158 | 109.8267 | 88.8795 | -0.8268 | -0.007663 | 99.3531 | -10.4736 | 102.8443 | 0.92262 | -0.097261 | 0.92128 | -0.097119
324.84 | -19.062 | 0.15487 | -0.0042247 | 109.34 | 90.278 | -0.3401 | -0.00315 | 99.809 | -9.531 | 102.986 | 0.92685 | -0.088507 | 0.9255 | -0.088378
324.86 | -17.0196 | 0.15487 | -0.0024345 | 108.7717 | 91.7521 | 0.2282 | 0.002115 | 100.2619 | -8.5098 | 103.0985 | 0.93106 | -0.079024 | 0.9297 | -0.078909
324.88 | -15.2653 | 0.15637 | -0.00071604 | 107.2223 | 91.957 | 0.7776 | 0.007207 | 99.5897 | -7.6326 | 102.1339 | 0.92482 | -0.070879 | 0.92347 | -0.070776
324.9 | -13.1706 | 0.15637 | 0.001 | 106.52 | 93.3494 | 1.4799 | 0.013716 | 99.9347 | -6.5853 | 102.1298 | 0.92802 | -0.061153 | 0.92667 | -0.061064
324.92 | -10.7354 | 0.15637 | 0.003079 | 106.4592 | 95.7238 | 1.5407 | 0.01428 | 101.0915 | -5.3677 | 102.8807 | 0.93876 | -0.049846 | 0.9374 | -0.049774
324.94 | -8.4574 | 0.15824 | 0.0052271 | 106.1862 | 97.7288 | 1.8137 | 0.01681 | 101.9575 | -4.2287 | 103.3671 | 0.94681 | -0.039269 | 0.94543 | -0.039212
324.96 | -5.6557 | 0.15824 | 0.0078049 | 105.848 | 100.1923 | 2.1519 | 0.019944 | 103.0201 | -2.8279 | 103.9628 | 0.95667 | -0.02626 | 0.95528 | -0.026222
324.98 | -2.9588 | 0.16162 | 0.010311 | 104.8977 | 101.9389 | 2.1022 | 0.019484 | 103.4183 | -1.4794 | 103.9114 | 0.96037 | -0.013738 | 0.95897 | -0.013718
325 | -0.18329 | 0.16162 | 0.0129 | 104.781 | 104.5977 | 2.2189 | 0.020565 | 104.6894 | -0.091644 | 104.7199 | 0.97218 | -0.000851 | 0.97076 | -0.00085
325.02 | 2.7231 | 0.16162 | 0.01561 | 104.5615 | 107.2846 | 2.4384 | 0.0226 | 105.9231 | 1.3616 | 105.4692 | 0.98363 | 0.012644 | 0.9822 | 0.012625
325.04 | 5.1844 | 0.16443 | 0.018116 | 104.5776 | 109.762 | 2.4223 | 0.02245 | 107.1698 | 2.5922 | 106.3057 | 0.99521 | 0.024072 | 0.99376 | 0.024037
325.06 | 7.9599 | 0.16443 | 0.020765 | 105.1235 | 113.0834 | 1.8764 | 0.017391 | 109.1035 | 3.98 | 107.7768 | 1.0132 | 0.036959 | 1.0117 | 0.036905
325.08 | 10.3427 | 0.16818 | 0.023128 | 105.4235 | 115.7662 | 1.5764 | 0.01461 | 110.5948 | 5.1713 | 108.8711 | 1.027 | 0.048023 | 1.0255 | 0.047953
325.1 | 12.804 | 0.16818 | 0.025563 | 105.0448 | 117.8488 | 1.9551 | 0.01812 | 111.4468 | 6.402 | 109.3128 | 1.0349 | 0.059451 | 1.0334 | 0.059364
325.12 | 14.8202 | 0.16818 | 0.027639 | 105.3004 | 120.1206 | 1.6995 | 0.015751 | 112.7105 | 7.4101 | 110.2405 | 1.0467 | 0.068812 | 1.0451 | 0.068712
325.14 | 16.7316 | 0.16987 | 0.029644 | 105.6836 | 122.4152 | 1.3163 | 0.0122 | 114.0494 | 8.3658 | 111.2608 | 1.0591 | 0.077687 | 1.0576 | 0.077574
325.16 | 18.1979 | 0.16987 | 0.031148 | 105.8546 | 124.0525 | 1.1453 | 0.010615 | 114.9535 | 9.0989 | 111.9206 | 1.0675 | 0.084495 | 1.0659 | 0.084372
325.18 | 19.638 | 0.16987 | 0.032437 | 105.5736 | 125.2116 | 1.4263 | 0.013219 | 115.3926 | 9.819 | 112.1196 | 1.0716 | 0.091182 | 1.07 | 0.091049
325.2 | 20.8163 | 0.17118 | 0.033582 | 105.4438 | 126.2601 | 1.5561 | 0.014422 | 115.8519 | 10.4081 | 112.3826 | 1.0758 | 0.096653 | 1.0743 | 0.096512
325.22 | 21.4709 | 0.17118 | 0.034298 | 105.9042 | 127.3751 | 1.0957 | 0.010155 | 116.6396 | 10.7354 | 113.0612 | 1.0831 | 0.099692 | 1.0816 | 0.099547
325.24 | 21.9422 | 0.17211 | 0.034943 | 105.7447 | 127.6869 | 1.2552 | 0.011634 | 116.7158 | 10.9711 | 113.0588 | 1.0839 | 0.10188 | 1.0823 | 0.10173
325.26 | 21.916 | 0.17211 | 0.035086 | 105.9965 | 127.9125 | 1.0034 | 0.0092998 | 116.9545 | 10.958 | 113.3018 | 1.0861 | 0.10176 | 1.0845 | 0.10161
325.28 | 21.5233 | 0.17211 | 0.035086 | 105.9977 | 127.521 | 1.0022 | 0.0092886 | 116.7593 | 10.7616 | 113.1721 | 1.0843 | 0.099936 | 1.0827 | 0.09979
325.3 | 21.3923 | 0.17268 | 0.035015 | 106.229 | 127.6213 | 0.7709 | 0.0071449 | 116.9252 | 10.6962 | 113.3598 | 1.0858 | 0.099328 | 1.0842 | 0.099183
325.32 | 20.3188 | 0.17268 | 0.034084 | 106.4619 | 126.7807 | 0.538 | 0.00499 | 116.6213 | 10.1594 | 113.2348 | 1.083 | 0.094343 | 1.0814 | 0.094206
325.34 | 18.7216 | 0.17268 | 0.032795 | 107.976 | 126.6976 | 0.0239 | 0.000222 | 117.3368 | 9.3608 | 114.2165 | 1.0896 | 0.086927 | 1.088 | 0.0868
325.36 | 17.1243 | 0.17268 | 0.032079 | 108.2957 | 125.42 | -0.2958 | -0.00274 | 116.8579 | 8.5622 | 114.0038 | 1.0852 | 0.079511 | 1.0836 | 0.079395
325.38 | 15.5533 | 0.17268 | 0.030432 | 108.7838 | 124.3371 | -0.7839 | -0.0072654 | 116.5605 | 7.7767 | 113.9682 | 1.0824 | 0.072216 | 1.0808 | 0.072111
325.4 | 12.804 | 0.17136 | 0.027997 | 109.2855 | 122.0895 | -1.2856 | -0.011915 | 115.6875 | 6.402 | 113.5535 | 1.0743 | 0.059451 | 1.0727 | 0.059364
325.42 | 10.6307 | 0.17136 | 0.02635 | 109.2941 | 119.9248 | -1.2942 | -0.011995 | 114.6095 | 5.3154 | 112.8377 | 1.0643 | 0.04936 | 1.0627 | 0.049288
325.44 | 8.0647 | 0.17136 | 0.024345 | 109.8112 | 117.8759 | -1.8113 | -0.016788 | 113.8435 | 4.0323 | 112.4994 | 1.0572 | 0.037445 | 1.0556 | 0.037391
325.46 | 5.4986 | 0.16968 | 0.022126 | 110.161 | 115.6596 | -2.1611 | -0.02003 | 112.9103 | 2.7493 | 111.9939 | 1.0485 | 0.025531 | 1.047 | 0.025494
325.48 | 2.6708 | 0.16968 | 0.019691 | 110.4253 | 113.0961 | -2.4254 | -0.022479 | 111.7607 | 1.3354 | 111.3156 | 1.0378 | 0.012401 | 1.0363 | 0.012383
325.5 | -0.052368 | 0.16668 | 0.017257 | 111.5143 | 111.4619 | -2.5144 | -0.023304 | 111.4881 | -0.026184 | 111.4968 | 1.0353 | -0.000243 | 1.0338 | -0.000243
325.52 | -2.8279 | 0.16668 | 0.01475 | 111.4058 | 108.5779 | -2.4059 | -0.0223 | 109.9919 | -1.4139 | 110.4632 | 1.0214 | -0.01313 | 1.0199 | -0.013111
325.54 | -5.3939 | 0.16668 | 0.012173 | 111.5744 | 106.1805 | -2.5745 | -0.023861 | 108.8774 | -2.697 | 109.7764 | 1.0111 | -0.025045 | 1.0096 | -0.025008
325.56 | -8.1432 | 0.16368 | 0.0093802 | 111.5305 | 103.3873 | -2.5306 | -0.023454 | 107.4589 | -4.0716 | 108.8161 | 0.99789 | -0.03781 | 0.99644 | -0.037755
325.58 | -10.6569 | 0.16368 | 0.006874 | 111.3726 | 100.7157 | -2.3727 | -0.021991 | 106.0442 | -5.3284 | 107.8203 | 0.98476 | -0.049481 | 0.98332 | -0.049409
325.6 | -12.9349 | 0.16368 | 0.0042963 | 111.4722 | 98.5373 | -2.4723 | -0.022914 | 105.0047 | -6.4675 | 107.1606 | 0.9751 | -0.060059 | 0.97368 | -0.059971
325.62 | -15.0034 | 0.15993 | 0.0020049 | 111.4319 | 96.4285 | -2.432 | -0.02254 | 103.9302 | -7.5017 | 106.4308 | 0.96513 | -0.069663 | 0.96372 | -0.069562
325.64 | -16.9411 | 0.15993 | -0.00028642 | 111.0045 | 94.0634 | -2.0046 | -0.018579 | 102.534 | -8.4705 | 105.3575 | 0.95216 | -0.07866 | 0.95077 | -0.078545
325.66 | -18.4074 | 0.1573 | -0.0020765 | 110.7849 | 92.3775 | -1.785 | -0.016544 | 101.5812 | -9.2037 | 104.6491 | 0.94331 | -0.085468 | 0.94194 | -0.085343
325.68 | -20.0308 | 0.1573 | -0.0039382 | 111.0012 | 90.9704 | -2.0013 | -0.018549 | 100.9858 | -10.0154 | 104.3243 | 0.93778 | -0.093006 | 0.93642 | -0.09287
325.7 | -20.8687 | 0.1573 | -0.0050839 | 110.5294 | 89.6607 | -1.5295 | -0.014176 | 100.0951 | -10.4343 | 103.5732 | 0.92951 | -0.096896 | 0.92816 | -0.096755
325.72 | -21.6804 | 0.15618 | -0.0060864 | 110.5732 | 88.8928 | -1.5733 | -0.014582 | 99.733 | -10.8402 | 103.3464 | 0.92615 | -0.10067 | 0.9248 | -0.10052
325.74 | -22.0208 | 0.15618 | -0.006516 | 110.5071 | 88.4863 | -1.5072 | -0.013969 | 99.4967 | -11.0104 | 103.1668 | 0.92395 | -0.10225 | 0.92261 | -0.1021
325.76 | -21.8637 | 0.15618 | -0.0068024 | 110.366 | 88.5023 | -1.3661 | -0.012661 | 99.4342 | -10.9318 | 103.0781 | 0.92337 | -0.10152 | 0.92203 | -0.10137
325.78 | -21.7851 | 0.15524 | -0.00687 | 110.2173 | 88.4322 | -1.2174 | -0.011283 | 99.3247 | -10.8926 | 102.9556 | 0.92236 | -0.10115 | 0.92101 | -0.101
325.8 | -21.4185 | 0.15524 | -0.0068024 | 110.2623 | 88.8438 | -1.2624 | -0.0117 | 99.553 | -10.7093 | 103.1228 | 0.92448 | -0.099449 | 0.92313 | -0.099304
325.82 | -20.8948 | 0.15505 | -0.0062296 | 109.7298 | 88.835 | -0.7299 | -0.0067649 | 99.2824 | -10.4474 | 102.7649 | 0.92196 | -0.097018 | 0.92062 | -0.096876
325.84 | -18.9572 | 0.15505 | -0.0042247 | 109.2908 | 90.3336 | -0.2909 | -0.0026961 | 99.8122 | -9.4786 | 102.9717 | 0.92688 | -0.088021 | 0.92553 | -0.087893
325.86 | -17.1243 | 0.15505 | -0.0024345 | 108.7854 | 91.6611 | 0.2145 | 0.00199 | 100.2232 | -8.5622 | 103.0773 | 0.9307 | -0.079511 | 0.92935 | -0.079395
325.88 | -15.1605 | 0.15655 | -0.00071604 | 107.2116 | 92.0511 | 0.7883 | 0.0073062 | 99.6313 | -7.5803 | 102.1581 | 0.9252 | -0.070393 | 0.92386 | -0.07029
325.9 | -13.1706 | 0.15655 | 0.0010741 | 106.7273 | 93.5567 | 1.2726 | 0.011795 | 100.142 | -6.5853 | 102.3371 | 0.92995 | -0.061153 | 0.92859 | -0.061064
325.92 | -10.7354 | 0.15843 | 0.0031506 | 106.5629 | 95.8275 | 1.437 | 0.013318 | 101.1952 | -5.3677 | 102.9844 | 0.93973 | -0.049846 | 0.93836 | -0.049774
325.94 | -8.2218 | 0.15843 | 0.0053703 | 106.3836 | 98.1618 | 1.6163 | 0.01498 | 102.2727 | -4.1109 | 103.643 | 0.94973 | -0.038175 | 0.94835 | -0.038119
325.96 | -5.551 | 0.15843 | 0.0078765 | 105.8389 | 100.2879 | 2.161 | 0.020029 | 103.0634 | -2.7755 | 103.9886 | 0.95708 | -0.025774 | 0.95568 | -0.025737
325.98 | -2.9326 | 0.16162 | 0.010383 | 104.7736 | 101.841 | 2.2263 | 0.020634 | 103.3073 | -1.4663 | 103.7961 | 0.95934 | -0.013617 | 0.95794 | -0.013597
326 | -0.13092 | 0.16162 | 0.01296 | 104.4688 | 104.3379 | 2.5311 | 0.023459 | 104.4033 | -0.06546 | 104.4252 | 0.96952 | -0.000608 | 0.96811 | -0.000607
326.02 | 2.697 | 0.16162 | 0.015538 | 104.9186 | 107.6156 | 2.0813 | 0.01929 | 106.2671 | 1.3485 | 105.8176 | 0.98683 | 0.012522 | 0.98539 | 0.012504
326.04 | 5.4725 | 0.16462 | 0.018259 | 104.8224 | 110.2949 | 2.1775 | 0.020182 | 107.5586 | 2.7362 | 106.6466 | 0.99882 | 0.025409 | 0.99736 | 0.025372
326.06 | 8.117 | 0.16462 | 0.020908 | 104.8652 | 112.9822 | 2.1347 | 0.019785 | 108.9237 | 4.0585 | 107.5709 | 1.0115 | 0.037689 | 1.01 | 0.037634
326.08 | 10.5522 | 0.16818 | 0.023271 | 105.1179 | 115.6701 | 1.882 | 0.017443 | 110.394 | 5.2761 | 108.6353 | 1.0251 | 0.048995 | 1.0237 | 0.048924
326.1 | 12.9611 | 0.16818 | 0.025634 | 105.0474 | 118.0085 | 1.9525 | 0.018096 | 111.5279 | 6.4805 | 109.3678 | 1.0357 | 0.06018 | 1.0342 | 0.060093
326.12 | 15.0558 | 0.16818 | 0.027711 | 105.5605 | 120.6163 | 1.4394 | 0.013341 | 113.0884 | 7.5279 | 110.5791 | 1.0502 | 0.069906 | 1.0486 | 0.069804
326.14 | 17.0458 | 0.16968 | 0.029716 | 105.654 | 122.6998 | 1.3459 | 0.012474 | 114.1769 | 8.5229 | 111.3359 | 1.0603 | 0.079146 | 1.0587 | 0.079031
326.16 | 18.4335 | 0.16968 | 0.03122 | 106.0027 | 124.4362 | 0.9972 | 0.0092423 | 115.2195 | 9.2168 | 112.1472 | 1.07 | 0.08559 | 1.0684 | 0.085465
326.18 | 20.0308 | 0.17099 | 0.03258 | 105.8134 | 125.8442 | 1.1865 | 0.010997 | 115.8288 | 10.0154 | 112.4903 | 1.0756 | 0.093006 | 1.0741 | 0.09287
326.2 | 21.2091 | 0.17099 | 0.033654 | 105.6407 | 126.8498 | 1.3592 | 0.012597 | 116.2452 | 10.6045 | 112.7104 | 1.0795 | 0.098477 | 1.0779 | 0.098333
326.22 | 21.7065 | 0.17099 | 0.03437 | 105.8595 | 127.566 | 1.1404 | 0.01057 | 116.7128 | 10.8533 | 113.095 | 1.0838 | 0.10079 | 1.0822 | 0.10064
326.24 | 21.9422 | 0.17211 | 0.034943 | 105.6234 | 127.5656 | 1.3765 | 0.012758 | 116.5945 | 10.9711 | 112.9375 | 1.0827 | 0.10188 | 1.0812 | 0.10173
326.26 | 22.204 | 0.17211 | 0.035158 | 105.5601 | 127.7641 | 1.4398 | 0.013344 | 116.6621 | 11.102 | 112.9614 | 1.0834 | 0.1031 | 1.0818 | 0.10295
326.28 | 21.6542 | 0.17211 | 0.035086 | 106.4288 | 128.083 | 0.5711 | 0.0052931 | 117.2559 | 10.8271 | 113.6469 | 1.0889 | 0.10054 | 1.0873 | 0.1004
326.3 | 21.5233 | 0.17286 | 0.035015 | 106.4945 | 128.0178 | 0.5054 | 0.0046842 | 117.2561 | 10.7616 | 113.6689 | 1.0889 | 0.099936 | 1.0873 | 0.09979
326.32 | 20.5283 | 0.17286 | 0.034227 | 106.4786 | 127.0069 | 0.5213 | 0.00483 | 116.7427 | 10.2641 | 113.3214 | 1.0841 | 0.095316 | 1.0825 | 0.095177
326.34 | 18.7478 | 0.17286 | 0.032795 | 106.931 | 125.6788 | 0.0689 | 0.00063858 | 116.3049 | 9.3739 | 113.1803 | 1.08 | 0.087048 | 1.0785 | 0.086922
326.36 | 17.1243 | 0.17286 | 0.03215 | 107.1587 | 124.283 | -0.1588 | -0.0014718 | 115.7209 | 8.5622 | 112.8668 | 1.0746 | 0.079511 | 1.0731 | 0.079395
326.38 | 15.8675 | 0.17286 | 0.030432 | 107.5654 | 123.4329 | -0.5655 | -0.0052412 | 115.4992 | 7.9338 | 112.8546 | 1.0726 | 0.073675 | 1.071 | 0.073568
326.4 | 13.0658 | 0.17155 | 0.027997 | 109.1823 | 122.2481 | -1.1824 | -0.011 | 115.7152 | 6.5329 | 113.5376 | 1.0746 | 0.060666 | 1.073 | 0.060578
326.42 | 10.7354 | 0.17155 | 0.02635 | 109.8063 | 120.5417 | -1.8064 | -0.016742 | 115.174 | 5.3677 | 113.3848 | 1.0695 | 0.049846 | 1.068 | 0.049774
326.44 | 8.3527 | 0.16987 | 0.024345 | 110.0099 | 118.3626 | -2.01 | -0.018629 | 114.1863 | 4.1764 | 112.7941 | 1.0604 | 0.038783 | 1.0588 | 0.038726
326.46 | 5.6557 | 0.16987 | 0.022126 | 109.9772 | 115.6329 | -1.9773 | -0.018326 | 112.8051 | 2.8279 | 111.8624 | 1.0475 | 0.02626 | 1.046 | 0.026222
326.48 | 2.8279 | 0.16987 | 0.019763 | 110.2605 | 113.0884 | -2.2606 | -0.020952 | 111.6744 | 1.4139 | 111.2031 | 1.037 | 0.01313 | 1.0355 | 0.013111
326.5 | 0.052368 | 0.16705 | 0.0174 | 111.2311 | 111.2835 | -2.2312 | -0.020679 | 111.2573 | 0.026184 | 111.2486 | 1.0332 | 0.000243 | 1.0317 | 0.000243
326.52 | -2.697 | 0.16705 | 0.01475 | 111.5428 | 108.8458 | -2.5429 | -0.023568 | 110.1943 | -1.3485 | 110.6438 | 1.0233 | -0.012522 | 1.0218 | -0.012504
326.54 | -5.4201 | 0.16705 | 0.012173 | 111.7993 | 106.3792 | -2.7994 | -0.025946 | 109.0893 | -2.71 | 109.9926 | 1.013 | -0.025166 | 1.0116 | -0.02513
326.56 | -8.0647 | 0.16424 | 0.009595 | 111.3911 | 103.3264 | -2.3912 | -0.022162 | 107.3588 | -4.0323 | 108.7029 | 0.99696 | -0.037445 | 0.99551 | -0.037391
326.58 | -10.6045 | 0.16424 | 0.0069456 | 111.6074 | 101.0029 | -2.6075 | -0.024167 | 106.3051 | -5.3023 | 108.0726 | 0.98718 | -0.049238 | 0.98574 | -0.049167
326.6 | -13.0135 | 0.16049 | 0.0044395 | 111.7857 | 98.7722 | -2.7858 | -0.02582 | 105.279 | -6.5067 | 107.4479 | 0.97765 | -0.060423 | 0.97623 | -0.060335
326.62 | -15.1605 | 0.16049 | 0.0020765 | 111.3953 | 96.2348 | -2.3954 | -0.022201 | 103.815 | -7.5803 | 106.3418 | 0.96406 | -0.070393 | 0.96265 | -0.07029
326.64 | -17.072 | 0.16049 | -0.00014321 | 111.0284 | 93.9564 | -2.0285 | -0.018801 | 102.4924 | -8.536 | 105.3377 | 0.95177 | -0.079268 | 0.95039 | -0.079152
326.66 | -18.643 | 0.15787 | -0.0020765 | 110.9158 | 92.2728 | -1.9159 | -0.017757 | 101.5943 | -9.3215 | 104.7015 | 0.94343 | -0.086562 | 0.94206 | -0.086436
326.68 | -20.0308 | 0.15787 | -0.0037234 | 110.9571 | 90.9263 | -1.9572 | -0.01814 | 100.9417 | -10.0154 | 104.2802 | 0.93737 | -0.093006 | 0.93601 | -0.09287
326.7 | -20.921 | 0.15787 | -0.0049407 | 110.3336 | 89.4126 | -1.3337 | -0.012361 | 99.8731 | -10.4605 | 103.3599 | 0.92745 | -0.097139 | 0.9261 | -0.096998
326.72 | -21.628 | 0.15674 | -0.0058716 | 110.1922 | 88.5642 | -1.1923 | -0.011051 | 99.3782 | -10.814 | 102.9829 | 0.92285 | -0.10042 | 0.92151 | -0.10028
326.74 | -21.9684 | 0.15674 | -0.0064444 | 110.3138 | 88.3454 | -1.3139 | -0.012178 | 99.3296 | -10.9842 | 102.991 | 0.9224 | -0.102 | 0.92106 | -0.10185
326.76 | -21.8898 | 0.15543 | -0.0068024 | 110.475 | 88.5852 | -1.4751 | -0.013672 | 99.5301 | -10.9449 | 103.1784 | 0.92426 | -0.10164 | 0.92292 | -0.10149
326.78 | -21.9946 | 0.15543 | -0.00687 | 110.4214 | 88.4268 | -1.4215 | -0.013175 | 99.4241 | -10.9973 | 103.0899 | 0.92328 | -0.10212 | 0.92194 | -0.10198
326.8 | -21.6542 | 0.15543 | -0.0068 | 110.0364 | 88.3822 | -1.0365 | -0.00961 | 99.2093 | -10.8271 | 102.8183 | 0.92129 | -0.10054 | 0.91994 | -0.1004
326.82 | -20.8948 | 0.15524 | -0.0060148 | 109.6841 | 88.7893 | -0.6842 | -0.0063413 | 99.2367 | -10.4474 | 102.7192 | 0.92154 | -0.097018 | 0.9202 | -0.096876
326.84 | -18.8525 | 0.15524 | -0.0040098 | 109.2642 | 90.4117 | -0.2643 | -0.00245 | 99.838 | -9.4262 | 102.98 | 0.92712 | -0.087535 | 0.92577 | -0.087407
326.86 | -17.1505 | 0.15524 | -0.0022913 | 108.6422 | 91.4917 | 0.3577 | 0.0033153 | 100.0669 | -8.5753 | 102.9254 | 0.92925 | -0.079632 | 0.9279 | -0.079516
326.88 | -15.0558 | 0.15637 | -0.00050123 | 107.3973 | 92.3415 | 0.6026 | 0.0055851 | 99.8694 | -7.5279 | 102.3787 | 0.92742 | -0.069906 | 0.92606 | -0.069804
326.9 | -13.4324 | 0.15637 | 0.0010741 | 107.0096 | 93.5772 | 0.9903 | 0.0091784 | 100.2934 | -6.7162 | 102.5321 | 0.93135 | -0.062369 | 0.93 | -0.062278
326.92 | -10.9187 | 0.15787 | 0.0031506 | 106.6099 | 95.6912 | 1.39 | 0.012883 | 101.1505 | -5.4594 | 102.9703 | 0.93931 | -0.050697 | 0.93794 | -0.050623
326.94 | -8.2218 | 0.15787 | 0.0054419 | 106.2015 | 97.9797 | 1.7984 | 0.016668 | 102.0906 | -4.1109 | 103.4609 | 0.94804 | -0.038175 | 0.94666 | -0.038119
326.96 | -5.6557 | 0.15787 | 0.0078765 | 105.9686 | 100.3129 | 2.0313 | 0.0188 | 103.1407 | -2.8279 | 104.0834 | 0.95779 | -0.02626 | 0.9564 | -0.026222
326.98 | -2.985 | 0.16087 | 0.010454 | 105.934 | 102.949 | 2.0659 | 0.019147 | 104.4415 | -1.4925 | 104.939 | 0.96987 | -0.01386 | 0.96846 | -0.013839
327 | -0.39276 | 0.16087 | 0.01296 | 105.7786 | 105.3858 | 2.2213 | 0.020588 | 105.5822 | -0.19638 | 105.6477 | 0.98047 | -0.00182 | 0.97904 | -0.00182
327.02 | 2.5137 | 0.16443 | 0.015681 | 105.1145 | 107.6282 | 1.8854 | 0.017474 | 106.3713 | 1.2568 | 105.9524 | 0.98779 | 0.011671 | 0.98636 | 0.011654
327.04 | 5.3154 | 0.16443 | 0.018259 | 105.1013 | 110.4167 | 1.8986 | 0.017597 | 107.759 | 2.6577 | 106.8731 | 1.0007 | 0.02468 | 0.99922 | 0.024644
327.06 | 7.9861 | 0.16443 | 0.020908 | 104.8734 | 112.8595 | 2.1265 | 0.019709 | 108.8665 | 3.9931 | 107.5354 | 1.011 | 0.037081 | 1.0095 | 0.037027
327.08 | 10.4212 | 0.16743 | 0.023343 | 105.22 | 115.6412 | 1.7799 | 0.016497 | 110.4306 | 5.2106 | 108.6937 | 1.0255 | 0.048387 | 1.024 | 0.048317
327.1 | 12.8825 | 0.16743 | 0.025778 | 105.3701 | 118.2526 | 1.6298 | 0.015105 | 111.8114 | 6.4413 | 109.6643 | 1.0383 | 0.059815 | 1.0368 | 0.059728
327.12 | 14.7416 | 0.16743 | 0.027782 | 105.3671 | 120.1087 | 1.6328 | 0.015133 | 112.7379 | 7.3708 | 110.281 | 1.0469 | 0.068447 | 1.0454 | 0.068348
327.14 | 16.9934 | 0.16968 | 0.029787 | 105.8029 | 122.7963 | 1.197 | 0.011094 | 114.2996 | 8.4967 | 111.4674 | 1.0614 | 0.078903 | 1.0599 | 0.078788
327.16 | 18.5121 | 0.16968 | 0.031434 | 105.5416 | 124.0537 | 1.4583 | 0.013516 | 114.7976 | 9.256 | 111.7123 | 1.066 | 0.085954 | 1.0645 | 0.085829
327.18 | 19.7166 | 0.17118 | 0.032508 | 105.678 | 125.3946 | 1.3219 | 0.012252 | 115.5363 | 9.8583 | 112.2502 | 1.0729 | 0.091547 | 1.0713 | 0.091413
327.2 | 20.921 | 0.17118 | 0.033726 | 105.4517 | 126.3727 | 1.5482 | 0.014349 | 115.9122 | 10.4605 | 112.4254 | 1.0764 | 0.097139 | 1.0748 | 0.096998
327.22 | 21.34 | 0.17118 | 0.03437 | 105.8436 | 127.1836 | 1.1563 | 0.010717 | 116.5136 | 10.67 | 112.9569 | 1.082 | 0.099085 | 1.0804 | 0.09894
327.24 | 21.628 | 0.1723 | 0.0348 | 106.0446 | 127.6726 | 0.9553 | 0.008854 | 116.8586 | 10.814 | 113.2539 | 1.0852 | 0.10042 | 1.0836 | 0.10028
327.26 | 21.9684 | 0.1723 | 0.035158 | 106.1707 | 128.1391 | 0.8292 | 0.0076852 | 117.1549 | 10.9842 | 113.4935 | 1.0879 | 0.102 | 1.0863 | 0.10185
327.28 | 21.5756 | 0.17286 | 0.035158 | 106.4264 | 128.002 | 0.5735 | 0.0053153 | 117.2142 | 10.7878 | 113.6183 | 1.0885 | 0.10018 | 1.0869 | 0.10003
327.3 | 21.3662 | 0.17286 | 0.035015 | 106.4738 | 127.84 | 0.5261 | 0.004876 | 117.1569 | 10.6831 | 113.5959 | 1.088 | 0.099206 | 1.0864 | 0.099062
327.32 | 20.345 | 0.17286 | 0.034227 | 106.5046 | 126.8496 | 0.4953 | 0.0045906 | 116.6771 | 10.1725 | 113.2863 | 1.0835 | 0.094465 | 1.0819 | 0.094327
327.34 | 18.7216 | 0.17305 | 0.032866 | 106.9822 | 125.7038 | 0.0177 | 0.000164 | 116.343 | 9.3608 | 113.2227 | 1.0804 | 0.086927 | 1.0788 | 0.0868
327.36 | 17.5695 | 0.17305 | 0.03215 | 106.9772 | 124.5467 | 0.0227 | 0.00021039 | 115.7619 | 8.7847 | 112.8337 | 1.075 | 0.081578 | 1.0734 | 0.081459
327.38 | 15.7104 | 0.17193 | 0.030432 | 108.5608 | 124.2712 | -0.5609 | -0.0051986 | 116.416 | 7.8552 | 113.7976 | 1.0811 | 0.072946 | 1.0795 | 0.072839
327.4 | 12.804 | 0.17193 | 0.028141 | 109.4478 | 122.2518 | -1.4479 | -0.01342 | 115.8498 | 6.402 | 113.7158 | 1.0758 | 0.059451 | 1.0742 | 0.059364
327.42 | 10.7616 | 0.17193 | 0.026494 | 109.8566 | 120.6182 | -1.8567 | -0.017208 | 115.2374 | 5.3808 | 113.4438 | 1.0701 | 0.049968 | 1.0686 | 0.049895
327.44 | 8.2218 | 0.16968 | 0.024417 | 109.6047 | 117.8265 | -1.6048 | -0.014874 | 113.7156 | 4.1109 | 112.3453 | 1.056 | 0.038175 | 1.0545 | 0.038119
327.46 | 5.4725 | 0.16968 | 0.022197 | 109.974 | 115.4465 | -1.9741 | -0.018296 | 112.7102 | 2.7362 | 111.7982 | 1.0467 | 0.025409 | 1.0451 | 0.025372
327.48 | 2.7231 | 0.16968 | 0.019763 | 110.4028 | 113.1259 | -2.4029 | -0.022271 | 111.7644 | 1.3616 | 111.3105 | 1.0379 | 0.012644 | 1.0364 | 0.012625
327.5 | 0.026184 | 0.16724 | 0.0174 | 111.348 | 111.3742 | -2.3481 | -0.021763 | 111.3611 | 0.013092 | 111.3567 | 1.0341 | 0.000122 | 1.0326 | 0.000121
327.52 | -2.8017 | 0.16724 | 0.01475 | 111.3079 | 108.5062 | -2.308 | -0.021391 | 109.9071 | -1.4008 | 110.374 | 1.0206 | -0.013009 | 1.0191 | -0.01299
327.54 | -5.4725 | 0.16443 | 0.012244 | 111.302 | 105.8295 | -2.3021 | -0.021336 | 108.5658 | -2.7362 | 109.4778 | 1.0082 | -0.025409 | 1.0067 | -0.025372
327.56 | -8.1694 | 0.16443 | 0.009595 | 111.5065 | 103.3371 | -2.5066 | -0.023232 | 107.4218 | -4.0847 | 108.7834 | 0.99755 | -0.037932 | 0.9961 | -0.037876
327.58 | -10.6045 | 0.16443 | 0.006874 | 111.8331 | 101.2286 | -2.8332 | -0.026259 | 106.5308 | -5.3023 | 108.2983 | 0.98928 | -0.049238 | 0.98783 | -0.049167
327.6 | -12.9087 | 0.16143 | 0.00437 | 111.5811 | 98.6724 | -2.5812 | -0.023923 | 105.1267 | -6.4544 | 107.2782 | 0.97624 | -0.059937 | 0.97481 | -0.05985
327.62 | -15.1082 | 0.16143 | 0.0020049 | 111.3639 | 96.2557 | -2.364 | -0.02191 | 103.8098 | -7.5541 | 106.3278 | 0.96401 | -0.070149 | 0.9626 | -0.070047
327.64 | -16.8887 | 0.16143 | -7.1604e-05 | 111.3461 | 94.4574 | -2.3462 | -0.021745 | 102.9018 | -8.4443 | 105.7165 | 0.95558 | -0.078417 | 0.95418 | -0.078302
327.66 | -18.4074 | 0.15824 | -0.0019333 | 110.9276 | 92.5202 | -1.9277 | -0.017866 | 101.7239 | -9.2037 | 104.7918 | 0.94464 | -0.085468 | 0.94326 | -0.085343
327.68 | -19.9522 | 0.15824 | -0.0037234 | 110.7589 | 90.8067 | -1.759 | -0.016303 | 100.7828 | -9.9761 | 104.1082 | 0.9359 | -0.092641 | 0.93453 | -0.092506
327.7 | -20.7377 | 0.15693 | -0.0050123 | 110.6863 | 89.9486 | -1.6864 | -0.0156 | 100.3174 | -10.3689 | 103.7737 | 0.93158 | -0.096288 | 0.93022 | -0.096148
327.72 | -21.4447 | 0.15693 | -0.0058 | 110.6138 | 89.1691 | -1.6139 | -0.015 | 99.8914 | -10.7224 | 103.4656 | 0.92762 | -0.099571 | 0.92627 | -0.099426
327.74 | -21.8637 | 0.15693 | -0.0064444 | 110.9453 | 89.0816 | -1.9454 | -0.018 | 100.0135 | -10.9318 | 103.6574 | 0.92875 | -0.10152 | 0.9274 | -0.10137
327.76 | -21.8898 | 0.15562 | -0.00673 | 110.446 | 88.5562 | -1.4461 | -0.0134 | 99.5011 | -10.9449 | 103.1494 | 0.924 | -0.10164 | 0.92265 | -0.10149
327.78 | -21.7589 | 0.15562 | -0.0068024 | 110.5129 | 88.754 | -1.513 | -0.014023 | 99.6334 | -10.8795 | 103.2599 | 0.92522 | -0.10103 | 0.92388 | -0.10088
327.8 | -21.628 | 0.15543 | -0.0067308 | 110.1946 | 88.5666 | -1.1947 | -0.011073 | 99.3806 | -10.814 | 102.9853 | 0.92288 | -0.10042 | 0.92153 | -0.10028
327.82 | -20.8163 | 0.15543 | -0.0060864 | 110.031 | 89.2147 | -1.0311 | -0.0095565 | 99.6229 | -10.4081 | 103.0922 | 0.92513 | -0.096653 | 0.92378 | -0.096512
327.84 | -18.9049 | 0.15543 | -0.0041531 | 109.2048 | 90.2999 | -0.2049 | -0.0019 | 99.7524 | -9.4524 | 102.9032 | 0.92633 | -0.087778 | 0.92498 | -0.08765
327.86 | -17.072 | 0.15637 | -0.0024345 | 108.0116 | 90.9396 | -0.0117 | -0.000108 | 99.4756 | -8.536 | 102.3209 | 0.92376 | -0.079268 | 0.92241 | -0.079152
327.88 | -15.0296 | 0.15637 | -0.000573 | 107.259 | 92.2294 | 0.7409 | 0.0068669 | 99.7442 | -7.5148 | 102.2491 | 0.92625 | -0.069785 | 0.9249 | -0.069683
327.9 | -13.1444 | 0.15637 | 0.0010741 | 106.7672 | 93.6228 | 1.2327 | 0.011425 | 100.195 | -6.5722 | 102.3857 | 0.93044 | -0.061031 | 0.92908 | -0.060942
327.92 | -10.7354 | 0.15768 | 0.0032222 | 106.2183 | 95.4829 | 1.7816 | 0.016512 | 100.8506 | -5.3677 | 102.6398 | 0.93653 | -0.049846 | 0.93516 | -0.049774
327.94 | -8.117 | 0.15768 | 0.00544 | 106.2847 | 98.1677 | 1.7152 | 0.015897 | 102.2262 | -4.0585 | 103.579 | 0.9493 | -0.037689 | 0.94792 | -0.037634
327.96 | -5.6557 | 0.16087 | 0.0078765 | 106.0276 | 100.3719 | 1.9723 | 0.01828 | 103.1997 | -2.8279 | 104.1424 | 0.95834 | -0.02626 | 0.95695 | -0.026222
327.98 | -2.8279 | 0.16087 | 0.010454 | 105.9777 | 103.1498 | 2.0222 | 0.018742 | 104.5638 | -1.4139 | 105.0351 | 0.97101 | -0.01313 | 0.96959 | -0.013111
328 | -0.1571 | 0.16087 | 0.013 | 105.9852 | 105.8281 | 2.0147 | 0.018673 | 105.9066 | -0.078552 | 105.9328 | 0.98348 | -0.000729 | 0.98205 | -0.000728
328.02 | 2.7231 | 0.16368 | 0.015681 | 105.0024 | 107.7255 | 1.9975 | 0.018513 | 106.364 | 1.3616 | 105.9101 | 0.98773 | 0.012644 | 0.98629 | 0.012625
328.04 | 5.4725 | 0.16368 | 0.018402 | 104.8425 | 110.315 | 2.1574 | 0.019995 | 107.5787 | 2.7362 | 106.6667 | 0.99901 | 0.025409 | 0.99755 | 0.025372
328.06 | 8.0647 | 0.16368 | 0.020908 | 104.9875 | 113.0522 | 2.0124 | 0.018651 | 109.0198 | 4.0323 | 107.6757 | 1.0124 | 0.037445 | 1.0109 | 0.037391
328.08 | 10.6045 | 0.16743 | 0.023415 | 105.0873 | 115.6918 | 1.9126 | 0.017726 | 110.3896 | 5.3023 | 108.6221 | 1.0251 | 0.049238 | 1.0236 | 0.049167
328.1 | 12.8564 | 0.16743 | 0.025778 | 105.1979 | 118.0543 | 1.802 | 0.016701 | 111.6261 | 6.4282 | 109.4834 | 1.0366 | 0.059694 | 1.0351 | 0.059607
328.12 | 15.0296 | 0.16968 | 0.027926 | 105.4487 | 120.4783 | 1.5512 | 0.014377 | 112.9635 | 7.5148 | 110.4586 | 1.049 | 0.069785 | 1.0475 | 0.069683
328.14 | 17.0458 | 0.16968 | 0.029787 | 105.6417 | 122.6875 | 1.3582 | 0.012588 | 114.1646 | 8.5229 | 111.3236 | 1.0602 | 0.079146 | 1.0586 | 0.079031
328.16 | 18.4335 | 0.16968 | 0.031363 | 105.656 | 124.0895 | 1.3439 | 0.012456 | 114.8728 | 9.2168 | 111.8005 | 1.0667 | 0.08559 | 1.0652 | 0.085465
328.18 | 19.5595 | 0.17118 | 0.03258 | 105.7001 | 125.2596 | 1.2998 | 0.012047 | 115.4798 | 9.7797 | 112.2199 | 1.0724 | 0.090817 | 1.0708 | 0.090685
328.2 | 20.8687 | 0.17118 | 0.033797 | 105.816 | 126.6847 | 1.1839 | 0.010973 | 116.2503 | 10.4343 | 112.7722 | 1.0795 | 0.096896 | 1.078 | 0.096755
328.22 | 21.3923 | 0.1723 | 0.03437 | 105.7178 | 127.1101 | 1.2821 | 0.011883 | 116.414 | 10.6962 | 112.8486 | 1.0811 | 0.099328 | 1.0795 | 0.099183
328.24 | 21.628 | 0.1723 | 0.035086 | 105.8546 | 127.4826 | 1.1453 | 0.010615 | 116.6686 | 10.814 | 113.0639 | 1.0834 | 0.10042 | 1.0818 | 0.10028
328.26 | 22.1779 | 0.1723 | 0.035301 | 106.0261 | 128.204 | 0.9738 | 0.00903 | 117.115 | 11.0889 | 113.4187 | 1.0876 | 0.10297 | 1.086 | 0.10282
328.28 | 21.8113 | 0.17305 | 0.035158 | 106.337 | 128.1483 | 0.6629 | 0.0061439 | 117.2426 | 10.9056 | 113.6074 | 1.0887 | 0.10127 | 1.0872 | 0.10113
328.3 | 21.4447 | 0.17305 | 0.035015 | 106.3254 | 127.7701 | 0.6745 | 0.00625 | 117.0478 | 10.7224 | 113.4736 | 1.0869 | 0.099571 | 1.0854 | 0.099426
328.32 | 20.5283 | 0.17305 | 0.034227 | 106.5664 | 127.0947 | 0.4335 | 0.00402 | 116.8305 | 10.2641 | 113.4092 | 1.0849 | 0.095316 | 1.0833 | 0.095177
328.34 | 18.6168 | 0.17324 | 0.032938 | 107.0972 | 125.714 | -0.0973 | -0.000902 | 116.4056 | 9.3084 | 113.3028 | 1.081 | 0.086441 | 1.0794 | 0.086315
328.36 | 17.5433 | 0.17324 | 0.032222 | 107.2798 | 124.8231 | -0.2799 | -0.0025942 | 116.0514 | 8.7716 | 113.1276 | 1.0777 | 0.081456 | 1.0761 | 0.081337
328.38 | 15.6057 | 0.17211 | 0.030432 | 108.8503 | 124.456 | -0.8504 | -0.0078817 | 116.6531 | 7.8028 | 114.0522 | 1.0833 | 0.072459 | 1.0817 | 0.072354
328.4 | 12.8825 | 0.17211 | 0.028141 | 109.4109 | 122.2934 | -1.411 | -0.013078 | 115.8522 | 6.4413 | 113.7051 | 1.0758 | 0.059815 | 1.0743 | 0.059728
328.42 | 10.7878 | 0.17211 | 0.026494 | 109.8936 | 120.6814 | -1.8937 | -0.017551 | 115.2875 | 5.3939 | 113.4895 | 1.0706 | 0.050089 | 1.069 | 0.050016
328.44 | 8.2741 | 0.17043 | 0.024417 | 109.9638 | 118.2379 | -1.9639 | -0.018202 | 114.1009 | 4.1371 | 112.7218 | 1.0596 | 0.038418 | 1.058 | 0.038362
328.46 | 5.6296 | 0.17043 | 0.022197 | 110.1364 | 115.766 | -2.1365 | -0.019802 | 112.9512 | 2.8148 | 112.0129 | 1.0489 | 0.026139 | 1.0474 | 0.026101
328.48 | 2.9588 | 0.17043 | 0.019906 | 110.3492 | 113.308 | -2.3493 | -0.021774 | 111.8286 | 1.4794 | 111.3355 | 1.0385 | 0.013738 | 1.037 | 0.013718
328.5 | 0.10474 | 0.1678 | 0.0175 | 111.3886 | 111.4933 | -2.3887 | -0.022139 | 111.441 | 0.052368 | 111.4235 | 1.0349 | 0.000486 | 1.0334 | 0.000486
328.52 | -2.6708 | 0.1678 | 0.014894 | 111.511 | 108.8402 | -2.5111 | -0.023274 | 110.1756 | -1.3354 | 110.6207 | 1.0231 | -0.012401 | 1.0216 | -0.012383
328.54 | -5.4463 | 0.16499 | 0.012244 | 111.6602 | 106.2139 | -2.6603 | -0.024656 | 108.9371 | -2.7231 | 109.8448 | 1.0116 | -0.025288 | 1.0101 | -0.025251
328.56 | -8.0647 | 0.16499 | 0.0096666 | 112.0015 | 103.9368 | -3.0016 | -0.02782 | 107.9692 | -4.0323 | 109.3133 | 1.0026 | -0.037445 | 1.0012 | -0.037391
328.58 | -10.4998 | 0.16499 | 0.0070172 | 111.926 | 101.4262 | -2.9261 | -0.02712 | 106.6761 | -5.2499 | 108.4261 | 0.99062 | -0.048752 | 0.98918 | -0.048681
328.6 | -12.7516 | 0.16218 | 0.0045827 | 111.5115 | 98.7599 | -2.5116 | -0.023278 | 105.1357 | -6.3758 | 107.261 | 0.97632 | -0.059208 | 0.9749 | -0.059121
328.62 | -15.0296 | 0.16218 | 0.0021481 | 111.7611 | 96.7315 | -2.7612 | -0.025592 | 104.2463 | -7.5148 | 106.7512 | 0.96806 | -0.069785 | 0.96665 | -0.069683
328.64 | -16.8101 | 0.15918 | -7.1604e-05 | 111.6149 | 94.8048 | -2.615 | -0.024236 | 103.2098 | -8.4051 | 106.0115 | 0.95844 | -0.078052 | 0.95704 | -0.077938
328.66 | -18.3812 | 0.15918 | -0.0018617 | 111.1944 | 92.8132 | -2.1945 | -0.020339 | 102.0038 | -9.1906 | 105.0673 | 0.94724 | -0.085346 | 0.94586 | -0.085222
328.68 | -19.6904 | 0.15918 | -0.0035802 | 110.9583 | 91.2679 | -1.9584 | -0.018151 | 101.1131 | -9.8452 | 104.3948 | 0.93897 | -0.091425 | 0.9376 | -0.091292
328.7 | -20.7377 | 0.15693 | -0.0049407 | 110.829 | 90.0913 | -1.8291 | -0.016953 | 100.4601 | -10.3689 | 103.9164 | 0.9329 | -0.096288 | 0.93154 | -0.096148
328.72 | -21.4971 | 0.15693 | -0.0058716 | 110.7486 | 89.2515 | -1.7487 | -0.016207 | 100.0001 | -10.7485 | 103.5829 | 0.92863 | -0.099814 | 0.92728 | -0.099669
328.74 | -21.8375 | 0.15693 | -0.0064444 | 110.5457 | 88.7082 | -1.5458 | -0.014327 | 99.627 | -10.9187 | 103.2665 | 0.92516 | -0.10139 | 0.92382 | -0.10125
328.76 | -21.916 | 0.15599 | -0.00673 | 110.6312 | 88.7152 | -1.6313 | -0.0151 | 99.6732 | -10.958 | 103.3259 | 0.92559 | -0.10176 | 0.92425 | -0.10161
328.78 | -21.6804 | 0.15599 | -0.0068024 | 110.6273 | 88.9469 | -1.6274 | -0.015083 | 99.7871 | -10.8402 | 103.4005 | 0.92665 | -0.10067 | 0.9253 | -0.10052
328.8 | -21.5233 | 0.15543 | -0.00673 | 110.3463 | 88.823 | -1.3464 | -0.012479 | 99.5847 | -10.7616 | 103.1719 | 0.92477 | -0.099936 | 0.92342 | -0.09979
328.82 | -20.6592 | 0.15543 | -0.0060148 | 110.1374 | 89.4782 | -1.1375 | -0.010543 | 99.8078 | -10.3296 | 103.251 | 0.92684 | -0.095924 | 0.92549 | -0.095784
328.84 | -18.7739 | 0.15543 | -0.0040098 | 109.3854 | 90.6115 | -0.3855 | -0.0035729 | 99.9984 | -9.387 | 103.1274 | 0.92861 | -0.08717 | 0.92726 | -0.087043
328.86 | -16.8625 | 0.15618 | -0.0022197 | 109.1096 | 92.2471 | -0.1097 | -0.0010167 | 100.6783 | -8.4313 | 103.4888 | 0.93493 | -0.078295 | 0.93357 | -0.078181
328.88 | -15.0558 | 0.15618 | -0.000573 | 108.5076 | 93.4518 | 0.4923 | 0.0045628 | 100.9797 | -7.5279 | 103.489 | 0.93773 | -0.069906 | 0.93636 | -0.069804
328.9 | -12.9087 | 0.15768 | 0.0012173 | 106.6985 | 93.7898 | 1.3014 | 0.012062 | 100.2441 | -6.4544 | 102.3956 | 0.9309 | -0.059937 | 0.92954 | -0.05985
328.92 | -10.6045 | 0.15768 | 0.0032938 | 106.4648 | 95.8603 | 1.5351 | 0.014228 | 101.1625 | -5.3023 | 102.93 | 0.93942 | -0.049238 | 0.93806 | -0.049167
328.94 | -8.0909 | 0.15768 | 0.0055135 | 106.3936 | 98.3027 | 1.6063 | 0.014888 | 102.3482 | -4.0454 | 103.6966 | 0.95043 | -0.037567 | 0.94905 | -0.037512
328.96 | -5.4201 | 0.16068 | 0.0079481 | 106.2527 | 100.8326 | 1.7472 | 0.016193 | 103.5427 | -2.71 | 104.446 | 0.96153 | -0.025166 | 0.96013 | -0.02513
328.98 | -2.697 | 0.16068 | 0.010454 | 106.1203 | 103.4233 | 1.8796 | 0.017421 | 104.7718 | -1.3485 | 105.2213 | 0.97294 | -0.012522 | 0.97152 | -0.012504
329 | -0.026184 | 0.16068 | 0.013104 | 105.8141 | 105.7879 | 2.1858 | 0.020259 | 105.801 | -0.013092 | 105.8054 | 0.9825 | -0.00012158 | 0.98107 | -0.0001214
329.02 | 2.8802 | 0.16349 | 0.015753 | 105.0202 | 107.9004 | 1.9797 | 0.018348 | 106.4603 | 1.4401 | 105.9803 | 0.98862 | 0.013373 | 0.98718 | 0.013354
329.04 | 5.551 | 0.16349 | 0.018331 | 104.8886 | 110.4396 | 2.1113 | 0.019568 | 107.6641 | 2.7755 | 106.7389 | 0.9998 | 0.025774 | 0.99834 | 0.025737
329.06 | 8.3265 | 0.16724 | 0.021052 | 105.0478 | 113.3743 | 1.9521 | 0.018093 | 109.2111 | 4.1633 | 107.8233 | 1.0142 | 0.038661 | 1.0127 | 0.038605
329.08 | 10.6045 | 0.16724 | 0.023415 | 105.2101 | 115.8146 | 1.7898 | 0.016588 | 110.5124 | 5.3023 | 108.7449 | 1.0262 | 0.049238 | 1.0248 | 0.049167
329.1 | 13.0396 | 0.16724 | 0.025849 | 105.5518 | 118.5914 | 1.4481 | 0.013421 | 112.0716 | 6.5198 | 109.8983 | 1.0407 | 0.060545 | 1.0392 | 0.060457
329.12 | 15.082 | 0.16968 | 0.027854 | 105.3798 | 120.4618 | 1.6201 | 0.015016 | 112.9208 | 7.541 | 110.4071 | 1.0486 | 0.070028 | 1.0471 | 0.069926
329.14 | 17.1505 | 0.16968 | 0.029859 | 105.4511 | 122.6016 | 1.5488 | 0.014355 | 114.0264 | 8.5753 | 111.1679 | 1.0589 | 0.079632 | 1.0573 | 0.079516
329.16 | 18.7478 | 0.16968 | 0.031506 | 105.8558 | 124.6036 | 1.1441 | 0.010604 | 115.2297 | 9.3739 | 112.1051 | 1.0701 | 0.087048 | 1.0685 | 0.086922
329.18 | 19.7951 | 0.17099 | 0.032508 | 105.7869 | 125.582 | 1.213 | 0.011242 | 115.6845 | 9.8976 | 112.3853 | 1.0743 | 0.091912 | 1.0727 | 0.091778
329.2 | 21.0781 | 0.17099 | 0.033726 | 105.8199 | 126.898 | 1.18 | 0.010937 | 116.359 | 10.5391 | 112.8459 | 1.0805 | 0.097869 | 1.079 | 0.097726
329.22 | 21.5756 | 0.1723 | 0.034442 | 105.9989 | 127.5745 | 1.001 | 0.0092775 | 116.7867 | 10.7878 | 113.1908 | 1.0845 | 0.10018 | 1.0829 | 0.10003
329.24 | 21.6018 | 0.1723 | 0.035015 | 105.849 | 127.4508 | 1.1509 | 0.010667 | 116.6499 | 10.8009 | 113.0496 | 1.0832 | 0.1003 | 1.0817 | 0.10015
329.26 | 22.0731 | 0.1723 | 0.035301 | 106.08 | 128.1531 | 0.9199 | 0.00853 | 117.1166 | 11.0366 | 113.4377 | 1.0876 | 0.10249 | 1.086 | 0.10234
329.28 | 21.8113 | 0.17305 | 0.035229 | 106.3347 | 128.146 | 0.6652 | 0.00617 | 117.2403 | 10.9056 | 113.6051 | 1.0887 | 0.10127 | 1.0871 | 0.10113
329.3 | 21.4971 | 0.17305 | 0.035086 | 106.5079 | 128.005 | 0.492 | 0.00456 | 117.2564 | 10.7485 | 113.6736 | 1.0889 | 0.099814 | 1.0873 | 0.099669
329.32 | 20.6592 | 0.17324 | 0.034298 | 106.7078 | 127.367 | 0.2921 | 0.0027073 | 117.0374 | 10.3296 | 113.5942 | 1.0868 | 0.095924 | 1.0853 | 0.095784
329.34 | 18.643 | 0.17324 | 0.032866 | 106.9575 | 125.6005 | 0.0424 | 0.00039297 | 116.279 | 9.3215 | 113.1718 | 1.0798 | 0.086562 | 1.0782 | 0.086436
329.36 | 16.9934 | 0.17324 | 0.032294 | 107.4302 | 124.4236 | -0.4303 | -0.0039881 | 115.9269 | 8.4967 | 113.0947 | 1.0765 | 0.078903 | 1.075 | 0.078788
329.38 | 15.8151 | 0.1723 | 0.030647 | 108.6223 | 124.4374 | -0.6224 | -0.0057686 | 116.5299 | 7.9076 | 113.894 | 1.0821 | 0.073432 | 1.0806 | 0.073325
329.4 | 13.092 | 0.1723 | 0.028212 | 109.2315 | 122.3235 | -1.2316 | -0.011415 | 115.7775 | 6.546 | 113.5955 | 1.0751 | 0.060788 | 1.0736 | 0.0607
329.42 | 10.6831 | 0.1723 | 0.026422 | 109.6932 | 120.3763 | -1.6933 | -0.015694 | 115.0347 | 5.3415 | 113.2542 | 1.0682 | 0.049603 | 1.0667 | 0.049531
329.44 | 8.3527 | 0.17118 | 0.024417 | 109.7811 | 118.1338 | -1.7812 | -0.016509 | 113.9575 | 4.1764 | 112.5653 | 1.0582 | 0.038783 | 1.0567 | 0.038726
329.46 | 5.6557 | 0.17118 | 0.022269 | 110.2053 | 115.861 | -2.2054 | -0.02044 | 113.0332 | 2.8279 | 112.0905 | 1.0497 | 0.02626 | 1.0481 | 0.026222
329.48 | 2.9326 | 0.16874 | 0.019906 | 110.3824 | 113.315 | -2.3825 | -0.022082 | 111.8487 | 1.4663 | 111.3599 | 1.0387 | 0.013617 | 1.0371 | 0.013597
329.5 | 0.18329 | 0.16874 | 0.017471 | 110.6032 | 110.7865 | -2.6033 | -0.024128 | 110.6948 | 0.091644 | 110.6643 | 1.0279 | 0.000851 | 1.0264 | 0.00085
329.52 | -2.566 | 0.16874 | 0.014894 | 110.7414 | 108.1754 | -2.7415 | -0.025409 | 109.4584 | -1.283 | 109.8861 | 1.0165 | -0.011914 | 1.015 | -0.011897
329.54 | -5.263 | 0.16612 | 0.012388 | 111.9529 | 106.6899 | -2.953 | -0.027369 | 109.3214 | -2.6315 | 110.1986 | 1.0152 | -0.024437 | 1.0137 | -0.024401
329.56 | -7.9338 | 0.16612 | 0.0096666 | 111.8281 | 103.8943 | -2.8282 | -0.026212 | 107.8612 | -3.9669 | 109.1835 | 1.0016 | -0.036838 | 1.0002 | -0.036784
329.58 | -10.4474 | 0.16237 | 0.0070888 | 111.9721 | 101.5247 | -2.9722 | -0.027547 | 106.7484 | -5.2237 | 108.4896 | 0.9913 | -0.048509 | 0.98985 | -0.048438
329.6 | -12.804 | 0.16237 | 0.0045111 | 111.6191 | 98.8151 | -2.6192 | -0.024275 | 105.2171 | -6.402 | 107.3511 | 0.97708 | -0.059451 | 0.97565 | -0.059364
329.62 | -14.6892 | 0.16237 | 0.0022913 | 111.5692 | 96.88 | -2.5693 | -0.023813 | 104.2246 | -7.3446 | 106.6728 | 0.96786 | -0.068204 | 0.96645 | -0.068105
329.64 | -16.7054 | 0.15955 | 0 | 111.6105 | 94.9051 | -2.6106 | -0.024196 | 103.2578 | -8.3527 | 106.042 | 0.95888 | -0.077566 | 0.95748 | -0.077453
329.66 | -18.3288 | 0.15955 | -0.0018617 | 111.4199 | 93.0911 | -2.42 | -0.022429 | 102.2555 | -9.1644 | 105.3103 | 0.94957 | -0.085103 | 0.94819 | -0.084979
329.68 | -19.7689 | 0.1573 | -0.0035802 | 110.9422 | 91.1733 | -1.9423 | -0.018002 | 101.0577 | -9.8845 | 104.3526 | 0.93845 | -0.09179 | 0.93708 | -0.091656
329.7 | -20.8687 | 0.1573 | -0.0049407 | 110.7589 | 89.8902 | -1.759 | -0.016303 | 100.3246 | -10.4343 | 103.8027 | 0.93164 | -0.096896 | 0.93029 | -0.096755
329.72 | -21.5494 | 0.1573 | -0.0058 | 110.8286 | 89.2792 | -1.8287 | -0.016949 | 100.0539 | -10.7747 | 103.6455 | 0.92913 | -0.10006 | 0.92778 | -0.099911
329.74 | -21.7589 | 0.15655 | -0.0064444 | 110.7283 | 88.9694 | -1.7284 | -0.016019 | 99.8488 | -10.8795 | 103.4753 | 0.92722 | -0.10103 | 0.92587 | -0.10088
329.76 | -21.7851 | 0.15655 | -0.0065876 | 110.224 | 88.4389 | -1.2241 | -0.0113 | 99.3314 | -10.8926 | 102.9623 | 0.92242 | -0.10115 | 0.92108 | -0.101
329.78 | -21.6804 | 0.15655 | -0.0067308 | 110.325 | 88.6446 | -1.3251 | -0.012281 | 99.4848 | -10.8402 | 103.0982 | 0.92384 | -0.10067 | 0.9225 | -0.10052
329.8 | -21.2352 | 0.15562 | -0.0065876 | 110.254 | 89.0188 | -1.2541 | -0.011623 | 99.6364 | -10.6176 | 103.1756 | 0.92525 | -0.098598 | 0.9239 | -0.098455
329.82 | -20.6592 | 0.15562 | -0.0060148 | 109.943 | 89.2838 | -0.9431 | -0.0087409 | 99.6134 | -10.3296 | 103.0566 | 0.92504 | -0.095924 | 0.92369 | -0.095784
329.84 | -18.9049 | 0.1558 | -0.0040098 | 109.3621 | 90.4572 | -0.3622 | -0.00336 | 99.9097 | -9.4524 | 103.0605 | 0.92779 | -0.087778 | 0.92644 | -0.08765
329.86 | -16.9672 | 0.1558 | -0.0022197 | 108.8297 | 91.8625 | 0.1702 | 0.00158 | 100.3461 | -8.4836 | 103.174 | 0.93184 | -0.078781 | 0.93048 | -0.078667
329.88 | -15.1082 | 0.1558 | -0.000501 | 108.3113 | 93.2031 | 0.6886 | 0.0063821 | 100.7572 | -7.5541 | 103.2752 | 0.93566 | -0.070149 | 0.9343 | -0.070047
329.9 | -12.9349 | 0.15768 | 0.0012173 | 106.5571 | 93.6222 | 1.4428 | 0.013372 | 100.0896 | -6.4675 | 102.2455 | 0.92946 | -0.060059 | 0.92811 | -0.059971
329.92 | -10.7093 | 0.15768 | 0.0032222 | 106.487 | 95.7777 | 1.5129 | 0.014022 | 101.1324 | -5.3546 | 102.9172 | 0.93914 | -0.049725 | 0.93778 | -0.049652
329.94 | -8.0909 | 0.15768 | 0.0055135 | 106.0436 | 97.9527 | 1.9563 | 0.018131 | 101.9982 | -4.0454 | 103.3466 | 0.94718 | -0.037567 | 0.9458 | -0.037512
329.96 | -5.5248 | 0.15993 | 0.0079481 | 106.1074 | 100.5826 | 1.8925 | 0.01754 | 103.345 | -2.7624 | 104.2658 | 0.95969 | -0.025653 | 0.95829 | -0.025615
329.98 | -2.8017 | 0.15993 | 0.0105 | 106.019 | 103.2173 | 1.9809 | 0.018359 | 104.6182 | -1.4008 | 105.0851 | 0.97151 | -0.013009 | 0.9701 | -0.01299
330 | -0.1571 | 0.16274 | 0.0132 | 104.5149 | 104.3578 | 2.485 | 0.023032 | 104.4363 | -0.078552 | 104.4625 | 0.96983 | -0.000729 | 0.96841 | -0.000728
330.02 | 2.6446 | 0.16274 | 0.015753 | 105.0016 | 107.6462 | 1.9983 | 0.018521 | 106.3239 | 1.3223 | 105.8831 | 0.98735 | 0.012279 | 0.98592 | 0.012261
330.04 | 5.4201 | 0.16274 | 0.018402 | 104.995 | 110.4151 | 2.0049 | 0.018582 | 107.705 | 2.71 | 106.8017 | 1.0002 | 0.025166 | 0.99872 | 0.02513
330.06 | 8.0385 | 0.1663 | 0.021052 | 105.1511 | 113.1896 | 1.8488 | 0.017135 | 109.1703 | 4.0192 | 107.8306 | 1.0138 | 0.037324 | 1.0123 | 0.037269
330.08 | 10.526 | 0.1663 | 0.023486 | 104.9962 | 115.5222 | 2.0037 | 0.018571 | 110.2592 | 5.263 | 108.5049 | 1.0239 | 0.048874 | 1.0224 | 0.048802
330.1 | 12.6731 | 0.16912 | 0.025778 | 105.1793 | 117.8524 | 1.8206 | 0.016874 | 111.5158 | 6.3365 | 109.4037 | 1.0356 | 0.058843 | 1.0341 | 0.058757
330.12 | 14.794 | 0.16912 | 0.027854 | 105.5914 | 120.3854 | 1.4085 | 0.013054 | 112.9884 | 7.397 | 110.5227 | 1.0492 | 0.068691 | 1.0477 | 0.06859
330.14 | 16.8625 | 0.16912 | 0.029787 | 105.485 | 122.3475 | 1.5149 | 0.01404 | 113.9163 | 8.4313 | 111.1058 | 1.0579 | 0.078295 | 1.0563 | 0.078181
330.16 | 18.1455 | 0.17099 | 0.031434 | 105.7045 | 123.85 | 1.2954 | 0.012006 | 114.7773 | 9.0728 | 111.753 | 1.0659 | 0.084252 | 1.0643 | 0.08413
330.18 | 19.6642 | 0.17099 | 0.032652 | 105.7297 | 125.3939 | 1.2702 | 0.011773 | 115.5618 | 9.8321 | 112.2844 | 1.0731 | 0.091304 | 1.0716 | 0.091171
330.2 | 20.921 | 0.17099 | 0.033869 | 105.3713 | 126.2923 | 1.6286 | 0.015094 | 115.8318 | 10.4605 | 112.345 | 1.0756 | 0.097139 | 1.0741 | 0.096998
330.22 | 21.2091 | 0.17211 | 0.03437 | 105.6848 | 126.8939 | 1.3151 | 0.012189 | 116.2893 | 10.6045 | 112.7545 | 1.0799 | 0.098477 | 1.0783 | 0.098333
330.24 | 21.9422 | 0.17211 | 0.035086 | 106.0641 | 128.0063 | 0.9358 | 0.0086732 | 117.0352 | 10.9711 | 113.3782 | 1.0868 | 0.10188 | 1.0852 | 0.10173
330.26 | 21.8113 | 0.17305 | 0.035373 | 106.0591 | 127.8704 | 0.9408 | 0.00872 | 116.9647 | 10.9056 | 113.3295 | 1.0862 | 0.10127 | 1.0846 | 0.10113
330.28 | 21.628 | 0.17305 | 0.035301 | 105.9346 | 127.5626 | 1.0653 | 0.00987 | 116.7486 | 10.814 | 113.1439 | 1.0842 | 0.10042 | 1.0826 | 0.10028
330.3 | 21.3138 | 0.17305 | 0.035086 | 106.4725 | 127.7863 | 0.5274 | 0.0048881 | 117.1294 | 10.6569 | 113.5771 | 1.0877 | 0.098963 | 1.0861 | 0.098819
330.32 | 20.1617 | 0.17343 | 0.034227 | 106.5562 | 126.7179 | 0.4437 | 0.0041123 | 116.637 | 10.0808 | 113.2768 | 1.0831 | 0.093614 | 1.0815 | 0.093477
330.34 | 18.3026 | 0.17343 | 0.032866 | 106.9175 | 125.2201 | 0.0824 | 0.0007637 | 116.0688 | 9.1513 | 113.0184 | 1.0778 | 0.084982 | 1.0763 | 0.084858
330.36 | 17.072 | 0.17343 | 0.032437 | 107.1236 | 124.1956 | -0.1237 | -0.00115 | 115.6596 | 8.536 | 112.8143 | 1.074 | 0.079268 | 1.0725 | 0.079152
330.38 | 15.5795 | 0.17286 | 0.030647 | 108.589 | 124.1685 | -0.5891 | -0.0054599 | 116.3787 | 7.7897 | 113.7822 | 1.0807 | 0.072338 | 1.0792 | 0.072232
330.4 | 12.7516 | 0.17286 | 0.028212 | 109.2429 | 121.9945 | -1.243 | -0.01152 | 115.6187 | 6.3758 | 113.4934 | 1.0737 | 0.059208 | 1.0721 | 0.059121
330.42 | 10.7093 | 0.17136 | 0.026494 | 109.6398 | 120.3491 | -1.6399 | -0.015199 | 114.9944 | 5.3546 | 113.2096 | 1.0679 | 0.049725 | 1.0663 | 0.049652
330.44 | 7.9861 | 0.17136 | 0.024417 | 109.7111 | 117.6972 | -1.7112 | -0.01586 | 113.7042 | 3.9931 | 112.3731 | 1.0559 | 0.037081 | 1.0544 | 0.037027
330.46 | 5.3677 | 0.17136 | 0.022269 | 110.2275 | 115.5952 | -2.2276 | -0.020646 | 112.9114 | 2.6839 | 112.0167 | 1.0485 | 0.024923 | 1.047 | 0.024887
330.48 | 2.6446 | 0.16893 | 0.019978 | 110.3013 | 112.9459 | -2.3014 | -0.02133 | 111.6236 | 1.3223 | 111.1828 | 1.0366 | 0.012279 | 1.0351 | 0.012261
330.5 | -0.052368 | 0.16893 | 0.017543 | 110.2385 | 110.1861 | -2.2386 | -0.020748 | 110.2123 | -0.026184 | 110.221 | 1.0235 | -0.00024315 | 1.022 | -0.0002428
330.52 | -2.8802 | 0.1663 | 0.014894 | 111.4285 | 108.5483 | -2.4286 | -0.022509 | 109.9884 | -1.4401 | 110.4684 | 1.0214 | -0.013373 | 1.0199 | -0.013354
330.54 | -5.6034 | 0.1663 | 0.012316 | 111.3153 | 105.7119 | -2.3154 | -0.02146 | 108.5136 | -2.8017 | 109.4475 | 1.0077 | -0.026017 | 1.0062 | -0.025979
330.56 | -8.248 | 0.1663 | 0.009595 | 111.4253 | 103.1773 | -2.4254 | -0.0225 | 107.3013 | -4.124 | 108.676 | 0.99643 | -0.038296 | 0.99498 | -0.038241
330.58 | -10.7093 | 0.16255 | 0.0070172 | 111.4525 | 100.7432 | -2.4526 | -0.022731 | 106.0979 | -5.3546 | 107.8827 | 0.98526 | -0.049725 | 0.98382 | -0.049652
330.6 | -12.8825 | 0.16255 | 0.0045827 | 111.2938 | 98.4113 | -2.2939 | -0.02126 | 104.8525 | -6.4413 | 106.9996 | 0.97369 | -0.059815 | 0.97227 | -0.059728
330.62 | -15.082 | 0.16255 | 0.0020765 | 111.4615 | 96.3795 | -2.4616 | -0.022815 | 103.9205 | -7.541 | 106.4342 | 0.96504 | -0.070028 | 0.96363 | -0.069926
330.64 | -17.0458 | 0.1603 | 0 | 111.3603 | 94.3145 | -2.3604 | -0.021877 | 102.8374 | -8.5229 | 105.6784 | 0.95498 | -0.079146 | 0.95359 | -0.079031
330.66 | -18.5383 | 0.1603 | -0.0020765 | 111.1376 | 92.5993 | -2.1377 | -0.019813 | 101.8685 | -9.2691 | 104.9582 | 0.94598 | -0.086076 | 0.9446 | -0.08595
330.68 | -19.926 | 0.15787 | -0.0036518 | 110.8145 | 90.8885 | -1.8146 | -0.016818 | 100.8515 | -9.963 | 104.1725 | 0.93654 | -0.092519 | 0.93517 | -0.092385
330.7 | -21.0781 | 0.15787 | -0.0049407 | 110.5204 | 89.4423 | -1.5205 | -0.014092 | 99.9813 | -10.5391 | 103.4944 | 0.92846 | -0.097869 | 0.9271 | -0.097726
330.72 | -21.628 | 0.15787 | -0.0058 | 110.6036 | 88.9756 | -1.6037 | -0.014864 | 99.7896 | -10.814 | 103.3943 | 0.92667 | -0.10042 | 0.92532 | -0.10028
330.74 | -22.0731 | 0.15637 | -0.0064444 | 110.4589 | 88.3858 | -1.459 | -0.013522 | 99.4223 | -11.0366 | 103.1012 | 0.92326 | -0.10249 | 0.92192 | -0.10234
330.76 | -22.0469 | 0.15637 | -0.0065876 | 110.6348 | 88.5879 | -1.6349 | -0.0152 | 99.6113 | -11.0235 | 103.2858 | 0.92502 | -0.10237 | 0.92367 | -0.10222
330.78 | -21.8113 | 0.1558 | -0.00673 | 110.5062 | 88.6949 | -1.5063 | -0.013961 | 99.6006 | -10.9056 | 103.2358 | 0.92492 | -0.10127 | 0.92357 | -0.10113
330.8 | -21.4709 | 0.1558 | -0.0066592 | 110.0262 | 88.5553 | -1.0263 | -0.009512 | 99.2908 | -10.7354 | 102.8692 | 0.92204 | -0.099692 | 0.9207 | -0.099547
330.82 | -20.8687 | 0.1558 | -0.0060864 | 109.5797 | 88.711 | -0.5798 | -0.0053737 | 99.1454 | -10.4343 | 102.6235 | 0.92069 | -0.096896 | 0.91935 | -0.096755
330.84 | -19.062 | 0.15618 | -0.0041531 | 109.2391 | 90.1771 | -0.2392 | -0.002217 | 99.7081 | -9.531 | 102.8851 | 0.92592 | -0.088507 | 0.92457 | -0.088378
330.86 | -17.1505 | 0.15618 | -0.0022197 | 108.7559 | 91.6054 | 0.244 | 0.0022615 | 100.1806 | -8.5753 | 103.0391 | 0.93031 | -0.079632 | 0.92895 | -0.079516
330.88 | -15.2653 | 0.15618 | -0.00057283 | 108.1544 | 92.8891 | 0.8455 | 0.0078363 | 100.5218 | -7.6326 | 103.066 | 0.93347 | -0.070879 | 0.93211 | -0.070776
330.9 | -13.1444 | 0.15768 | 0.0011457 | 106.8214 | 93.677 | 1.1785 | 0.010923 | 100.2492 | -6.5722 | 102.4399 | 0.93094 | -0.061031 | 0.92959 | -0.060942
330.92 | -10.6831 | 0.15768 | 0.0032938 | 106.3036 | 95.6205 | 1.6963 | 0.015722 | 100.9621 | -5.3415 | 102.7426 | 0.93756 | -0.049603 | 0.9362 | -0.049531
330.94 | -8.4574 | 0.15918 | 0.0053703 | 105.8904 | 97.433 | 2.1095 | 0.0196 | 101.6617 | -4.2287 | 103.0713 | 0.94406 | -0.039269 | 0.94268 | -0.039212
330.96 | -5.6034 | 0.15918 | 0.0079481 | 105.9543 | 100.3509 | 2.0456 | 0.018959 | 103.1526 | -2.8017 | 104.0865 | 0.9579 | -0.026017 | 0.95651 | -0.025979
330.98 | -2.9064 | 0.15918 | 0.010454 | 105.5375 | 102.6311 | 2.4624 | 0.022822 | 104.0843 | -1.4532 | 104.5687 | 0.96656 | -0.013495 | 0.96515 | -0.013475
331 | -0.20947 | 0.16237 | 0.013032 | 104.6727 | 104.4632 | 2.3272 | 0.021569 | 104.568 | -0.10474 | 104.6029 | 0.97105 | -0.000973 | 0.96963 | -0.000971
331.02 | 2.5922 | 0.16237 | 0.015753 | 104.7466 | 107.3388 | 2.2533 | 0.020884 | 106.0427 | 1.2961 | 105.6107 | 0.98474 | 0.012036 | 0.98331 | 0.012019
331.04 | 5.2892 | 0.16593 | 0.018331 | 104.5818 | 109.871 | 2.4181 | 0.022412 | 107.2264 | 2.6446 | 106.3449 | 0.99573 | 0.024558 | 0.99428 | 0.024523
331.06 | 7.9599 | 0.16593 | 0.020908 | 104.7664 | 112.7263 | 2.2335 | 0.020701 | 108.7464 | 3.98 | 107.4197 | 1.0098 | 0.036959 | 1.0084 | 0.036905
331.08 | 10.5522 | 0.16593 | 0.023415 | 105.1334 | 115.6856 | 1.8665 | 0.017299 | 110.4095 | 5.2761 | 108.6508 | 1.0253 | 0.048995 | 1.0238 | 0.048924
331.1 | 12.804 | 0.16893 | 0.025778 | 105.0792 | 117.8832 | 1.9207 | 0.017802 | 111.4812 | 6.402 | 109.3472 | 1.0352 | 0.059451 | 1.0337 | 0.059364
331.12 | 14.8202 | 0.16893 | 0.027782 | 105.2521 | 120.0723 | 1.7478 | 0.016199 | 112.6622 | 7.4101 | 110.1922 | 1.0462 | 0.068812 | 1.0447 | 0.068712
331.14 | 16.9149 | 0.16893 | 0.029787 | 105.4297 | 122.3446 | 1.5702 | 0.014553 | 113.8871 | 8.4574 | 111.068 | 1.0576 | 0.078538 | 1.056 | 0.078424
331.16 | 18.3812 | 0.17061 | 0.031434 | 105.8041 | 124.1853 | 1.1958 | 0.011083 | 114.9947 | 9.1906 | 111.9312 | 1.0679 | 0.085346 | 1.0663 | 0.085222
331.18 | 19.926 | 0.17061 | 0.032723 | 105.9904 | 125.9164 | 1.0095 | 0.0093563 | 115.9534 | 9.963 | 112.6324 | 1.0768 | 0.092519 | 1.0752 | 0.092385
331.2 | 20.6854 | 0.17211 | 0.033869 | 105.6122 | 126.2976 | 1.3877 | 0.012862 | 115.9549 | 10.3427 | 112.5073 | 1.0768 | 0.096045 | 1.0752 | 0.095905
331.22 | 21.2876 | 0.17211 | 0.034442 | 105.9503 | 127.2379 | 1.0496 | 0.009728 | 116.5941 | 10.6438 | 113.0462 | 1.0827 | 0.098841 | 1.0811 | 0.098697
331.24 | 21.6018 | 0.17211 | 0.035086 | 106.1816 | 127.7834 | 0.8183 | 0.0075842 | 116.9825 | 10.8009 | 113.3822 | 1.0863 | 0.1003 | 1.0848 | 0.10015
331.26 | 21.9422 | 0.17305 | 0.035301 | 106.2991 | 128.2413 | 0.7008 | 0.0064952 | 117.2702 | 10.9711 | 113.6132 | 1.089 | 0.10188 | 1.0874 | 0.10173
331.28 | 21.8113 | 0.17305 | 0.035301 | 106.3727 | 128.184 | 0.6272 | 0.0058131 | 117.2783 | 10.9056 | 113.6431 | 1.0891 | 0.10127 | 1.0875 | 0.10113
331.3 | 21.5494 | 0.17305 | 0.035158 | 106.2916 | 127.841 | 0.7083 | 0.0065647 | 117.0663 | 10.7747 | 113.4747 | 1.0871 | 0.10006 | 1.0855 | 0.099911
331.32 | 20.2141 | 0.17343 | 0.034227 | 106.6446 | 126.8587 | 0.3553 | 0.00329 | 116.7516 | 10.107 | 113.3826 | 1.0842 | 0.093857 | 1.0826 | 0.09372
331.34 | 18.7216 | 0.17343 | 0.032938 | 107.1879 | 125.9095 | -0.188 | -0.0017424 | 116.5487 | 9.3608 | 113.4284 | 1.0823 | 0.086927 | 1.0807 | 0.0868
331.36 | 17.0982 | 0.17305 | 0.032294 | 108.335 | 125.4332 | -0.3351 | -0.0031058 | 116.8841 | 8.5491 | 114.0344 | 1.0854 | 0.079389 | 1.0838 | 0.079274
331.38 | 15.6319 | 0.17305 | 0.030575 | 108.5435 | 124.1754 | -0.5436 | -0.0050382 | 116.3594 | 7.8159 | 113.7541 | 1.0805 | 0.072581 | 1.079 | 0.072475
331.4 | 12.8825 | 0.17305 | 0.028212 | 109.3636 | 122.2461 | -1.3637 | -0.012639 | 115.8049 | 6.4413 | 113.6578 | 1.0754 | 0.059815 | 1.0738 | 0.059728
331.42 | 10.5522 | 0.17155 | 0.026494 | 109.3229 | 119.8751 | -1.323 | -0.012262 | 114.599 | 5.2761 | 112.8403 | 1.0642 | 0.048995 | 1.0626 | 0.048924
331.44 | 8.117 | 0.17155 | 0.02456 | 109.9938 | 118.1108 | -1.9939 | -0.01848 | 114.0523 | 4.0585 | 112.6995 | 1.0591 | 0.037689 | 1.0576 | 0.037634
331.46 | 5.4463 | 0.16968 | 0.022269 | 110.1759 | 115.6222 | -2.176 | -0.020168 | 112.899 | 2.7231 | 111.9913 | 1.0484 | 0.025288 | 1.0469 | 0.025251
331.48 | 2.7231 | 0.16968 | 0.019978 | 110.2047 | 112.9278 | -2.2048 | -0.020435 | 111.5663 | 1.3616 | 111.1124 | 1.036 | 0.012644 | 1.0345 | 0.012625
331.5 | 0.052368 | 0.16968 | 0.0175 | 110.2761 | 110.3285 | -2.2762 | -0.021096 | 110.3023 | 0.026184 | 110.2936 | 1.0243 | 0.00024315 | 1.0228 | 0.0002428
331.52 | -2.7755 | 0.16649 | 0.014894 | 111.5115 | 108.736 | -2.5116 | -0.023278 | 110.1237 | -1.3878 | 110.5863 | 1.0226 | -0.012887 | 1.0212 | -0.012868
331.54 | -5.6034 | 0.16649 | 0.012244 | 111.6904 | 106.087 | -2.6905 | -0.024936 | 108.8887 | -2.8017 | 109.8226 | 1.0112 | -0.026017 | 1.0097 | -0.025979
331.56 | -8.1694 | 0.16649 | 0.009595 | 111.7543 | 103.5849 | -2.7544 | -0.025528 | 107.6696 | -4.0847 | 109.0312 | 0.99985 | -0.037932 | 0.99839 | -0.037876
331.58 | -10.5783 | 0.16349 | 0.0070172 | 111.6656 | 101.0873 | -2.6657 | -0.024706 | 106.3764 | -5.2892 | 108.1395 | 0.98784 | -0.049117 | 0.9864 | -0.049045
331.6 | -13.0135 | 0.16349 | 0.00451 | 111.5256 | 98.5121 | -2.5257 | -0.023409 | 105.0189 | -6.5067 | 107.1878 | 0.97524 | -0.060423 | 0.97381 | -0.060335
331.62 | -15.0296 | 0.15993 | 0.0021481 | 111.2427 | 96.2131 | -2.2428 | -0.020787 | 103.7279 | -7.5148 | 106.2328 | 0.96325 | -0.069785 | 0.96184 | -0.069683
331.64 | -17.0458 | 0.15993 | -7.1604e-05 | 111.1888 | 94.143 | -2.1889 | -0.020287 | 102.6659 | -8.5229 | 105.5069 | 0.95338 | -0.079146 | 0.952 | -0.079031
331.66 | -18.6692 | 0.15993 | -0.0020049 | 110.85 | 92.1808 | -1.8501 | -0.017147 | 101.5154 | -9.3346 | 104.6269 | 0.9427 | -0.086684 | 0.94133 | -0.086557
331.68 | -19.8737 | 0.15805 | -0.0036518 | 110.4391 | 90.5654 | -1.4392 | -0.0133 | 100.5023 | -9.9368 | 103.8145 | 0.93329 | -0.092276 | 0.93193 | -0.092142
331.7 | -20.9996 | 0.15805 | -0.0049407 | 110.8173 | 89.8177 | -1.8174 | -0.016844 | 100.3175 | -10.4998 | 103.8174 | 0.93158 | -0.097504 | 0.93022 | -0.097362
331.72 | -21.5494 | 0.15805 | -0.0057283 | 110.8463 | 89.2969 | -1.8464 | -0.017113 | 100.0716 | -10.7747 | 103.6632 | 0.92929 | -0.10006 | 0.92794 | -0.099911
331.74 | -21.8375 | 0.15674 | -0.0062296 | 110.6205 | 88.783 | -1.6206 | -0.01502 | 99.7018 | -10.9187 | 103.3413 | 0.92586 | -0.10139 | 0.92451 | -0.10125
331.76 | -21.916 | 0.15674 | -0.006516 | 110.2911 | 88.3751 | -1.2912 | -0.011967 | 99.3331 | -10.958 | 102.9858 | 0.92244 | -0.10176 | 0.92109 | -0.10161
331.78 | -21.6542 | 0.15599 | -0.0067308 | 110.3514 | 88.6972 | -1.3515 | -0.0125 | 99.5243 | -10.8271 | 103.1333 | 0.92421 | -0.10054 | 0.92286 | -0.1004
331.8 | -21.5233 | 0.15599 | -0.0066592 | 110.0179 | 88.4946 | -1.018 | -0.0094351 | 99.2563 | -10.7616 | 102.8435 | 0.92172 | -0.099936 | 0.92038 | -0.09979
331.82 | -20.8425 | 0.15599 | -0.0060148 | 109.7212 | 88.8787 | -0.7213 | -0.00669 | 99.3 | -10.4212 | 102.7737 | 0.92213 | -0.096775 | 0.92078 | -0.096634
331.84 | -18.931 | 0.15599 | -0.0040098 | 109.2648 | 90.3338 | -0.2649 | -0.0024552 | 99.7993 | -9.4655 | 102.9545 | 0.92676 | -0.0879 | 0.92541 | -0.087771
331.86 | -17.1243 | 0.15599 | -0.0022197 | 109.0116 | 91.8873 | -0.0117 | -0.000108 | 100.4494 | -8.5622 | 103.3035 | 0.9328 | -0.079511 | 0.93144 | -0.079395
331.88 | -15.1867 | 0.1573 | -0.00042963 | 107.3575 | 92.1708 | 0.6424 | 0.0059539 | 99.7641 | -7.5934 | 102.2953 | 0.92644 | -0.070514 | 0.92509 | -0.070411
331.9 | -13.1182 | 0.1573 | 0.0012173 | 107.0432 | 93.925 | 0.9567 | 0.0088669 | 100.4841 | -6.5591 | 102.6705 | 0.93312 | -0.06091 | 0.93176 | -0.060821
331.92 | -10.6307 | 0.1573 | 0.0033654 | 106.413 | 95.7823 | 1.5869 | 0.014708 | 101.0976 | -5.3154 | 102.8694 | 0.93882 | -0.04936 | 0.93745 | -0.049288
331.94 | -8.248 | 0.15993 | 0.0054419 | 106.4419 | 98.1939 | 1.558 | 0.01444 | 102.3179 | -4.124 | 103.6926 | 0.95015 | -0.038296 | 0.94877 | -0.038241
331.96 | -5.4201 | 0.15993 | 0.0079481 | 106.1389 | 100.7188 | 1.861 | 0.017248 | 103.4289 | -2.71 | 104.3322 | 0.96047 | -0.025166 | 0.95907 | -0.02513
331.98 | -2.8017 | 0.15993 | 0.010526 | 105.8922 | 103.0905 | 2.1077 | 0.019535 | 104.4914 | -1.4008 | 104.9583 | 0.97034 | -0.013009 | 0.96892 | -0.01299
332 | -0.026184 | 0.16255 | 0.0132 | 105.1813 | 105.1551 | 1.8186 | 0.016855 | 105.1682 | -0.013092 | 105.1726 | 0.97662 | -0.000122 | 0.9752 | -0.000121
332.02 | 2.7755 | 0.16255 | 0.015825 | 104.99 | 107.7655 | 2.0099 | 0.018628 | 106.3778 | 1.3878 | 105.9152 | 0.98785 | 0.012887 | 0.98642 | 0.012868
332.04 | 5.4986 | 0.1663 | 0.018474 | 105.1849 | 110.6835 | 1.815 | 0.016822 | 107.9342 | 2.7493 | 107.0178 | 1.0023 | 0.025531 | 1.0008 | 0.025494
332.06 | 8.0647 | 0.1663 | 0.021123 | 105.4616 | 113.5263 | 1.5383 | 0.014257 | 109.4939 | 4.0323 | 108.1498 | 1.0168 | 0.037445 | 1.0153 | 0.037391
332.08 | 10.6831 | 0.1663 | 0.023558 | 105.0959 | 115.779 | 1.904 | 0.017647 | 110.4374 | 5.3415 | 108.6569 | 1.0256 | 0.049603 | 1.0241 | 0.049531
332.1 | 12.9873 | 0.16912 | 0.025921 | 105.4932 | 118.4805 | 1.5067 | 0.013964 | 111.9868 | 6.4936 | 109.8223 | 1.0399 | 0.060302 | 1.0384 | 0.060214
332.12 | 15.0558 | 0.16912 | 0.027997 | 105.7463 | 120.8021 | 1.2536 | 0.011619 | 113.2742 | 7.5279 | 110.7649 | 1.0519 | 0.069906 | 1.0504 | 0.069804
332.14 | 16.9934 | 0.16912 | 0.029931 | 105.8539 | 122.8473 | 1.146 | 0.010621 | 114.3506 | 8.4967 | 111.5184 | 1.0619 | 0.078903 | 1.0603 | 0.078788
332.16 | 18.8263 | 0.17061 | 0.031578 | 106.1189 | 124.9452 | 0.881 | 0.0081653 | 115.5321 | 9.4132 | 112.3943 | 1.0729 | 0.087413 | 1.0713 | 0.087286
332.18 | 19.638 | 0.17061 | 0.032652 | 105.9473 | 125.5853 | 1.0526 | 0.0097558 | 115.7663 | 9.819 | 112.4933 | 1.075 | 0.091182 | 1.0735 | 0.091049
332.2 | 21.2091 | 0.17211 | 0.033869 | 105.9173 | 127.1264 | 1.0826 | 0.010034 | 116.5218 | 10.6045 | 112.987 | 1.0821 | 0.098477 | 1.0805 | 0.098333
332.22 | 21.6018 | 0.17211 | 0.034442 | 106.1379 | 127.7397 | 0.862 | 0.0079892 | 116.9388 | 10.8009 | 113.3385 | 1.0859 | 0.1003 | 1.0843 | 0.10015
332.24 | 21.8637 | 0.17211 | 0.035086 | 106.0635 | 127.9272 | 0.9364 | 0.00868 | 116.9953 | 10.9318 | 113.3514 | 1.0865 | 0.10152 | 1.0849 | 0.10137
332.26 | 21.916 | 0.17305 | 0.035373 | 106.0225 | 127.9385 | 0.9774 | 0.00906 | 116.9805 | 10.958 | 113.3278 | 1.0863 | 0.10176 | 1.0847 | 0.10161
332.28 | 21.7327 | 0.17305 | 0.035373 | 106.1995 | 127.9322 | 0.8004 | 0.0074183 | 117.0659 | 10.8664 | 113.4437 | 1.0871 | 0.10091 | 1.0855 | 0.10076
332.3 | 21.5756 | 0.17361 | 0.035158 | 106.3986 | 127.9742 | 0.6013 | 0.005573 | 117.1864 | 10.7878 | 113.5905 | 1.0882 | 0.10018 | 1.0866 | 0.10003
332.32 | 20.6854 | 0.17361 | 0.034298 | 106.6728 | 127.3582 | 0.3271 | 0.00303 | 117.0155 | 10.3427 | 113.5679 | 1.0866 | 0.096045 | 1.0851 | 0.095905
332.34 | 18.6954 | 0.17361 | 0.032938 | 107.1962 | 125.8916 | -0.1963 | -0.0018194 | 116.5439 | 9.3477 | 113.428 | 1.0823 | 0.086805 | 1.0807 | 0.086679
332.36 | 17.2814 | 0.17324 | 0.032437 | 108.2834 | 125.5649 | -0.2835 | -0.0026276 | 116.9241 | 8.6407 | 114.0439 | 1.0858 | 0.08024 | 1.0842 | 0.080123
332.38 | 15.789 | 0.17324 | 0.030718 | 108.6726 | 124.4616 | -0.6727 | -0.0062348 | 116.5671 | 7.8945 | 113.9356 | 1.0825 | 0.07331 | 1.0809 | 0.073204
332.4 | 12.9611 | 0.17324 | 0.028212 | 109.3521 | 122.3132 | -1.3522 | -0.012533 | 115.8326 | 6.4805 | 113.6725 | 1.0757 | 0.06018 | 1.0741 | 0.060093
332.42 | 10.814 | 0.17155 | 0.026565 | 109.8057 | 120.6197 | -1.8058 | -0.016737 | 115.2127 | 5.407 | 113.4104 | 1.0699 | 0.050211 | 1.0683 | 0.050138
332.44 | 8.3003 | 0.17155 | 0.02456 | 110.0048 | 118.3051 | -2.0049 | -0.018582 | 114.155 | 4.1502 | 112.7716 | 1.0601 | 0.03854 | 1.0585 | 0.038483
332.46 | 5.6557 | 0.16949 | 0.022412 | 110.3953 | 116.051 | -2.3954 | -0.022201 | 113.2232 | 2.8279 | 112.2805 | 1.0514 | 0.02626 | 1.0499 | 0.026222
332.48 | 2.9588 | 0.16949 | 0.019978 | 110.2307 | 113.1895 | -2.2308 | -0.020676 | 111.7101 | 1.4794 | 111.217 | 1.0374 | 0.013738 | 1.0359 | 0.013718
332.5 | 0.1571 | 0.16949 | 0.017543 | 110.5305 | 110.6876 | -2.5306 | -0.023454 | 110.6091 | 0.078552 | 110.5829 | 1.0271 | 0.000729 | 1.0257 | 0.000728
332.52 | -2.6184 | 0.16705 | 0.014965 | 111.594 | 108.9756 | -2.5941 | -0.024043 | 110.2848 | -1.3092 | 110.7212 | 1.0241 | -0.012158 | 1.0226 | -0.01214
332.54 | -5.2892 | 0.16705 | 0.012388 | 111.8609 | 106.5717 | -2.861 | -0.026516 | 109.2163 | -2.6446 | 110.0978 | 1.0142 | -0.024558 | 1.0127 | -0.024523
332.56 | -7.9599 | 0.16705 | 0.0097382 | 111.7839 | 103.824 | -2.784 | -0.025803 | 107.8039 | -3.98 | 109.1306 | 1.0011 | -0.036959 | 0.99964 | -0.036905
332.58 | -10.3427 | 0.16424 | 0.0071604 | 111.8431 | 101.5004 | -2.8432 | -0.026352 | 106.6718 | -5.1713 | 108.3955 | 0.99058 | -0.048023 | 0.98914 | -0.047953
332.6 | -12.6992 | 0.16424 | 0.0046543 | 111.8201 | 99.1209 | -2.8202 | -0.026138 | 105.4705 | -6.3496 | 107.587 | 0.97943 | -0.058964 | 0.978 | -0.058879
332.62 | -14.794 | 0.16049 | 0.0022197 | 111.244 | 96.45 | -2.2441 | -0.020799 | 103.847 | -7.397 | 106.3127 | 0.96435 | -0.068691 | 0.96295 | -0.06859
332.64 | -16.7578 | 0.16049 | 7.1604e-05 | 111.2889 | 94.5311 | -2.289 | -0.021215 | 102.91 | -8.3789 | 105.703 | 0.95565 | -0.077809 | 0.95426 | -0.077695
332.66 | -18.3026 | 0.16049 | -0.0018617 | 110.997 | 92.6944 | -1.9971 | -0.01851 | 101.8457 | -9.1513 | 104.8961 | 0.94577 | -0.084982 | 0.94439 | -0.084858
332.68 | -19.7427 | 0.15843 | -0.0035802 | 110.6666 | 90.9239 | -1.6667 | -0.015447 | 100.7952 | -9.8714 | 104.0857 | 0.93601 | -0.091668 | 0.93465 | -0.091535
332.7 | -20.7901 | 0.15843 | -0.0047975 | 110.641 | 89.8509 | -1.6411 | -0.0152 | 100.2459 | -10.3951 | 103.711 | 0.93091 | -0.096531 | 0.92956 | -0.096391
332.72 | -21.1829 | 0.15693 | -0.0056567 | 110.7885 | 89.6056 | -1.7886 | -0.016577 | 100.1971 | -10.5914 | 103.7275 | 0.93046 | -0.098355 | 0.9291 | -0.098212
332.74 | -21.7065 | 0.15693 | -0.0062296 | 110.6666 | 88.9601 | -1.6667 | -0.015447 | 99.8133 | -10.8533 | 103.4311 | 0.92689 | -0.10079 | 0.92554 | -0.10064
332.76 | -21.8637 | 0.15693 | -0.00652 | 110.3956 | 88.5319 | -1.3957 | -0.0129 | 99.4638 | -10.9318 | 103.1077 | 0.92365 | -0.10152 | 0.9223 | -0.10137
332.78 | -21.6542 | 0.15618 | -0.0065876 | 110.1736 | 88.5194 | -1.1737 | -0.010878 | 99.3465 | -10.8271 | 102.9555 | 0.92256 | -0.10054 | 0.92122 | -0.1004
332.8 | -21.1829 | 0.15618 | -0.006516 | 109.9911 | 88.8082 | -0.9912 | -0.0091867 | 99.3997 | -10.5914 | 102.9301 | 0.92305 | -0.098355 | 0.92171 | -0.098212
332.82 | -20.6068 | 0.15618 | -0.0060148 | 109.7703 | 89.1635 | -0.7704 | -0.0071403 | 99.4669 | -10.3034 | 102.9014 | 0.92368 | -0.09568 | 0.92233 | -0.095541
332.84 | -18.9049 | 0.15599 | -0.0040814 | 109.4967 | 90.5918 | -0.4968 | -0.0046045 | 100.0443 | -9.4524 | 103.1951 | 0.92904 | -0.087778 | 0.92769 | -0.08765
332.86 | -16.9149 | 0.15599 | -0.0021481 | 108.5999 | 91.685 | 0.4 | 0.00371 | 100.1425 | -8.4574 | 102.9616 | 0.92995 | -0.078538 | 0.9286 | -0.078424
332.88 | -15.0558 | 0.15768 | -0.00042963 | 107.3134 | 92.2576 | 0.6865 | 0.0063627 | 99.7855 | -7.5279 | 102.2948 | 0.92664 | -0.069906 | 0.92529 | -0.069804
332.9 | -12.8564 | 0.15768 | 0.0013605 | 106.603 | 93.7466 | 1.3969 | 0.012947 | 100.1748 | -6.4282 | 102.3175 | 0.93025 | -0.059694 | 0.9289 | -0.059607
332.92 | -10.6569 | 0.15768 | 0.0032938 | 106.4888 | 95.8319 | 1.5111 | 0.014005 | 101.1604 | -5.3284 | 102.9365 | 0.9394 | -0.049481 | 0.93804 | -0.049409
332.94 | -8.0123 | 0.15918 | 0.0056567 | 106.1216 | 98.1093 | 1.8783 | 0.0174 | 102.1154 | -4.0062 | 103.4508 | 0.94827 | -0.037202 | 0.94689 | -0.037148
332.96 | -5.3939 | 0.15918 | 0.0080197 | 106.3486 | 100.9547 | 1.6513 | 0.015305 | 103.6516 | -2.697 | 104.5506 | 0.96254 | -0.025045 | 0.96114 | -0.025008
332.98 | -2.697 | 0.16255 | 0.0107 | 104.8215 | 102.1245 | 2.1784 | 0.02019 | 103.473 | -1.3485 | 103.9225 | 0.96088 | -0.012522 | 0.95948 | -0.012504
333 | 0.052368 | 0.16255 | 0.013318 | 105.0037 | 105.0561 | 1.9962 | 0.018501 | 105.0299 | 0.026184 | 105.0212 | 0.97534 | 0.000243 | 0.97392 | 0.000243
333.02 | 2.8017 | 0.16255 | 0.015825 | 104.9096 | 107.7113 | 2.0903 | 0.019373 | 106.3104 | 1.4008 | 105.8435 | 0.98723 | 0.013009 | 0.98579 | 0.01299
333.04 | 5.6034 | 0.16537 | 0.018546 | 104.8117 | 110.4151 | 2.1882 | 0.020281 | 107.6134 | 2.8017 | 106.6795 | 0.99933 | 0.026017 | 0.99787 | 0.025979
333.06 | 8.1432 | 0.16537 | 0.021123 | 105.0873 | 113.2305 | 1.9126 | 0.017726 | 109.1589 | 4.0716 | 107.8017 | 1.0137 | 0.03781 | 1.0122 | 0.037755
333.08 | 10.5783 | 0.16537 | 0.023415 | 104.906 | 115.4843 | 2.0939 | 0.019407 | 110.1952 | 5.2892 | 108.4321 | 1.0233 | 0.049117 | 1.0218 | 0.049045
333.1 | 13.1444 | 0.16893 | 0.025992 | 105.4088 | 118.5532 | 1.5911 | 0.014747 | 111.981 | 6.5722 | 109.7903 | 1.0399 | 0.061031 | 1.0384 | 0.060942
333.12 | 14.9249 | 0.16893 | 0.027926 | 105.6411 | 120.566 | 1.3588 | 0.012594 | 113.1035 | 7.4624 | 110.6161 | 1.0503 | 0.069298 | 1.0488 | 0.069197
333.14 | 17.1767 | 0.17061 | 0.030002 | 105.7474 | 122.9241 | 1.2525 | 0.011608 | 114.3358 | 8.5884 | 111.473 | 1.0618 | 0.079754 | 1.0602 | 0.079638
333.16 | 18.5383 | 0.17061 | 0.031506 | 105.9087 | 124.447 | 1.0912 | 0.010114 | 115.1778 | 9.2691 | 112.0881 | 1.0696 | 0.086076 | 1.068 | 0.08595
333.18 | 20.0308 | 0.17061 | 0.032795 | 105.52 | 125.5508 | 1.4799 | 0.013716 | 115.5354 | 10.0154 | 112.1969 | 1.0729 | 0.093006 | 1.0713 | 0.09287
333.2 | 20.9472 | 0.17193 | 0.033869 | 105.7714 | 126.7186 | 1.2285 | 0.011386 | 116.245 | 10.4736 | 112.7538 | 1.0795 | 0.097261 | 1.0779 | 0.097119
333.22 | 21.34 | 0.17193 | 0.034442 | 106.0776 | 127.4176 | 0.9223 | 0.0085481 | 116.7476 | 10.67 | 113.1909 | 1.0842 | 0.099085 | 1.0826 | 0.09894
333.24 | 22.1517 | 0.17286 | 0.035229 | 105.651 | 127.8027 | 1.3489 | 0.0125 | 116.7268 | 11.0758 | 113.0349 | 1.084 | 0.10285 | 1.0824 | 0.1027
333.26 | 22.0993 | 0.17286 | 0.035373 | 106.1159 | 128.2152 | 0.884 | 0.00819 | 117.1656 | 11.0497 | 113.4823 | 1.088 | 0.10261 | 1.0864 | 0.10246
333.28 | 21.7851 | 0.17286 | 0.035373 | 106.2392 | 128.0243 | 0.7607 | 0.0070504 | 117.1318 | 10.8926 | 113.5009 | 1.0877 | 0.10115 | 1.0861 | 0.101
333.3 | 21.4447 | 0.17361 | 0.035229 | 106.3578 | 127.8025 | 0.6421 | 0.0059511 | 117.0802 | 10.7224 | 113.506 | 1.0872 | 0.099571 | 1.0857 | 0.099426
333.32 | 20.633 | 0.17361 | 0.034442 | 106.8837 | 127.5167 | 0.1162 | 0.001077 | 117.2002 | 10.3165 | 113.7614 | 1.0884 | 0.095802 | 1.0868 | 0.095662
333.34 | 18.4597 | 0.17361 | 0.032938 | 107.1561 | 125.6158 | -0.1562 | -0.00145 | 116.386 | 9.2299 | 113.3093 | 1.0808 | 0.085711 | 1.0792 | 0.085586
333.36 | 17.3338 | 0.17343 | 0.032294 | 108.1001 | 125.4339 | -0.1002 | -0.00092868 | 116.767 | 8.6669 | 113.878 | 1.0843 | 0.080483 | 1.0828 | 0.080366
333.38 | 15.8937 | 0.17343 | 0.030647 | 108.3823 | 124.276 | -0.3824 | -0.0035442 | 116.3291 | 7.9468 | 113.6802 | 1.0803 | 0.073797 | 1.0787 | 0.073689
333.4 | 12.9087 | 0.17211 | 0.028284 | 109.3286 | 122.2373 | -1.3287 | -0.012315 | 115.783 | 6.4544 | 113.6315 | 1.0752 | 0.059937 | 1.0736 | 0.05985
333.42 | 10.8402 | 0.17211 | 0.026565 | 109.5794 | 120.4196 | -1.5795 | -0.014639 | 114.9995 | 5.4201 | 113.1928 | 1.0679 | 0.050333 | 1.0664 | 0.050259
333.44 | 8.1956 | 0.17211 | 0.02456 | 109.8358 | 118.0314 | -1.8359 | -0.017016 | 113.9336 | 4.0978 | 112.5677 | 1.058 | 0.038053 | 1.0565 | 0.037998
333.46 | 5.5772 | 0.16968 | 0.022412 | 110.1298 | 115.707 | -2.1299 | -0.01974 | 112.9184 | 2.7886 | 111.9889 | 1.0486 | 0.025896 | 1.0471 | 0.025858
333.48 | 2.9064 | 0.16968 | 0.020049 | 109.9243 | 112.8307 | -1.9244 | -0.017836 | 111.3775 | 1.4532 | 110.8931 | 1.0343 | 0.013495 | 1.0328 | 0.013475
333.5 | 0.13092 | 0.1678 | 0.0175 | 111.2385 | 111.3694 | -2.2386 | -0.020748 | 111.304 | 0.06546 | 111.2821 | 1.0336 | 0.000608 | 1.0321 | 0.000607
333.52 | -2.6184 | 0.1678 | 0.015037 | 111.3989 | 108.7805 | -2.399 | -0.022235 | 110.0897 | -1.3092 | 110.5261 | 1.0223 | -0.012158 | 1.0208 | -0.01214
333.54 | -5.3415 | 0.1678 | 0.012388 | 111.4562 | 106.1147 | -2.4563 | -0.022766 | 108.7854 | -2.6708 | 109.6757 | 1.0102 | -0.024802 | 1.0087 | -0.024765
333.56 | -7.9076 | 0.16424 | 0.0096666 | 111.5692 | 103.6616 | -2.5693 | -0.023813 | 107.6154 | -3.9538 | 108.9333 | 0.99935 | -0.036716 | 0.99789 | -0.036662
333.58 | -10.4998 | 0.16424 | 0.0070888 | 111.5588 | 101.059 | -2.5589 | -0.023717 | 106.3089 | -5.2499 | 108.0589 | 0.98721 | -0.048752 | 0.98578 | -0.048681
333.6 | -12.7516 | 0.16424 | 0.00458 | 111.1107 | 98.3591 | -2.1108 | -0.019563 | 104.7349 | -6.3758 | 106.8602 | 0.9726 | -0.059208 | 0.97118 | -0.059121
333.62 | -14.9511 | 0.16124 | 0.0021481 | 111.3645 | 96.4134 | -2.3646 | -0.021916 | 103.889 | -7.4755 | 106.3808 | 0.96474 | -0.06942 | 0.96334 | -0.069319
333.64 | -16.8101 | 0.16124 | 0 | 111.0701 | 94.26 | -2.0702 | -0.019187 | 102.665 | -8.4051 | 105.4667 | 0.95338 | -0.078052 | 0.95199 | -0.077938
333.66 | -18.4335 | 0.15843 | -0.0018617 | 111.0363 | 92.6028 | -2.0364 | -0.018874 | 101.8195 | -9.2168 | 104.8918 | 0.94553 | -0.08559 | 0.94415 | -0.085465
333.68 | -19.7689 | 0.15843 | -0.0035802 | 110.5685 | 90.7996 | -1.5686 | -0.014538 | 100.684 | -9.8845 | 103.9789 | 0.93498 | -0.09179 | 0.93362 | -0.091656
333.7 | -20.7116 | 0.15843 | -0.0049407 | 110.496 | 89.7844 | -1.4961 | -0.013866 | 100.1402 | -10.3558 | 103.5921 | 0.92993 | -0.096167 | 0.92858 | -0.096027
333.72 | -21.3923 | 0.1573 | -0.0057283 | 110.5764 | 89.1841 | -1.5765 | -0.014611 | 99.8802 | -10.6962 | 103.4456 | 0.92752 | -0.099328 | 0.92617 | -0.099183
333.74 | -21.7065 | 0.1573 | -0.0063012 | 110.2935 | 88.587 | -1.2936 | -0.011989 | 99.4402 | -10.8533 | 103.058 | 0.92343 | -0.10079 | 0.92209 | -0.10064
333.76 | -21.8375 | 0.15637 | -0.0065876 | 110.3207 | 88.4832 | -1.3208 | -0.012242 | 99.402 | -10.9187 | 103.0415 | 0.92307 | -0.10139 | 0.92173 | -0.10125
333.78 | -21.5494 | 0.15637 | -0.00659 | 110.2591 | 88.7097 | -1.2592 | -0.011671 | 99.4844 | -10.7747 | 103.076 | 0.92384 | -0.10006 | 0.92249 | -0.099911
333.8 | -21.2091 | 0.15637 | -0.0065876 | 109.9609 | 88.7518 | -0.961 | -0.0089068 | 99.3564 | -10.6045 | 102.8912 | 0.92265 | -0.098477 | 0.92131 | -0.098333
333.82 | -20.6592 | 0.15599 | -0.0060148 | 109.7604 | 89.1012 | -0.7605 | -0.0070485 | 99.4308 | -10.3296 | 102.874 | 0.92334 | -0.095924 | 0.922 | -0.095784
333.84 | -18.8263 | 0.15599 | -0.0040098 | 109.0583 | 90.232 | -0.0584 | -0.00054127 | 99.6451 | -9.4132 | 102.7829 | 0.92533 | -0.087413 | 0.92399 | -0.087286
333.86 | -16.8887 | 0.15599 | -0.0021481 | 108.8591 | 91.9704 | 0.1408 | 0.001305 | 100.4148 | -8.4443 | 103.2295 | 0.93248 | -0.078417 | 0.93112 | -0.078302
333.88 | -14.9249 | 0.1573 | -0.00035802 | 107.207 | 92.2821 | 0.7929 | 0.0073488 | 99.7446 | -7.4624 | 102.232 | 0.92626 | -0.069298 | 0.92491 | -0.069197
333.9 | -13.1706 | 0.1573 | 0.0011457 | 106.8931 | 93.7225 | 1.1068 | 0.010258 | 100.3078 | -6.5853 | 102.5029 | 0.93149 | -0.061153 | 0.93013 | -0.061064
333.92 | -10.5783 | 0.15918 | 0.0032938 | 106.3091 | 95.7308 | 1.6908 | 0.015671 | 101.0199 | -5.2892 | 102.783 | 0.9381 | -0.049117 | 0.93673 | -0.049045
333.94 | -8.0909 | 0.15918 | 0.0056567 | 105.9624 | 97.8715 | 2.0375 | 0.018884 | 101.917 | -4.0454 | 103.2654 | 0.94643 | -0.037567 | 0.94505 | -0.037512
333.96 | -5.4725 | 0.15918 | 0.0079481 | 105.915 | 100.4425 | 2.0849 | 0.019323 | 103.1788 | -2.7362 | 104.0908 | 0.95815 | -0.025409 | 0.95675 | -0.025372
333.98 | -2.7231 | 0.16162 | 0.010669 | 105.8726 | 103.1495 | 2.1273 | 0.019716 | 104.511 | -1.3616 | 104.9649 | 0.97052 | -0.012644 | 0.96911 | -0.012625
334 | -0.026184 | 0.16162 | 0.0132 | 105.826 | 105.7998 | 2.1739 | 0.020148 | 105.8129 | -0.013092 | 105.8173 | 0.98261 | -0.000122 | 0.98118 | -0.000121
334.02 | 2.7755 | 0.16537 | 0.015896 | 104.7724 | 107.5479 | 2.2275 | 0.020645 | 106.1602 | 1.3878 | 105.6976 | 0.98583 | 0.012887 | 0.9844 | 0.012868
334.04 | 5.6557 | 0.16537 | 0.018617 | 104.8635 | 110.5192 | 2.1364 | 0.019801 | 107.6914 | 2.8279 | 106.7487 | 1.0001 | 0.02626 | 0.9986 | 0.026222
334.06 | 8.2218 | 0.16537 | 0.021123 | 105.1161 | 113.3379 | 1.8838 | 0.01746 | 109.227 | 4.1109 | 107.8567 | 1.0143 | 0.038175 | 1.0128 | 0.038119
334.08 | 10.5522 | 0.16893 | 0.023558 | 105.1479 | 115.7001 | 1.852 | 0.017165 | 110.424 | 5.2761 | 108.6653 | 1.0254 | 0.048995 | 1.0239 | 0.048924
334.1 | 13.0658 | 0.16893 | 0.025992 | 105.0411 | 118.1069 | 1.9588 | 0.018155 | 111.574 | 6.5329 | 109.3964 | 1.0361 | 0.060666 | 1.0346 | 0.060578
334.12 | 14.8987 | 0.16893 | 0.027997 | 105.4978 | 120.3965 | 1.5021 | 0.013922 | 112.9472 | 7.4494 | 110.464 | 1.0489 | 0.069177 | 1.0473 | 0.069076
334.14 | 17.1767 | 0.17061 | 0.030002 | 105.3016 | 122.4783 | 1.6983 | 0.01574 | 113.89 | 8.5884 | 111.0272 | 1.0576 | 0.079754 | 1.0561 | 0.079638
334.16 | 18.6692 | 0.17061 | 0.031578 | 105.5378 | 124.207 | 1.4621 | 0.013551 | 114.8724 | 9.3346 | 111.7609 | 1.0667 | 0.086684 | 1.0652 | 0.086557
334.18 | 19.5595 | 0.1723 | 0.032938 | 105.5097 | 125.0692 | 1.4902 | 0.013812 | 115.2894 | 9.7797 | 112.0295 | 1.0706 | 0.090817 | 1.0691 | 0.090685
334.2 | 20.7901 | 0.1723 | 0.03394 | 105.5692 | 126.3593 | 1.4307 | 0.01326 | 115.9643 | 10.3951 | 112.4992 | 1.0769 | 0.096531 | 1.0753 | 0.096391
334.22 | 21.6018 | 0.1723 | 0.034657 | 105.6792 | 127.281 | 1.3207 | 0.012241 | 116.4801 | 10.8009 | 112.8798 | 1.0817 | 0.1003 | 1.0801 | 0.10015
334.24 | 21.7589 | 0.17305 | 0.035301 | 105.9891 | 127.748 | 1.0108 | 0.0093684 | 116.8686 | 10.8795 | 113.2421 | 1.0853 | 0.10103 | 1.0837 | 0.10088
334.26 | 22.1517 | 0.17305 | 0.035373 | 106.1097 | 128.2614 | 0.8902 | 0.00825 | 117.1855 | 11.0758 | 113.4936 | 1.0882 | 0.10285 | 1.0866 | 0.1027
334.28 | 21.8637 | 0.17305 | 0.035373 | 106.4589 | 128.3226 | 0.541 | 0.0050141 | 117.3907 | 10.9318 | 113.7468 | 1.0901 | 0.10152 | 1.0885 | 0.10137
334.3 | 21.5756 | 0.1738 | 0.035301 | 106.4596 | 128.0352 | 0.5403 | 0.0050076 | 117.2474 | 10.7878 | 113.6515 | 1.0888 | 0.10018 | 1.0872 | 0.10003
334.32 | 20.5545 | 0.1738 | 0.034442 | 106.4399 | 126.9944 | 0.56 | 0.0051902 | 116.7171 | 10.2772 | 113.2914 | 1.0839 | 0.095437 | 1.0823 | 0.095298
334.34 | 18.7739 | 0.1738 | 0.033153 | 108.0295 | 126.8034 | -0.0296 | -0.00027434 | 117.4165 | 9.387 | 114.2875 | 1.0904 | 0.08717 | 1.0888 | 0.087043
334.36 | 17.5957 | 0.1738 | 0.032437 | 108.2238 | 125.8195 | -0.2239 | -0.00208 | 117.0216 | 8.7978 | 114.089 | 1.0867 | 0.081699 | 1.0851 | 0.08158
334.38 | 15.6319 | 0.1738 | 0.030647 | 108.7034 | 124.3353 | -0.7035 | -0.0065202 | 116.5193 | 7.8159 | 113.914 | 1.082 | 0.072581 | 1.0805 | 0.072475
334.4 | 12.9873 | 0.1723 | 0.028284 | 109.4227 | 122.41 | -1.4228 | -0.013187 | 115.9163 | 6.4936 | 113.7518 | 1.0764 | 0.060302 | 1.0749 | 0.060214
334.42 | 10.9449 | 0.1723 | 0.026708 | 109.6189 | 120.5638 | -1.619 | -0.015005 | 115.0914 | 5.4725 | 113.2672 | 1.0688 | 0.050819 | 1.0672 | 0.050745
334.44 | 8.248 | 0.1723 | 0.02456 | 109.8419 | 118.0899 | -1.842 | -0.017072 | 113.9659 | 4.124 | 112.5912 | 1.0583 | 0.038296 | 1.0568 | 0.038241
334.46 | 5.6557 | 0.17061 | 0.022412 | 109.9938 | 115.6495 | -1.9939 | -0.01848 | 112.8217 | 2.8279 | 111.879 | 1.0477 | 0.02626 | 1.0462 | 0.026222
334.48 | 2.9326 | 0.17061 | 0.020121 | 110.428 | 113.3606 | -2.4281 | -0.022504 | 111.8943 | 1.4663 | 111.4055 | 1.0391 | 0.013617 | 1.0376 | 0.013597
334.5 | 0.052368 | 0.16837 | 0.017615 | 111.5538 | 111.6062 | -2.5539 | -0.02367 | 111.58 | 0.026184 | 111.5713 | 1.0362 | 0.000243 | 1.0347 | 0.000243
334.52 | -2.5922 | 0.16837 | 0.015037 | 111.4702 | 108.878 | -2.4703 | -0.022895 | 110.1741 | -1.2961 | 110.6061 | 1.0231 | -0.012036 | 1.0216 | -0.012019
334.54 | -5.2892 | 0.16837 | 0.012459 | 111.4174 | 106.1282 | -2.4175 | -0.022406 | 108.7728 | -2.6446 | 109.6543 | 1.0101 | -0.024558 | 1.0086 | -0.024523
334.56 | -7.9076 | 0.1648 | 0.0098098 | 111.5964 | 103.6888 | -2.5965 | -0.024065 | 107.6426 | -3.9538 | 108.9605 | 0.9996 | -0.036716 | 0.99814 | -0.036662
334.58 | -10.4998 | 0.1648 | 0.0070888 | 111.8061 | 101.3063 | -2.8062 | -0.026009 | 106.5562 | -5.2499 | 108.3062 | 0.98951 | -0.048752 | 0.98807 | -0.048681
334.6 | -12.7516 | 0.1618 | 0.00465 | 111.5873 | 98.8357 | -2.5874 | -0.023981 | 105.2115 | -6.3758 | 107.3368 | 0.97702 | -0.059208 | 0.9756 | -0.059121
334.62 | -14.8725 | 0.1618 | 0.0022913 | 111.6887 | 96.8162 | -2.6888 | -0.02492 | 104.2524 | -7.4363 | 106.7312 | 0.96812 | -0.069055 | 0.96671 | -0.068955
334.64 | -16.8101 | 0.1618 | 7.1604e-05 | 111.2168 | 94.4067 | -2.2169 | -0.020547 | 102.8117 | -8.4051 | 105.6134 | 0.95474 | -0.078052 | 0.95335 | -0.077938
334.66 | -18.4074 | 0.1588 | -0.0017901 | 111.1991 | 92.7917 | -2.1992 | -0.020383 | 101.9954 | -9.2037 | 105.0633 | 0.94716 | -0.085468 | 0.94578 | -0.085343
334.68 | -19.6642 | 0.1588 | -0.003437 | 110.548 | 90.8838 | -1.5481 | -0.014348 | 100.7159 | -9.8321 | 103.9933 | 0.93528 | -0.091304 | 0.93391 | -0.091171
334.7 | -20.8425 | 0.1588 | -0.0047975 | 110.5223 | 89.6798 | -1.5224 | -0.01411 | 100.1011 | -10.4212 | 103.5748 | 0.92957 | -0.096775 | 0.92821 | -0.096634
334.72 | -21.3923 | 0.15749 | -0.0056567 | 110.4805 | 89.0882 | -1.4806 | -0.013723 | 99.7843 | -10.6962 | 103.3497 | 0.92663 | -0.099328 | 0.92528 | -0.099183
334.74 | -21.916 | 0.15749 | -0.0062296 | 110.8511 | 88.9351 | -1.8512 | -0.017157 | 99.8931 | -10.958 | 103.5458 | 0.92764 | -0.10176 | 0.92628 | -0.10161
334.76 | -21.8637 | 0.15655 | -0.006516 | 110.5579 | 88.6942 | -1.558 | -0.01444 | 99.6261 | -10.9318 | 103.27 | 0.92516 | -0.10152 | 0.92381 | -0.10137
334.78 | -21.7589 | 0.15655 | -0.0065876 | 110.2812 | 88.5223 | -1.2813 | -0.0119 | 99.4017 | -10.8795 | 103.0282 | 0.92307 | -0.10103 | 0.92173 | -0.10088
334.8 | -21.3923 | 0.15655 | -0.006516 | 110.0113 | 88.619 | -1.0114 | -0.0093739 | 99.3151 | -10.6962 | 102.8805 | 0.92227 | -0.099328 | 0.92093 | -0.099183
334.82 | -20.633 | 0.15618 | -0.0058716 | 109.7121 | 89.0791 | -0.7122 | -0.0066009 | 99.3956 | -10.3165 | 102.8344 | 0.92302 | -0.095802 | 0.92167 | -0.095662
334.84 | -18.6954 | 0.15618 | -0.0039382 | 109.2477 | 90.5523 | -0.2478 | -0.0022967 | 99.9 | -9.3477 | 103.0159 | 0.9277 | -0.086805 | 0.92635 | -0.086679
334.86 | -16.8887 | 0.15618 | -0.0020765 | 108.8149 | 91.9262 | 0.185 | 0.0017146 | 100.3706 | -8.4443 | 103.1853 | 0.93207 | -0.078417 | 0.93071 | -0.078302
334.88 | -15.0034 | 0.1573 | -0.00035802 | 107.1135 | 92.1101 | 0.8864 | 0.0082154 | 99.6118 | -7.5017 | 102.1124 | 0.92502 | -0.069663 | 0.92368 | -0.069562
334.9 | -12.8825 | 0.1573 | 0.0013605 | 106.7187 | 93.8362 | 1.2812 | 0.011874 | 100.2774 | -6.4413 | 102.4245 | 0.9312 | -0.059815 | 0.92985 | -0.059728
334.92 | -10.6307 | 0.15974 | 0.0033654 | 106.4861 | 95.8554 | 1.5138 | 0.01403 | 101.1707 | -5.3154 | 102.9425 | 0.9395 | -0.04936 | 0.93813 | -0.049288
334.94 | -7.9861 | 0.15974 | 0.0056567 | 106.0238 | 98.0377 | 1.9761 | 0.018315 | 102.0307 | -3.9931 | 103.3618 | 0.94749 | -0.037081 | 0.94611 | -0.037027
334.96 | -5.263 | 0.15974 | 0.0081629 | 105.8302 | 100.5672 | 2.1697 | 0.020109 | 103.1987 | -2.6315 | 104.0759 | 0.95833 | -0.024437 | 0.95694 | -0.024401
334.98 | -2.6446 | 0.16218 | 0.010669 | 104.8117 | 102.1671 | 2.1882 | 0.020281 | 103.4894 | -1.3223 | 103.9302 | 0.96103 | -0.012279 | 0.95963 | -0.012261
335 | 0.026184 | 0.16218 | 0.0132 | 104.7853 | 104.8115 | 2.2146 | 0.020525 | 104.7984 | 0.013092 | 104.794 | 0.97319 | 0.00012158 | 0.97177 | 0.0001214
335.02 | 2.9064 | 0.16593 | 0.015968 | 104.6088 | 107.5152 | 2.3911 | 0.022161 | 106.062 | 1.4532 | 105.5776 | 0.98492 | 0.013495 | 0.98349 | 0.013475
335.04 | 5.6034 | 0.16593 | 0.018546 | 104.7382 | 110.3416 | 2.2617 | 0.020962 | 107.5399 | 2.8017 | 106.606 | 0.99865 | 0.026017 | 0.99719 | 0.025979
335.06 | 8.2218 | 0.16593 | 0.021123 | 104.9833 | 113.2051 | 2.0166 | 0.01869 | 109.0942 | 4.1109 | 107.7239 | 1.0131 | 0.038175 | 1.0116 | 0.038119
335.08 | 10.6569 | 0.16799 | 0.023558 | 105.014 | 115.6709 | 1.9859 | 0.018406 | 110.3424 | 5.3284 | 108.5663 | 1.0247 | 0.049481 | 1.0232 | 0.049409
335.1 | 13.0658 | 0.16799 | 0.026064 | 104.9987 | 118.0645 | 2.0012 | 0.018548 | 111.5316 | 6.5329 | 109.354 | 1.0357 | 0.060666 | 1.0342 | 0.060578
335.12 | 15.0034 | 0.16799 | 0.027997 | 105.3073 | 120.3107 | 1.6926 | 0.015687 | 112.809 | 7.5017 | 110.3084 | 1.0476 | 0.069663 | 1.0461 | 0.069562
335.14 | 17.0982 | 0.17024 | 0.030002 | 105.3234 | 122.4216 | 1.6765 | 0.015538 | 113.8725 | 8.5491 | 111.0228 | 1.0575 | 0.079389 | 1.0559 | 0.079274
335.16 | 18.5645 | 0.17024 | 0.031578 | 105.4229 | 123.9874 | 1.577 | 0.014616 | 114.7051 | 9.2822 | 111.6111 | 1.0652 | 0.086197 | 1.0636 | 0.086072
335.18 | 19.8213 | 0.17193 | 0.032723 | 105.4144 | 125.2357 | 1.5855 | 0.014695 | 115.325 | 9.9106 | 112.0215 | 1.0709 | 0.092033 | 1.0694 | 0.091899
335.2 | 21.1043 | 0.17193 | 0.034012 | 105.2925 | 126.3968 | 1.7074 | 0.015825 | 115.8447 | 10.5522 | 112.3273 | 1.0758 | 0.09799 | 1.0742 | 0.097848
335.22 | 21.5756 | 0.17193 | 0.034657 | 105.3872 | 126.9628 | 1.6127 | 0.014947 | 116.175 | 10.7878 | 112.5791 | 1.0788 | 0.10018 | 1.0773 | 0.10003
335.24 | 22.1517 | 0.17305 | 0.035301 | 105.5464 | 127.6981 | 1.4535 | 0.013471 | 116.6222 | 11.0758 | 112.9303 | 1.083 | 0.10285 | 1.0814 | 0.1027
335.26 | 22.2826 | 0.17305 | 0.035444 | 105.9006 | 128.1832 | 1.0993 | 0.010189 | 117.0419 | 11.1413 | 113.3281 | 1.0869 | 0.10346 | 1.0853 | 0.10331
335.28 | 21.8637 | 0.1738 | 0.035373 | 106.264 | 128.1277 | 0.7359 | 0.0068205 | 117.1958 | 10.9318 | 113.5519 | 1.0883 | 0.10152 | 1.0867 | 0.10137
335.3 | 21.5233 | 0.1738 | 0.035301 | 106.173 | 127.6963 | 0.8269 | 0.0076639 | 116.9346 | 10.7616 | 113.3474 | 1.0859 | 0.099936 | 1.0843 | 0.09979
335.32 | 20.8687 | 0.1738 | 0.034513 | 106.5739 | 127.4426 | 0.426 | 0.0039483 | 117.0082 | 10.4343 | 113.5301 | 1.0866 | 0.096896 | 1.085 | 0.096755
335.34 | 18.6954 | 0.17399 | 0.03301 | 106.9657 | 125.6611 | 0.0342 | 0.00031697 | 116.3134 | 9.3477 | 113.1975 | 1.0801 | 0.086805 | 1.0785 | 0.086679
335.36 | 16.9934 | 0.17399 | 0.032437 | 106.9661 | 123.9595 | 0.0338 | 0.00031327 | 115.4628 | 8.4967 | 112.6306 | 1.0722 | 0.078903 | 1.0707 | 0.078788
335.38 | 15.6842 | 0.17399 | 0.030718 | 107.6424 | 123.3266 | -0.6425 | -0.0059549 | 115.4845 | 7.8421 | 112.8705 | 1.0724 | 0.072824 | 1.0709 | 0.072718
335.4 | 13.0658 | 0.17286 | 0.028355 | 108.8815 | 121.9473 | -0.8816 | -0.00817 | 115.4144 | 6.5329 | 113.2368 | 1.0718 | 0.060666 | 1.0702 | 0.060578
335.42 | 10.9711 | 0.17286 | 0.026708 | 109.4873 | 120.4584 | -1.4874 | -0.0138 | 114.9729 | 5.4856 | 113.1443 | 1.0677 | 0.05094 | 1.0661 | 0.050866
335.44 | 8.2741 | 0.17136 | 0.024632 | 109.7805 | 118.0546 | -1.7806 | -0.016503 | 113.9176 | 4.1371 | 112.5385 | 1.0579 | 0.038418 | 1.0563 | 0.038362
335.46 | 5.7605 | 0.17136 | 0.022484 | 109.995 | 115.7555 | -1.9951 | -0.018491 | 112.8752 | 2.8802 | 111.9152 | 1.0482 | 0.026747 | 1.0467 | 0.026708
335.48 | 2.8802 | 0.17136 | 0.020121 | 110.2065 | 113.0867 | -2.2066 | -0.020451 | 111.6466 | 1.4401 | 111.1666 | 1.0368 | 0.013373 | 1.0353 | 0.013354
335.5 | 0.20947 | 0.16855 | 0.017615 | 111.1143 | 111.3238 | -2.1144 | -0.019597 | 111.219 | 0.10474 | 111.1841 | 1.0328 | 0.000973 | 1.0313 | 0.000971
335.52 | -2.5398 | 0.16855 | 0.015037 | 111.5208 | 108.981 | -2.5209 | -0.023364 | 110.2509 | -1.2699 | 110.6742 | 1.0238 | -0.011793 | 1.0223 | -0.011776
335.54 | -5.263 | 0.16574 | 0.012459 | 111.4249 | 106.1619 | -2.425 | -0.022476 | 108.7934 | -2.6315 | 109.6706 | 1.0103 | -0.024437 | 1.0088 | -0.024401
335.56 | -7.9599 | 0.16574 | 0.0098098 | 111.4797 | 103.5198 | -2.4798 | -0.022983 | 107.4997 | -3.98 | 108.8264 | 0.99827 | -0.036959 | 0.99682 | -0.036905
335.58 | -10.3427 | 0.16574 | 0.0071604 | 111.3185 | 100.9758 | -2.3186 | -0.021489 | 106.1472 | -5.1713 | 107.8709 | 0.98571 | -0.048023 | 0.98428 | -0.047953
335.6 | -12.6992 | 0.16199 | 0.0047259 | 111.3989 | 98.6997 | -2.399 | -0.022235 | 105.0493 | -6.3496 | 107.1658 | 0.97552 | -0.058964 | 0.9741 | -0.058879
335.62 | -14.9249 | 0.16199 | 0.0022913 | 111.1954 | 96.2705 | -2.1955 | -0.020348 | 103.733 | -7.4624 | 106.2204 | 0.96329 | -0.069298 | 0.96189 | -0.069197
335.64 | -16.7578 | 0.16199 | 7.1604e-05 | 111.3111 | 94.5533 | -2.3112 | -0.021421 | 102.9322 | -8.3789 | 105.7252 | 0.95586 | -0.077809 | 0.95447 | -0.077695
335.66 | -18.4597 | 0.15937 | -0.0018617 | 112.1026 | 93.6429 | -2.1027 | -0.019488 | 102.8727 | -9.2299 | 105.9494 | 0.95531 | -0.085711 | 0.95391 | -0.085586
335.68 | -19.7166 | 0.15937 | -0.003437 | 111.7829 | 92.0663 | -1.783 | -0.0165 | 101.9246 | -9.8583 | 105.2107 | 0.9465 | -0.091547 | 0.94512 | -0.091413
335.7 | -20.6592 | 0.15787 | -0.0047975 | 110.4523 | 89.7931 | -1.4524 | -0.013461 | 100.1227 | -10.3296 | 103.5659 | 0.92977 | -0.095924 | 0.92841 | -0.095784
335.72 | -21.34 | 0.15787 | -0.0055851 | 110.6193 | 89.2793 | -1.6194 | -0.015009 | 99.9493 | -10.67 | 103.506 | 0.92816 | -0.099085 | 0.92681 | -0.09894
335.74 | -21.7327 | 0.15787 | -0.006158 | 110.3757 | 88.643 | -1.3758 | -0.012751 | 99.5093 | -10.8664 | 103.1315 | 0.92407 | -0.10091 | 0.92273 | -0.10076
335.76 | -21.8637 | 0.15712 | -0.0064444 | 110.3502 | 88.4865 | -1.3503 | -0.012515 | 99.4184 | -10.9318 | 103.0623 | 0.92323 | -0.10152 | 0.92188 | -0.10137
335.78 | -21.5233 | 0.15712 | -0.006516 | 110.2371 | 88.7138 | -1.2372 | -0.0115 | 99.4755 | -10.7616 | 103.0627 | 0.92376 | -0.099936 | 0.92241 | -0.09979
335.8 | -21.2614 | 0.15637 | -0.006516 | 109.8267 | 88.5653 | -0.8268 | -0.00766 | 99.196 | -10.6307 | 102.7396 | 0.92116 | -0.09872 | 0.91982 | -0.098576
335.82 | -20.6854 | 0.15637 | -0.0058 | 109.7083 | 89.0229 | -0.7084 | -0.0065656 | 99.3656 | -10.3427 | 102.8132 | 0.92274 | -0.096045 | 0.92139 | -0.095905
335.84 | -18.8263 | 0.15637 | -0.0038666 | 109.3553 | 90.529 | -0.3554 | -0.0032939 | 99.9421 | -9.4132 | 103.0799 | 0.92809 | -0.087413 | 0.92674 | -0.087286
335.86 | -16.8625 | 0.15693 | -0.0020049 | 107.7971 | 90.9346 | 0.2028 | 0.00188 | 99.3658 | -8.4313 | 102.1763 | 0.92274 | -0.078295 | 0.9214 | -0.078181
335.88 | -14.7678 | 0.15693 | -0.00028642 | 107.243 | 92.4752 | 0.7569 | 0.0070151 | 99.8591 | -7.3839 | 102.3204 | 0.92732 | -0.068569 | 0.92597 | -0.068469
335.9 | -12.9611 | 0.15693 | 0.0013605 | 106.8416 | 93.8805 | 1.1583 | 0.010735 | 100.3611 | -6.4805 | 102.5212 | 0.93198 | -0.06018 | 0.93062 | -0.060093
335.92 | -10.4474 | 0.15918 | 0.0035086 | 106.3589 | 95.9115 | 1.641 | 0.015209 | 101.1352 | -5.2237 | 102.8764 | 0.93917 | -0.048509 | 0.9378 | -0.048438
335.94 | -7.9338 | 0.15918 | 0.0057283 | 106.0345 | 98.1007 | 1.9654 | 0.018216 | 102.0676 | -3.9669 | 103.3899 | 0.94783 | -0.036838 | 0.94645 | -0.036784
335.96 | -5.3154 | 0.16162 | 0.0081629 | 105.7151 | 100.3997 | 2.2848 | 0.021176 | 103.0574 | -2.6577 | 103.9433 | 0.95702 | -0.02468 | 0.95563 | -0.024644
335.98 | -2.6446 | 0.16162 | 0.010741 | 105.7791 | 103.1345 | 2.2208 | 0.020583 | 104.4568 | -1.3223 | 104.8976 | 0.97002 | -0.012279 | 0.9686 | -0.012261
336 | 0.1571 | 0.16162 | 0.0134 | 105.8334 | 105.9905 | 2.1665 | 0.02008 | 105.912 | 0.078552 | 105.8858 | 0.98353 | 0.000729 | 0.9821 | 0.000728
336.02 | 2.8802 | 0.16518 | 0.016039 | 104.9557 | 107.8359 | 2.0442 | 0.018946 | 106.3958 | 1.4401 | 105.9158 | 0.98802 | 0.013373 | 0.98658 | 0.013354
336.04 | 5.5248 | 0.16518 | 0.018617 | 104.9576 | 110.4824 | 2.0423 | 0.018929 | 107.72 | 2.7624 | 106.7992 | 1.0003 | 0.025653 | 0.99886 | 0.025615
336.06 | 8.248 | 0.16724 | 0.021195 | 105.1284 | 113.3764 | 1.8715 | 0.017346 | 109.2524 | 4.124 | 107.8777 | 1.0145 | 0.038296 | 1.0131 | 0.038241
336.08 | 10.7354 | 0.16724 | 0.023629 | 104.9859 | 115.7213 | 2.014 | 0.018666 | 110.3536 | 5.3677 | 108.5644 | 1.0248 | 0.049846 | 1.0233 | 0.049774
336.1 | 13.1444 | 0.16724 | 0.026064 | 105.0514 | 118.1958 | 1.9485 | 0.018059 | 111.6236 | 6.5722 | 109.4329 | 1.0366 | 0.061031 | 1.0351 | 0.060942
336.12 | 15.0034 | 0.17024 | 0.028069 | 105.4364 | 120.4398 | 1.5635 | 0.014491 | 112.9381 | 7.5017 | 110.4375 | 1.0488 | 0.069663 | 1.0472 | 0.069562
336.14 | 17.2029 | 0.17024 | 0.030002 | 105.5023 | 122.7052 | 1.4976 | 0.01388 | 114.1037 | 8.6014 | 111.2366 | 1.0596 | 0.079876 | 1.0581 | 0.079759
336.16 | 18.5121 | 0.17024 | 0.031578 | 105.7187 | 124.2308 | 1.2812 | 0.011874 | 114.9747 | 9.256 | 111.8894 | 1.0677 | 0.085954 | 1.0661 | 0.085829
336.18 | 19.8475 | 0.17155 | 0.032795 | 105.6923 | 125.5398 | 1.3076 | 0.012119 | 115.616 | 9.9237 | 112.3081 | 1.0736 | 0.092155 | 1.0721 | 0.09202
336.2 | 20.9996 | 0.17155 | 0.034012 | 105.5416 | 126.5412 | 1.4583 | 0.013516 | 116.0414 | 10.4998 | 112.5415 | 1.0776 | 0.097504 | 1.076 | 0.097362
336.22 | 21.4447 | 0.17305 | 0.034657 | 105.6119 | 127.0566 | 1.388 | 0.012864 | 116.3343 | 10.7224 | 112.7601 | 1.0803 | 0.099571 | 1.0787 | 0.099426
336.24 | 22.2564 | 0.17305 | 0.035373 | 105.6111 | 127.8675 | 1.3888 | 0.012872 | 116.7393 | 11.1282 | 113.0299 | 1.0841 | 0.10334 | 1.0825 | 0.10319
336.26 | 22.2302 | 0.17305 | 0.035516 | 105.6788 | 127.909 | 1.3211 | 0.0122 | 116.7939 | 11.1151 | 113.0889 | 1.0846 | 0.10322 | 1.083 | 0.10307
336.28 | 21.6804 | 0.1738 | 0.035444 | 105.9042 | 127.5846 | 1.0957 | 0.010155 | 116.7444 | 10.8402 | 113.131 | 1.0841 | 0.10067 | 1.0825 | 0.10052
336.3 | 21.6542 | 0.1738 | 0.035301 | 106.2739 | 127.9281 | 0.726 | 0.0067288 | 117.101 | 10.8271 | 113.492 | 1.0874 | 0.10054 | 1.0858 | 0.1004
336.32 | 20.5283 | 0.17399 | 0.03437 | 106.4515 | 126.9798 | 0.5484 | 0.0050827 | 116.7156 | 10.2641 | 113.2943 | 1.0839 | 0.095316 | 1.0823 | 0.095177
336.34 | 18.8525 | 0.17399 | 0.033153 | 106.3895 | 125.242 | 0.6104 | 0.0056573 | 115.8157 | 9.4262 | 112.6737 | 1.0755 | 0.087535 | 1.0739 | 0.087407
336.36 | 17.6218 | 0.17399 | 0.032508 | 106.9484 | 124.5702 | 0.0515 | 0.00047732 | 115.7593 | 8.8109 | 112.8223 | 1.075 | 0.081821 | 1.0734 | 0.081702
336.38 | 15.7366 | 0.17305 | 0.030647 | 108.3054 | 124.042 | -0.3055 | -0.0028315 | 116.1737 | 7.8683 | 113.5509 | 1.0788 | 0.073067 | 1.0773 | 0.072961
336.4 | 12.9611 | 0.17305 | 0.028355 | 109.2111 | 122.1722 | -1.2112 | -0.011226 | 115.6916 | 6.4805 | 113.5315 | 1.0743 | 0.06018 | 1.0728 | 0.060093
336.42 | 10.7878 | 0.17305 | 0.026708 | 109.2173 | 120.0051 | -1.2174 | -0.011283 | 114.6112 | 5.3939 | 112.8132 | 1.0643 | 0.050089 | 1.0628 | 0.050016
336.44 | 8.1956 | 0.17155 | 0.024632 | 109.7418 | 117.9374 | -1.7419 | -0.0161 | 113.8396 | 4.0978 | 112.4737 | 1.0571 | 0.038053 | 1.0556 | 0.037998
336.46 | 5.5772 | 0.17155 | 0.022484 | 109.8334 | 115.4106 | -1.8335 | -0.016993 | 112.622 | 2.7886 | 111.6925 | 1.0458 | 0.025896 | 1.0443 | 0.025858
336.48 | 2.7493 | 0.16893 | 0.020121 | 111.0342 | 113.7835 | -2.0343 | -0.018854 | 112.4089 | 1.3747 | 111.9506 | 1.0439 | 0.012765 | 1.0423 | 0.012747
336.5 | 0 | 0.16893 | 0.017758 | 110.8463 | 110.8463 | -1.8464 | -0.017113 | 110.8463 | 0 | 110.8463 | 1.0294 | 0 | 1.0279 | 0
336.52 | -2.7231 | 0.16893 | 0.015109 | 111.3953 | 108.6722 | -2.3954 | -0.022201 | 110.0337 | -1.3616 | 110.4876 | 1.0218 | -0.012644 | 1.0203 | -0.012625
336.54 | -5.3415 | 0.1663 | 0.012531 | 111.2704 | 105.9289 | -2.2705 | -0.021044 | 108.5996 | -2.6708 | 109.4899 | 1.0085 | -0.024802 | 1.007 | -0.024765
336.56 | -8.0647 | 0.1663 | 0.0098814 | 111.4832 | 103.4185 | -2.4833 | -0.023016 | 107.4509 | -4.0323 | 108.795 | 0.99782 | -0.037445 | 0.99637 | -0.037391
336.58 | -10.7093 | 0.16255 | 0.007232 | 111.4702 | 100.7609 | -2.4703 | -0.022895 | 106.1156 | -5.3546 | 107.9004 | 0.98542 | -0.049725 | 0.98398 | -0.049652
336.6 | -13.0396 | 0.16255 | 0.0046543 | 111.3571 | 98.3175 | -2.3572 | -0.021847 | 104.8373 | -6.5198 | 107.0106 | 0.97355 | -0.060545 | 0.97213 | -0.060457
336.62 | -15.0034 | 0.16255 | 0.0023629 | 111.3339 | 96.3305 | -2.334 | -0.021632 | 103.8322 | -7.5017 | 106.3328 | 0.96422 | -0.069663 | 0.96281 | -0.069562
336.64 | -16.9149 | 0.15974 | 0.00021481 | 111.0342 | 94.1193 | -2.0343 | -0.0189 | 102.5768 | -8.4574 | 105.3959 | 0.95256 | -0.078538 | 0.95117 | -0.078424
336.66 | -18.5383 | 0.15974 | -0.0017185 | 110.8364 | 92.2981 | -1.8365 | -0.017021 | 101.5673 | -9.2691 | 104.657 | 0.94318 | -0.086076 | 0.94181 | -0.08595
336.68 | -19.9522 | 0.15974 | -0.003437 | 110.4805 | 90.5283 | -1.4806 | -0.013723 | 100.5044 | -9.9761 | 103.8298 | 0.93331 | -0.092641 | 0.93195 | -0.092506
336.7 | -21.0258 | 0.15824 | -0.0047975 | 110.2216 | 89.1958 | -1.2217 | -0.011323 | 99.7087 | -10.5129 | 103.213 | 0.92592 | -0.097626 | 0.92457 | -0.097483
336.72 | -21.6018 | 0.15824 | -0.0056567 | 110.3372 | 88.7354 | -1.3373 | -0.012394 | 99.5363 | -10.8009 | 103.1366 | 0.92432 | -0.1003 | 0.92298 | -0.10015
336.74 | -22.1255 | 0.15712 | -0.0062296 | 110.3544 | 88.2289 | -1.3545 | -0.012554 | 99.2917 | -11.0627 | 102.9792 | 0.92205 | -0.10273 | 0.92071 | -0.10258
336.76 | -21.9684 | 0.15712 | -0.0064444 | 110.1233 | 88.1549 | -1.1234 | -0.010412 | 99.1391 | -10.9842 | 102.8005 | 0.92063 | -0.102 | 0.91929 | -0.10185
336.78 | -21.916 | 0.15712 | -0.006516 | 109.8642 | 87.9482 | -0.8643 | -0.0080106 | 98.9062 | -10.958 | 102.5589 | 0.91847 | -0.10176 | 0.91713 | -0.10161
336.8 | -21.628 | 0.15655 | -0.006516 | 110.0937 | 88.4657 | -1.0938 | -0.010138 | 99.2797 | -10.814 | 102.8844 | 0.92194 | -0.10042 | 0.9206 | -0.10028
336.82 | -20.8948 | 0.15655 | -0.0058716 | 109.8606 | 88.9658 | -0.8607 | -0.0079772 | 99.4132 | -10.4474 | 102.8957 | 0.92318 | -0.097018 | 0.92183 | -0.096876
336.84 | -19.0358 | 0.15655 | -0.0038666 | 109.1371 | 90.1013 | -0.1372 | -0.0012716 | 99.6192 | -9.5179 | 102.7918 | 0.92509 | -0.088386 | 0.92374 | -0.088257
336.86 | -17.2553 | 0.15712 | -0.0020765 | 108.513 | 91.2577 | 0.4869 | 0.0045127 | 99.8854 | -8.6276 | 102.7612 | 0.92756 | -0.080119 | 0.92621 | -0.080002
336.88 | -15.2915 | 0.15712 | -0.00028642 | 108.2271 | 92.9356 | 0.7728 | 0.0071625 | 100.5814 | -7.6457 | 103.1299 | 0.93403 | -0.071 | 0.93267 | -0.070897
336.9 | -13.2229 | 0.15918 | 0.0014321 | 106.769 | 93.5461 | 1.2309 | 0.011408 | 100.1575 | -6.6115 | 102.3614 | 0.93009 | -0.061396 | 0.92874 | -0.061306
336.92 | -10.8664 | 0.15918 | 0.0035086 | 106.159 | 95.2926 | 1.8409 | 0.017062 | 100.7258 | -5.4332 | 102.5369 | 0.93537 | -0.050454 | 0.93401 | -0.050381
336.94 | -8.3003 | 0.15918 | 0.0057283 | 105.9327 | 97.6324 | 2.0672 | 0.0192 | 101.7825 | -4.1502 | 103.1659 | 0.94518 | -0.03854 | 0.9438 | -0.038483
336.96 | -5.6296 | 0.16162 | 0.0082345 | 105.8179 | 100.1883 | 2.182 | 0.020223 | 103.0031 | -2.8148 | 103.9414 | 0.95652 | -0.026139 | 0.95512 | -0.026101
336.98 | -3.0112 | 0.16162 | 0.010741 | 105.9631 | 102.9519 | 2.0368 | 0.018878 | 104.4575 | -1.5056 | 104.9594 | 0.97002 | -0.013981 | 0.96861 | -0.013961
337 | -0.18329 | 0.16499 | 0.01339 | 104.524 | 104.3407 | 2.4759 | 0.022947 | 104.4324 | -0.091644 | 104.4629 | 0.96979 | -0.000851 | 0.96838 | -0.00085
337.02 | 2.4875 | 0.16499 | 0.016039 | 104.8099 | 107.2974 | 2.19 | 0.020297 | 106.0536 | 1.2437 | 105.6391 | 0.98484 | 0.01155 | 0.98341 | 0.011533
337.04 | 5.3415 | 0.16499 | 0.018689 | 104.5929 | 109.9344 | 2.407 | 0.022309 | 107.2637 | 2.6708 | 106.3734 | 0.99608 | 0.024802 | 0.99463 | 0.024765
337.06 | 7.9338 | 0.16799 | 0.021195 | 104.8554 | 112.7892 | 2.1445 | 0.019876 | 108.8223 | 3.9669 | 107.5 | 1.0106 | 0.036838 | 1.0091 | 0.036784
337.08 | 10.4736 | 0.16799 | 0.023701 | 105.155 | 115.6286 | 1.8449 | 0.017099 | 110.3918 | 5.2368 | 108.6462 | 1.0251 | 0.04863 | 1.0236 | 0.04856
337.1 | 12.8825 | 0.16799 | 0.026136 | 105.075 | 117.9575 | 1.9249 | 0.01784 | 111.5163 | 6.4413 | 109.3692 | 1.0356 | 0.059815 | 1.0341 | 0.059728
337.12 | 14.9249 | 0.17005 | 0.028212 | 105.3675 | 120.2924 | 1.6324 | 0.01513 | 112.8299 | 7.4624 | 110.3425 | 1.0478 | 0.069298 | 1.0462 | 0.069197
337.14 | 17.0982 | 0.17005 | 0.030145 | 105.6318 | 122.73 | 1.3681 | 0.01268 | 114.1809 | 8.5491 | 111.3312 | 1.0603 | 0.079389 | 1.0588 | 0.079274
337.16 | 18.4335 | 0.17174 | 0.031578 | 105.4604 | 123.8939 | 1.5395 | 0.014268 | 114.6772 | 9.2168 | 111.6049 | 1.0649 | 0.08559 | 1.0634 | 0.085465
337.18 | 19.4809 | 0.17174 | 0.032795 | 105.6086 | 125.0895 | 1.3913 | 0.012895 | 115.3491 | 9.7405 | 112.1022 | 1.0712 | 0.090453 | 1.0696 | 0.090321
337.2 | 21.0258 | 0.17174 | 0.034012 | 105.4751 | 126.5009 | 1.5248 | 0.014132 | 115.988 | 10.5129 | 112.4837 | 1.0771 | 0.097626 | 1.0755 | 0.097483
337.22 | 21.3662 | 0.17324 | 0.034657 | 105.4001 | 126.7663 | 1.5998 | 0.014827 | 116.0832 | 10.6831 | 112.5222 | 1.078 | 0.099206 | 1.0764 | 0.099062
337.24 | 21.628 | 0.17324 | 0.035373 | 105.4966 | 127.1246 | 1.5033 | 0.013933 | 116.3106 | 10.814 | 112.7059 | 1.0801 | 0.10042 | 1.0785 | 0.10028
337.26 | 22.0731 | 0.17324 | 0.035516 | 105.8176 | 127.8907 | 1.1823 | 0.010958 | 116.8542 | 11.0366 | 113.1753 | 1.0851 | 0.10249 | 1.0836 | 0.10234
337.28 | 21.628 | 0.17399 | 0.035444 | 106.2227 | 127.8507 | 0.7772 | 0.0072 | 117.0367 | 10.814 | 113.432 | 1.0868 | 0.10042 | 1.0853 | 0.10028
337.3 | 21.4709 | 0.17399 | 0.035373 | 106.2042 | 127.6751 | 0.7957 | 0.0073748 | 116.9396 | 10.7354 | 113.3612 | 1.0859 | 0.099692 | 1.0844 | 0.099547
337.32 | 20.4497 | 0.17418 | 0.034442 | 106.5313 | 126.981 | 0.4686 | 0.0043431 | 116.7562 | 10.2249 | 113.3479 | 1.0842 | 0.094951 | 1.0827 | 0.094813
337.34 | 18.1979 | 0.17418 | 0.033153 | 106.7234 | 124.9213 | 0.2765 | 0.00256 | 115.8223 | 9.0989 | 112.7894 | 1.0756 | 0.084495 | 1.074 | 0.084372
337.36 | 16.9672 | 0.17418 | 0.03258 | 107.0865 | 124.0537 | -0.0866 | -0.00080263 | 115.5701 | 8.4836 | 112.7422 | 1.0732 | 0.078781 | 1.0717 | 0.078667
337.38 | 15.5009 | 0.17343 | 0.030718 | 108.6506 | 124.1515 | -0.6507 | -0.0060309 | 116.4011 | 7.7505 | 113.8176 | 1.0809 | 0.071973 | 1.0794 | 0.071868
337.4 | 12.9087 | 0.17343 | 0.028355 | 109.1158 | 122.0245 | -1.1159 | -0.010342 | 115.5702 | 6.4544 | 113.4187 | 1.0732 | 0.059937 | 1.0717 | 0.05985
337.42 | 10.7616 | 0.17193 | 0.02678 | 109.467 | 120.2286 | -1.4671 | -0.013597 | 114.8478 | 5.3808 | 113.0542 | 1.0665 | 0.049968 | 1.065 | 0.049895
337.44 | 8.1432 | 0.17193 | 0.024704 | 110.0325 | 118.1757 | -2.0326 | -0.018839 | 114.1041 | 4.0716 | 112.7469 | 1.0596 | 0.03781 | 1.0581 | 0.037755
337.46 | 5.4986 | 0.17193 | 0.022484 | 110.0234 | 115.522 | -2.0235 | -0.0188 | 112.7727 | 2.7493 | 111.8563 | 1.0472 | 0.025531 | 1.0457 | 0.025494
337.48 | 2.7493 | 0.16987 | 0.020121 | 110.1856 | 112.9349 | -2.1857 | -0.020258 | 111.5603 | 1.3747 | 111.102 | 1.036 | 0.012765 | 1.0345 | 0.012747
337.5 | -0.026184 | 0.16987 | 0.0177 | 110.7175 | 110.6913 | -2.7176 | -0.025187 | 110.7044 | -0.013092 | 110.7088 | 1.028 | -0.000122 | 1.0265 | -0.000121
337.52 | -2.8017 | 0.16987 | 0.015109 | 110.6578 | 107.8561 | -2.6579 | -0.024634 | 109.257 | -1.4008 | 109.7239 | 1.0146 | -0.013009 | 1.0131 | -0.01299
337.54 | -5.3677 | 0.16724 | 0.012602 | 111.2353 | 105.8676 | -2.2354 | -0.020718 | 108.5514 | -2.6839 | 109.4461 | 1.008 | -0.024923 | 1.0066 | -0.024887
337.56 | -8.0909 | 0.16724 | 0.0098814 | 111.1912 | 103.1003 | -2.1913 | -0.02031 | 107.1458 | -4.0454 | 108.4942 | 0.99499 | -0.037567 | 0.99354 | -0.037512
337.58 | -10.6307 | 0.16349 | 0.007232 | 111.2679 | 100.6372 | -2.268 | -0.02102 | 105.9525 | -5.3154 | 107.7243 | 0.98391 | -0.04936 | 0.98247 | -0.049288
337.6 | -12.8302 | 0.16349 | 0.00473 | 111.5073 | 98.6771 | -2.5074 | -0.023239 | 105.0922 | -6.4151 | 107.2306 | 0.97592 | -0.059572 | 0.97449 | -0.059486
337.62 | -15.1082 | 0.16349 | 0.0023629 | 111.38 | 96.2718 | -2.3801 | -0.022059 | 103.8259 | -7.5541 | 106.3439 | 0.96416 | -0.070149 | 0.96275 | -0.070047
337.64 | -16.8363 | 0.16068 | 0.00021481 | 111.0836 | 94.2473 | -2.0837 | -0.019312 | 102.6654 | -8.4182 | 105.4715 | 0.95338 | -0.078173 | 0.95199 | -0.07806
337.66 | -18.3812 | 0.16068 | -0.0017185 | 110.8508 | 92.4696 | -1.8509 | -0.017155 | 101.6602 | -9.1906 | 104.7237 | 0.94405 | -0.085346 | 0.94267 | -0.085222
337.68 | -19.8213 | 0.15843 | -0.003437 | 110.4565 | 90.6352 | -1.4566 | -0.0135 | 100.5459 | -9.9106 | 103.8494 | 0.9337 | -0.092033 | 0.93234 | -0.091899
337.7 | -20.8425 | 0.15843 | -0.0047975 | 110.1871 | 89.3446 | -1.1872 | -0.011003 | 99.7659 | -10.4212 | 103.2396 | 0.92645 | -0.096775 | 0.9251 | -0.096634
337.72 | -21.5494 | 0.15843 | -0.0056567 | 110.5775 | 89.0281 | -1.5776 | -0.014622 | 99.8028 | -10.7747 | 103.3944 | 0.9268 | -0.10006 | 0.92545 | -0.099911
337.74 | -21.8898 | 0.1573 | -0.006158 | 110.4873 | 88.5975 | -1.4874 | -0.013786 | 99.5424 | -10.9449 | 103.1907 | 0.92438 | -0.10164 | 0.92303 | -0.10149
337.76 | -21.8113 | 0.1573 | -0.0064444 | 110.2178 | 88.4065 | -1.2179 | -0.011288 | 99.3122 | -10.9056 | 102.9474 | 0.92224 | -0.10127 | 0.9209 | -0.10113
337.78 | -21.7851 | 0.1573 | -0.006516 | 110.1509 | 88.3658 | -1.151 | -0.010668 | 99.2583 | -10.8926 | 102.8892 | 0.92174 | -0.10115 | 0.9204 | -0.101
337.8 | -21.3138 | 0.15655 | -0.006516 | 110.0298 | 88.716 | -1.0299 | -0.00955 | 99.3729 | -10.6569 | 102.9252 | 0.92281 | -0.098963 | 0.92146 | -0.098819
337.82 | -20.633 | 0.15655 | -0.0058 | 109.8257 | 89.1927 | -0.8258 | -0.0076537 | 99.5092 | -10.3165 | 102.948 | 0.92407 | -0.095802 | 0.92272 | -0.095662
337.84 | -18.7739 | 0.15693 | -0.0038666 | 108.9163 | 90.1424 | 0.0836 | 0.000775 | 99.5293 | -9.387 | 102.6583 | 0.92426 | -0.08717 | 0.92291 | -0.087043
337.86 | -16.9672 | 0.15693 | -0.0020765 | 108.7522 | 91.785 | 0.2477 | 0.0022957 | 100.2686 | -8.4836 | 103.0965 | 0.93112 | -0.078781 | 0.92977 | -0.078667
337.88 | -14.9249 | 0.15693 | -0.00028642 | 108.0366 | 93.1117 | 0.9633 | 0.0089281 | 100.5742 | -7.4624 | 103.0616 | 0.93396 | -0.069298 | 0.9326 | -0.069197
337.9 | -13.0135 | 0.15843 | 0.0014321 | 106.6528 | 93.6393 | 1.3471 | 0.012485 | 100.1461 | -6.5067 | 102.315 | 0.92998 | -0.060423 | 0.92863 | -0.060335
337.92 | -10.526 | 0.15843 | 0.0035802 | 106.2765 | 95.7505 | 1.7234 | 0.015973 | 101.0135 | -5.263 | 102.7678 | 0.93804 | -0.048874 | 0.93667 | -0.048802
337.94 | -8.1956 | 0.16068 | 0.0056567 | 106.1211 | 97.9255 | 1.8788 | 0.017413 | 102.0233 | -4.0978 | 103.3892 | 0.94742 | -0.038053 | 0.94604 | -0.037998
337.96 | -5.263 | 0.16068 | 0.0083061 | 105.861 | 100.598 | 2.1389 | 0.019824 | 103.2295 | -2.6315 | 104.1067 | 0.95862 | -0.024437 | 0.95722 | -0.024401
337.98 | -2.8279 | 0.16068 | 0.010741 | 105.6993 | 102.8714 | 2.3006 | 0.021323 | 104.2854 | -1.4139 | 104.7567 | 0.96842 | -0.01313 | 0.96701 | -0.013111
338 | 0.20947 | 0.16405 | 0.01339 | 104.6672 | 104.8767 | 2.3327 | 0.0216 | 104.7719 | 0.10474 | 104.737 | 0.97294 | 0.000973 | 0.97152 | 0.000971
338.02 | 2.9064 | 0.16405 | 0.016039 | 104.7061 | 107.6125 | 2.2938 | 0.02126 | 106.1593 | 1.4532 | 105.6749 | 0.98583 | 0.013495 | 0.98439 | 0.013475
338.04 | 5.5772 | 0.16405 | 0.018689 | 105.11 | 110.6872 | 1.8899 | 0.017516 | 107.8986 | 2.7886 | 106.9691 | 1.002 | 0.025896 | 1.0005 | 0.025858
338.06 | 8.2218 | 0.16705 | 0.021266 | 104.7349 | 112.9567 | 2.265 | 0.020993 | 108.8458 | 4.1109 | 107.4755 | 1.0108 | 0.038175 | 1.0093 | 0.038119
338.08 | 10.6045 | 0.16705 | 0.023701 | 105.2101 | 115.8146 | 1.7898 | 0.016588 | 110.5124 | 5.3023 | 108.7449 | 1.0262 | 0.049238 | 1.0248 | 0.049167
338.1 | 13.0396 | 0.16987 | 0.026136 | 105.2653 | 118.3049 | 1.7346 | 0.016077 | 111.7851 | 6.5198 | 109.6118 | 1.0381 | 0.060545 | 1.0366 | 0.060457
338.12 | 14.9249 | 0.16987 | 0.028069 | 105.0939 | 120.0188 | 1.906 | 0.017665 | 112.5563 | 7.4624 | 110.0689 | 1.0452 | 0.069298 | 1.0437 | 0.069197
338.14 | 17.1243 | 0.16987 | 0.030145 | 105.7396 | 122.8639 | 1.2603 | 0.011681 | 114.3018 | 8.5622 | 111.4477 | 1.0614 | 0.079511 | 1.0599 | 0.079395
338.16 | 18.5383 | 0.17155 | 0.031721 | 105.3762 | 123.9145 | 1.6237 | 0.015049 | 114.6453 | 9.2691 | 111.5556 | 1.0646 | 0.086076 | 1.0631 | 0.08595
338.18 | 19.7427 | 0.17155 | 0.032866 | 105.6066 | 125.3493 | 1.3933 | 0.012913 | 115.478 | 9.8714 | 112.1875 | 1.0724 | 0.091668 | 1.0708 | 0.091535
338.2 | 21.1043 | 0.17286 | 0.034012 | 105.3683 | 126.4726 | 1.6316 | 0.0151 | 115.9205 | 10.5522 | 112.4031 | 1.0765 | 0.09799 | 1.0749 | 0.097848
338.22 | 21.2614 | 0.17286 | 0.034728 | 105.7739 | 127.0353 | 1.226 | 0.011363 | 116.4046 | 10.6307 | 112.861 | 1.081 | 0.09872 | 1.0794 | 0.098576
338.24 | 21.628 | 0.17286 | 0.035373 | 105.6572 | 127.2852 | 1.3427 | 0.0124 | 116.4712 | 10.814 | 112.8665 | 1.0816 | 0.10042 | 1.08 | 0.10028
338.26 | 22.0731 | 0.1738 | 0.035587 | 105.9664 | 128.0395 | 1.0335 | 0.0095787 | 117.003 | 11.0366 | 113.3241 | 1.0865 | 0.10249 | 1.0849 | 0.10234
338.28 | 21.7851 | 0.1738 | 0.035516 | 106.1423 | 127.9274 | 0.8576 | 0.00795 | 117.0349 | 10.8926 | 113.404 | 1.0868 | 0.10115 | 1.0852 | 0.101
338.3 | 21.2614 | 0.1738 | 0.035373 | 106.2676 | 127.529 | 0.7323 | 0.0067871 | 116.8983 | 10.6307 | 113.3547 | 1.0856 | 0.09872 | 1.084 | 0.098576
338.32 | 20.2141 | 0.17418 | 0.034442 | 106.2991 | 126.5132 | 0.7008 | 0.0064952 | 116.4061 | 10.107 | 113.0371 | 1.081 | 0.093857 | 1.0794 | 0.09372
338.34 | 18.2503 | 0.17418 | 0.033153 | 106.9514 | 125.2017 | 0.0485 | 0.00044951 | 116.0765 | 9.1251 | 113.0348 | 1.0779 | 0.084739 | 1.0763 | 0.084615
338.36 | 17.5171 | 0.1738 | 0.03258 | 107.9747 | 125.4918 | 0.0252 | 0.00023356 | 116.7333 | 8.7586 | 113.8137 | 1.084 | 0.081334 | 1.0824 | 0.081216
338.38 | 15.6842 | 0.1738 | 0.030718 | 108.2729 | 123.9571 | -0.273 | -0.0025302 | 116.115 | 7.8421 | 113.501 | 1.0783 | 0.072824 | 1.0767 | 0.072718
338.4 | 12.7778 | 0.1738 | 0.028499 | 109.0834 | 121.8612 | -1.0835 | -0.01 | 115.4723 | 6.3889 | 113.3427 | 1.0723 | 0.059329 | 1.0707 | 0.059243
338.42 | 10.6307 | 0.17249 | 0.02678 | 109.226 | 119.8567 | -1.2261 | -0.011364 | 114.5414 | 5.3154 | 112.7696 | 1.0637 | 0.04936 | 1.0621 | 0.049288
338.44 | 7.9861 | 0.17249 | 0.024704 | 109.5713 | 117.5574 | -1.5714 | -0.014564 | 113.5644 | 3.9931 | 112.2333 | 1.0546 | 0.037081 | 1.0531 | 0.037027
338.46 | 5.3677 | 0.17005 | 0.022484 | 109.8925 | 115.2602 | -1.8926 | -0.017541 | 112.5764 | 2.6839 | 111.6817 | 1.0454 | 0.024923 | 1.0439 | 0.024887
338.48 | 2.697 | 0.17005 | 0.020264 | 109.8034 | 112.5004 | -1.8035 | -0.016715 | 111.1519 | 1.3485 | 110.7024 | 1.0322 | 0.012522 | 1.0307 | 0.012504
338.5 | -0.078552 | 0.17005 | 0.017758 | 110.2637 | 110.1851 | -2.2638 | -0.020981 | 110.2244 | -0.039276 | 110.2375 | 1.0236 | -0.000365 | 1.0221 | -0.000364
338.52 | -2.7755 | 0.16762 | 0.015252 | 111.0695 | 108.294 | -2.0696 | -0.019182 | 109.6817 | -1.3878 | 110.1443 | 1.0185 | -0.012887 | 1.0171 | -0.012868
338.54 | -5.4463 | 0.16762 | 0.012531 | 111.0848 | 105.6385 | -2.0849 | -0.019323 | 108.3617 | -2.7231 | 109.2694 | 1.0063 | -0.025288 | 1.0048 | -0.025251
338.56 | -8.2741 | 0.16762 | 0.0098814 | 111.0953 | 102.8212 | -2.0954 | -0.019421 | 106.9582 | -4.1371 | 108.3373 | 0.99324 | -0.038418 | 0.9918 | -0.038362
338.58 | -10.7354 | 0.16462 | 0.007232 | 111.207 | 100.4716 | -2.2071 | -0.020456 | 105.8393 | -5.3677 | 107.6285 | 0.98285 | -0.049846 | 0.98142 | -0.049774
338.6 | -12.9611 | 0.16462 | 0.0048 | 111.1745 | 98.2134 | -2.1746 | -0.020155 | 104.694 | -6.4805 | 106.8541 | 0.97222 | -0.06018 | 0.9708 | -0.060093
338.62 | -15.1605 | 0.16105 | 0.0024345 | 111.0725 | 95.912 | -2.0726 | -0.019209 | 103.4922 | -7.5803 | 106.019 | 0.96106 | -0.070393 | 0.95966 | -0.07029
338.64 | -16.9411 | 0.16105 | 0.00028642 | 111.0971 | 94.156 | -2.0972 | -0.0194 | 102.6266 | -8.4705 | 105.4501 | 0.95302 | -0.07866 | 0.95163 | -0.078545
338.66 | -18.4859 | 0.16105 | -0.0015753 | 111.006 | 92.5201 | -2.0061 | -0.018593 | 101.763 | -9.243 | 104.844 | 0.945 | -0.085833 | 0.94362 | -0.085708
338.68 | -19.8999 | 0.15899 | -0.0033654 | 110.6569 | 90.757 | -1.657 | -0.015357 | 100.707 | -9.9499 | 104.0236 | 0.93519 | -0.092398 | 0.93383 | -0.092263
338.7 | -20.921 | 0.15899 | -0.0047259 | 110.4724 | 89.5514 | -1.4725 | -0.013648 | 100.0119 | -10.4605 | 103.4987 | 0.92874 | -0.097139 | 0.92739 | -0.096998
338.72 | -21.5494 | 0.15787 | -0.0055135 | 110.5291 | 88.9797 | -1.5292 | -0.014173 | 99.7544 | -10.7747 | 103.346 | 0.92635 | -0.10006 | 0.925 | -0.099911
338.74 | -21.8898 | 0.15787 | -0.006158 | 110.6151 | 88.7253 | -1.6152 | -0.01497 | 99.6702 | -10.9449 | 103.3185 | 0.92557 | -0.10164 | 0.92422 | -0.10149
338.76 | -22.0469 | 0.15787 | -0.0064444 | 110.2911 | 88.2442 | -1.2912 | -0.011967 | 99.2676 | -11.0235 | 102.9421 | 0.92183 | -0.10237 | 0.92048 | -0.10222
338.78 | -21.8375 | 0.15693 | -0.006516 | 110.0483 | 88.2108 | -1.0484 | -0.0097168 | 99.1296 | -10.9187 | 102.7691 | 0.92055 | -0.10139 | 0.9192 | -0.10125
338.8 | -21.5756 | 0.15693 | -0.0064444 | 110.0113 | 88.4357 | -1.0114 | -0.0093739 | 99.2235 | -10.7878 | 102.8194 | 0.92142 | -0.10018 | 0.92008 | -0.10003
338.82 | -20.8163 | 0.15693 | -0.0057283 | 109.6325 | 88.8162 | -0.6326 | -0.0058631 | 99.2244 | -10.4081 | 102.6937 | 0.92143 | -0.096653 | 0.92008 | -0.096512
338.84 | -18.8525 | 0.15693 | -0.0037234 | 109.0878 | 90.2353 | -0.0879 | -0.00081468 | 99.6616 | -9.4262 | 102.8036 | 0.92549 | -0.087535 | 0.92414 | -0.087407
338.86 | -17.0458 | 0.15693 | -0.0019333 | 109.0308 | 91.985 | -0.0309 | -0.000286 | 100.5079 | -8.5229 | 103.3489 | 0.93335 | -0.079146 | 0.93199 | -0.079031
338.88 | -15.1344 | 0.15805 | -0.00028642 | 107.149 | 92.0146 | 0.8509 | 0.0078864 | 99.5818 | -7.5672 | 102.1042 | 0.92475 | -0.070271 | 0.9234 | -0.070169
338.9 | -13.0658 | 0.15805 | 0.0013605 | 106.5945 | 93.5287 | 1.4054 | 0.013026 | 100.0616 | -6.5329 | 102.2392 | 0.9292 | -0.060666 | 0.92785 | -0.060578
338.92 | -10.7093 | 0.15805 | 0.0035086 | 106.1862 | 95.4769 | 1.8137 | 0.01681 | 100.8316 | -5.3546 | 102.6164 | 0.93635 | -0.049725 | 0.93499 | -0.049652
338.94 | -8.2218 | 0.16068 | 0.0058 | 106.1401 | 97.9183 | 1.8598 | 0.017237 | 102.0292 | -4.1109 | 103.3995 | 0.94747 | -0.038175 | 0.94609 | -0.038119
338.96 | -5.4725 | 0.16068 | 0.0083061 | 105.8862 | 100.4137 | 2.1137 | 0.01959 | 103.15 | -2.7362 | 104.062 | 0.95788 | -0.025409 | 0.95648 | -0.025372
338.98 | -2.985 | 0.16068 | 0.010741 | 105.8347 | 102.8497 | 2.1652 | 0.020068 | 104.3422 | -1.4925 | 104.8397 | 0.96895 | -0.01386 | 0.96754 | -0.013839
339 | 0 | 0.1633 | 0.01339 | 104.5887 | 104.5887 | 2.4112 | 0.022348 | 104.5887 | 0 | 104.5887 | 0.97124 | 0 | 0.96983 | 0
339.02 | 2.566 | 0.1633 | 0.015896 | 104.5862 | 107.1522 | 2.4137 | 0.022371 | 105.8692 | 1.283 | 105.4415 | 0.98313 | 0.011914 | 0.9817 | 0.011897
339.04 | 5.4463 | 0.16687 | 0.018689 | 104.8886 | 110.3349 | 2.1113 | 0.019568 | 107.6117 | 2.7231 | 106.704 | 0.99931 | 0.025288 | 0.99786 | 0.025251
339.06 | 8.117 | 0.16687 | 0.021266 | 104.8752 | 112.9922 | 2.1247 | 0.019692 | 108.9337 | 4.0585 | 107.5809 | 1.0116 | 0.037689 | 1.0101 | 0.037634
339.08 | 10.7093 | 0.16687 | 0.023773 | 105.1093 | 115.8186 | 1.8906 | 0.017523 | 110.4639 | 5.3546 | 108.6791 | 1.0258 | 0.049725 | 1.0243 | 0.049652
339.1 | 12.9873 | 0.16987 | 0.026136 | 105.2682 | 118.2555 | 1.7317 | 0.01605 | 111.7618 | 6.4936 | 109.5973 | 1.0379 | 0.060302 | 1.0363 | 0.060214
339.12 | 15.0296 | 0.16987 | 0.028212 | 105.4474 | 120.477 | 1.5525 | 0.014389 | 112.9622 | 7.5148 | 110.4573 | 1.049 | 0.069785 | 1.0475 | 0.069683
339.14 | 16.9149 | 0.17118 | 0.030074 | 105.656 | 122.5709 | 1.3439 | 0.012456 | 114.1134 | 8.4574 | 111.2943 | 1.0597 | 0.078538 | 1.0581 | 0.078424
339.16 | 18.8263 | 0.17118 | 0.031721 | 105.5853 | 124.4116 | 1.4146 | 0.013111 | 114.9985 | 9.4132 | 111.8607 | 1.0679 | 0.087413 | 1.0664 | 0.087286
339.18 | 19.8737 | 0.17118 | 0.032866 | 105.6485 | 125.5222 | 1.3514 | 0.012525 | 115.5853 | 9.9368 | 112.2731 | 1.0734 | 0.092276 | 1.0718 | 0.092142
339.2 | 21.0258 | 0.17249 | 0.034012 | 105.5914 | 126.6172 | 1.4085 | 0.013054 | 116.1043 | 10.5129 | 112.6 | 1.0782 | 0.097626 | 1.0766 | 0.097483
339.22 | 21.5233 | 0.17249 | 0.034657 | 105.5657 | 127.089 | 1.4342 | 0.013293 | 116.3273 | 10.7616 | 112.7401 | 1.0802 | 0.099936 | 1.0787 | 0.09979
339.24 | 21.7851 | 0.17249 | 0.035444 | 105.9542 | 127.7393 | 1.0457 | 0.0096918 | 116.8468 | 10.8926 | 113.2159 | 1.0851 | 0.10115 | 1.0835 | 0.101
339.26 | 22.2564 | 0.1738 | 0.035587 | 105.9296 | 128.186 | 1.0703 | 0.00992 | 117.0578 | 11.1282 | 113.3484 | 1.087 | 0.10334 | 1.0854 | 0.10319
339.28 | 22.0469 | 0.1738 | 0.035516 | 105.9811 | 128.028 | 1.0188 | 0.0094425 | 117.0046 | 11.0235 | 113.3301 | 1.0865 | 0.10237 | 1.085 | 0.10222
339.3 | 21.7589 | 0.17436 | 0.035373 | 106.3009 | 128.0598 | 0.699 | 0.00648 | 117.1804 | 10.8795 | 113.5539 | 1.0882 | 0.10103 | 1.0866 | 0.10088
339.32 | 20.8425 | 0.17436 | 0.034585 | 106.73 | 127.5725 | 0.2699 | 0.0025015 | 117.1512 | 10.4212 | 113.6775 | 1.0879 | 0.096775 | 1.0863 | 0.096634
339.34 | 18.9834 | 0.17436 | 0.033224 | 107.0527 | 126.0361 | -0.0528 | -0.00048936 | 116.5444 | 9.4917 | 113.3805 | 1.0823 | 0.088143 | 1.0807 | 0.088014
339.36 | 17.8575 | 0.17399 | 0.032652 | 108.1855 | 126.043 | -0.1856 | -0.0017202 | 117.1142 | 8.9287 | 114.138 | 1.0876 | 0.082915 | 1.086 | 0.082794
339.38 | 15.789 | 0.17399 | 0.030718 | 108.4905 | 124.2795 | -0.4906 | -0.004547 | 116.385 | 7.8945 | 113.7535 | 1.0808 | 0.07331 | 1.0792 | 0.073204
339.4 | 13.0658 | 0.17268 | 0.028355 | 109.4238 | 122.4896 | -1.4239 | -0.013197 | 115.9567 | 6.5329 | 113.7791 | 1.0768 | 0.060666 | 1.0752 | 0.060578
339.42 | 10.8926 | 0.17268 | 0.026852 | 109.4609 | 120.3535 | -1.461 | -0.013541 | 114.9072 | 5.4463 | 113.0918 | 1.0671 | 0.050576 | 1.0655 | 0.050502
339.44 | 8.3003 | 0.17268 | 0.024775 | 109.827 | 118.1273 | -1.8271 | -0.016934 | 113.9772 | 4.1502 | 112.5938 | 1.0584 | 0.03854 | 1.0569 | 0.038483
339.46 | 5.7605 | 0.17099 | 0.022555 | 109.7073 | 115.4678 | -1.7074 | -0.015825 | 112.5875 | 2.8802 | 111.6275 | 1.0455 | 0.026747 | 1.044 | 0.026708
339.48 | 2.985 | 0.17099 | 0.020264 | 110.3953 | 113.3803 | -2.3954 | -0.022201 | 111.8878 | 1.4925 | 111.3903 | 1.039 | 0.01386 | 1.0375 | 0.013839
339.5 | 0.13092 | 0.17099 | 0.0178 | 110.1931 | 110.324 | -2.1932 | -0.020327 | 110.2586 | 0.06546 | 110.2367 | 1.0239 | 0.000608 | 1.0224 | 0.000607
339.52 | -2.6446 | 0.16855 | 0.015109 | 111.3953 | 108.7507 | -2.3954 | -0.022201 | 110.073 | -1.3223 | 110.5138 | 1.0222 | -0.012279 | 1.0207 | -0.012261
339.54 | -5.2892 | 0.16855 | 0.012602 | 111.5859 | 106.2967 | -2.586 | -0.023968 | 108.9413 | -2.6446 | 109.8228 | 1.0117 | -0.024558 | 1.0102 | -0.024523
339.56 | -7.9861 | 0.16499 | 0.0098814 | 111.9634 | 103.9773 | -2.9635 | -0.027466 | 107.9703 | -3.9931 | 109.3014 | 1.0026 | -0.037081 | 1.0012 | -0.037027
339.58 | -10.4998 | 0.16499 | 0.0073036 | 111.4624 | 100.9626 | -2.4625 | -0.022823 | 106.2125 | -5.2499 | 107.9625 | 0.98632 | -0.048752 | 0.98488 | -0.048681
339.6 | -12.804 | 0.16499 | 0.0048 | 111.4142 | 98.6102 | -2.4143 | -0.022376 | 105.0122 | -6.402 | 107.1462 | 0.97517 | -0.059451 | 0.97375 | -0.059364
339.62 | -15.0296 | 0.16124 | 0.0024345 | 111.3539 | 96.3243 | -2.354 | -0.021817 | 103.8391 | -7.5148 | 106.344 | 0.96428 | -0.069785 | 0.96287 | -0.069683
339.64 | -16.9149 | 0.16124 | 0.00021481 | 111.2791 | 94.3642 | -2.2792 | -0.021124 | 102.8217 | -8.4574 | 105.6408 | 0.95483 | -0.078538 | 0.95344 | -0.078424
339.66 | -18.3812 | 0.15937 | -0.0016469 | 110.8443 | 92.4631 | -1.8444 | -0.017094 | 101.6537 | -9.1906 | 104.7172 | 0.94399 | -0.085346 | 0.94261 | -0.085222
339.68 | -19.7951 | 0.15937 | -0.0032938 | 110.7522 | 90.9571 | -1.7523 | -0.016241 | 100.8546 | -9.8976 | 104.1538 | 0.93656 | -0.091912 | 0.9352 | -0.091778
339.7 | -20.8687 | 0.15937 | -0.0045827 | 110.7631 | 89.8944 | -1.7632 | -0.016342 | 100.3288 | -10.4343 | 103.8069 | 0.93168 | -0.096896 | 0.93032 | -0.096755
339.72 | -21.6018 | 0.15787 | -0.0054419 | 110.7486 | 89.1468 | -1.7487 | -0.016207 | 99.9477 | -10.8009 | 103.548 | 0.92814 | -0.1003 | 0.92679 | -0.10015
339.74 | -21.9684 | 0.15787 | -0.0060864 | 110.582 | 88.6136 | -1.5821 | -0.014663 | 99.5978 | -10.9842 | 103.2592 | 0.92489 | -0.102 | 0.92355 | -0.10185
339.76 | -21.7589 | 0.15787 | -0.0062296 | 110.3797 | 88.6208 | -1.3798 | -0.012788 | 99.5002 | -10.8795 | 103.1267 | 0.92399 | -0.10103 | 0.92264 | -0.10088
339.78 | -21.9946 | 0.15712 | -0.0064444 | 110.393 | 88.3984 | -1.3931 | -0.012912 | 99.3957 | -10.9973 | 103.0615 | 0.92302 | -0.10212 | 0.92167 | -0.10198
339.8 | -21.6804 | 0.15712 | -0.0063728 | 110.0109 | 88.3305 | -1.011 | -0.0093702 | 99.1707 | -10.8402 | 102.7841 | 0.92093 | -0.10067 | 0.91959 | -0.10052
339.82 | -20.7901 | 0.15693 | -0.0057283 | 109.9198 | 89.1297 | -0.9199 | -0.00853 | 99.5247 | -10.3951 | 102.9898 | 0.92422 | -0.096531 | 0.92287 | -0.096391
339.84 | -19.0096 | 0.15693 | -0.0037234 | 109.3277 | 90.3181 | -0.3278 | -0.00304 | 99.8229 | -9.5048 | 102.9912 | 0.92698 | -0.088264 | 0.92563 | -0.088136
339.86 | -17.072 | 0.15693 | -0.0018617 | 108.7989 | 91.7269 | 0.201 | 0.00186 | 100.2629 | -8.536 | 103.1082 | 0.93107 | -0.079268 | 0.92971 | -0.079152
339.88 | -15.3438 | 0.15805 | -0.00028642 | 107.4865 | 92.1427 | 0.5134 | 0.0047583 | 99.8146 | -7.6719 | 102.3719 | 0.92691 | -0.071244 | 0.92556 | -0.07114
339.9 | -13.2753 | 0.15805 | 0.0015037 | 106.7917 | 93.5164 | 1.2082 | 0.011198 | 100.1541 | -6.6376 | 102.3666 | 0.93006 | -0.061639 | 0.9287 | -0.061549
339.92 | -10.7878 | 0.15805 | 0.0035086 | 106.5242 | 95.7364 | 1.4757 | 0.013677 | 101.1303 | -5.3939 | 102.9283 | 0.93912 | -0.050089 | 0.93776 | -0.050016
339.94 | -8.2741 | 0.15993 | 0.0058 | 106.1573 | 97.8832 | 1.8426 | 0.017078 | 102.0202 | -4.1371 | 103.3993 | 0.94739 | -0.038418 | 0.94601 | -0.038362
339.96 | -5.6557 | 0.15993 | 0.0082345 | 105.8357 | 100.18 | 2.1642 | 0.020058 | 103.0078 | -2.8279 | 103.9505 | 0.95656 | -0.02626 | 0.95517 | -0.026222
339.98 | -2.8802 | 0.16312 | 0.010884 | 104.5129 | 101.6327 | 2.487 | 0.02305 | 103.0728 | -1.4401 | 103.5528 | 0.95716 | -0.013373 | 0.95577 | -0.013354
340 | -0.18329 | 0.16312 | 0.01339 | 104.848 | 104.6647 | 2.1519 | 0.019944 | 104.7564 | -0.091644 | 104.7869 | 0.9728 | -0.000851 | 0.97138 | -0.00085
340.02 | 2.4875 | 0.16312 | 0.016111 | 104.5677 | 107.0552 | 2.4322 | 0.022542 | 105.8114 | 1.2437 | 105.3969 | 0.9826 | 0.01155 | 0.98116 | 0.011533
340.04 | 5.2892 | 0.16612 | 0.018689 | 105.0786 | 110.3678 | 1.9213 | 0.017807 | 107.7232 | 2.6446 | 106.8417 | 1.0003 | 0.024558 | 0.99889 | 0.024523
340.06 | 7.9076 | 0.16612 | 0.021266 | 104.9426 | 112.8502 | 2.0573 | 0.019068 | 108.8964 | 3.9538 | 107.5785 | 1.0112 | 0.036716 | 1.0098 | 0.036662
340.08 | 10.3689 | 0.16968 | 0.023701 | 104.9022 | 115.2711 | 2.0977 | 0.019442 | 110.0866 | 5.1844 | 108.3585 | 1.0223 | 0.048144 | 1.0208 | 0.048074
340.1 | 12.8302 | 0.16968 | 0.026207 | 105.0822 | 117.9124 | 1.9177 | 0.017774 | 111.4973 | 6.4151 | 109.3589 | 1.0354 | 0.059572 | 1.0339 | 0.059486
340.12 | 14.5845 | 0.16968 | 0.028141 | 105.4474 | 120.0319 | 1.5525 | 0.014389 | 112.7396 | 7.2922 | 110.3089 | 1.0469 | 0.067718 | 1.0454 | 0.067619
340.14 | 16.7578 | 0.17174 | 0.030074 | 105.6066 | 122.3644 | 1.3933 | 0.012913 | 113.9855 | 8.3789 | 111.1925 | 1.0585 | 0.077809 | 1.057 | 0.077695
340.16 | 18.355 | 0.17174 | 0.031792 | 105.5515 | 123.9065 | 1.4484 | 0.013424 | 114.729 | 9.1775 | 111.6698 | 1.0654 | 0.085225 | 1.0639 | 0.085101
340.18 | 19.8475 | 0.17174 | 0.03301 | 105.7438 | 125.5913 | 1.2561 | 0.011642 | 115.6675 | 9.9237 | 112.3596 | 1.0741 | 0.092155 | 1.0726 | 0.09202
340.2 | 20.7639 | 0.17268 | 0.034084 | 105.4672 | 126.2311 | 1.5327 | 0.014205 | 115.8492 | 10.382 | 112.3885 | 1.0758 | 0.09641 | 1.0742 | 0.096269
340.22 | 21.3138 | 0.17268 | 0.0348 | 105.4598 | 126.7736 | 1.5401 | 0.014274 | 116.1167 | 10.6569 | 112.5644 | 1.0783 | 0.098963 | 1.0767 | 0.098819
340.24 | 21.9946 | 0.1738 | 0.035444 | 105.8293 | 127.8239 | 1.1706 | 0.010849 | 116.8266 | 10.9973 | 113.1608 | 1.0849 | 0.10212 | 1.0833 | 0.10198
340.26 | 21.9684 | 0.1738 | 0.035659 | 106.0106 | 127.979 | 0.9893 | 0.0091691 | 116.9948 | 10.9842 | 113.3334 | 1.0864 | 0.102 | 1.0849 | 0.10185
340.28 | 21.7851 | 0.1738 | 0.035659 | 106.1121 | 127.8972 | 0.8878 | 0.0082284 | 117.0047 | 10.8926 | 113.3738 | 1.0865 | 0.10115 | 1.085 | 0.101
340.3 | 21.34 | 0.17455 | 0.035444 | 106.5136 | 127.8536 | 0.4863 | 0.0045072 | 117.1836 | 10.67 | 113.6269 | 1.0882 | 0.099085 | 1.0866 | 0.09894
340.32 | 20.3973 | 0.17455 | 0.034442 | 106.7078 | 127.1051 | 0.2921 | 0.0027073 | 116.9065 | 10.1987 | 113.5069 | 1.0856 | 0.094708 | 1.084 | 0.09457
340.34 | 18.8263 | 0.17436 | 0.033224 | 107.8537 | 126.68 | 0.1462 | 0.001355 | 117.2669 | 9.4132 | 114.1291 | 1.089 | 0.087413 | 1.0874 | 0.087286
340.36 | 17.0982 | 0.17436 | 0.03258 | 108.3313 | 125.4295 | -0.3314 | -0.0030715 | 116.8804 | 8.5491 | 114.0307 | 1.0854 | 0.079389 | 1.0838 | 0.079274
340.38 | 15.7104 | 0.17436 | 0.03079 | 108.4641 | 124.1745 | -0.4642 | -0.0043 | 116.3193 | 7.8552 | 113.7009 | 1.0802 | 0.072946 | 1.0786 | 0.072839
340.4 | 12.804 | 0.17305 | 0.028427 | 109.0826 | 121.8866 | -1.0827 | -0.010035 | 115.4846 | 6.402 | 113.3506 | 1.0724 | 0.059451 | 1.0709 | 0.059364
340.42 | 10.7616 | 0.17305 | 0.026852 | 109.7675 | 120.5291 | -1.7676 | -0.016383 | 115.1483 | 5.3808 | 113.3547 | 1.0693 | 0.049968 | 1.0677 | 0.049895
340.44 | 8.0909 | 0.17305 | 0.024704 | 109.8377 | 117.9286 | -1.8378 | -0.017033 | 113.8831 | 4.0454 | 112.5347 | 1.0576 | 0.037567 | 1.056 | 0.037512
340.46 | 5.4725 | 0.17061 | 0.022555 | 110.0264 | 115.4989 | -2.0265 | -0.018782 | 112.7626 | 2.7362 | 111.8506 | 1.0471 | 0.025409 | 1.0456 | 0.025372
340.48 | 2.7231 | 0.17061 | 0.020264 | 110.2495 | 112.9726 | -2.2496 | -0.02085 | 111.6111 | 1.3616 | 111.1572 | 1.0365 | 0.012644 | 1.0349 | 0.012625
340.5 | -0.052368 | 0.16818 | 0.017829 | 111.1385 | 111.0861 | -2.1386 | -0.019821 | 111.1123 | -0.026184 | 111.121 | 1.0318 | -0.00024315 | 1.0303 | -0.0002428
340.52 | -2.7493 | 0.16818 | 0.015252 | 111.2491 | 108.4998 | -2.2492 | -0.020846 | 109.8744 | -1.3747 | 110.3327 | 1.0203 | -0.012765 | 1.0188 | -0.012747
340.54 | -5.4986 | 0.16818 | 0.012531 | 111.5392 | 106.0406 | -2.5393 | -0.023535 | 108.7899 | -2.7493 | 109.7063 | 1.0103 | -0.025531 | 1.0088 | -0.025494
340.56 | -8.1432 | 0.16537 | 0.009953 | 111.5626 | 103.4194 | -2.5627 | -0.023752 | 107.491 | -4.0716 | 108.8482 | 0.99819 | -0.03781 | 0.99674 | -0.037755
340.58 | -10.6045 | 0.16537 | 0.0073752 | 111.4747 | 100.8702 | -2.4748 | -0.022937 | 106.1724 | -5.3023 | 107.9399 | 0.98595 | -0.049238 | 0.98451 | -0.049167
340.6 | -13.0396 | 0.16537 | 0.0047975 | 111.6404 | 98.6008 | -2.6405 | -0.024473 | 105.1206 | -6.5198 | 107.2939 | 0.97618 | -0.060545 | 0.97476 | -0.060457
340.62 | -15.0558 | 0.16237 | 0.0024345 | 111.4297 | 96.3739 | -2.4298 | -0.02252 | 103.9018 | -7.5279 | 106.4111 | 0.96486 | -0.069906 | 0.96346 | -0.069804
340.64 | -16.9934 | 0.16237 | 0.00028642 | 111.2988 | 94.3054 | -2.2989 | -0.0213 | 102.8021 | -8.4967 | 105.6343 | 0.95465 | -0.078903 | 0.95326 | -0.078788
340.66 | -18.5383 | 0.15955 | -0.0015753 | 111.9761 | 93.4378 | -1.9762 | -0.018316 | 102.707 | -9.2691 | 105.7967 | 0.95377 | -0.086076 | 0.95238 | -0.08595
340.68 | -19.8737 | 0.15955 | -0.0033654 | 111.7325 | 91.8588 | -1.7326 | -0.016058 | 101.7957 | -9.9368 | 105.1079 | 0.9453 | -0.092276 | 0.94393 | -0.092142
340.7 | -20.8425 | 0.15955 | -0.0046543 | 111.5524 | 90.7099 | -1.5525 | -0.014389 | 101.1312 | -10.4212 | 104.6049 | 0.93913 | -0.096775 | 0.93776 | -0.096634
340.72 | -21.5756 | 0.15824 | -0.0055135 | 110.6072 | 89.0316 | -1.6073 | -0.014897 | 99.8194 | -10.7878 | 103.4153 | 0.92695 | -0.10018 | 0.9256 | -0.10003
340.74 | -21.916 | 0.15824 | -0.0060864 | 110.6797 | 88.7637 | -1.6798 | -0.015569 | 99.7217 | -10.958 | 103.3744 | 0.92604 | -0.10176 | 0.92469 | -0.10161
340.76 | -21.8113 | 0.1573 | -0.0063728 | 110.775 | 88.9637 | -1.7751 | -0.016452 | 99.8694 | -10.9056 | 103.5046 | 0.92742 | -0.10127 | 0.92606 | -0.10113
340.78 | -21.7327 | 0.1573 | -0.0064444 | 110.36 | 88.6273 | -1.3601 | -0.012606 | 99.4936 | -10.8664 | 103.1158 | 0.92393 | -0.10091 | 0.92258 | -0.10076
340.8 | -21.3923 | 0.1573 | -0.0064444 | 110.4545 | 89.0622 | -1.4546 | -0.013482 | 99.7583 | -10.6962 | 103.3237 | 0.92638 | -0.099328 | 0.92503 | -0.099183
340.82 | -20.7901 | 0.15693 | -0.0057283 | 109.9005 | 89.1104 | -0.9006 | -0.00835 | 99.5054 | -10.3951 | 102.9705 | 0.92404 | -0.096531 | 0.92269 | -0.096391
340.84 | -18.8525 | 0.15693 | -0.0037234 | 109.2717 | 90.4192 | -0.2718 | -0.0025191 | 99.8455 | -9.4262 | 102.9875 | 0.92719 | -0.087535 | 0.92584 | -0.087407
340.86 | -16.9934 | 0.15693 | -0.0020049 | 108.9931 | 91.9997 | 0.0068 | 6.3e-05 | 100.4964 | -8.4967 | 103.3286 | 0.93324 | -0.078903 | 0.93188 | -0.078788
340.88 | -15.1082 | 0.15805 | -0.00021481 | 107.569 | 92.4608 | 0.4309 | 0.0039937 | 100.0149 | -7.5541 | 102.5329 | 0.92877 | -0.070149 | 0.92741 | -0.070047
340.9 | -13.3277 | 0.15805 | 0.0014321 | 107.0797 | 93.752 | 0.9202 | 0.0085286 | 100.4159 | -6.6638 | 102.6371 | 0.93249 | -0.061882 | 0.93113 | -0.061792
340.92 | -10.8926 | 0.16049 | 0.0035086 | 106.7714 | 95.8788 | 1.2285 | 0.011386 | 101.3251 | -5.4463 | 103.1405 | 0.94093 | -0.050576 | 0.93956 | -0.050502
340.94 | -8.1432 | 0.16049 | 0.0058 | 106.5279 | 98.3847 | 1.472 | 0.013643 | 102.4563 | -4.0716 | 103.8135 | 0.95144 | -0.03781 | 0.95005 | -0.037755
340.96 | -5.4986 | 0.16049 | 0.0083061 | 106.0355 | 100.5369 | 1.9644 | 0.018207 | 103.2862 | -2.7493 | 104.2026 | 0.95914 | -0.025531 | 0.95775 | -0.025494
340.98 | -2.7755 | 0.16312 | 0.010812 | 105.9579 | 103.1824 | 2.042 | 0.018926 | 104.5701 | -1.3878 | 105.0327 | 0.97107 | -0.012887 | 0.96965 | -0.012868
341 | 0.026184 | 0.16312 | 0.0134 | 106.0983 | 106.1245 | 1.9016 | 0.017625 | 106.1114 | 0.013092 | 106.107 | 0.98538 | 0.000122 | 0.98395 | 0.000121
341.02 | 2.7755 | 0.16593 | 0.016111 | 105.0238 | 107.7993 | 1.9761 | 0.018315 | 106.4116 | 1.3878 | 105.949 | 0.98817 | 0.012887 | 0.98673 | 0.012868
341.04 | 5.6034 | 0.16593 | 0.018689 | 105.1368 | 110.7402 | 1.8631 | 0.017268 | 107.9385 | 2.8017 | 107.0046 | 1.0023 | 0.026017 | 1.0009 | 0.025979
341.06 | 8.2218 | 0.16593 | 0.021338 | 104.9551 | 113.1769 | 2.0448 | 0.018952 | 109.066 | 4.1109 | 107.6957 | 1.0128 | 0.038175 | 1.0113 | 0.038119
341.08 | 10.6569 | 0.16949 | 0.023701 | 105.2335 | 115.8904 | 1.7664 | 0.016371 | 110.5619 | 5.3284 | 108.7858 | 1.0267 | 0.049481 | 1.0252 | 0.049409
341.1 | 13.2229 | 0.16949 | 0.026207 | 105.2785 | 118.5014 | 1.7214 | 0.015954 | 111.89 | 6.6115 | 109.6861 | 1.039 | 0.061396 | 1.0375 | 0.061306
341.12 | 15.082 | 0.16949 | 0.028212 | 105.3762 | 120.4582 | 1.6237 | 0.015049 | 112.9172 | 7.541 | 110.4035 | 1.0486 | 0.070028 | 1.0471 | 0.069926
341.14 | 17.2029 | 0.17118 | 0.030217 | 105.6153 | 122.8182 | 1.3846 | 0.012833 | 114.2167 | 8.6014 | 111.3496 | 1.0606 | 0.079876 | 1.0591 | 0.079759
341.16 | 18.7478 | 0.17118 | 0.031792 | 105.8077 | 124.5555 | 1.1922 | 0.01105 | 115.1816 | 9.3739 | 112.057 | 1.0696 | 0.087048 | 1.0681 | 0.086922
341.18 | 19.4285 | 0.17268 | 0.03301 | 105.7801 | 125.2086 | 1.2198 | 0.011305 | 115.4944 | 9.7143 | 112.2563 | 1.0725 | 0.090209 | 1.071 | 0.090078
341.2 | 20.8163 | 0.17268 | 0.034084 | 105.7616 | 126.5779 | 1.2383 | 0.011477 | 116.1697 | 10.4081 | 112.7004 | 1.0788 | 0.096653 | 1.0772 | 0.096512
341.22 | 21.4709 | 0.17268 | 0.034728 | 105.7809 | 127.2518 | 1.219 | 0.011298 | 116.5163 | 10.7354 | 112.9379 | 1.082 | 0.099692 | 1.0804 | 0.099547
341.24 | 22.204 | 0.17399 | 0.035516 | 105.6854 | 127.8894 | 1.3145 | 0.012183 | 116.7874 | 11.102 | 113.0867 | 1.0845 | 0.1031 | 1.0829 | 0.10295
341.26 | 22.2826 | 0.17399 | 0.035659 | 106.2985 | 128.5811 | 0.7014 | 0.0065 | 117.4398 | 11.1413 | 113.726 | 1.0906 | 0.10346 | 1.089 | 0.10331
341.28 | 21.8375 | 0.17399 | 0.035659 | 106.2042 | 128.0417 | 0.7957 | 0.0073748 | 117.1229 | 10.9187 | 113.4834 | 1.0876 | 0.10139 | 1.0861 | 0.10125
341.3 | 21.5756 | 0.17455 | 0.035516 | 106.3533 | 127.9289 | 0.6466 | 0.0059929 | 117.1411 | 10.7878 | 113.5452 | 1.0878 | 0.10018 | 1.0862 | 0.10003
341.32 | 20.5806 | 0.17455 | 0.034585 | 106.8843 | 127.4649 | 0.1156 | 0.0010714 | 117.1746 | 10.2903 | 113.7445 | 1.0881 | 0.095559 | 1.0865 | 0.09542
341.34 | 18.5121 | 0.17455 | 0.033224 | 108.0185 | 126.5306 | -0.0186 | -0.000172 | 117.2745 | 9.256 | 114.1892 | 1.089 | 0.085954 | 1.0875 | 0.085829
341.36 | 17.9361 | 0.17455 | 0.032652 | 107.8388 | 125.7749 | 0.1611 | 0.0014931 | 116.8068 | 8.968 | 113.8175 | 1.0847 | 0.08328 | 1.0831 | 0.083158
341.38 | 15.7104 | 0.17455 | 0.030861 | 108.6277 | 124.3381 | -0.6278 | -0.0058186 | 116.4829 | 7.8552 | 113.8645 | 1.0817 | 0.072946 | 1.0801 | 0.072839
341.4 | 13.0658 | 0.17324 | 0.02857 | 109.2788 | 122.3446 | -1.2789 | -0.011853 | 115.8117 | 6.5329 | 113.6341 | 1.0755 | 0.060666 | 1.0739 | 0.060578
341.42 | 10.8926 | 0.17324 | 0.026923 | 109.7742 | 120.6668 | -1.7743 | -0.016445 | 115.2205 | 5.4463 | 113.4051 | 1.07 | 0.050576 | 1.0684 | 0.050502
341.44 | 8.2741 | 0.17155 | 0.024847 | 109.7305 | 118.0046 | -1.7306 | -0.01604 | 113.8676 | 4.1371 | 112.4885 | 1.0574 | 0.038418 | 1.0559 | 0.038362
341.46 | 5.6034 | 0.17155 | 0.022627 | 110.188 | 115.7914 | -2.1881 | -0.02028 | 112.9897 | 2.8017 | 112.0558 | 1.0493 | 0.026017 | 1.0477 | 0.025979
341.48 | 2.8279 | 0.17155 | 0.020264 | 110.4088 | 113.2367 | -2.4089 | -0.022326 | 111.8227 | 1.4139 | 111.3514 | 1.0384 | 0.01313 | 1.0369 | 0.013111
341.5 | 0.052368 | 0.1693 | 0.0178 | 111.3849 | 111.4373 | -2.385 | -0.022105 | 111.4111 | 0.026184 | 111.4024 | 1.0346 | 0.000243 | 1.0331 | 0.000243
341.52 | -2.6708 | 0.1693 | 0.015323 | 111.7072 | 109.0364 | -2.7073 | -0.025092 | 110.3718 | -1.3354 | 110.8169 | 1.0249 | -0.012401 | 1.0235 | -0.012383
341.54 | -5.3939 | 0.1693 | 0.012746 | 111.5688 | 106.1749 | -2.5689 | -0.023809 | 108.8718 | -2.697 | 109.7708 | 1.011 | -0.025045 | 1.0095 | -0.025008
341.56 | -8.1694 | 0.16593 | 0.010025 | 111.5218 | 103.3524 | -2.5219 | -0.023374 | 107.4371 | -4.0847 | 108.7987 | 0.99769 | -0.037932 | 0.99624 | -0.037876
341.58 | -10.4998 | 0.16593 | 0.0074469 | 111.4864 | 100.9866 | -2.4865 | -0.023046 | 106.2365 | -5.2499 | 107.9865 | 0.98654 | -0.048752 | 0.98511 | -0.048681
341.6 | -12.9873 | 0.16293 | 0.0048691 | 111.6359 | 98.6486 | -2.636 | -0.024431 | 105.1423 | -6.4936 | 107.3068 | 0.97638 | -0.060302 | 0.97496 | -0.060214
341.62 | -14.9773 | 0.16293 | 0.0025062 | 111.4966 | 96.5193 | -2.4967 | -0.02314 | 104.008 | -7.4886 | 106.5042 | 0.96585 | -0.069542 | 0.96444 | -0.06944
341.64 | -17.072 | 0.16293 | 0.00035802 | 111.4031 | 94.3311 | -2.4032 | -0.022273 | 102.8671 | -8.536 | 105.7124 | 0.95525 | -0.079268 | 0.95386 | -0.079152
341.66 | -18.6168 | 0.15974 | -0.0015037 | 111.0202 | 92.4034 | -2.0203 | -0.018725 | 101.7118 | -9.3084 | 104.8146 | 0.94452 | -0.086441 | 0.94315 | -0.086315
341.68 | -19.926 | 0.15974 | -0.0032938 | 110.8413 | 90.9153 | -1.8414 | -0.017067 | 100.8783 | -9.963 | 104.1993 | 0.93678 | -0.092519 | 0.93542 | -0.092385
341.7 | -20.9734 | 0.15974 | -0.0045827 | 110.4786 | 89.5052 | -1.4787 | -0.013705 | 99.9919 | -10.4867 | 103.4875 | 0.92855 | -0.097382 | 0.9272 | -0.097241
341.72 | -21.6542 | 0.15843 | -0.0055135 | 110.641 | 88.9868 | -1.6411 | -0.01521 | 99.8139 | -10.8271 | 103.4229 | 0.9269 | -0.10054 | 0.92555 | -0.1004
341.74 | -22.0469 | 0.15843 | -0.0060864 | 110.3132 | 88.2663 | -1.3133 | -0.0122 | 99.2897 | -11.0235 | 102.9642 | 0.92203 | -0.10237 | 0.92069 | -0.10222
341.76 | -22.0208 | 0.1573 | -0.0062296 | 110.3262 | 88.3054 | -1.3263 | -0.012292 | 99.3158 | -11.0104 | 102.9859 | 0.92228 | -0.10225 | 0.92093 | -0.1021
341.78 | -21.9422 | 0.1573 | -0.0063728 | 110.2818 | 88.3396 | -1.2819 | -0.0119 | 99.3107 | -10.9711 | 102.9677 | 0.92223 | -0.10188 | 0.92088 | -0.10173
341.8 | -21.628 | 0.1573 | -0.0063728 | 110.0999 | 88.4719 | -1.1 | -0.010195 | 99.2859 | -10.814 | 102.8906 | 0.922 | -0.10042 | 0.92065 | -0.10028
341.82 | -20.9472 | 0.15712 | -0.0057283 | 109.7105 | 88.7633 | -0.7106 | -0.006586 | 99.2369 | -10.4736 | 102.7281 | 0.92154 | -0.097261 | 0.9202 | -0.097119
341.84 | -19.0096 | 0.15712 | -0.003795 | 109.1887 | 90.1791 | -0.1888 | -0.00175 | 99.6839 | -9.5048 | 102.8522 | 0.92569 | -0.088264 | 0.92434 | -0.088136
341.86 | -17.1505 | 0.15805 | -0.0019333 | 108.9028 | 91.7523 | 0.0971 | 0.0009 | 100.3275 | -8.5753 | 103.186 | 0.93167 | -0.079632 | 0.93031 | -0.079516
341.88 | -15.1605 | 0.15805 | -0.00014321 | 108.2038 | 93.0433 | 0.7961 | 0.0073785 | 100.6235 | -7.5803 | 103.1503 | 0.93442 | -0.070393 | 0.93306 | -0.07029
341.9 | -13.38 | 0.15805 | 0.0015037 | 107.7451 | 94.3651 | 1.2548 | 0.01163 | 101.0551 | -6.69 | 103.2851 | 0.93843 | -0.062125 | 0.93706 | -0.062035
341.92 | -10.8402 | 0.15993 | 0.0035802 | 106.3786 | 95.5384 | 1.6213 | 0.015027 | 100.9585 | -5.4201 | 102.7652 | 0.93753 | -0.050333 | 0.93616 | -0.050259
341.94 | -8.3265 | 0.15993 | 0.0058 | 106.1862 | 97.8597 | 1.8137 | 0.01681 | 102.0229 | -4.1633 | 103.4107 | 0.94741 | -0.038661 | 0.94603 | -0.038605
341.96 | -5.6819 | 0.15993 | 0.0083061 | 106.0535 | 100.3716 | 1.9464 | 0.01804 | 103.2125 | -2.841 | 104.1595 | 0.95846 | -0.026382 | 0.95706 | -0.026344
341.98 | -3.0112 | 0.16218 | 0.010812 | 105.7184 | 102.7072 | 2.2815 | 0.021146 | 104.2128 | -1.5056 | 104.7147 | 0.96775 | -0.013981 | 0.96634 | -0.013961
342 | -0.23566 | 0.16218 | 0.01339 | 105.8437 | 105.608 | 2.1562 | 0.019984 | 105.7259 | -0.11783 | 105.7651 | 0.9818 | -0.00109 | 0.98037 | -0.00109
342.02 | 2.5398 | 0.16574 | 0.016111 | 104.7369 | 107.2767 | 2.263 | 0.020974 | 106.0068 | 1.2699 | 105.5835 | 0.98441 | 0.011793 | 0.98298 | 0.011776
342.04 | 5.2892 | 0.16574 | 0.018689 | 104.7226 | 110.0118 | 2.2773 | 0.021107 | 107.3672 | 2.6446 | 106.4857 | 0.99704 | 0.024558 | 0.99559 | 0.024523
342.06 | 7.9599 | 0.16574 | 0.021338 | 104.7361 | 112.696 | 2.2638 | 0.020981 | 108.7161 | 3.98 | 107.3894 | 1.0096 | 0.036959 | 1.0081 | 0.036905
342.08 | 10.3689 | 0.16874 | 0.023844 | 105.0166 | 115.3855 | 1.9833 | 0.018382 | 110.201 | 5.1844 | 108.4729 | 1.0234 | 0.048144 | 1.0219 | 0.048074
342.1 | 12.6469 | 0.16874 | 0.026136 | 105.3141 | 117.961 | 1.6858 | 0.015624 | 111.6375 | 6.3234 | 109.5297 | 1.0367 | 0.058721 | 1.0352 | 0.058636
342.12 | 14.7416 | 0.16874 | 0.028212 | 105.4802 | 120.2218 | 1.5197 | 0.014085 | 112.851 | 7.3708 | 110.3941 | 1.048 | 0.068447 | 1.0464 | 0.068348
342.14 | 16.9149 | 0.17155 | 0.030217 | 105.3091 | 122.224 | 1.6908 | 0.015671 | 113.7665 | 8.4574 | 110.9474 | 1.0565 | 0.078538 | 1.0549 | 0.078424
342.16 | 18.4074 | 0.17155 | 0.031792 | 105.6812 | 124.0886 | 1.3187 | 0.012222 | 114.8849 | 9.2037 | 111.817 | 1.0669 | 0.085468 | 1.0653 | 0.085343
342.18 | 19.5856 | 0.17268 | 0.032938 | 105.434 | 125.0196 | 1.5659 | 0.014513 | 115.2268 | 9.7928 | 111.9625 | 1.07 | 0.090939 | 1.0685 | 0.090806
342.2 | 20.7377 | 0.17268 | 0.034155 | 105.5921 | 126.3298 | 1.4078 | 0.013048 | 115.961 | 10.3689 | 112.5047 | 1.0768 | 0.096288 | 1.0753 | 0.096148
342.22 | 21.4709 | 0.17268 | 0.034871 | 105.5638 | 127.0347 | 1.4361 | 0.0133 | 116.2992 | 10.7354 | 112.7208 | 1.08 | 0.099692 | 1.0784 | 0.099547
342.24 | 21.8898 | 0.1738 | 0.035516 | 105.7759 | 127.6657 | 1.224 | 0.011344 | 116.7208 | 10.9449 | 113.0725 | 1.0839 | 0.10164 | 1.0823 | 0.10149
342.26 | 21.9684 | 0.1738 | 0.035659 | 106.0543 | 128.0227 | 0.9456 | 0.00876 | 117.0385 | 10.9842 | 113.3771 | 1.0869 | 0.102 | 1.0853 | 0.10185
342.28 | 21.5233 | 0.17455 | 0.035731 | 106.4024 | 127.9257 | 0.5975 | 0.0055378 | 117.164 | 10.7616 | 113.5768 | 1.088 | 0.099936 | 1.0864 | 0.09979
342.3 | 21.2091 | 0.17455 | 0.035516 | 106.4313 | 127.6404 | 0.5686 | 0.00527 | 117.0358 | 10.6045 | 113.501 | 1.0868 | 0.098477 | 1.0852 | 0.098333
342.32 | 20.1617 | 0.17455 | 0.034657 | 106.65 | 126.8117 | 0.3499 | 0.003243 | 116.7308 | 10.0808 | 113.3706 | 1.084 | 0.093614 | 1.0824 | 0.093477
342.34 | 18.4074 | 0.17474 | 0.033296 | 106.7393 | 125.1467 | 0.2606 | 0.0024153 | 115.943 | 9.2037 | 112.8751 | 1.0767 | 0.085468 | 1.0751 | 0.085343
342.36 | 16.9149 | 0.17474 | 0.032652 | 107.0308 | 123.9457 | -0.0309 | -0.00028639 | 115.4882 | 8.4574 | 112.6691 | 1.0725 | 0.078538 | 1.0709 | 0.078424
342.38 | 15.7628 | 0.17474 | 0.031005 | 107.4476 | 123.2104 | -0.4477 | -0.0041494 | 115.329 | 7.8814 | 112.7019 | 1.071 | 0.073189 | 1.0694 | 0.073082
342.4 | 12.6731 | 0.1738 | 0.028499 | 109.1144 | 121.7875 | -1.1145 | -0.010329 | 115.4509 | 6.3365 | 113.3388 | 1.0721 | 0.058843 | 1.0705 | 0.058757
342.42 | 10.7093 | 0.1738 | 0.026923 | 109.5383 | 120.2476 | -1.5384 | -0.014258 | 114.8929 | 5.3546 | 113.1081 | 1.0669 | 0.049725 | 1.0654 | 0.049652
342.44 | 8.0909 | 0.17174 | 0.024775 | 109.7091 | 117.8 | -1.7092 | -0.015841 | 113.7545 | 4.0454 | 112.4061 | 1.0564 | 0.037567 | 1.0548 | 0.037512
342.46 | 5.3677 | 0.17174 | 0.022627 | 109.8167 | 115.1844 | -1.8168 | -0.016839 | 112.5006 | 2.6839 | 111.6059 | 1.0447 | 0.024923 | 1.0432 | 0.024887
342.48 | 2.697 | 0.17174 | 0.020336 | 109.9716 | 112.6686 | -1.9717 | -0.018274 | 111.3201 | 1.3485 | 110.8706 | 1.0337 | 0.012522 | 1.0322 | 0.012504
342.5 | -0.026184 | 0.16949 | 0.017901 | 111.2662 | 111.24 | -2.2663 | -0.021005 | 111.2531 | -0.013092 | 111.2575 | 1.0331 | -0.000122 | 1.0316 | -0.000121
342.52 | -2.7231 | 0.16949 | 0.015323 | 111.3755 | 108.6524 | -2.3756 | -0.022018 | 110.0139 | -1.3616 | 110.4678 | 1.0216 | -0.012644 | 1.0201 | -0.012625
342.54 | -5.5772 | 0.16612 | 0.012602 | 111.2922 | 105.715 | -2.2923 | -0.021246 | 108.5036 | -2.7886 | 109.4331 | 1.0076 | -0.025896 | 1.0061 | -0.025858
342.56 | -8.0909 | 0.16612 | 0.010025 | 111.6141 | 103.5232 | -2.6142 | -0.024229 | 107.5687 | -4.0454 | 108.9171 | 0.99891 | -0.037567 | 0.99746 | -0.037512
342.58 | -10.6569 | 0.16612 | 0.0074469 | 111.2955 | 100.6386 | -2.2956 | -0.021276 | 105.9671 | -5.3284 | 107.7432 | 0.98404 | -0.049481 | 0.98261 | -0.049409
342.6 | -12.9087 | 0.16312 | 0.00494 | 111.1901 | 98.2814 | -2.1902 | -0.020299 | 104.7357 | -6.4544 | 106.8872 | 0.97261 | -0.059937 | 0.97119 | -0.05985
342.62 | -15.1082 | 0.16312 | 0.0025062 | 111.1431 | 96.0349 | -2.1432 | -0.019864 | 103.589 | -7.5541 | 106.107 | 0.96196 | -0.070149 | 0.96056 | -0.070047
342.64 | -16.8363 | 0.16312 | 0.00035802 | 111.3449 | 94.5086 | -2.345 | -0.021734 | 102.9267 | -8.4182 | 105.7328 | 0.95581 | -0.078173 | 0.95441 | -0.07806
342.66 | -18.6168 | 0.1603 | -0.0015753 | 111.2109 | 92.5941 | -2.211 | -0.0205 | 101.9025 | -9.3084 | 105.0053 | 0.9463 | -0.086441 | 0.94492 | -0.086315
342.68 | -19.9522 | 0.1603 | -0.0032938 | 111.0129 | 91.0607 | -2.013 | -0.018657 | 101.0368 | -9.9761 | 104.3622 | 0.93826 | -0.092641 | 0.93689 | -0.092506
342.7 | -20.9996 | 0.15862 | -0.0046543 | 110.6691 | 89.6695 | -1.6692 | -0.015471 | 100.1693 | -10.4998 | 103.6692 | 0.9302 | -0.097504 | 0.92885 | -0.097362
342.72 | -21.5494 | 0.15862 | -0.0054419 | 110.4922 | 88.9428 | -1.4923 | -0.013831 | 99.7175 | -10.7747 | 103.3091 | 0.926 | -0.10006 | 0.92466 | -0.099911
342.74 | -21.8637 | 0.15862 | -0.0060148 | 110.1436 | 88.2799 | -1.1437 | -0.0106 | 99.2118 | -10.9318 | 102.8557 | 0.92131 | -0.10152 | 0.91997 | -0.10137
342.76 | -22.0208 | 0.15749 | -0.0063728 | 110.144 | 88.1232 | -1.1441 | -0.010604 | 99.1336 | -11.0104 | 102.8037 | 0.92058 | -0.10225 | 0.91924 | -0.1021
342.78 | -21.8113 | 0.15749 | -0.0064444 | 110.1749 | 88.3636 | -1.175 | -0.01089 | 99.2693 | -10.9056 | 102.9045 | 0.92184 | -0.10127 | 0.9205 | -0.10113
342.8 | -21.4185 | 0.15712 | -0.0064444 | 109.9615 | 88.543 | -0.9616 | -0.0089124 | 99.2522 | -10.7093 | 102.822 | 0.92168 | -0.099449 | 0.92034 | -0.099304
342.82 | -20.8687 | 0.15712 | -0.0056567 | 109.71 | 88.8413 | -0.7101 | -0.0065814 | 99.2757 | -10.4343 | 102.7538 | 0.9219 | -0.096896 | 0.92056 | -0.096755
342.84 | -18.8525 | 0.15712 | -0.0036518 | 109.2526 | 90.4001 | -0.2527 | -0.0023421 | 99.8264 | -9.4262 | 102.9684 | 0.92702 | -0.087535 | 0.92567 | -0.087407
342.86 | -17.1243 | 0.15805 | -0.0018617 | 107.7713 | 90.647 | 0.2286 | 0.0021187 | 99.2091 | -8.5622 | 102.0632 | 0.92128 | -0.079511 | 0.91994 | -0.079395
342.88 | -15.1605 | 0.15805 | -0.00014321 | 107.1921 | 92.0316 | 0.8078 | 0.0074869 | 99.6118 | -7.5803 | 102.1386 | 0.92502 | -0.070393 | 0.92368 | -0.07029
342.9 | -13.2753 | 0.15805 | 0.0015037 | 106.5811 | 93.3058 | 1.4188 | 0.01315 | 99.9435 | -6.6376 | 102.156 | 0.9281 | -0.061639 | 0.92675 | -0.061549
342.92 | -10.7616 | 0.15974 | 0.0036518 | 106.3528 | 95.5912 | 1.6471 | 0.015266 | 100.972 | -5.3808 | 102.7656 | 0.93765 | -0.049968 | 0.93629 | -0.049895
342.94 | -8.3003 | 0.15974 | 0.0058 | 105.906 | 97.6057 | 2.0939 | 0.019407 | 101.7558 | -4.1502 | 103.1392 | 0.94493 | -0.03854 | 0.94356 | -0.038483
342.96 | -5.5772 | 0.16274 | 0.0083061 | 105.9304 | 100.3532 | 2.0695 | 0.019181 | 103.1418 | -2.7886 | 104.0713 | 0.9578 | -0.025896 | 0.95641 | -0.025858
342.98 | -2.8541 | 0.16274 | 0.010884 | 105.4914 | 102.6373 | 2.5085 | 0.023249 | 104.0644 | -1.427 | 104.54 | 0.96637 | -0.013252 | 0.96496 | -0.013232
343 | 0 | 0.16274 | 0.0135 | 105.4724 | 105.4724 | 2.5275 | 0.023426 | 105.4724 | 0 | 105.4724 | 0.97945 | 0 | 0.97802 | 0
343.02 | 2.6184 | 0.1648 | 0.016111 | 104.6649 | 107.2833 | 2.335 | 0.021641 | 105.9741 | 1.3092 | 105.5377 | 0.98411 | 0.012158 | 0.98267 | 0.01214
343.04 | 5.4201 | 0.1648 | 0.018689 | 104.7307 | 110.1508 | 2.2692 | 0.021032 | 107.4407 | 2.71 | 106.5374 | 0.99773 | 0.025166 | 0.99627 | 0.02513
343.06 | 8.0647 | 0.1648 | 0.02141 | 104.9612 | 113.0259 | 2.0387 | 0.018895 | 108.9935 | 4.0323 | 107.6494 | 1.0121 | 0.037445 | 1.0107 | 0.037391
343.08 | 10.4998 | 0.16855 | 0.023773 | 104.9102 | 115.41 | 2.0897 | 0.019368 | 110.1601 | 5.2499 | 108.4101 | 1.023 | 0.048752 | 1.0215 | 0.048681
343.1 | 12.9349 | 0.16855 | 0.026207 | 105.1013 | 118.0362 | 1.8986 | 0.017597 | 111.5688 | 6.4675 | 109.4129 | 1.0361 | 0.060059 | 1.0345 | 0.059971
343.12 | 15.0034 | 0.17118 | 0.028284 | 105.0822 | 120.0856 | 1.9177 | 0.017774 | 112.5839 | 7.5017 | 110.0833 | 1.0455 | 0.069663 | 1.044 | 0.069562
343.14 | 17.0982 | 0.17118 | 0.030217 | 105.2065 | 122.3047 | 1.7934 | 0.016622 | 113.7556 | 8.5491 | 110.9059 | 1.0564 | 0.079389 | 1.0548 | 0.079274
343.16 | 18.5383 | 0.17118 | 0.031792 | 105.5003 | 124.0386 | 1.4996 | 0.013899 | 114.7694 | 9.2691 | 111.6797 | 1.0658 | 0.086076 | 1.0642 | 0.08595
343.18 | 19.8213 | 0.17268 | 0.033224 | 105.6252 | 125.4465 | 1.3747 | 0.012741 | 115.5358 | 9.9106 | 112.2323 | 1.0729 | 0.092033 | 1.0713 | 0.091899
343.2 | 21.0258 | 0.17268 | 0.034084 | 105.6153 | 126.6411 | 1.3846 | 0.012833 | 116.1282 | 10.5129 | 112.6239 | 1.0784 | 0.097626 | 1.0768 | 0.097483
343.22 | 21.3138 | 0.17399 | 0.034871 | 105.3923 | 126.7061 | 1.6076 | 0.0149 | 116.0492 | 10.6569 | 112.4969 | 1.0777 | 0.098963 | 1.0761 | 0.098819
343.24 | 21.7851 | 0.17399 | 0.035587 | 105.9548 | 127.7399 | 1.0451 | 0.0096863 | 116.8474 | 10.8926 | 113.2165 | 1.0851 | 0.10115 | 1.0835 | 0.101
343.26 | 22.0731 | 0.17399 | 0.035731 | 106.0076 | 128.0807 | 0.9923 | 0.0091969 | 117.0442 | 11.0366 | 113.3653 | 1.0869 | 0.10249 | 1.0853 | 0.10234
343.28 | 21.7327 | 0.17474 | 0.035731 | 106.2646 | 127.9973 | 0.7353 | 0.0068149 | 117.131 | 10.8664 | 113.5088 | 1.0877 | 0.10091 | 1.0861 | 0.10076
343.3 | 21.4709 | 0.17474 | 0.035516 | 106.4741 | 127.945 | 0.5258 | 0.0048732 | 117.2095 | 10.7354 | 113.6311 | 1.0884 | 0.099692 | 1.0869 | 0.099547
343.32 | 20.3973 | 0.17474 | 0.034728 | 106.6287 | 127.026 | 0.3712 | 0.00344 | 116.8274 | 10.1987 | 113.4278 | 1.0849 | 0.094708 | 1.0833 | 0.09457
343.34 | 18.2764 | 0.17493 | 0.033296 | 107.2662 | 125.5426 | -0.2663 | -0.00247 | 116.4044 | 9.1382 | 113.3583 | 1.081 | 0.08486 | 1.0794 | 0.084737
343.36 | 17.1505 | 0.17493 | 0.032652 | 107.3745 | 124.525 | -0.3746 | -0.0034719 | 115.9498 | 8.5753 | 113.0913 | 1.0767 | 0.079632 | 1.0752 | 0.079516
343.38 | 15.5795 | 0.17399 | 0.031005 | 108.2534 | 123.8329 | -0.2535 | -0.0023495 | 116.0431 | 7.7897 | 113.4466 | 1.0776 | 0.072338 | 1.076 | 0.072232
343.4 | 13.1444 | 0.17399 | 0.028642 | 109.0349 | 122.1793 | -1.035 | -0.0095926 | 115.6071 | 6.5722 | 113.4164 | 1.0736 | 0.061031 | 1.072 | 0.060942
343.42 | 10.7616 | 0.17399 | 0.026923 | 109.325 | 120.0866 | -1.3251 | -0.012281 | 114.7058 | 5.3808 | 112.9122 | 1.0652 | 0.049968 | 1.0636 | 0.049895
343.44 | 8.3265 | 0.17249 | 0.024918 | 109.3483 | 117.6748 | -1.3484 | -0.012497 | 113.5116 | 4.1633 | 112.1238 | 1.0541 | 0.038661 | 1.0526 | 0.038605
343.46 | 5.5772 | 0.17249 | 0.022627 | 110.14 | 115.7172 | -2.1401 | -0.019835 | 112.9286 | 2.7886 | 111.9991 | 1.0487 | 0.025896 | 1.0472 | 0.025858
343.48 | 3.0373 | 0.16987 | 0.020336 | 111.1463 | 114.1836 | -2.1464 | -0.019893 | 112.665 | 1.5187 | 112.1587 | 1.0462 | 0.014103 | 1.0447 | 0.014082
343.5 | 0.1571 | 0.16987 | 0.0179 | 111.1697 | 111.3268 | -2.1698 | -0.02011 | 111.2483 | 0.078552 | 111.2221 | 1.0331 | 0.00072946 | 1.0316 | 0.00072839
343.52 | -2.697 | 0.16987 | 0.015323 | 111.3123 | 108.6153 | -2.3124 | -0.021432 | 109.9638 | -1.3485 | 110.4133 | 1.0212 | -0.012522 | 1.0197 | -0.012504
343.54 | -5.2368 | 0.16649 | 0.012746 | 111.4543 | 106.2175 | -2.4544 | -0.022748 | 108.8359 | -2.6184 | 109.7087 | 1.0107 | -0.024315 | 1.0092 | -0.02428
343.56 | -7.8814 | 0.16649 | 0.010025 | 111.3417 | 103.4603 | -2.3418 | -0.021704 | 107.401 | -3.9407 | 108.7146 | 0.99736 | -0.036594 | 0.9959 | -0.036541
343.58 | -10.4474 | 0.16649 | 0.0073752 | 111.4044 | 100.957 | -2.4045 | -0.022286 | 106.1807 | -5.2237 | 107.9219 | 0.98602 | -0.048509 | 0.98459 | -0.048438
343.6 | -12.6992 | 0.16349 | 0.0049407 | 111.356 | 98.6568 | -2.3561 | -0.021837 | 105.0064 | -6.3496 | 107.1229 | 0.97512 | -0.058964 | 0.9737 | -0.058879
343.62 | -14.8202 | 0.16349 | 0.0025778 | 111.1937 | 96.3735 | -2.1938 | -0.020333 | 103.7836 | -7.4101 | 106.2536 | 0.96376 | -0.068812 | 0.96236 | -0.068712
343.64 | -16.784 | 0.16049 | 0.00035802 | 111.0411 | 94.2571 | -2.0412 | -0.018918 | 102.6491 | -8.392 | 105.4464 | 0.95323 | -0.07793 | 0.95184 | -0.077817
343.66 | -18.3026 | 0.16049 | -0.0015037 | 110.7388 | 92.4362 | -1.7389 | -0.016117 | 101.5875 | -9.1513 | 104.6379 | 0.94337 | -0.084982 | 0.942 | -0.084858
343.68 | -19.7951 | 0.16049 | -0.0032938 | 110.6675 | 90.8724 | -1.6676 | -0.015456 | 100.7699 | -9.8976 | 104.0691 | 0.93578 | -0.091912 | 0.93442 | -0.091778
343.7 | -20.7639 | 0.15918 | -0.0046543 | 110.8334 | 90.0695 | -1.8335 | -0.017 | 100.4514 | -10.382 | 103.9121 | 0.93282 | -0.09641 | 0.93146 | -0.096269
343.72 | -21.3923 | 0.15918 | -0.0053703 | 110.4545 | 89.0622 | -1.4546 | -0.013482 | 99.7583 | -10.6962 | 103.3237 | 0.92638 | -0.099328 | 0.92503 | -0.099183
343.74 | -21.9946 | 0.15918 | -0.0060148 | 110.2198 | 88.2252 | -1.2199 | -0.011306 | 99.2225 | -10.9973 | 102.8883 | 0.92141 | -0.10212 | 0.92007 | -0.10198
343.76 | -21.7327 | 0.15805 | -0.006158 | 110.4338 | 88.7011 | -1.4339 | -0.0133 | 99.5674 | -10.8664 | 103.1896 | 0.92461 | -0.10091 | 0.92326 | -0.10076
343.78 | -21.5494 | 0.15805 | -0.0063728 | 109.9012 | 88.3518 | -0.9013 | -0.0083535 | 99.1265 | -10.7747 | 102.7181 | 0.92052 | -0.10006 | 0.91918 | -0.099911
343.8 | -21.5494 | 0.1573 | -0.0063728 | 109.7802 | 88.2308 | -0.7803 | -0.007232 | 99.0055 | -10.7747 | 102.5971 | 0.91939 | -0.10006 | 0.91805 | -0.099911
343.82 | -20.8948 | 0.1573 | -0.0056567 | 109.8558 | 88.961 | -0.8559 | -0.00793 | 99.4084 | -10.4474 | 102.8909 | 0.92313 | -0.097018 | 0.92179 | -0.096876
343.84 | -18.9572 | 0.1573 | -0.0036518 | 108.9625 | 90.0053 | 0.0374 | 0.000347 | 99.4839 | -9.4786 | 102.6434 | 0.92384 | -0.088021 | 0.92249 | -0.087893
343.86 | -17.1505 | 0.15787 | -0.0018617 | 107.5867 | 90.4362 | 0.4132 | 0.00383 | 99.0114 | -8.5753 | 101.8699 | 0.91945 | -0.079632 | 0.91811 | -0.079516
343.88 | -15.2653 | 0.15787 | -7.1604e-05 | 106.9973 | 91.732 | 1.0026 | 0.0092924 | 99.3647 | -7.6326 | 101.9089 | 0.92273 | -0.070879 | 0.92138 | -0.070776
343.9 | -13.1967 | 0.15974 | 0.0016469 | 106.3972 | 93.2005 | 1.6027 | 0.014854 | 99.7988 | -6.5984 | 101.9983 | 0.92676 | -0.061274 | 0.92541 | -0.061185
343.92 | -10.7354 | 0.15974 | 0.0036518 | 106.1985 | 95.4631 | 1.8014 | 0.016696 | 100.8308 | -5.3677 | 102.62 | 0.93634 | -0.049846 | 0.93498 | -0.049774
343.94 | -8.3003 | 0.15974 | 0.0060148 | 105.8248 | 97.5245 | 2.1751 | 0.020159 | 101.6746 | -4.1502 | 103.058 | 0.94418 | -0.03854 | 0.9428 | -0.038483
343.96 | -5.6296 | 0.16199 | 0.0083061 | 105.601 | 99.9714 | 2.3989 | 0.022234 | 102.7862 | -2.8148 | 103.7245 | 0.9545 | -0.026139 | 0.95311 | -0.026101
343.98 | -2.8802 | 0.16199 | 0.011027 | 105.4059 | 102.5257 | 2.594 | 0.024042 | 103.9658 | -1.4401 | 104.4458 | 0.96546 | -0.013373 | 0.96405 | -0.013354
344 | -0.26184 | 0.16199 | 0.0134 | 105.5228 | 105.261 | 2.4771 | 0.022958 | 105.3919 | -0.13092 | 105.4355 | 0.9787 | -0.00122 | 0.97727 | -0.00121
344.02 | 2.5398 | 0.16537 | 0.016183 | 104.4361 | 106.9759 | 2.5638 | 0.023762 | 105.706 | 1.2699 | 105.2827 | 0.98162 | 0.011793 | 0.98019 | 0.011776
344.04 | 5.3154 | 0.16537 | 0.01876 | 104.5504 | 109.8658 | 2.4495 | 0.022703 | 107.2081 | 2.6577 | 106.3222 | 0.99556 | 0.02468 | 0.99411 | 0.024644
344.06 | 7.9076 | 0.16837 | 0.02141 | 104.5665 | 112.4741 | 2.4334 | 0.022553 | 108.5203 | 3.9538 | 107.2024 | 1.0078 | 0.036716 | 1.0063 | 0.036662
344.08 | 10.3165 | 0.16837 | 0.023773 | 104.6108 | 114.9273 | 2.3891 | 0.022143 | 109.7691 | 5.1583 | 108.0496 | 1.0193 | 0.047901 | 1.0179 | 0.047831
344.1 | 12.8564 | 0.16837 | 0.026207 | 104.7515 | 117.6079 | 2.2484 | 0.020839 | 111.1797 | 6.4282 | 109.037 | 1.0324 | 0.059694 | 1.0309 | 0.059607
344.12 | 14.794 | 0.17118 | 0.028212 | 105.027 | 119.821 | 1.9729 | 0.018285 | 112.424 | 7.397 | 109.9583 | 1.044 | 0.068691 | 1.0425 | 0.06859
344.14 | 16.9149 | 0.17118 | 0.030145 | 105.1721 | 122.087 | 1.8278 | 0.016941 | 113.6295 | 8.4574 | 110.8104 | 1.0552 | 0.078538 | 1.0537 | 0.078424
344.16 | 18.4335 | 0.17286 | 0.031864 | 105.6393 | 124.0728 | 1.3606 | 0.01261 | 114.8561 | 9.2168 | 111.7838 | 1.0666 | 0.08559 | 1.065 | 0.085465
344.18 | 19.6642 | 0.17286 | 0.033081 | 105.7623 | 125.4265 | 1.2376 | 0.01147 | 115.5944 | 9.8321 | 112.317 | 1.0734 | 0.091304 | 1.0719 | 0.091171
344.2 | 20.921 | 0.17286 | 0.034227 | 105.5889 | 126.5099 | 1.411 | 0.013078 | 116.0494 | 10.4605 | 112.5626 | 1.0777 | 0.097139 | 1.0761 | 0.096998
344.22 | 21.4447 | 0.17399 | 0.035015 | 105.4769 | 126.9216 | 1.523 | 0.014116 | 116.1993 | 10.7224 | 112.6251 | 1.0791 | 0.099571 | 1.0775 | 0.099426
344.24 | 21.4971 | 0.17399 | 0.035516 | 105.7771 | 127.2742 | 1.2228 | 0.011333 | 116.5256 | 10.7485 | 112.9428 | 1.0821 | 0.099814 | 1.0805 | 0.099669
344.26 | 21.8637 | 0.17399 | 0.035731 | 105.6572 | 127.5209 | 1.3427 | 0.0124 | 116.589 | 10.9318 | 112.9451 | 1.0827 | 0.10152 | 1.0811 | 0.10137
344.28 | 21.7327 | 0.17474 | 0.035659 | 106.0432 | 127.7759 | 0.9567 | 0.0088669 | 116.9096 | 10.8664 | 113.2874 | 1.0857 | 0.10091 | 1.0841 | 0.10076
344.3 | 21.3662 | 0.17474 | 0.035587 | 106.4343 | 127.8005 | 0.5656 | 0.0052421 | 117.1174 | 10.6831 | 113.5564 | 1.0876 | 0.099206 | 1.086 | 0.099062
344.32 | 20.2664 | 0.17493 | 0.0348 | 106.3986 | 126.665 | 0.6013 | 0.00557 | 116.5318 | 10.1332 | 113.1541 | 1.0821 | 0.0941 | 1.0806 | 0.093963
344.34 | 18.4074 | 0.17493 | 0.033439 | 106.3464 | 124.7538 | 0.6535 | 0.0060568 | 115.5501 | 9.2037 | 112.4822 | 1.073 | 0.085468 | 1.0715 | 0.085343
344.36 | 16.7054 | 0.17493 | 0.032652 | 106.8788 | 123.5842 | 0.1211 | 0.0011224 | 115.2315 | 8.3527 | 112.4473 | 1.0701 | 0.077566 | 1.0685 | 0.077453
344.38 | 15.789 | 0.17418 | 0.031076 | 108.3547 | 124.1437 | -0.3548 | -0.0032884 | 116.2492 | 7.8945 | 113.6177 | 1.0795 | 0.07331 | 1.078 | 0.073204
344.4 | 12.9873 | 0.17418 | 0.028642 | 109.0241 | 122.0114 | -1.0242 | -0.0094925 | 115.5177 | 6.4936 | 113.3532 | 1.0727 | 0.060302 | 1.0712 | 0.060214
344.42 | 10.6569 | 0.17268 | 0.026852 | 109.1201 | 119.777 | -1.1202 | -0.010382 | 114.4485 | 5.3284 | 112.6724 | 1.0628 | 0.049481 | 1.0613 | 0.049409
344.44 | 8.1432 | 0.17268 | 0.024918 | 109.5038 | 117.647 | -1.5039 | -0.013939 | 113.5754 | 4.0716 | 112.2182 | 1.0547 | 0.03781 | 1.0532 | 0.037755
344.46 | 5.4986 | 0.17268 | 0.02277 | 109.8616 | 115.3602 | -1.8617 | -0.017255 | 112.6109 | 2.7493 | 111.6945 | 1.0457 | 0.025531 | 1.0442 | 0.025494
344.48 | 2.697 | 0.17024 | 0.020336 | 110.9489 | 113.6459 | -1.949 | -0.018064 | 112.2974 | 1.3485 | 111.8479 | 1.0428 | 0.012522 | 1.0413 | 0.012504
344.5 | 0 | 0.17024 | 0.0179 | 110.9341 | 110.9341 | -1.9342 | -0.017927 | 110.9341 | 0 | 110.9341 | 1.0302 | 0 | 1.0287 | 0
344.52 | -2.7493 | 0.17024 | 0.015323 | 111.4358 | 108.6865 | -2.4359 | -0.022577 | 110.0611 | -1.3747 | 110.5194 | 1.0221 | -0.012765 | 1.0206 | -0.012747
344.54 | -5.3939 | 0.16762 | 0.012746 | 111.3584 | 105.9645 | -2.3585 | -0.021859 | 108.6614 | -2.697 | 109.5604 | 1.0091 | -0.025045 | 1.0076 | -0.025008
344.56 | -8.0647 | 0.16762 | 0.010096 | 111.492 | 103.4273 | -2.4921 | -0.023097 | 107.4597 | -4.0323 | 108.8038 | 0.9979 | -0.037445 | 0.99645 | -0.037391
344.58 | -10.6307 | 0.16387 | 0.00745 | 111.2761 | 100.6454 | -2.2762 | -0.021096 | 105.9607 | -5.3154 | 107.7325 | 0.98398 | -0.04936 | 0.98255 | -0.049288
344.6 | -12.9087 | 0.16387 | 0.0050123 | 111.46 | 98.5513 | -2.4601 | -0.022801 | 105.0056 | -6.4544 | 107.1571 | 0.97511 | -0.059937 | 0.97369 | -0.05985
344.62 | -15.082 | 0.16387 | 0.0025778 | 111.3578 | 96.2758 | -2.3579 | -0.021854 | 103.8168 | -7.541 | 106.3305 | 0.96407 | -0.070028 | 0.96267 | -0.069926
344.64 | -16.9411 | 0.16105 | 0.00042963 | 111.2865 | 94.3454 | -2.2866 | -0.021193 | 102.816 | -8.4705 | 105.6395 | 0.95478 | -0.07866 | 0.95339 | -0.078545
344.66 | -18.4074 | 0.16105 | -0.0015037 | 110.7115 | 92.3041 | -1.7116 | -0.015864 | 101.5078 | -9.2037 | 104.5757 | 0.94263 | -0.085468 | 0.94126 | -0.085343
344.68 | -19.7951 | 0.16105 | -0.003079 | 110.2491 | 90.454 | -1.2492 | -0.011578 | 100.3515 | -9.8976 | 103.6507 | 0.93189 | -0.091912 | 0.93054 | -0.091778
344.7 | -20.8687 | 0.15955 | -0.0044395 | 110.4498 | 89.5811 | -1.4499 | -0.013438 | 100.0155 | -10.4343 | 103.4936 | 0.92877 | -0.096896 | 0.92742 | -0.096755
344.72 | -21.4447 | 0.15955 | -0.0052987 | 110.7391 | 89.2944 | -1.7392 | -0.016119 | 100.0167 | -10.7224 | 103.5909 | 0.92878 | -0.099571 | 0.92743 | -0.099426
344.74 | -21.7589 | 0.15843 | -0.0060148 | 110.4841 | 88.7252 | -1.4842 | -0.013756 | 99.6046 | -10.8795 | 103.2311 | 0.92496 | -0.10103 | 0.92361 | -0.10088
344.76 | -21.7589 | 0.15843 | -0.0062296 | 110.1197 | 88.3608 | -1.1198 | -0.010379 | 99.2402 | -10.8795 | 102.8667 | 0.92157 | -0.10103 | 0.92023 | -0.10088
344.78 | -21.3923 | 0.15843 | -0.0062296 | 110.1011 | 88.7088 | -1.1012 | -0.010206 | 99.4049 | -10.6962 | 102.9703 | 0.9231 | -0.099328 | 0.92176 | -0.099183
344.8 | -21.3923 | 0.15768 | -0.0062296 | 110.0912 | 88.6989 | -1.0913 | -0.010114 | 99.395 | -10.6962 | 102.9604 | 0.92301 | -0.099328 | 0.92167 | -0.099183
344.82 | -20.7377 | 0.15768 | -0.0056567 | 110.0691 | 89.3314 | -1.0692 | -0.0099096 | 99.7002 | -10.3689 | 103.1565 | 0.92584 | -0.096288 | 0.9245 | -0.096148
344.84 | -18.8787 | 0.15787 | -0.0036518 | 109.2103 | 90.3316 | -0.2104 | -0.00195 | 99.771 | -9.4393 | 102.9174 | 0.9265 | -0.087656 | 0.92515 | -0.087529
344.86 | -16.8625 | 0.15787 | -0.0017185 | 108.9871 | 92.1246 | 0.0128 | 0.00011863 | 100.5558 | -8.4313 | 103.3663 | 0.93379 | -0.078295 | 0.93243 | -0.078181
344.88 | -14.8987 | 0.15787 | -7.1604e-05 | 108.4675 | 93.5688 | 0.5324 | 0.0049344 | 101.0181 | -7.4494 | 103.5013 | 0.93808 | -0.069177 | 0.93672 | -0.069076
344.9 | -12.8825 | 0.15937 | 0.0017185 | 106.8427 | 93.9602 | 1.1572 | 0.010725 | 100.4014 | -6.4413 | 102.5485 | 0.93236 | -0.059815 | 0.931 | -0.059728
344.92 | -10.4736 | 0.15937 | 0.0036518 | 106.1924 | 95.7188 | 1.8075 | 0.016752 | 100.9556 | -5.2368 | 102.7012 | 0.9375 | -0.04863 | 0.93614 | -0.04856
344.94 | -8.0123 | 0.15937 | 0.0059432 | 106.105 | 98.0927 | 1.8949 | 0.017562 | 102.0988 | -4.0062 | 103.4342 | 0.94812 | -0.037202 | 0.94674 | -0.037148
344.96 | -5.3939 | 0.16199 | 0.0083061 | 105.8204 | 100.4265 | 2.1795 | 0.0202 | 103.1234 | -2.697 | 104.0224 | 0.95763 | -0.025045 | 0.95624 | -0.025008
344.98 | -2.697 | 0.16199 | 0.010884 | 105.9557 | 103.2587 | 2.0442 | 0.018946 | 104.6072 | -1.3485 | 105.0567 | 0.97141 | -0.012522 | 0.97 | -0.012504
345 | 0.078552 | 0.16462 | 0.013533 | 104.575 | 104.6536 | 2.4249 | 0.022475 | 104.6143 | 0.039276 | 104.6012 | 0.97148 | 0.000365 | 0.97006 | 0.000364
345.02 | 2.8017 | 0.16462 | 0.016183 | 104.88 | 107.6817 | 2.1199 | 0.019648 | 106.2808 | 1.4008 | 105.8139 | 0.98695 | 0.013009 | 0.98552 | 0.01299
345.04 | 5.6034 | 0.16462 | 0.01876 | 104.6785 | 110.2819 | 2.3214 | 0.021515 | 107.4802 | 2.8017 | 106.5463 | 0.99809 | 0.026017 | 0.99664 | 0.025979
345.06 | 8.248 | 0.16762 | 0.021481 | 104.7634 | 113.0114 | 2.2365 | 0.020728 | 108.8874 | 4.124 | 107.5127 | 1.0112 | 0.038296 | 1.0097 | 0.038241
345.08 | 10.6307 | 0.16762 | 0.023916 | 104.9674 | 115.5981 | 2.0325 | 0.018838 | 110.2828 | 5.3154 | 108.511 | 1.0241 | 0.04936 | 1.0226 | 0.049288
345.1 | 12.9873 | 0.17043 | 0.026279 | 104.6691 | 117.6564 | 2.3308 | 0.021602 | 111.1627 | 6.4936 | 108.9982 | 1.0323 | 0.060302 | 1.0308 | 0.060214
345.12 | 15.0558 | 0.17043 | 0.028427 | 104.7874 | 119.8432 | 2.2125 | 0.020506 | 112.3153 | 7.5279 | 109.806 | 1.043 | 0.069906 | 1.0415 | 0.069804
345.14 | 16.8101 | 0.17043 | 0.030145 | 105.2599 | 122.07 | 1.74 | 0.016127 | 113.665 | 8.4051 | 110.8633 | 1.0555 | 0.078052 | 1.054 | 0.077938
345.16 | 18.6954 | 0.17249 | 0.031936 | 105.5052 | 124.2006 | 1.4947 | 0.013853 | 114.8529 | 9.3477 | 111.737 | 1.0666 | 0.086805 | 1.065 | 0.086679
345.18 | 19.6642 | 0.17249 | 0.033153 | 105.501 | 125.1652 | 1.4989 | 0.013892 | 115.3331 | 9.8321 | 112.0557 | 1.071 | 0.091304 | 1.0695 | 0.091171
345.2 | 20.5021 | 0.17249 | 0.034155 | 105.1421 | 125.6442 | 1.8578 | 0.017219 | 115.3931 | 10.251 | 111.9761 | 1.0716 | 0.095194 | 1.07 | 0.095055
345.22 | 21.4709 | 0.17361 | 0.035015 | 105.5434 | 127.0143 | 1.4565 | 0.013499 | 116.2788 | 10.7354 | 112.7004 | 1.0798 | 0.099692 | 1.0782 | 0.099547
345.24 | 21.916 | 0.17361 | 0.035659 | 105.3758 | 127.2918 | 1.6241 | 0.015053 | 116.3338 | 10.958 | 112.6811 | 1.0803 | 0.10176 | 1.0787 | 0.10161
345.26 | 21.5233 | 0.17474 | 0.035731 | 105.8134 | 127.3367 | 1.1865 | 0.010997 | 116.575 | 10.7616 | 112.9878 | 1.0825 | 0.099936 | 1.081 | 0.09979
345.28 | 21.5233 | 0.17474 | 0.035731 | 105.9449 | 127.4682 | 1.055 | 0.009778 | 116.7065 | 10.7616 | 113.1193 | 1.0838 | 0.099936 | 1.0822 | 0.09979
345.3 | 21.1305 | 0.17474 | 0.035659 | 106.0114 | 127.1419 | 0.9885 | 0.0091617 | 116.5767 | 10.5653 | 113.0549 | 1.0826 | 0.098112 | 1.081 | 0.097969
345.32 | 20.3712 | 0.17511 | 0.0348 | 106.2252 | 126.5964 | 0.7747 | 0.0071801 | 116.4108 | 10.1856 | 113.0156 | 1.081 | 0.094586 | 1.0794 | 0.094448
345.34 | 18.6954 | 0.17511 | 0.033368 | 106.7704 | 125.4658 | 0.2295 | 0.00213 | 116.1181 | 9.3477 | 113.0022 | 1.0783 | 0.086805 | 1.0767 | 0.086679
345.36 | 17.0982 | 0.17436 | 0.032652 | 107.7989 | 124.8971 | 0.201 | 0.0018629 | 116.348 | 8.5491 | 113.4983 | 1.0804 | 0.079389 | 1.0789 | 0.079274
345.38 | 15.4748 | 0.17436 | 0.030861 | 108.5533 | 124.0281 | -0.5534 | -0.0051291 | 116.2907 | 7.7374 | 113.7116 | 1.0799 | 0.071851 | 1.0783 | 0.071747
345.4 | 12.6731 | 0.17436 | 0.02857 | 108.809 | 121.4821 | -0.8091 | -0.0074989 | 115.1455 | 6.3365 | 113.0334 | 1.0693 | 0.058843 | 1.0677 | 0.058757
345.42 | 10.6831 | 0.17324 | 0.027066 | 109.0925 | 119.7756 | -1.0926 | -0.010126 | 114.434 | 5.3415 | 112.6535 | 1.0627 | 0.049603 | 1.0611 | 0.049531
345.44 | 8.0647 | 0.17324 | 0.024918 | 109.419 | 117.4837 | -1.4191 | -0.0132 | 113.4513 | 4.0323 | 112.1072 | 1.0535 | 0.037445 | 1.052 | 0.037391
345.46 | 5.4201 | 0.17324 | 0.022699 | 109.6003 | 115.0204 | -1.6004 | -0.014833 | 112.3103 | 2.71 | 111.407 | 1.0429 | 0.025166 | 1.0414 | 0.02513
345.48 | 2.7755 | 0.1708 | 0.020407 | 109.8034 | 112.5789 | -1.8035 | -0.016715 | 111.1912 | 1.3878 | 110.7286 | 1.0326 | 0.012887 | 1.031 | 0.012868
345.5 | 0 | 0.1708 | 0.017901 | 109.9587 | 109.9587 | -1.9588 | -0.018155 | 109.9587 | 0 | 109.9587 | 1.0211 | 0 | 1.0196 | 0
345.52 | -2.8017 | 0.16837 | 0.015323 | 110.5985 | 107.7968 | -1.5986 | -0.014816 | 109.1977 | -1.4008 | 109.6646 | 1.014 | -0.013009 | 1.0126 | -0.01299
345.54 | -5.3939 | 0.16837 | 0.012746 | 110.8517 | 105.4578 | -1.8518 | -0.017163 | 108.1547 | -2.697 | 109.0537 | 1.0044 | -0.025045 | 1.0029 | -0.025008
345.56 | -8.117 | 0.16837 | 0.010025 | 111.03 | 102.913 | -2.0301 | -0.018815 | 106.9715 | -4.0585 | 108.3243 | 0.99337 | -0.037689 | 0.99192 | -0.037634
345.58 | -10.6045 | 0.1648 | 0.0074469 | 110.9823 | 100.3778 | -1.9824 | -0.018373 | 105.68 | -5.3023 | 107.4475 | 0.98137 | -0.049238 | 0.97995 | -0.049167
345.6 | -13.0135 | 0.1648 | 0.00494 | 111.246 | 98.2325 | -2.2461 | -0.020817 | 104.7393 | -6.5067 | 106.9082 | 0.97264 | -0.060423 | 0.97122 | -0.060335
345.62 | -15.1082 | 0.1618 | 0.0024345 | 110.9126 | 95.8044 | -1.9127 | -0.017727 | 103.3585 | -7.5541 | 105.8765 | 0.95982 | -0.070149 | 0.95842 | -0.070047
345.64 | -16.8887 | 0.1618 | 0.00035802 | 110.6378 | 93.7491 | -1.6379 | -0.0152 | 102.1935 | -8.4443 | 105.0082 | 0.949 | -0.078417 | 0.94762 | -0.078302
345.66 | -18.6692 | 0.1618 | -0.0017185 | 110.9785 | 92.3093 | -1.9786 | -0.018338 | 101.6439 | -9.3346 | 104.7554 | 0.94389 | -0.086684 | 0.94252 | -0.086557
345.68 | -19.7427 | 0.15955 | -0.0032222 | 110.4355 | 90.6928 | -1.4356 | -0.013306 | 100.5641 | -9.8714 | 103.8546 | 0.93387 | -0.091668 | 0.93251 | -0.091535
345.7 | -20.8687 | 0.15955 | -0.0044395 | 110.2554 | 89.3867 | -1.2555 | -0.011636 | 99.8211 | -10.4343 | 103.2992 | 0.92697 | -0.096896 | 0.92562 | -0.096755
345.72 | -21.4185 | 0.15955 | -0.0052987 | 110.3956 | 88.9771 | -1.3957 | -0.012936 | 99.6863 | -10.7093 | 103.2561 | 0.92572 | -0.099449 | 0.92437 | -0.099304
345.74 | -22.0993 | 0.15843 | -0.0060148 | 110.3561 | 88.2568 | -1.3562 | -0.01257 | 99.3064 | -11.0497 | 102.9897 | 0.92219 | -0.10261 | 0.92084 | -0.10246
345.76 | -21.8113 | 0.15843 | -0.006158 | 110.0912 | 88.2799 | -1.0913 | -0.010114 | 99.1856 | -10.9056 | 102.8208 | 0.92107 | -0.10127 | 0.91972 | -0.10113
345.78 | -21.8375 | 0.15768 | -0.0063728 | 110.3752 | 88.5377 | -1.3753 | -0.012747 | 99.4565 | -10.9187 | 103.096 | 0.92358 | -0.10139 | 0.92224 | -0.10125
345.8 | -21.5494 | 0.15768 | -0.0063012 | 110.0046 | 88.4552 | -1.0047 | -0.00931 | 99.2299 | -10.7747 | 102.8215 | 0.92148 | -0.10006 | 0.92013 | -0.099911
345.82 | -20.9472 | 0.15768 | -0.0056567 | 109.6561 | 88.7089 | -0.6562 | -0.0060818 | 99.1825 | -10.4736 | 102.6737 | 0.92104 | -0.097261 | 0.9197 | -0.097119
345.84 | -18.931 | 0.15787 | -0.0036518 | 109.0375 | 90.1065 | -0.0376 | -0.00034849 | 99.572 | -9.4655 | 102.7272 | 0.92465 | -0.0879 | 0.92331 | -0.087771
345.86 | -17.072 | 0.15787 | -0.0018617 | 108.4939 | 91.4219 | 0.506 | 0.0046897 | 99.9579 | -8.536 | 102.8032 | 0.92824 | -0.079268 | 0.92689 | -0.079152
345.88 | -15.2391 | 0.15787 | -0.00014321 | 107.9393 | 92.7002 | 1.0606 | 0.0098299 | 100.3198 | -7.6195 | 102.8596 | 0.9316 | -0.070757 | 0.93024 | -0.070654
345.9 | -13.1967 | 0.15937 | 0.0016469 | 106.4598 | 93.2631 | 1.5401 | 0.014274 | 99.8614 | -6.5984 | 102.0609 | 0.92734 | -0.061274 | 0.92599 | -0.061185
345.92 | -10.6831 | 0.15937 | 0.0036518 | 106.3356 | 95.6525 | 1.6643 | 0.015425 | 100.9941 | -5.3415 | 102.7746 | 0.93786 | -0.049603 | 0.93649 | -0.049531
345.94 | -8.3265 | 0.16199 | 0.0059432 | 105.9789 | 97.6524 | 2.021 | 0.018731 | 101.8156 | -4.1633 | 103.2034 | 0.94549 | -0.038661 | 0.94411 | -0.038605
345.96 | -5.6557 | 0.16199 | 0.0084493 | 105.765 | 100.1093 | 2.2349 | 0.020714 | 102.9371 | -2.8279 | 103.8798 | 0.9559 | -0.02626 | 0.95451 | -0.026222
345.98 | -2.8279 | 0.16199 | 0.011027 | 105.3806 | 102.5527 | 2.6193 | 0.024276 | 103.9667 | -1.4139 | 104.438 | 0.96546 | -0.01313 | 0.96406 | -0.013111
346 | 0 | 0.16462 | 0.0136 | 104.5659 | 104.5659 | 2.434 | 0.022559 | 104.5659 | 0 | 104.5659 | 0.97103 | 0 | 0.96961 | 0
346.02 | 2.7755 | 0.16462 | 0.016183 | 104.6451 | 107.4206 | 2.3548 | 0.021825 | 106.0329 | 1.3878 | 105.5703 | 0.98465 | 0.012887 | 0.98322 | 0.012868
346.04 | 5.5248 | 0.16743 | 0.018904 | 104.7877 | 110.3125 | 2.2122 | 0.020503 | 107.5501 | 2.7624 | 106.6293 | 0.99874 | 0.025653 | 0.99729 | 0.025615
346.06 | 8.117 | 0.16743 | 0.02141 | 104.7939 | 112.9109 | 2.206 | 0.020446 | 108.8524 | 4.0585 | 107.4996 | 1.0108 | 0.037689 | 1.0094 | 0.037634
346.08 | 10.6307 | 0.16743 | 0.023916 | 104.8685 | 115.4992 | 2.1314 | 0.019754 | 110.1839 | 5.3154 | 108.4121 | 1.0232 | 0.04936 | 1.0217 | 0.049288
346.1 | 13.0658 | 0.17099 | 0.026279 | 104.746 | 117.8118 | 2.2539 | 0.02089 | 111.2789 | 6.5329 | 109.1013 | 1.0334 | 0.060666 | 1.0319 | 0.060578
346.12 | 15.0034 | 0.17099 | 0.028284 | 105.2089 | 120.2123 | 1.791 | 0.016599 | 112.7106 | 7.5017 | 110.21 | 1.0467 | 0.069663 | 1.0451 | 0.069562
346.14 | 17.072 | 0.17099 | 0.030289 | 105.2078 | 122.2798 | 1.7921 | 0.01661 | 113.7438 | 8.536 | 110.8985 | 1.0563 | 0.079268 | 1.0547 | 0.079152
346.16 | 18.6692 | 0.17211 | 0.031936 | 105.7819 | 124.4511 | 1.218 | 0.011289 | 115.1165 | 9.3346 | 112.005 | 1.069 | 0.086684 | 1.0674 | 0.086557
346.18 | 19.7427 | 0.17211 | 0.033224 | 105.4474 | 125.1901 | 1.5525 | 0.014389 | 115.3188 | 9.8714 | 112.0283 | 1.0709 | 0.091668 | 1.0693 | 0.091535
346.2 | 20.8163 | 0.17361 | 0.034298 | 105.6393 | 126.4556 | 1.3606 | 0.01261 | 116.0474 | 10.4081 | 112.5781 | 1.0776 | 0.096653 | 1.0761 | 0.096512
346.22 | 21.3138 | 0.17361 | 0.035086 | 105.7648 | 127.0786 | 1.2351 | 0.011447 | 116.4217 | 10.6569 | 112.8694 | 1.0811 | 0.098963 | 1.0796 | 0.098819
346.24 | 22.2302 | 0.17361 | 0.035659 | 105.6552 | 127.8854 | 1.3447 | 0.012463 | 116.7703 | 11.1151 | 113.0653 | 1.0844 | 0.10322 | 1.0828 | 0.10307
346.26 | 21.9684 | 0.17455 | 0.035731 | 105.9578 | 127.9262 | 1.0421 | 0.0096585 | 116.942 | 10.9842 | 113.2806 | 1.086 | 0.102 | 1.0844 | 0.10185
346.28 | 21.9684 | 0.17455 | 0.035731 | 106.0198 | 127.9882 | 0.9801 | 0.0090838 | 117.004 | 10.9842 | 113.3426 | 1.0865 | 0.102 | 1.0849 | 0.10185
346.3 | 21.5494 | 0.17511 | 0.035659 | 106.4366 | 127.986 | 0.5633 | 0.0052208 | 117.2113 | 10.7747 | 113.6197 | 1.0885 | 0.10006 | 1.0869 | 0.099911
346.32 | 20.5283 | 0.17511 | 0.0348 | 106.4651 | 126.9934 | 0.5348 | 0.00496 | 116.7292 | 10.2641 | 113.3079 | 1.084 | 0.095316 | 1.0824 | 0.095177
346.34 | 18.355 | 0.17511 | 0.033368 | 106.6907 | 125.0457 | 0.3092 | 0.0028657 | 115.8682 | 9.1775 | 112.809 | 1.076 | 0.085225 | 1.0744 | 0.085101
346.36 | 17.1767 | 0.17493 | 0.032866 | 107.9834 | 125.1601 | 0.0165 | 0.00015293 | 116.5718 | 8.5884 | 113.709 | 1.0825 | 0.079754 | 1.0809 | 0.079638
346.38 | 15.8413 | 0.17493 | 0.031005 | 108.4476 | 124.2889 | -0.4477 | -0.0041494 | 116.3683 | 7.9207 | 113.728 | 1.0806 | 0.073554 | 1.0791 | 0.073446
346.4 | 12.9873 | 0.17493 | 0.028642 | 109.28 | 122.2673 | -1.2801 | -0.011864 | 115.7736 | 6.4936 | 113.6091 | 1.0751 | 0.060302 | 1.0735 | 0.060214
346.42 | 10.9973 | 0.17324 | 0.027138 | 109.4614 | 120.4587 | -1.4615 | -0.013546 | 114.96 | 5.4986 | 113.1272 | 1.0676 | 0.051062 | 1.066 | 0.050988
346.44 | 8.2741 | 0.17324 | 0.02499 | 109.7655 | 118.0396 | -1.7656 | -0.016364 | 113.9026 | 4.1371 | 112.5235 | 1.0577 | 0.038418 | 1.0562 | 0.038362
346.46 | 5.6296 | 0.17118 | 0.022842 | 109.8677 | 115.4973 | -1.8678 | -0.017311 | 112.6825 | 2.8148 | 111.7442 | 1.0464 | 0.026139 | 1.0449 | 0.026101
346.48 | 2.9064 | 0.17118 | 0.020407 | 109.9416 | 112.848 | -1.9417 | -0.017996 | 111.3948 | 1.4532 | 110.9104 | 1.0344 | 0.013495 | 1.0329 | 0.013475
346.5 | 0.078552 | 0.17118 | 0.017973 | 110.2448 | 110.3234 | -2.2449 | -0.020806 | 110.2841 | 0.039276 | 110.271 | 1.0241 | 0.000365 | 1.0226 | 0.000364
346.52 | -2.7231 | 0.16874 | 0.015395 | 111.1672 | 108.4441 | -2.1673 | -0.020087 | 109.8056 | -1.3616 | 110.2595 | 1.0197 | -0.012644 | 1.0182 | -0.012625
346.54 | -5.3677 | 0.16874 | 0.012817 | 111.2287 | 105.861 | -2.2288 | -0.020657 | 108.5448 | -2.6839 | 109.4395 | 1.008 | -0.024923 | 1.0065 | -0.024887
346.56 | -8.0647 | 0.16874 | 0.010096 | 111.1944 | 103.1297 | -2.1945 | -0.020339 | 107.1621 | -4.0323 | 108.5062 | 0.99514 | -0.037445 | 0.99369 | -0.037391
346.58 | -10.5522 | 0.16593 | 0.0074469 | 111.2293 | 100.6771 | -2.2294 | -0.020663 | 105.9532 | -5.2761 | 107.7119 | 0.98391 | -0.048995 | 0.98248 | -0.048924
346.6 | -12.8564 | 0.16593 | 0.00501 | 111.2889 | 98.4325 | -2.289 | -0.021215 | 104.8607 | -6.4282 | 107.0034 | 0.97377 | -0.059694 | 0.97235 | -0.059607
346.62 | -15.0558 | 0.16218 | 0.0025778 | 111.3036 | 96.2478 | -2.3037 | -0.0214 | 103.7757 | -7.5279 | 106.285 | 0.96369 | -0.069906 | 0.96229 | -0.069804
346.64 | -17.0458 | 0.16218 | 0.00042963 | 110.9926 | 93.9468 | -1.9927 | -0.018469 | 102.4697 | -8.5229 | 105.3107 | 0.95156 | -0.079146 | 0.95018 | -0.079031
346.66 | -18.5645 | 0.16218 | -0.0015037 | 110.8787 | 92.3142 | -1.8788 | -0.017413 | 101.5965 | -9.2822 | 104.6905 | 0.94345 | -0.086197 | 0.94208 | -0.086072
346.68 | -19.8999 | 0.16012 | -0.0032222 | 110.4644 | 90.5645 | -1.4645 | -0.0136 | 100.5145 | -9.9499 | 103.8311 | 0.93341 | -0.092398 | 0.93205 | -0.092263
346.7 | -21.0781 | 0.16012 | -0.0045111 | 110.3642 | 89.2861 | -1.3643 | -0.012645 | 99.8251 | -10.5391 | 103.3382 | 0.927 | -0.097869 | 0.92565 | -0.097726
346.72 | -21.7065 | 0.15862 | -0.0052987 | 110.5665 | 88.86 | -1.5666 | -0.01452 | 99.7132 | -10.8533 | 103.331 | 0.92597 | -0.10079 | 0.92462 | -0.10064
346.74 | -22.1255 | 0.15862 | -0.0059432 | 110.4944 | 88.3689 | -1.4945 | -0.013851 | 99.4317 | -11.0627 | 103.1192 | 0.92335 | -0.10273 | 0.92201 | -0.10258
346.76 | -21.916 | 0.15862 | -0.006158 | 110.3489 | 88.4329 | -1.349 | -0.012503 | 99.3909 | -10.958 | 103.0436 | 0.92297 | -0.10176 | 0.92163 | -0.10161
346.78 | -21.8637 | 0.15787 | -0.0062296 | 110.0131 | 88.1494 | -1.0132 | -0.0093906 | 99.0813 | -10.9318 | 102.7252 | 0.9201 | -0.10152 | 0.91876 | -0.10137
346.8 | -21.5756 | 0.15787 | -0.006158 | 109.6454 | 88.0698 | -0.6455 | -0.0059827 | 98.8576 | -10.7878 | 102.4535 | 0.91802 | -0.10018 | 0.91668 | -0.10003
346.82 | -20.921 | 0.15787 | -0.0056567 | 109.6768 | 88.7558 | -0.6769 | -0.0062737 | 99.2163 | -10.4605 | 102.7031 | 0.92135 | -0.097139 | 0.92001 | -0.096998
346.84 | -19.0096 | 0.15805 | -0.0036518 | 109.1549 | 90.1453 | -0.155 | -0.0014366 | 99.6501 | -9.5048 | 102.8184 | 0.92538 | -0.088264 | 0.92403 | -0.088136
346.86 | -17.0982 | 0.15805 | -0.0017901 | 108.5203 | 91.4221 | 0.4796 | 0.00445 | 99.9712 | -8.5491 | 102.8209 | 0.92836 | -0.079389 | 0.92701 | -0.079274
346.88 | -15.0296 | 0.15899 | 0 | 106.7954 | 91.7658 | 1.2045 | 0.011164 | 99.2806 | -7.5148 | 101.7855 | 0.92195 | -0.069785 | 0.9206 | -0.069683
346.9 | -13.1182 | 0.15899 | 0.0017185 | 106.5716 | 93.4534 | 1.4283 | 0.013238 | 100.0125 | -6.5591 | 102.1989 | 0.92874 | -0.06091 | 0.92739 | -0.060821
346.92 | -10.7878 | 0.15899 | 0.0037234 | 106.3824 | 95.5946 | 1.6175 | 0.014991 | 100.9885 | -5.3939 | 102.7865 | 0.93781 | -0.050089 | 0.93644 | -0.050016
346.94 | -8.2741 | 0.16124 | 0.0059432 | 106.4543 | 98.1802 | 1.5456 | 0.014325 | 102.3172 | -4.1371 | 103.6963 | 0.95015 | -0.038418 | 0.94876 | -0.038362
346.96 | -5.6296 | 0.16124 | 0.0083777 | 106.0067 | 100.3771 | 1.9932 | 0.018473 | 103.1919 | -2.8148 | 104.1302 | 0.95827 | -0.026139 | 0.95687 | -0.026101
346.98 | -2.7755 | 0.16387 | 0.011027 | 104.7226 | 101.9471 | 2.2773 | 0.021107 | 103.3348 | -1.3878 | 103.7974 | 0.9596 | -0.012887 | 0.9582 | -0.012868
347 | -0.1571 | 0.16387 | 0.0136 | 104.3038 | 104.1467 | 2.6961 | 0.024988 | 104.2252 | -0.078552 | 104.2514 | 0.96787 | -0.000729 | 0.96646 | -0.000728
347.02 | 2.6446 | 0.16387 | 0.016254 | 104.8818 | 107.5264 | 2.1181 | 0.019631 | 106.2041 | 1.3223 | 105.7633 | 0.98624 | 0.012279 | 0.9848 | 0.012261
347.04 | 5.4201 | 0.16743 | 0.018904 | 104.7065 | 110.1266 | 2.2934 | 0.021256 | 107.4165 | 2.71 | 106.5132 | 0.9975 | 0.025166 | 0.99605 | 0.02513
347.06 | 8.0647 | 0.16743 | 0.021481 | 105.0429 | 113.1076 | 1.957 | 0.018138 | 109.0752 | 4.0323 | 107.7311 | 1.0129 | 0.037445 | 1.0114 | 0.037391
347.08 | 10.4736 | 0.16743 | 0.023987 | 104.9982 | 115.4718 | 2.0017 | 0.018552 | 110.235 | 5.2368 | 108.4894 | 1.0237 | 0.04863 | 1.0222 | 0.04856
347.1 | 12.8564 | 0.17043 | 0.026422 | 104.9741 | 117.8305 | 2.0258 | 0.018776 | 111.4023 | 6.4282 | 109.2596 | 1.0345 | 0.059694 | 1.033 | 0.059607
347.12 | 14.8725 | 0.17043 | 0.028427 | 104.9883 | 119.8608 | 2.0116 | 0.018644 | 112.4246 | 7.4363 | 109.9458 | 1.044 | 0.069055 | 1.0425 | 0.068955
347.14 | 16.9672 | 0.17211 | 0.030289 | 105.3313 | 122.2985 | 1.6686 | 0.015465 | 113.8149 | 8.4836 | 110.987 | 1.0569 | 0.078781 | 1.0554 | 0.078667
347.16 | 18.6168 | 0.17211 | 0.032007 | 105.4954 | 124.1122 | 1.5045 | 0.013944 | 114.8038 | 9.3084 | 111.701 | 1.0661 | 0.086441 | 1.0645 | 0.086315
347.18 | 19.638 | 0.17211 | 0.033296 | 105.4892 | 125.1272 | 1.5107 | 0.014002 | 115.3082 | 9.819 | 112.0352 | 1.0708 | 0.091182 | 1.0692 | 0.091049
347.2 | 20.8425 | 0.1738 | 0.03437 | 105.501 | 126.3435 | 1.4989 | 0.013892 | 115.9222 | 10.4212 | 112.4485 | 1.0765 | 0.096775 | 1.0749 | 0.096634
347.22 | 21.2352 | 0.1738 | 0.035086 | 105.8196 | 127.0548 | 1.1803 | 0.010939 | 116.4372 | 10.6176 | 112.898 | 1.0813 | 0.098598 | 1.0797 | 0.098455
347.24 | 21.9946 | 0.17474 | 0.035659 | 105.3927 | 127.3873 | 1.6072 | 0.014896 | 116.39 | 10.9973 | 112.7242 | 1.0808 | 0.10212 | 1.0793 | 0.10198
347.26 | 21.7851 | 0.17474 | 0.035731 | 105.8774 | 127.6625 | 1.1225 | 0.010404 | 116.77 | 10.8926 | 113.1391 | 1.0844 | 0.10115 | 1.0828 | 0.101
347.28 | 21.6542 | 0.17474 | 0.035731 | 106.2161 | 127.8703 | 0.7838 | 0.00726 | 117.0432 | 10.8271 | 113.4342 | 1.0869 | 0.10054 | 1.0853 | 0.1004
347.3 | 21.4185 | 0.1753 | 0.035659 | 106.2886 | 127.7071 | 0.7113 | 0.00659 | 116.9979 | 10.7093 | 113.4281 | 1.0865 | 0.099449 | 1.0849 | 0.099304
347.32 | 20.2926 | 0.1753 | 0.034943 | 106.7399 | 127.0325 | 0.26 | 0.00241 | 116.8862 | 10.1463 | 113.5041 | 1.0854 | 0.094221 | 1.0839 | 0.094084
347.34 | 18.7216 | 0.1753 | 0.033511 | 106.7584 | 125.48 | 0.2415 | 0.0022383 | 116.1192 | 9.3608 | 112.9989 | 1.0783 | 0.086927 | 1.0767 | 0.0868
347.36 | 17.4909 | 0.1753 | 0.032866 | 107.9778 | 125.4687 | 0.0221 | 0.00020483 | 116.7233 | 8.7455 | 113.8081 | 1.0839 | 0.081213 | 1.0823 | 0.081095
347.38 | 15.6057 | 0.1753 | 0.031076 | 108.4929 | 124.0986 | -0.493 | -0.00457 | 116.2957 | 7.8028 | 113.6948 | 1.08 | 0.072459 | 1.0784 | 0.072354
347.4 | 12.9349 | 0.1738 | 0.028642 | 109.2117 | 122.1466 | -1.2118 | -0.011231 | 115.6792 | 6.4675 | 113.5233 | 1.0742 | 0.060059 | 1.0727 | 0.059971
347.42 | 10.7354 | 0.1738 | 0.026923 | 109.5917 | 120.3271 | -1.5918 | -0.014753 | 114.9594 | 5.3677 | 113.1702 | 1.0675 | 0.049846 | 1.066 | 0.049774
347.44 | 8.1956 | 0.1738 | 0.02499 | 109.5081 | 117.7037 | -1.5082 | -0.013978 | 113.6059 | 4.0978 | 112.24 | 1.055 | 0.038053 | 1.0534 | 0.037998
347.46 | 5.4725 | 0.17193 | 0.02277 | 109.8991 | 115.3716 | -1.8992 | -0.017602 | 112.6353 | 2.7362 | 111.7233 | 1.046 | 0.025409 | 1.0444 | 0.025372
347.48 | 2.9064 | 0.17193 | 0.020479 | 110.0258 | 112.9322 | -2.0259 | -0.018777 | 111.479 | 1.4532 | 110.9946 | 1.0352 | 0.013495 | 1.0337 | 0.013475
347.5 | 0.13092 | 0.16912 | 0.017973 | 111.1175 | 111.2484 | -2.1176 | -0.019626 | 111.183 | 0.06546 | 111.1611 | 1.0325 | 0.00060788 | 1.031 | 0.000607
347.52 | -2.6708 | 0.16912 | 0.015395 | 111.3548 | 108.684 | -2.3549 | -0.021826 | 110.0194 | -1.3354 | 110.4645 | 1.0217 | -0.012401 | 1.0202 | -0.012383
347.54 | -5.3677 | 0.16912 | 0.012817 | 111.1285 | 105.7608 | -2.1286 | -0.019728 | 108.4446 | -2.6839 | 109.3393 | 1.007 | -0.024923 | 1.0056 | -0.024887
347.56 | -7.9599 | 0.1663 | 0.010096 | 111.4241 | 103.4642 | -2.4242 | -0.022468 | 107.4441 | -3.98 | 108.7708 | 0.99776 | -0.036959 | 0.9963 | -0.036905
347.58 | -10.526 | 0.1663 | 0.0074469 | 111.1278 | 100.6018 | -2.1279 | -0.019722 | 105.8648 | -5.263 | 107.6191 | 0.98309 | -0.048874 | 0.98166 | -0.048802
347.6 | -12.8302 | 0.1663 | 0.00501 | 111.1795 | 98.3493 | -2.1796 | -0.020201 | 104.7644 | -6.4151 | 106.9028 | 0.97287 | -0.059572 | 0.97145 | -0.059486
347.62 | -14.8463 | 0.1633 | 0.0025778 | 111.2853 | 96.439 | -2.2854 | -0.021182 | 103.8621 | -7.4232 | 106.3365 | 0.96449 | -0.068934 | 0.96309 | -0.068833
347.64 | -16.7316 | 0.1633 | 0.00042963 | 111.1542 | 94.4226 | -2.1543 | -0.019967 | 102.7884 | -8.3658 | 105.577 | 0.95452 | -0.077687 | 0.95313 | -0.077574
347.66 | -18.355 | 0.16049 | -0.0015037 | 110.962 | 92.607 | -1.9621 | -0.018185 | 101.7845 | -9.1775 | 104.8437 | 0.9452 | -0.085225 | 0.94382 | -0.085101
347.68 | -19.638 | 0.16049 | -0.0031506 | 110.7541 | 91.1161 | -1.7542 | -0.016258 | 100.9351 | -9.819 | 104.2081 | 0.93731 | -0.091182 | 0.93595 | -0.091049
347.7 | -20.6854 | 0.16049 | -0.0043679 | 110.6722 | 89.9868 | -1.6723 | -0.015499 | 100.3295 | -10.3427 | 103.7771 | 0.93169 | -0.096045 | 0.93033 | -0.095905
347.72 | -21.3138 | 0.15918 | -0.0052987 | 110.5842 | 89.2704 | -1.5843 | -0.014684 | 99.9273 | -10.6569 | 103.4796 | 0.92795 | -0.098963 | 0.9266 | -0.098819
347.74 | -21.7327 | 0.15918 | -0.0058716 | 110.5339 | 88.8012 | -1.534 | -0.014218 | 99.6675 | -10.8664 | 103.2897 | 0.92554 | -0.10091 | 0.92419 | -0.10076
347.76 | -21.8375 | 0.15805 | -0.006158 | 110.5504 | 88.7129 | -1.5505 | -0.01437 | 99.6317 | -10.9187 | 103.2712 | 0.92521 | -0.10139 | 0.92386 | -0.10125
347.78 | -21.5756 | 0.15805 | -0.0062296 | 110.0167 | 88.4411 | -1.0168 | -0.009424 | 99.2289 | -10.7878 | 102.8248 | 0.92147 | -0.10018 | 0.92013 | -0.10003
347.8 | -21.2876 | 0.15805 | -0.006158 | 110.2764 | 88.9888 | -1.2765 | -0.0118 | 99.6326 | -10.6438 | 103.1805 | 0.92522 | -0.098841 | 0.92387 | -0.098697
347.82 | -20.6068 | 0.15787 | -0.0055135 | 109.6738 | 89.067 | -0.6739 | -0.0062459 | 99.3704 | -10.3034 | 102.8049 | 0.92278 | -0.09568 | 0.92144 | -0.095541
347.84 | -18.8001 | 0.15787 | -0.0035802 | 109.3708 | 90.5707 | -0.3709 | -0.00344 | 99.9707 | -9.4001 | 103.1041 | 0.92836 | -0.087292 | 0.927 | -0.087164
347.86 | -16.9411 | 0.15787 | -0.0017185 | 108.8825 | 91.9414 | 0.1174 | 0.0010881 | 100.412 | -8.4705 | 103.2355 | 0.93245 | -0.07866 | 0.9311 | -0.078545
347.88 | -15.0558 | 0.15899 | 0 | 107.3665 | 92.3107 | 0.6334 | 0.0058705 | 99.8386 | -7.5279 | 102.3479 | 0.92713 | -0.069906 | 0.92578 | -0.069804
347.9 | -13.1444 | 0.15899 | 0.0016469 | 106.903 | 93.7586 | 1.0969 | 0.010166 | 100.3308 | -6.5722 | 102.5215 | 0.9317 | -0.061031 | 0.93034 | -0.060942
347.92 | -10.6831 | 0.16068 | 0.003795 | 106.1125 | 95.4294 | 1.8874 | 0.017493 | 100.771 | -5.3415 | 102.5515 | 0.93579 | -0.049603 | 0.93442 | -0.049531
347.94 | -8.1432 | 0.16068 | 0.00601 | 106.1259 | 97.9827 | 1.874 | 0.017369 | 102.0543 | -4.0716 | 103.4115 | 0.94771 | -0.03781 | 0.94632 | -0.037755
347.96 | -5.5772 | 0.16068 | 0.0085209 | 105.7718 | 100.1946 | 2.2281 | 0.020651 | 102.9832 | -2.7886 | 103.9127 | 0.95633 | -0.025896 | 0.95494 | -0.025858
347.98 | -2.6708 | 0.16312 | 0.01117 | 105.9193 | 103.2485 | 2.0806 | 0.019284 | 104.5839 | -1.3354 | 105.029 | 0.9712 | -0.012401 | 0.96978 | -0.012383
348 | -0.13092 | 0.16312 | 0.013605 | 105.6195 | 105.4886 | 2.3804 | 0.022062 | 105.554 | -0.06546 | 105.5759 | 0.9802 | -0.000608 | 0.97878 | -0.000607
348.02 | 2.697 | 0.16668 | 0.016397 | 104.5776 | 107.2746 | 2.4223 | 0.02245 | 105.9261 | 1.3485 | 105.4766 | 0.98366 | 0.012522 | 0.98223 | 0.012504
348.04 | 5.2368 | 0.16668 | 0.018904 | 104.934 | 110.1708 | 2.0659 | 0.019147 | 107.5524 | 2.6184 | 106.6796 | 0.99876 | 0.024315 | 0.99731 | 0.02428
348.06 | 7.9338 | 0.16668 | 0.021553 | 104.9557 | 112.8895 | 2.0442 | 0.018946 | 108.9226 | 3.9669 | 107.6003 | 1.0115 | 0.036838 | 1.01 | 0.036784
348.08 | 10.4474 | 0.16968 | 0.023987 | 105.0448 | 115.4922 | 1.9551 | 0.0181 | 110.2685 | 5.2237 | 108.5273 | 1.024 | 0.048509 | 1.0225 | 0.048438
348.1 | 12.8564 | 0.16968 | 0.026422 | 105.1652 | 118.0216 | 1.8347 | 0.017004 | 111.5934 | 6.4282 | 109.4507 | 1.0363 | 0.059694 | 1.0348 | 0.059607
348.12 | 14.6107 | 0.16968 | 0.028355 | 105.1609 | 119.7716 | 1.839 | 0.017 | 112.4662 | 7.3053 | 110.0311 | 1.0444 | 0.067839 | 1.0429 | 0.067741
348.14 | 16.8625 | 0.17211 | 0.03036 | 105.3705 | 122.233 | 1.6294 | 0.015102 | 113.8018 | 8.4313 | 110.9913 | 1.0568 | 0.078295 | 1.0553 | 0.078181
348.16 | 18.5645 | 0.17211 | 0.031936 | 105.2839 | 123.8484 | 1.716 | 0.015904 | 114.5661 | 9.2822 | 111.4721 | 1.0639 | 0.086197 | 1.0623 | 0.086072
348.18 | 19.7427 | 0.17343 | 0.033296 | 105.434 | 125.1767 | 1.5659 | 0.014513 | 115.3054 | 9.8714 | 112.0149 | 1.0708 | 0.091668 | 1.0692 | 0.091535
348.2 | 20.7901 | 0.17343 | 0.034298 | 105.1913 | 125.9814 | 1.8086 | 0.016763 | 115.5864 | 10.3951 | 112.1213 | 1.0734 | 0.096531 | 1.0718 | 0.096391
348.22 | 21.0519 | 0.17343 | 0.035015 | 105.3741 | 126.426 | 1.6258 | 0.015068 | 115.9001 | 10.526 | 112.3914 | 1.0763 | 0.097747 | 1.0747 | 0.097605
348.24 | 21.6542 | 0.17474 | 0.035731 | 105.7991 | 127.4533 | 1.2008 | 0.011129 | 116.6262 | 10.8271 | 113.0172 | 1.083 | 0.10054 | 1.0814 | 0.1004
348.26 | 21.5756 | 0.17474 | 0.035802 | 106.0114 | 127.587 | 0.9885 | 0.0091617 | 116.7992 | 10.7878 | 113.2033 | 1.0846 | 0.10018 | 1.0831 | 0.10003
348.28 | 21.6018 | 0.1753 | 0.035802 | 106.0096 | 127.6114 | 0.9903 | 0.0091784 | 116.8105 | 10.8009 | 113.2102 | 1.0847 | 0.1003 | 1.0832 | 0.10015
348.3 | 21.1567 | 0.1753 | 0.035731 | 106.3254 | 127.4821 | 0.6745 | 0.00625 | 116.9037 | 10.5783 | 113.3776 | 1.0856 | 0.098233 | 1.084 | 0.09809
348.32 | 20.0308 | 0.1753 | 0.0348 | 106.486 | 126.5168 | 0.5139 | 0.004763 | 116.5014 | 10.0154 | 113.1629 | 1.0819 | 0.093006 | 1.0803 | 0.09287
348.34 | 18.6692 | 0.17549 | 0.033511 | 107.8309 | 126.5001 | 0.169 | 0.00157 | 117.1655 | 9.3346 | 114.054 | 1.088 | 0.086684 | 1.0864 | 0.086557
348.36 | 17.36 | 0.17549 | 0.032866 | 108.2336 | 125.5936 | -0.2337 | -0.002166 | 116.9136 | 8.68 | 114.0203 | 1.0857 | 0.080605 | 1.0841 | 0.080488
348.38 | 15.5795 | 0.17549 | 0.031148 | 108.4709 | 124.0504 | -0.471 | -0.0043653 | 116.2606 | 7.7897 | 113.6641 | 1.0796 | 0.072338 | 1.0781 | 0.072232
348.4 | 12.8564 | 0.17436 | 0.028713 | 109.4247 | 122.2811 | -1.4248 | -0.013205 | 115.8529 | 6.4282 | 113.7102 | 1.0758 | 0.059694 | 1.0743 | 0.059607
348.42 | 10.8664 | 0.17436 | 0.027138 | 109.6403 | 120.5067 | -1.6404 | -0.015204 | 115.0735 | 5.4332 | 113.2624 | 1.0686 | 0.050454 | 1.067 | 0.050381
348.44 | 8.0909 | 0.1723 | 0.025062 | 109.8388 | 117.9297 | -1.8389 | -0.017043 | 113.8842 | 4.0454 | 112.5358 | 1.0576 | 0.037567 | 1.056 | 0.037512
348.46 | 5.3939 | 0.1723 | 0.022842 | 109.829 | 115.2229 | -1.8291 | -0.016953 | 112.526 | 2.697 | 111.627 | 1.0449 | 0.025045 | 1.0434 | 0.025008
348.48 | 2.6446 | 0.1723 | 0.020479 | 110.0762 | 112.7208 | -2.0763 | -0.019244 | 111.3985 | 1.3223 | 110.9577 | 1.0345 | 0.012279 | 1.033 | 0.012261
348.5 | -0.052368 | 0.17024 | 0.018116 | 111.2476 | 111.1952 | -2.2477 | -0.020832 | 111.2214 | -0.026184 | 111.2301 | 1.0328 | -0.000243 | 1.0313 | -0.000243
348.52 | -2.7755 | 0.17024 | 0.015467 | 111.0048 | 108.2293 | -2.0049 | -0.018582 | 109.617 | -1.3878 | 110.0796 | 1.0179 | -0.012887 | 1.0165 | -0.012868
348.54 | -5.5772 | 0.16743 | 0.012817 | 111.4846 | 105.9074 | -2.4847 | -0.023029 | 108.696 | -2.7886 | 109.6255 | 1.0094 | -0.025896 | 1.0079 | -0.025858
348.56 | -8.1432 | 0.16743 | 0.010239 | 111.5649 | 103.4217 | -2.565 | -0.023773 | 107.4933 | -4.0716 | 108.8505 | 0.99821 | -0.03781 | 0.99676 | -0.037755
348.58 | -10.6307 | 0.16743 | 0.0075185 | 111.4789 | 100.8482 | -2.479 | -0.022976 | 106.1635 | -5.3154 | 107.9353 | 0.98586 | -0.04936 | 0.98443 | -0.049288
348.6 | -13.0135 | 0.16368 | 0.00501 | 111.49 | 98.4765 | -2.4901 | -0.023079 | 104.9833 | -6.5067 | 107.1522 | 0.9749 | -0.060423 | 0.97348 | -0.060335
348.62 | -15.2391 | 0.16368 | 0.0025778 | 111.492 | 96.2529 | -2.4921 | -0.023097 | 103.8725 | -7.6195 | 106.4123 | 0.96459 | -0.070757 | 0.96318 | -0.070654
348.64 | -16.9149 | 0.16368 | 0.00057283 | 111.2365 | 94.3216 | -2.2366 | -0.020729 | 102.7791 | -8.4574 | 105.5982 | 0.95444 | -0.078538 | 0.95305 | -0.078424
348.66 | -18.643 | 0.16087 | -0.0014321 | 111.0417 | 92.3987 | -2.0418 | -0.018924 | 101.7202 | -9.3215 | 104.8274 | 0.9446 | -0.086562 | 0.94323 | -0.086436
348.68 | -19.8737 | 0.16087 | -0.0030074 | 110.9736 | 91.0999 | -1.9737 | -0.018293 | 101.0368 | -9.9368 | 104.349 | 0.93826 | -0.092276 | 0.93689 | -0.092142
348.7 | -20.9472 | 0.15955 | -0.0044395 | 110.4152 | 89.468 | -1.4153 | -0.013117 | 99.9416 | -10.4736 | 103.4328 | 0.92809 | -0.097261 | 0.92673 | -0.097119
348.72 | -21.5494 | 0.15955 | -0.0052987 | 110.582 | 89.0326 | -1.5821 | -0.014663 | 99.8073 | -10.7747 | 103.3989 | 0.92684 | -0.10006 | 0.92549 | -0.099911
348.74 | -22.1255 | 0.15955 | -0.0058716 | 110.5216 | 88.3961 | -1.5217 | -0.014104 | 99.4589 | -11.0627 | 103.1464 | 0.9236 | -0.10273 | 0.92226 | -0.10258
348.76 | -21.8637 | 0.15862 | -0.006158 | 110.3544 | 88.4907 | -1.3545 | -0.0126 | 99.4226 | -10.9318 | 103.0665 | 0.92327 | -0.10152 | 0.92192 | -0.10137
348.78 | -21.6804 | 0.15862 | -0.006158 | 110.1779 | 88.4975 | -1.178 | -0.010918 | 99.3377 | -10.8402 | 102.9511 | 0.92248 | -0.10067 | 0.92113 | -0.10052
348.8 | -21.4185 | 0.15805 | -0.0060864 | 109.9591 | 88.5406 | -0.9592 | -0.00889 | 99.2498 | -10.7093 | 102.8196 | 0.92166 | -0.099449 | 0.92032 | -0.099304
348.82 | -20.8425 | 0.15805 | -0.0055135 | 109.9363 | 89.0938 | -0.9364 | -0.00868 | 99.5151 | -10.4212 | 102.9888 | 0.92413 | -0.096775 | 0.92278 | -0.096634
348.84 | -18.9572 | 0.15805 | -0.0035802 | 109.448 | 90.4908 | -0.4481 | -0.0041531 | 99.9694 | -9.4786 | 103.1289 | 0.92834 | -0.088021 | 0.92699 | -0.087893
348.86 | -16.9411 | 0.15862 | -0.0017185 | 108.8528 | 91.9117 | 0.1471 | 0.0013634 | 100.3823 | -8.4705 | 103.2058 | 0.93218 | -0.07866 | 0.93082 | -0.078545
348.88 | -15.1605 | 0.15862 | 0 | 108.4552 | 93.2947 | 0.5447 | 0.00505 | 100.8749 | -7.5803 | 103.4017 | 0.93675 | -0.070393 | 0.93539 | -0.07029
348.9 | -13.1182 | 0.15862 | 0.0017901 | 107.991 | 94.8728 | 1.0089 | 0.0093507 | 101.4319 | -6.5591 | 103.6183 | 0.94193 | -0.06091 | 0.94055 | -0.060821
348.92 | -10.9187 | 0.16068 | 0.0037234 | 106.351 | 95.4323 | 1.6489 | 0.0153 | 100.8916 | -5.4594 | 102.7114 | 0.93691 | -0.050697 | 0.93554 | -0.050623
348.94 | -8.1694 | 0.16068 | 0.0060864 | 106.2183 | 98.0489 | 1.7816 | 0.016512 | 102.1336 | -4.0847 | 103.4952 | 0.94844 | -0.037932 | 0.94706 | -0.037876
348.96 | -5.4986 | 0.16312 | 0.0085209 | 106.1599 | 100.6613 | 1.84 | 0.017054 | 103.4106 | -2.7493 | 104.327 | 0.9603 | -0.025531 | 0.9589 | -0.025494
348.98 | -2.8279 | 0.16312 | 0.0111 | 106.1421 | 103.3142 | 1.8578 | 0.017219 | 104.7282 | -1.4139 | 105.1995 | 0.97254 | -0.01313 | 0.97112 | -0.013111
349 | 0.052368 | 0.16312 | 0.013748 | 105.9722 | 106.0246 | 2.0277 | 0.018793 | 105.9984 | 0.026184 | 105.9897 | 0.98433 | 0.000243 | 0.9829 | 0.000243
349.02 | 2.7231 | 0.16668 | 0.016326 | 105.1389 | 107.862 | 1.861 | 0.017248 | 106.5005 | 1.3616 | 106.0466 | 0.98899 | 0.012644 | 0.98755 | 0.012625
349.04 | 5.4463 | 0.16668 | 0.018975 | 105.0688 | 110.5151 | 1.9311 | 0.017898 | 107.7919 | 2.7231 | 106.8842 | 1.001 | 0.025288 | 0.99953 | 0.025251
349.06 | 8.0123 | 0.16668 | 0.021553 | 105.2156 | 113.2279 | 1.7843 | 0.016537 | 109.2218 | 4.0062 | 107.8864 | 1.0143 | 0.037202 | 1.0128 | 0.037148
349.08 | 10.4998 | 0.17024 | 0.023987 | 105.2629 | 115.7627 | 1.737 | 0.0161 | 110.5128 | 5.2499 | 108.7628 | 1.0263 | 0.048752 | 1.0248 | 0.048681
349.1 | 12.9611 | 0.17024 | 0.026422 | 105.3621 | 118.3232 | 1.6378 | 0.01518 | 111.8426 | 6.4805 | 109.6825 | 1.0386 | 0.06018 | 1.0371 | 0.060093
349.12 | 15.2129 | 0.17174 | 0.028642 | 105.6854 | 120.8983 | 1.3145 | 0.012183 | 113.2919 | 7.6065 | 110.7564 | 1.0521 | 0.070636 | 1.0505 | 0.070533
349.14 | 16.9149 | 0.17174 | 0.03036 | 105.9808 | 122.8957 | 1.0191 | 0.0094453 | 114.4382 | 8.4574 | 111.6191 | 1.0627 | 0.078538 | 1.0612 | 0.078424
349.16 | 18.5907 | 0.17174 | 0.031936 | 105.6989 | 124.2896 | 1.301 | 0.012058 | 114.9942 | 9.2953 | 111.8958 | 1.0679 | 0.086319 | 1.0663 | 0.086193
349.18 | 19.6642 | 0.17343 | 0.033296 | 105.7954 | 125.4596 | 1.2045 | 0.011164 | 115.6275 | 9.8321 | 112.3501 | 1.0737 | 0.091304 | 1.0722 | 0.091171
349.2 | 20.8687 | 0.17343 | 0.034298 | 105.713 | 126.5817 | 1.2869 | 0.011927 | 116.1473 | 10.4343 | 112.6692 | 1.0786 | 0.096896 | 1.077 | 0.096755
349.22 | 21.8375 | 0.17455 | 0.035158 | 105.5662 | 127.4037 | 1.4337 | 0.013288 | 116.4849 | 10.9187 | 112.8454 | 1.0817 | 0.10139 | 1.0801 | 0.10125
349.24 | 21.8637 | 0.17455 | 0.035731 | 105.7549 | 127.6186 | 1.245 | 0.011539 | 116.6867 | 10.9318 | 113.0428 | 1.0836 | 0.10152 | 1.082 | 0.10137
349.26 | 21.7065 | 0.17455 | 0.035802 | 105.902 | 127.6085 | 1.0979 | 0.010176 | 116.7553 | 10.8533 | 113.1375 | 1.0842 | 0.10079 | 1.0826 | 0.10064
349.28 | 21.8637 | 0.1753 | 0.035802 | 106.09 | 127.9537 | 0.9099 | 0.0084332 | 117.0218 | 10.9318 | 113.3779 | 1.0867 | 0.10152 | 1.0851 | 0.10137
349.3 | 21.4447 | 0.1753 | 0.035731 | 106.5726 | 128.0173 | 0.4273 | 0.0039603 | 117.295 | 10.7224 | 113.7208 | 1.0892 | 0.099571 | 1.0876 | 0.099426
349.32 | 20.345 | 0.1753 | 0.034943 | 106.4655 | 126.8105 | 0.5344 | 0.00495 | 116.638 | 10.1725 | 113.2472 | 1.0831 | 0.094465 | 1.0816 | 0.094327
349.34 | 19.062 | 0.17549 | 0.033582 | 106.9163 | 125.9783 | 0.0836 | 0.00077483 | 116.4473 | 9.531 | 113.2703 | 1.0814 | 0.088507 | 1.0798 | 0.088378
349.36 | 17.648 | 0.17549 | 0.032866 | 107.3578 | 125.0058 | -0.3579 | -0.0033171 | 116.1818 | 8.824 | 113.2405 | 1.0789 | 0.081942 | 1.0773 | 0.081823
349.38 | 15.7366 | 0.17455 | 0.031076 | 108.8964 | 124.633 | -0.8965 | -0.008309 | 116.7647 | 7.8683 | 114.1419 | 1.0843 | 0.073067 | 1.0827 | 0.072961
349.4 | 13.1182 | 0.17455 | 0.028713 | 109.1932 | 122.3114 | -1.1933 | -0.0111 | 115.7523 | 6.5591 | 113.5659 | 1.0749 | 0.06091 | 1.0733 | 0.060821
349.42 | 10.7354 | 0.17455 | 0.027066 | 109.5492 | 120.2846 | -1.5493 | -0.014359 | 114.9169 | 5.3677 | 113.1277 | 1.0672 | 0.049846 | 1.0656 | 0.049774
349.44 | 8.2741 | 0.17268 | 0.025062 | 109.8634 | 118.1375 | -1.8635 | -0.0173 | 114.0005 | 4.1371 | 112.6214 | 1.0586 | 0.038418 | 1.0571 | 0.038362
349.46 | 5.6819 | 0.17268 | 0.022913 | 109.9398 | 115.6217 | -1.9399 | -0.017979 | 112.7808 | 2.841 | 111.8338 | 1.0473 | 0.026382 | 1.0458 | 0.026344
349.48 | 2.8279 | 0.17061 | 0.020479 | 110.3043 | 113.1322 | -2.3044 | -0.021358 | 111.7182 | 1.4139 | 111.2469 | 1.0374 | 0.01313 | 1.0359 | 0.013111
349.5 | 0.18329 | 0.17061 | 0.018116 | 110.3173 | 110.5006 | -2.3174 | -0.021478 | 110.4089 | 0.091644 | 110.3784 | 1.0253 | 0.000851 | 1.0238 | 0.00085
349.52 | -2.697 | 0.17061 | 0.01561 | 110.4962 | 107.7992 | -2.4963 | -0.023136 | 109.1477 | -1.3485 | 109.5972 | 1.0136 | -0.012522 | 1.0121 | -0.012504
349.54 | -5.3415 | 0.16724 | 0.012889 | 111.4433 | 106.1018 | -2.4434 | -0.0226 | 108.7725 | -2.6708 | 109.6628 | 1.0101 | -0.024802 | 1.0086 | -0.024765
349.56 | -8.0909 | 0.16724 | 0.010239 | 111.5004 | 103.4095 | -2.5005 | -0.023175 | 107.455 | -4.0454 | 108.8034 | 0.99786 | -0.037567 | 0.9964 | -0.037512
349.58 | -10.6045 | 0.16724 | 0.0075901 | 111.4974 | 100.8929 | -2.4975 | -0.023147 | 106.1951 | -5.3023 | 107.9626 | 0.98616 | -0.049238 | 0.98472 | -0.049167
349.6 | -12.9349 | 0.16499 | 0.00508 | 111.4592 | 98.5243 | -2.4593 | -0.022793 | 104.9917 | -6.4675 | 107.1476 | 0.97498 | -0.060059 | 0.97356 | -0.059971
349.62 | -15.0558 | 0.16499 | 0.002721 | 111.576 | 96.5202 | -2.5761 | -0.023876 | 104.0481 | -7.5279 | 106.5574 | 0.96622 | -0.069906 | 0.96481 | -0.069804
349.64 | -16.9934 | 0.16199 | 0.00057283 | 111.2883 | 94.2949 | -2.2884 | -0.021209 | 102.7916 | -8.4967 | 105.6238 | 0.95455 | -0.078903 | 0.95316 | -0.078788
349.66 | -18.5121 | 0.16199 | -0.0012889 | 110.7424 | 92.2303 | -1.7425 | -0.0161 | 101.4864 | -9.256 | 104.5717 | 0.94243 | -0.085954 | 0.94106 | -0.085829
349.68 | -19.9522 | 0.16199 | -0.0030074 | 110.9354 | 90.9832 | -1.9355 | -0.017939 | 100.9593 | -9.9761 | 104.2847 | 0.93754 | -0.092641 | 0.93617 | -0.092506
349.7 | -20.9472 | 0.15974 | -0.0043679 | 110.8286 | 89.8814 | -1.8287 | -0.016949 | 100.355 | -10.4736 | 103.8462 | 0.93193 | -0.097261 | 0.93057 | -0.097119
349.72 | -21.628 | 0.15974 | -0.0053703 | 110.5745 | 88.9465 | -1.5746 | -0.014594 | 99.7605 | -10.814 | 103.3652 | 0.9264 | -0.10042 | 0.92505 | -0.10028
349.74 | -21.9946 | 0.15862 | -0.0058716 | 110.1638 | 88.1692 | -1.1639 | -0.010787 | 99.1665 | -10.9973 | 102.8323 | 0.92089 | -0.10212 | 0.91955 | -0.10198
349.76 | -22.0208 | 0.15862 | -0.006158 | 110.2824 | 88.2616 | -1.2825 | -0.0119 | 99.272 | -11.0104 | 102.9421 | 0.92187 | -0.10225 | 0.92053 | -0.1021
349.78 | -22.0208 | 0.15862 | -0.00616 | 110.0759 | 88.0551 | -1.076 | -0.0099726 | 99.0655 | -11.0104 | 102.7356 | 0.91995 | -0.10225 | 0.91861 | -0.1021
349.8 | -21.5756 | 0.15805 | -0.006158 | 109.9055 | 88.3299 | -0.9056 | -0.0083933 | 99.1177 | -10.7878 | 102.7136 | 0.92044 | -0.10018 | 0.91909 | -0.10003
349.82 | -20.921 | 0.15805 | -0.0055135 | 109.6541 | 88.7331 | -0.6542 | -0.00606 | 99.1936 | -10.4605 | 102.6804 | 0.92114 | -0.097139 | 0.9198 | -0.096998
349.84 | -19.0881 | 0.15805 | -0.0035802 | 108.9931 | 89.905 | 0.0068 | 6.3e-05 | 99.449 | -9.5441 | 102.6304 | 0.92351 | -0.088629 | 0.92217 | -0.0885
349.86 | -17.2291 | 0.15862 | -0.0017185 | 107.6518 | 90.4227 | 0.3481 | 0.0032263 | 99.0373 | -8.6145 | 101.9088 | 0.91969 | -0.079997 | 0.91835 | -0.079881
349.88 | -15.1605 | 0.15862 | 7.1604e-05 | 107.0641 | 91.9036 | 0.9358 | 0.00867 | 99.4838 | -7.5803 | 102.0106 | 0.92384 | -0.070393 | 0.92249 | -0.07029
349.9 | -13.1967 | 0.16012 | 0.0017185 | 106.488 | 93.2913 | 1.5119 | 0.014013 | 99.8896 | -6.5984 | 102.0891 | 0.9276 | -0.061274 | 0.92625 | -0.061185
349.92 | -10.6831 | 0.16012 | 0.0038666 | 106.5262 | 95.8431 | 1.4737 | 0.013659 | 101.1847 | -5.3415 | 102.9652 | 0.93963 | -0.049603 | 0.93826 | -0.049531
349.94 | -8.2218 | 0.16012 | 0.0060864 | 106.0429 | 97.8211 | 1.957 | 0.018138 | 101.932 | -4.1109 | 103.3023 | 0.94657 | -0.038175 | 0.94519 | -0.038119
349.96 | -5.6034 | 0.16237 | 0.0085925 | 106.0873 | 100.4839 | 1.9126 | 0.017726 | 103.2856 | -2.8017 | 104.2195 | 0.95914 | -0.026017 | 0.95774 | -0.025979
349.98 | -2.9326 | 0.16237 | 0.0111 | 105.8953 | 102.9627 | 2.1046 | 0.019506 | 104.429 | -1.4663 | 104.9178 | 0.96976 | -0.013617 | 0.96834 | -0.013597
350 | -0.10474 | 0.16574 | 0.013748 | 104.7011 | 104.5964 | 2.2988 | 0.021306 | 104.6487 | -0.052368 | 104.6662 | 0.9718 | -0.0004863 | 0.97038 | -0.0004856
350.02 | 2.6446 | 0.16574 | 0.016397 | 104.4221 | 107.0667 | 2.5778 | 0.023892 | 105.7444 | 1.3223 | 105.3036 | 0.98197 | 0.012279 | 0.98054 | 0.012261
350.04 | 5.2892 | 0.16574 | 0.018975 | 104.5812 | 109.8704 | 2.4187 | 0.022417 | 107.2258 | 2.6446 | 106.3443 | 0.99573 | 0.024558 | 0.99428 | 0.024523
350.06 | 8.0123 | 0.16874 | 0.021625 | 105.0633 | 113.0756 | 1.9366 | 0.017949 | 109.0695 | 4.0062 | 107.7341 | 1.0129 | 0.037202 | 1.0114 | 0.037148
350.08 | 10.4474 | 0.16874 | 0.024059 | 104.7778 | 115.2252 | 2.2221 | 0.020595 | 110.0015 | 5.2237 | 108.2603 | 1.0215 | 0.048509 | 1.02 | 0.048438
350.1 | 12.9349 | 0.16874 | 0.026494 | 105.0903 | 118.0252 | 1.9096 | 0.017699 | 111.5578 | 6.4675 | 109.4019 | 1.036 | 0.060059 | 1.0344 | 0.059971
350.12 | 14.8463 | 0.17174 | 0.028499 | 105.5275 | 120.3738 | 1.4724 | 0.013647 | 112.9507 | 7.4232 | 110.4763 | 1.0489 | 0.068934 | 1.0474 | 0.068833
350.14 | 16.784 | 0.17174 | 0.030432 | 105.7178 | 122.5018 | 1.2821 | 0.011883 | 114.1098 | 8.392 | 111.3125 | 1.0597 | 0.07793 | 1.0581 | 0.077817
350.16 | 18.5383 | 0.17324 | 0.032007 | 105.6608 | 124.1991 | 1.3391 | 0.012411 | 114.9299 | 9.2691 | 111.8402 | 1.0673 | 0.086076 | 1.0657 | 0.08595
350.18 | 19.8737 | 0.17324 | 0.033439 | 105.4586 | 125.3323 | 1.5413 | 0.014285 | 115.3954 | 9.9368 | 112.0832 | 1.0716 | 0.092276 | 1.07 | 0.092142
350.2 | 20.7377 | 0.17324 | 0.034298 | 105.541 | 126.2787 | 1.4589 | 0.013521 | 115.9099 | 10.3689 | 112.4536 | 1.0764 | 0.096288 | 1.0748 | 0.096148
350.22 | 20.9996 | 0.17474 | 0.035086 | 105.7678 | 126.7674 | 1.2321 | 0.011419 | 116.2676 | 10.4998 | 112.7677 | 1.0797 | 0.097504 | 1.0781 | 0.097362
350.24 | 21.8113 | 0.17474 | 0.035731 | 105.6473 | 127.4586 | 1.3526 | 0.0125 | 116.5529 | 10.9056 | 112.9177 | 1.0823 | 0.10127 | 1.0808 | 0.10113
350.26 | 21.8898 | 0.17549 | 0.035874 | 106.1885 | 128.0783 | 0.811 | 0.00752 | 117.1334 | 10.9449 | 113.4851 | 1.0877 | 0.10164 | 1.0861 | 0.10149
350.28 | 21.5233 | 0.17549 | 0.035874 | 106.4189 | 127.9422 | 0.581 | 0.0053849 | 117.1805 | 10.7616 | 113.5933 | 1.0882 | 0.099936 | 1.0866 | 0.09979
350.3 | 21.3662 | 0.17549 | 0.035731 | 106.3734 | 127.7396 | 0.6265 | 0.0058066 | 117.0565 | 10.6831 | 113.4955 | 1.087 | 0.099206 | 1.0854 | 0.099062
350.32 | 20.5283 | 0.17568 | 0.034943 | 106.4478 | 126.9761 | 0.5521 | 0.005117 | 116.7119 | 10.2641 | 113.2906 | 1.0838 | 0.095316 | 1.0822 | 0.095177
350.34 | 18.8263 | 0.17568 | 0.033654 | 107.0392 | 125.8655 | -0.0393 | -0.000364 | 116.4524 | 9.4132 | 113.3146 | 1.0814 | 0.087413 | 1.0798 | 0.087286
350.36 | 17.0458 | 0.17511 | 0.032866 | 108.2072 | 125.253 | -0.2073 | -0.00192 | 116.7301 | 8.5229 | 113.8891 | 1.084 | 0.079146 | 1.0824 | 0.079031
350.38 | 15.4748 | 0.17511 | 0.031148 | 108.528 | 124.0028 | -0.5281 | -0.0048946 | 116.2654 | 7.7374 | 113.6863 | 1.0797 | 0.071851 | 1.0781 | 0.071747
350.4 | 12.8564 | 0.17511 | 0.028857 | 109.36 | 122.2164 | -1.3601 | -0.012606 | 115.7882 | 6.4282 | 113.6455 | 1.0752 | 0.059694 | 1.0737 | 0.059607
350.42 | 10.7878 | 0.1738 | 0.02721 | 109.3514 | 120.1392 | -1.3515 | -0.0125 | 114.7453 | 5.3939 | 112.9473 | 1.0656 | 0.050089 | 1.064 | 0.050016
350.44 | 8.1956 | 0.1738 | 0.025062 | 109.8802 | 118.0758 | -1.8803 | -0.0174 | 113.978 | 4.0978 | 112.6121 | 1.0584 | 0.038053 | 1.0569 | 0.037998
350.46 | 5.4201 | 0.1738 | 0.022913 | 110.0186 | 115.4387 | -2.0187 | -0.01871 | 112.7286 | 2.71 | 111.8253 | 1.0468 | 0.025166 | 1.0453 | 0.02513
350.48 | 2.7755 | 0.17136 | 0.020622 | 110.1813 | 112.9568 | -2.1814 | -0.020218 | 111.5691 | 1.3878 | 111.1065 | 1.0361 | 0.012887 | 1.0346 | 0.012868
350.5 | -0.026184 | 0.17136 | 0.0181 | 110.2134 | 110.1872 | -2.2135 | -0.020515 | 110.2003 | -0.013092 | 110.2047 | 1.0234 | -0.00012158 | 1.0219 | -0.0001214
350.52 | -2.8017 | 0.16874 | 0.015467 | 111.3552 | 108.5535 | -2.3553 | -0.02183 | 109.9544 | -1.4008 | 110.4213 | 1.0211 | -0.013009 | 1.0196 | -0.01299
350.54 | -5.551 | 0.16874 | 0.012889 | 111.2341 | 105.6831 | -2.2342 | -0.020707 | 108.4586 | -2.7755 | 109.3838 | 1.0072 | -0.025774 | 1.0057 | -0.025737
350.56 | -8.0123 | 0.16874 | 0.010239 | 111.2748 | 103.2625 | -2.2749 | -0.021084 | 107.2686 | -4.0062 | 108.604 | 0.99613 | -0.037202 | 0.99468 | -0.037148
350.58 | -10.5783 | 0.16518 | 0.0075901 | 111.4217 | 100.8434 | -2.4218 | -0.022446 | 106.1325 | -5.2892 | 107.8956 | 0.98558 | -0.049117 | 0.98414 | -0.049045
350.6 | -12.9873 | 0.16518 | 0.0050839 | 111.3645 | 98.3772 | -2.3646 | -0.021916 | 104.8709 | -6.4936 | 107.0354 | 0.97386 | -0.060302 | 0.97244 | -0.060214
350.62 | -14.8725 | 0.16218 | 0.0027926 | 111.493 | 96.6205 | -2.4931 | -0.023107 | 104.0567 | -7.4363 | 106.5355 | 0.9663 | -0.069055 | 0.96489 | -0.068955
350.64 | -16.9149 | 0.16218 | 0.00064444 | 111.3111 | 94.3962 | -2.3112 | -0.0214 | 102.8537 | -8.4574 | 105.6728 | 0.95513 | -0.078538 | 0.95374 | -0.078424
350.66 | -18.4597 | 0.16218 | -0.0013605 | 111.1364 | 92.6767 | -2.1365 | -0.019802 | 101.9065 | -9.2299 | 104.9832 | 0.94633 | -0.085711 | 0.94495 | -0.085586
350.68 | -19.8475 | 0.16049 | -0.0030074 | 111.0627 | 91.2152 | -2.0628 | -0.019119 | 101.139 | -9.9237 | 104.4469 | 0.93921 | -0.092155 | 0.93784 | -0.09202
350.7 | -20.8948 | 0.16049 | -0.0043679 | 110.6003 | 89.7055 | -1.6004 | -0.014833 | 100.1529 | -10.4474 | 103.6354 | 0.93005 | -0.097018 | 0.92869 | -0.096876
350.72 | -21.4709 | 0.16049 | -0.0051555 | 110.8057 | 89.3348 | -1.8058 | -0.016737 | 100.0703 | -10.7354 | 103.6487 | 0.92928 | -0.099692 | 0.92793 | -0.099547
350.74 | -22.0993 | 0.15899 | -0.0058 | 110.6267 | 88.5274 | -1.6268 | -0.015078 | 99.577 | -11.0497 | 103.2603 | 0.9247 | -0.10261 | 0.92335 | -0.10246
350.76 | -21.916 | 0.15899 | -0.0060148 | 110.283 | 88.367 | -1.2831 | -0.011892 | 99.325 | -10.958 | 102.9777 | 0.92236 | -0.10176 | 0.92102 | -0.10161
350.78 | -21.5756 | 0.15843 | -0.0060864 | 109.978 | 88.4024 | -0.9781 | -0.00907 | 99.1902 | -10.7878 | 102.7861 | 0.92111 | -0.10018 | 0.91977 | -0.10003
350.8 | -21.5756 | 0.15843 | -0.0060864 | 110.0592 | 88.4836 | -1.0593 | -0.0098179 | 99.2714 | -10.7878 | 102.8673 | 0.92186 | -0.10018 | 0.92052 | -0.10003
350.82 | -20.7901 | 0.15843 | -0.0054419 | 110.0616 | 89.2715 | -1.0617 | -0.00984 | 99.6665 | -10.3951 | 103.1316 | 0.92553 | -0.096531 | 0.92418 | -0.096391
350.84 | -18.8787 | 0.15843 | -0.003437 | 109.2372 | 90.3585 | -0.2373 | -0.0021994 | 99.7979 | -9.4393 | 102.9443 | 0.92675 | -0.087656 | 0.9254 | -0.087529
350.86 | -17.0196 | 0.15843 | -0.0016469 | 108.9967 | 91.9771 | 0.0032 | 2.9658e-05 | 100.4869 | -8.5098 | 103.3235 | 0.93315 | -0.079024 | 0.93179 | -0.078909
350.88 | -15.0034 | 0.15974 | 0.00014321 | 107.3003 | 92.2969 | 0.6996 | 0.0064841 | 99.7986 | -7.5017 | 102.2992 | 0.92676 | -0.069663 | 0.92541 | -0.069562
350.9 | -13.1706 | 0.15974 | 0.0017901 | 107.0384 | 93.8678 | 0.9615 | 0.0089114 | 100.4531 | -6.5853 | 102.6482 | 0.93284 | -0.061153 | 0.93148 | -0.061064
350.92 | -10.6831 | 0.15974 | 0.0038666 | 106.5914 | 95.9083 | 1.4085 | 0.013054 | 101.2499 | -5.3415 | 103.0304 | 0.94024 | -0.049603 | 0.93887 | -0.049531
350.94 | -8.0385 | 0.1618 | 0.0062296 | 106.3891 | 98.3506 | 1.6108 | 0.014929 | 102.3699 | -4.0192 | 103.7096 | 0.95064 | -0.037324 | 0.94925 | -0.037269
350.96 | -5.3154 | 0.1618 | 0.0086641 | 105.8124 | 100.497 | 2.1875 | 0.020274 | 103.1547 | -2.6577 | 104.0406 | 0.95792 | -0.02468 | 0.95653 | -0.024644
350.98 | -2.5922 | 0.16499 | 0.0112 | 104.8973 | 102.3051 | 2.1026 | 0.019487 | 103.6012 | -1.2961 | 104.0332 | 0.96207 | -0.012036 | 0.96067 | -0.012019
351 | 0.10474 | 0.16499 | 0.013891 | 104.8646 | 104.9693 | 2.1353 | 0.019791 | 104.917 | 0.052368 | 104.8995 | 0.97429 | 0.000486 | 0.97287 | 0.000486
351.02 | 2.8017 | 0.16499 | 0.016397 | 104.8038 | 107.6055 | 2.1961 | 0.020354 | 106.2046 | 1.4008 | 105.7377 | 0.98625 | 0.013009 | 0.98481 | 0.01299
351.04 | 5.4986 | 0.1678 | 0.019047 | 104.9102 | 110.4088 | 2.0897 | 0.019368 | 107.6595 | 2.7493 | 106.7431 | 0.99976 | 0.025531 | 0.9983 | 0.025494
351.06 | 8.1694 | 0.1678 | 0.021553 | 105.0688 | 113.2382 | 1.9311 | 0.017898 | 109.1535 | 4.0847 | 107.7919 | 1.0136 | 0.037932 | 1.0122 | 0.037876
351.08 | 10.6307 | 0.1678 | 0.024059 | 105.1038 | 115.7345 | 1.8961 | 0.017574 | 110.4192 | 5.3154 | 108.6474 | 1.0254 | 0.04936 | 1.0239 | 0.049288
351.1 | 13.092 | 0.17136 | 0.026565 | 105.1541 | 118.2461 | 1.8458 | 0.017107 | 111.7001 | 6.546 | 109.5181 | 1.0373 | 0.060788 | 1.0358 | 0.0607
351.12 | 15.1082 | 0.17136 | 0.02857 | 105.217 | 120.3252 | 1.7829 | 0.016524 | 112.7711 | 7.5541 | 110.2531 | 1.0472 | 0.070149 | 1.0457 | 0.070047
351.14 | 17.2553 | 0.17286 | 0.030503 | 105.5078 | 122.7631 | 1.4921 | 0.013829 | 114.1354 | 8.6276 | 111.2596 | 1.0599 | 0.080119 | 1.0584 | 0.080002
351.16 | 18.6692 | 0.17286 | 0.03215 | 105.6485 | 124.3177 | 1.3514 | 0.012525 | 114.9831 | 9.3346 | 111.8716 | 1.0678 | 0.086684 | 1.0662 | 0.086557
351.18 | 19.6642 | 0.17286 | 0.033296 | 105.5035 | 125.1677 | 1.4964 | 0.013869 | 115.3356 | 9.8321 | 112.0582 | 1.071 | 0.091304 | 1.0695 | 0.091171
351.2 | 20.8163 | 0.17455 | 0.034442 | 105.7303 | 126.5466 | 1.2696 | 0.011767 | 116.1384 | 10.4081 | 112.6691 | 1.0785 | 0.096653 | 1.0769 | 0.096512
351.22 | 21.8375 | 0.17455 | 0.035373 | 105.7777 | 127.6152 | 1.2222 | 0.011328 | 116.6964 | 10.9187 | 113.0569 | 1.0837 | 0.10139 | 1.0821 | 0.10125
351.24 | 22.0469 | 0.17511 | 0.035802 | 105.8605 | 127.9074 | 1.1394 | 0.0106 | 116.884 | 11.0235 | 113.2095 | 1.0854 | 0.10237 | 1.0838 | 0.10222
351.26 | 21.5756 | 0.17511 | 0.035874 | 105.8964 | 127.472 | 1.1035 | 0.0102 | 116.6842 | 10.7878 | 113.0883 | 1.0836 | 0.10018 | 1.082 | 0.10003
351.28 | 21.916 | 0.17511 | 0.035874 | 106.256 | 128.172 | 0.7439 | 0.00689 | 117.214 | 10.958 | 113.5613 | 1.0885 | 0.10176 | 1.0869 | 0.10161
351.3 | 21.2876 | 0.17568 | 0.035802 | 106.2062 | 127.4938 | 0.7937 | 0.0073562 | 116.85 | 10.6438 | 113.3021 | 1.0851 | 0.098841 | 1.0835 | 0.098697
351.32 | 20.5283 | 0.17568 | 0.034943 | 106.4453 | 126.9736 | 0.5546 | 0.0051402 | 116.7094 | 10.2641 | 113.2881 | 1.0838 | 0.095316 | 1.0822 | 0.095177
351.34 | 18.8525 | 0.17568 | 0.033582 | 106.454 | 125.3065 | 0.5459 | 0.00506 | 115.8802 | 9.4262 | 112.7382 | 1.0761 | 0.087535 | 1.0745 | 0.087407
351.36 | 16.7578 | 0.17568 | 0.032795 | 108.1998 | 124.9576 | -0.1999 | -0.00185 | 116.5787 | 8.3789 | 113.7857 | 1.0826 | 0.077809 | 1.081 | 0.077695
351.38 | 15.8151 | 0.17568 | 0.031148 | 108.5884 | 124.4035 | -0.5885 | -0.0054544 | 116.496 | 7.9076 | 113.8601 | 1.0818 | 0.073432 | 1.0802 | 0.073325
351.4 | 13.1706 | 0.17436 | 0.028928 | 109.168 | 122.3386 | -1.1681 | -0.010826 | 115.7533 | 6.5853 | 113.5582 | 1.0749 | 0.061153 | 1.0734 | 0.061064
351.42 | 10.8664 | 0.17436 | 0.027138 | 109.5697 | 120.4361 | -1.5698 | -0.014549 | 115.0029 | 5.4332 | 113.1918 | 1.0679 | 0.050454 | 1.0664 | 0.050381
351.44 | 8.3003 | 0.17436 | 0.025133 | 109.8628 | 118.1631 | -1.8629 | -0.017266 | 114.013 | 4.1502 | 112.6296 | 1.0588 | 0.03854 | 1.0572 | 0.038483
351.46 | 5.6296 | 0.17211 | 0.022913 | 110.0594 | 115.689 | -2.0595 | -0.019088 | 112.8742 | 2.8148 | 111.9359 | 1.0482 | 0.026139 | 1.0467 | 0.026101
351.48 | 2.9588 | 0.17211 | 0.02055 | 109.9299 | 112.8887 | -1.93 | -0.017888 | 111.4093 | 1.4794 | 110.9162 | 1.0346 | 0.013738 | 1.0331 | 0.013718
351.5 | 0.26184 | 0.16968 | 0.018116 | 111.2692 | 111.531 | -2.2693 | -0.021032 | 111.4001 | 0.13092 | 111.3565 | 1.0345 | 0.0012158 | 1.033 | 0.001214
351.52 | -2.6184 | 0.16968 | 0.015467 | 111.4088 | 108.7904 | -2.4089 | -0.022326 | 110.0996 | -1.3092 | 110.536 | 1.0224 | -0.012158 | 1.0209 | -0.01214
351.54 | -5.3154 | 0.16968 | 0.01296 | 111.2337 | 105.9183 | -2.2338 | -0.020703 | 108.576 | -2.6577 | 109.4619 | 1.0083 | -0.02468 | 1.0068 | -0.024644
351.56 | -7.9599 | 0.16612 | 0.010239 | 111.6413 | 103.6814 | -2.6414 | -0.024481 | 107.6613 | -3.98 | 108.988 | 0.99977 | -0.036959 | 0.99832 | -0.036905
351.58 | -10.4212 | 0.16612 | 0.0075901 | 111.3503 | 100.9291 | -2.3504 | -0.021784 | 106.1397 | -5.2106 | 107.8766 | 0.98564 | -0.048387 | 0.98421 | -0.048317
351.6 | -12.7778 | 0.16612 | 0.0050839 | 111.6389 | 98.8611 | -2.639 | -0.024459 | 105.25 | -6.3889 | 107.3796 | 0.97738 | -0.059329 | 0.97596 | -0.059243
351.62 | -14.8725 | 0.16312 | 0.0027926 | 111.302 | 96.4295 | -2.3021 | -0.021336 | 103.8657 | -7.4363 | 106.3445 | 0.96453 | -0.069055 | 0.96312 | -0.068955
351.64 | -16.6792 | 0.16312 | 0.00064444 | 111.1667 | 94.4875 | -2.1668 | -0.020082 | 102.8271 | -8.3396 | 105.607 | 0.95488 | -0.077444 | 0.95349 | -0.077331
351.66 | -18.3026 | 0.16105 | -0.0013605 | 110.8598 | 92.5572 | -1.8599 | -0.0172 | 101.7085 | -9.1513 | 104.7589 | 0.94449 | -0.084982 | 0.94312 | -0.084858
351.68 | -19.7166 | 0.16105 | -0.0030074 | 110.6803 | 90.9637 | -1.6804 | -0.015574 | 100.822 | -9.8583 | 104.1081 | 0.93626 | -0.091547 | 0.9349 | -0.091413
351.7 | -20.6854 | 0.16105 | -0.0042247 | 110.7829 | 90.0975 | -1.783 | -0.016525 | 100.4402 | -10.3427 | 103.8878 | 0.93272 | -0.096045 | 0.93136 | -0.095905
351.72 | -21.4185 | 0.15974 | -0.0050839 | 110.5985 | 89.18 | -1.5986 | -0.014816 | 99.8892 | -10.7093 | 103.459 | 0.9276 | -0.099449 | 0.92625 | -0.099304
351.74 | -21.8898 | 0.15974 | -0.0057283 | 110.3648 | 88.475 | -1.3649 | -0.01265 | 99.4199 | -10.9449 | 103.0682 | 0.92324 | -0.10164 | 0.9219 | -0.10149
351.76 | -21.9946 | 0.1588 | -0.0060148 | 110.4049 | 88.4103 | -1.405 | -0.013022 | 99.4076 | -10.9973 | 103.0734 | 0.92313 | -0.10212 | 0.92178 | -0.10198
351.78 | -21.7065 | 0.1588 | -0.0060864 | 110.2726 | 88.5661 | -1.2727 | -0.0118 | 99.4193 | -10.8533 | 103.0371 | 0.92324 | -0.10079 | 0.92189 | -0.10064
351.8 | -21.34 | 0.1588 | -0.0060864 | 110.0846 | 88.7446 | -1.0847 | -0.0101 | 99.4146 | -10.67 | 102.9713 | 0.92319 | -0.099085 | 0.92185 | -0.09894
351.82 | -20.7377 | 0.15843 | -0.0054419 | 109.8042 | 89.0665 | -0.8043 | -0.0074545 | 99.4353 | -10.3689 | 102.8916 | 0.92338 | -0.096288 | 0.92204 | -0.096148
351.84 | -18.8525 | 0.15843 | -0.003437 | 109.2238 | 90.3713 | -0.2239 | -0.0020752 | 99.7976 | -9.4262 | 102.9396 | 0.92675 | -0.087535 | 0.9254 | -0.087407
351.86 | -16.9411 | 0.15843 | -0.0015753 | 108.5746 | 91.6335 | 0.4253 | 0.00394 | 100.1041 | -8.4705 | 102.9276 | 0.92959 | -0.07866 | 0.92824 | -0.078545
351.88 | -15.0558 | 0.15937 | 7.1604e-05 | 106.8724 | 91.8166 | 1.1275 | 0.01045 | 99.3445 | -7.5279 | 101.8538 | 0.92254 | -0.069906 | 0.9212 | -0.069804
351.9 | -13.2229 | 0.15937 | 0.0018617 | 106.7211 | 93.4982 | 1.2788 | 0.011852 | 100.1096 | -6.6115 | 102.3135 | 0.92965 | -0.061396 | 0.92829 | -0.061306
351.92 | -10.814 | 0.1618 | 0.0039382 | 106.5239 | 95.7099 | 1.476 | 0.01368 | 101.1169 | -5.407 | 102.9192 | 0.939 | -0.050211 | 0.93763 | -0.050138
351.94 | -8.1956 | 0.1618 | 0.0062296 | 105.8808 | 97.6852 | 2.1191 | 0.01964 | 101.783 | -4.0978 | 103.1489 | 0.94519 | -0.038053 | 0.94381 | -0.037998
351.96 | -5.6296 | 0.1618 | 0.0086641 | 105.9096 | 100.28 | 2.0903 | 0.019373 | 103.0948 | -2.8148 | 104.0331 | 0.95737 | -0.026139 | 0.95597 | -0.026101
351.98 | -2.8279 | 0.16424 | 0.0112 | 105.6944 | 102.8665 | 2.3055 | 0.021368 | 104.2805 | -1.4139 | 104.7518 | 0.96838 | -0.01313 | 0.96697 | -0.013111
352 | -0.10474 | 0.16424 | 0.013891 | 105.6863 | 105.5816 | 2.3136 | 0.021443 | 105.6339 | -0.052368 | 105.6514 | 0.98095 | -0.000486 | 0.97952 | -0.000486
352.02 | 2.5922 | 0.16705 | 0.016397 | 104.8137 | 107.4059 | 2.1862 | 0.020262 | 106.1098 | 1.2961 | 105.6778 | 0.98537 | 0.012036 | 0.98393 | 0.012019
352.04 | 5.2892 | 0.16705 | 0.019047 | 104.7712 | 110.0604 | 2.2287 | 0.020656 | 107.4158 | 2.6446 | 106.5343 | 0.99749 | 0.024558 | 0.99604 | 0.024523
352.06 | 7.9861 | 0.16705 | 0.021696 | 104.8622 | 112.8483 | 2.1377 | 0.019813 | 108.8553 | 3.9931 | 107.5242 | 1.0109 | 0.037081 | 1.0094 | 0.037027
352.08 | 10.4998 | 0.17005 | 0.024131 | 105.1298 | 115.6296 | 1.8701 | 0.017333 | 110.3797 | 5.2499 | 108.6297 | 1.025 | 0.048752 | 1.0235 | 0.048681
352.1 | 12.6992 | 0.17005 | 0.026494 | 105.1038 | 117.803 | 1.8961 | 0.017574 | 111.4534 | 6.3496 | 109.3369 | 1.035 | 0.058964 | 1.0335 | 0.058879
352.12 | 14.9249 | 0.17005 | 0.028642 | 105.1609 | 120.0858 | 1.839 | 0.017044 | 112.6233 | 7.4624 | 110.1359 | 1.0459 | 0.069298 | 1.0443 | 0.069197
352.14 | 16.6007 | 0.17249 | 0.030432 | 105.9536 | 122.5543 | 1.0463 | 0.0096974 | 114.2539 | 8.3003 | 111.4872 | 1.061 | 0.077079 | 1.0594 | 0.076967
352.16 | 18.5645 | 0.17249 | 0.03215 | 105.5704 | 124.1349 | 1.4295 | 0.013249 | 114.8526 | 9.2822 | 111.7586 | 1.0666 | 0.086197 | 1.065 | 0.086072
352.18 | 19.7689 | 0.1738 | 0.033511 | 105.3891 | 125.158 | 1.6108 | 0.014929 | 115.2736 | 9.8845 | 111.9787 | 1.0705 | 0.09179 | 1.0689 | 0.091656
352.2 | 20.5283 | 0.1738 | 0.03437 | 105.6407 | 126.169 | 1.3592 | 0.012597 | 115.9048 | 10.2641 | 112.4835 | 1.0763 | 0.095316 | 1.0748 | 0.095177
352.22 | 21.2352 | 0.1738 | 0.035373 | 105.5331 | 126.7683 | 1.4668 | 0.013595 | 116.1507 | 10.6176 | 112.6115 | 1.0786 | 0.098598 | 1.077 | 0.098455
352.24 | 21.7589 | 0.17511 | 0.035802 | 105.98 | 127.7389 | 1.0199 | 0.0094527 | 116.8595 | 10.8795 | 113.233 | 1.0852 | 0.10103 | 1.0836 | 0.10088
352.26 | 21.5494 | 0.17511 | 0.035874 | 105.7505 | 127.2999 | 1.2494 | 0.0116 | 116.5252 | 10.7747 | 112.9336 | 1.0821 | 0.10006 | 1.0805 | 0.099911
352.28 | 21.4971 | 0.17568 | 0.035874 | 106.0414 | 127.5385 | 0.9585 | 0.0088836 | 116.7899 | 10.7485 | 113.2071 | 1.0845 | 0.099814 | 1.083 | 0.099669
352.3 | 21.0781 | 0.17568 | 0.035802 | 105.8987 | 126.9768 | 1.1012 | 0.0102 | 116.4378 | 10.5391 | 112.9247 | 1.0813 | 0.097869 | 1.0797 | 0.097726
352.32 | 20.1093 | 0.17568 | 0.035015 | 106.4914 | 126.6007 | 0.5085 | 0.00471 | 116.5461 | 10.0547 | 113.1945 | 1.0823 | 0.09337 | 1.0807 | 0.093234
352.34 | 18.4859 | 0.17568 | 0.033654 | 107.9558 | 126.4417 | 0.0441 | 0.00040873 | 117.1988 | 9.243 | 114.1178 | 1.0883 | 0.085833 | 1.0868 | 0.085708
352.36 | 17.2814 | 0.17568 | 0.032866 | 107.9397 | 125.2211 | 0.0602 | 0.00055795 | 116.5804 | 8.6407 | 113.7002 | 1.0826 | 0.08024 | 1.081 | 0.080123
352.38 | 15.5009 | 0.17568 | 0.031148 | 108.5249 | 124.0258 | -0.525 | -0.0048658 | 116.2754 | 7.7505 | 113.6919 | 1.0798 | 0.071973 | 1.0782 | 0.071868
352.4 | 12.804 | 0.17493 | 0.028857 | 108.8366 | 121.6406 | -0.8367 | -0.0077548 | 115.2386 | 6.402 | 113.1046 | 1.0701 | 0.059451 | 1.0686 | 0.059364
352.42 | 10.6045 | 0.17493 | 0.02721 | 109.3884 | 119.9929 | -1.3885 | -0.012869 | 114.6907 | 5.3023 | 112.9232 | 1.0651 | 0.049238 | 1.0635 | 0.049167
352.44 | 7.9599 | 0.17286 | 0.025133 | 109.5492 | 117.5091 | -1.5493 | -0.014359 | 113.5292 | 3.98 | 112.2025 | 1.0543 | 0.036959 | 1.0527 | 0.036905
352.46 | 5.3677 | 0.17286 | 0.022985 | 109.9863 | 115.354 | -1.9864 | -0.01841 | 112.6702 | 2.6839 | 111.7755 | 1.0463 | 0.024923 | 1.0448 | 0.024887
352.48 | 2.6708 | 0.17286 | 0.020694 | 110.2712 | 112.942 | -2.2713 | -0.021051 | 111.6066 | 1.3354 | 111.1615 | 1.0364 | 0.012401 | 1.0349 | 0.012383
352.5 | -0.1571 | 0.1708 | 0.018188 | 111.136 | 110.9789 | -2.1361 | -0.019798 | 111.0574 | -0.078552 | 111.0836 | 1.0313 | -0.000729 | 1.0298 | -0.000728
352.52 | -2.8541 | 0.1708 | 0.01561 | 111.4592 | 108.6051 | -2.4593 | -0.022793 | 110.0322 | -1.427 | 110.5078 | 1.0218 | -0.013252 | 1.0203 | -0.013232
352.54 | -5.6296 | 0.1708 | 0.01296 | 111.2299 | 105.6003 | -2.23 | -0.020668 | 108.4151 | -2.8148 | 109.3534 | 1.0068 | -0.026139 | 1.0053 | -0.026101
352.56 | -8.1956 | 0.16743 | 0.010311 | 111.5115 | 103.3159 | -2.5116 | -0.0233 | 107.4137 | -4.0978 | 108.7796 | 0.99747 | -0.038053 | 0.99602 | -0.037998
352.58 | -10.8664 | 0.16743 | 0.0076617 | 111.3375 | 100.4711 | -2.3376 | -0.021665 | 105.9043 | -5.4332 | 107.7154 | 0.98346 | -0.050454 | 0.98202 | -0.050381
352.6 | -13.0658 | 0.16443 | 0.0052987 | 111.4358 | 98.37 | -2.4359 | -0.0226 | 104.9029 | -6.5329 | 107.0805 | 0.97416 | -0.060666 | 0.97274 | -0.060578
352.62 | -15.2129 | 0.16443 | 0.0027926 | 111.5317 | 96.3188 | -2.5318 | -0.023465 | 103.9252 | -7.6065 | 106.4607 | 0.96508 | -0.070636 | 0.96367 | -0.070533
352.64 | -17.072 | 0.16443 | 0.00064444 | 111.1334 | 94.0614 | -2.1335 | -0.019774 | 102.5974 | -8.536 | 105.4427 | 0.95275 | -0.079268 | 0.95136 | -0.079152
352.66 | -18.7478 | 0.16105 | -0.0012173 | 110.962 | 92.2142 | -1.9621 | -0.018185 | 101.5881 | -9.3739 | 104.7127 | 0.94338 | -0.087048 | 0.942 | -0.086922
352.68 | -20.0308 | 0.16105 | -0.0029358 | 110.7079 | 90.6771 | -1.708 | -0.01583 | 100.6925 | -10.0154 | 104.031 | 0.93506 | -0.093006 | 0.9337 | -0.09287
352.7 | -21.0258 | 0.15974 | -0.0043679 | 110.4293 | 89.4035 | -1.4294 | -0.013248 | 99.9164 | -10.5129 | 103.4207 | 0.92785 | -0.097626 | 0.9265 | -0.097483
352.72 | -21.7065 | 0.15974 | -0.0051555 | 110.3666 | 88.6601 | -1.3667 | -0.012667 | 99.5133 | -10.8533 | 103.1311 | 0.92411 | -0.10079 | 0.92276 | -0.10064
352.74 | -22.1255 | 0.15974 | -0.0058 | 110.4313 | 88.3058 | -1.4314 | -0.013267 | 99.3686 | -11.0627 | 103.0561 | 0.92276 | -0.10273 | 0.92142 | -0.10258
352.76 | -21.916 | 0.15899 | -0.0060148 | 110.2383 | 88.3223 | -1.2384 | -0.011478 | 99.2803 | -10.958 | 102.933 | 0.92195 | -0.10176 | 0.9206 | -0.10161
352.78 | -21.9684 | 0.15899 | -0.0060864 | 109.9714 | 88.003 | -0.9715 | -0.0090041 | 98.9872 | -10.9842 | 102.6486 | 0.91922 | -0.102 | 0.91788 | -0.10185
352.8 | -21.5494 | 0.15899 | -0.0060864 | 109.919 | 88.3696 | -0.9191 | -0.0085185 | 99.1443 | -10.7747 | 102.7359 | 0.92068 | -0.10006 | 0.91934 | -0.099911
352.82 | -20.921 | 0.15843 | -0.0054419 | 109.964 | 89.043 | -0.9641 | -0.0089355 | 99.5035 | -10.4605 | 102.9903 | 0.92402 | -0.097139 | 0.92267 | -0.096998
352.84 | -18.9834 | 0.15843 | -0.003437 | 109.1492 | 90.1658 | -0.1493 | -0.00138 | 99.6575 | -9.4917 | 102.8214 | 0.92545 | -0.088143 | 0.9241 | -0.088014
352.86 | -17.1767 | 0.15937 | -0.0015037 | 107.4839 | 90.3072 | 0.516 | 0.0047824 | 98.8955 | -8.5884 | 101.7583 | 0.91837 | -0.079754 | 0.91703 | -0.079638
352.88 | -15.2129 | 0.15937 | 0.00014321 | 106.7383 | 91.5254 | 1.2616 | 0.011693 | 99.1318 | -7.6065 | 101.6673 | 0.92057 | -0.070636 | 0.91923 | -0.070533
352.9 | -13.38 | 0.15937 | 0.0017901 | 106.8109 | 93.4309 | 1.189 | 0.01102 | 100.1209 | -6.69 | 102.3509 | 0.92975 | -0.062125 | 0.9284 | -0.062035
352.92 | -10.6569 | 0.16162 | 0.0039382 | 106.407 | 95.7501 | 1.5929 | 0.014763 | 101.0786 | -5.3284 | 102.8547 | 0.93864 | -0.049481 | 0.93728 | -0.049409
352.94 | -8.2741 | 0.16162 | 0.006158 | 106.038 | 97.7639 | 1.9619 | 0.018183 | 101.9009 | -4.1371 | 103.28 | 0.94628 | -0.038418 | 0.9449 | -0.038362
352.96 | -5.7081 | 0.16162 | 0.0085925 | 105.7329 | 100.0248 | 2.267 | 0.021011 | 102.8788 | -2.8541 | 103.8302 | 0.95536 | -0.026504 | 0.95397 | -0.026465
352.98 | -2.8279 | 0.16387 | 0.01117 | 105.7657 | 102.9378 | 2.2342 | 0.020707 | 104.3518 | -1.4139 | 104.8231 | 0.96904 | -0.01313 | 0.96763 | -0.013111
353 | -0.052368 | 0.16387 | 0.013891 | 105.6415 | 105.5891 | 2.3584 | 0.021858 | 105.6153 | -0.026184 | 105.624 | 0.98077 | -0.000243 | 0.97935 | -0.000243
353.02 | 2.5398 | 0.16743 | 0.016397 | 104.8953 | 107.4351 | 2.1046 | 0.019506 | 106.1652 | 1.2699 | 105.7419 | 0.98588 | 0.011793 | 0.98444 | 0.011776
353.04 | 5.2368 | 0.16743 | 0.018975 | 104.6821 | 109.9189 | 2.3178 | 0.021482 | 107.3005 | 2.6184 | 106.4277 | 0.99642 | 0.024315 | 0.99497 | 0.02428
353.06 | 8.0123 | 0.16743 | 0.021625 | 104.7164 | 112.7287 | 2.2835 | 0.021164 | 108.7226 | 4.0062 | 107.3872 | 1.0096 | 0.037202 | 1.0082 | 0.037148
353.08 | 10.4998 | 0.17043 | 0.024131 | 104.9039 | 115.4037 | 2.096 | 0.019426 | 110.1538 | 5.2499 | 108.4038 | 1.0229 | 0.048752 | 1.0214 | 0.048681
353.1 | 12.8564 | 0.17043 | 0.026565 | 105.0853 | 117.9417 | 1.9146 | 0.017745 | 111.5135 | 6.4282 | 109.3708 | 1.0355 | 0.059694 | 1.034 | 0.059607
353.12 | 14.9249 | 0.17249 | 0.028642 | 105.2255 | 120.1504 | 1.7744 | 0.016446 | 112.6879 | 7.4624 | 110.2005 | 1.0465 | 0.069298 | 1.0449 | 0.069197
353.14 | 16.9149 | 0.17249 | 0.030503 | 105.7493 | 122.6642 | 1.2506 | 0.011591 | 114.2067 | 8.4574 | 111.3876 | 1.0606 | 0.078538 | 1.059 | 0.078424
353.16 | 18.643 | 0.17249 | 0.032222 | 105.9302 | 124.5732 | 1.0697 | 0.0099143 | 115.2517 | 9.3215 | 112.1445 | 1.0703 | 0.086562 | 1.0687 | 0.086436
353.18 | 19.3762 | 0.1738 | 0.033368 | 105.5772 | 124.9534 | 1.4227 | 0.013186 | 115.2653 | 9.6881 | 112.0359 | 1.0704 | 0.089966 | 1.0688 | 0.089835
353.2 | 20.6854 | 0.1738 | 0.034513 | 105.656 | 126.3414 | 1.3439 | 0.012456 | 115.9987 | 10.3427 | 112.5511 | 1.0772 | 0.096045 | 1.0756 | 0.095905
353.22 | 21.3923 | 0.1738 | 0.035301 | 105.4769 | 126.8692 | 1.523 | 0.014116 | 116.1731 | 10.6962 | 112.6077 | 1.0788 | 0.099328 | 1.0772 | 0.099183
353.24 | 21.8375 | 0.17493 | 0.035802 | 105.8865 | 127.724 | 1.1134 | 0.010319 | 116.8052 | 10.9187 | 113.1657 | 1.0847 | 0.10139 | 1.0831 | 0.10125
353.26 | 21.7589 | 0.17493 | 0.035945 | 105.9622 | 127.7211 | 1.0377 | 0.00962 | 116.8417 | 10.8795 | 113.2152 | 1.085 | 0.10103 | 1.0834 | 0.10088
353.28 | 21.4971 | 0.17586 | 0.036017 | 105.9701 | 127.4672 | 1.0298 | 0.0095444 | 116.7186 | 10.7485 | 113.1358 | 1.0839 | 0.099814 | 1.0823 | 0.099669
353.3 | 21.1567 | 0.17586 | 0.035802 | 106.1004 | 127.2571 | 0.8995 | 0.0083368 | 116.6787 | 10.5783 | 113.1526 | 1.0835 | 0.098233 | 1.0819 | 0.09809
353.32 | 20.4235 | 0.17586 | 0.035086 | 106.738 | 127.1615 | 0.2619 | 0.00243 | 116.9498 | 10.2118 | 113.5458 | 1.086 | 0.094829 | 1.0844 | 0.094691
353.34 | 18.7739 | 0.17605 | 0.033726 | 107.8788 | 126.6527 | 0.1211 | 0.0011224 | 117.2658 | 9.387 | 114.1368 | 1.089 | 0.08717 | 1.0874 | 0.087043
353.36 | 17.072 | 0.17605 | 0.032938 | 107.9687 | 125.0407 | 0.0312 | 0.00028917 | 116.5047 | 8.536 | 113.6594 | 1.0819 | 0.079268 | 1.0803 | 0.079152
353.38 | 15.5009 | 0.17493 | 0.03122 | 108.6782 | 124.1791 | -0.6783 | -0.0062867 | 116.4287 | 7.7505 | 113.8452 | 1.0812 | 0.071973 | 1.0796 | 0.071868
353.4 | 12.9611 | 0.17493 | 0.028928 | 109.3616 | 122.3227 | -1.3617 | -0.0126 | 115.8421 | 6.4805 | 113.682 | 1.0757 | 0.06018 | 1.0742 | 0.060093
353.42 | 10.8402 | 0.17493 | 0.027281 | 109.4581 | 120.2983 | -1.4582 | -0.013515 | 114.8782 | 5.4201 | 113.0715 | 1.0668 | 0.050333 | 1.0652 | 0.050259
353.44 | 8.117 | 0.17324 | 0.025276 | 109.6906 | 117.8076 | -1.6907 | -0.01567 | 113.7491 | 4.0585 | 112.3963 | 1.0563 | 0.037689 | 1.0548 | 0.037634
353.46 | 5.4201 | 0.17324 | 0.022985 | 110.0609 | 115.481 | -2.061 | -0.019102 | 112.7709 | 2.71 | 111.8676 | 1.0472 | 0.025166 | 1.0457 | 0.02513
353.48 | 2.6708 | 0.17324 | 0.020622 | 109.9827 | 112.6535 | -1.9828 | -0.018377 | 111.3181 | 1.3354 | 110.873 | 1.0337 | 0.012401 | 1.0322 | 0.012383
353.5 | -0.052368 | 0.17099 | 0.018188 | 111.3977 | 111.3453 | -2.3978 | -0.022223 | 111.3715 | -0.026184 | 111.3802 | 1.0342 | -0.000243 | 1.0327 | -0.000243
353.52 | -2.7231 | 0.17099 | 0.0157 | 110.8544 | 108.1313 | -1.8545 | -0.017188 | 109.4928 | -1.3616 | 109.9467 | 1.0168 | -0.012644 | 1.0153 | -0.012625
353.54 | -5.6557 | 0.16818 | 0.012889 | 111.2617 | 105.606 | -2.2618 | -0.020963 | 108.4338 | -2.8279 | 109.3765 | 1.0069 | -0.02626 | 1.0055 | -0.026222
353.56 | -8.0909 | 0.16818 | 0.010311 | 111.3135 | 103.2226 | -2.3136 | -0.021443 | 107.2681 | -4.0454 | 108.6165 | 0.99612 | -0.037567 | 0.99467 | -0.037512
353.58 | -10.7093 | 0.16818 | 0.00759 | 111.3844 | 100.6751 | -2.3845 | -0.0221 | 106.0298 | -5.3546 | 107.8146 | 0.98462 | -0.049725 | 0.98319 | -0.049652
353.6 | -12.9349 | 0.16462 | 0.0052271 | 111.2803 | 98.3454 | -2.2804 | -0.021135 | 104.8128 | -6.4675 | 106.9687 | 0.97332 | -0.060059 | 0.9719 | -0.059971
353.62 | -15.0558 | 0.16462 | 0.0027926 | 111.1166 | 96.0608 | -2.1167 | -0.019618 | 103.5887 | -7.5279 | 106.098 | 0.96195 | -0.069906 | 0.96055 | -0.069804
353.64 | -16.8363 | 0.16462 | 0.00071604 | 111.1266 | 94.2903 | -2.1267 | -0.0197 | 102.7084 | -8.4182 | 105.5145 | 0.95378 | -0.078173 | 0.95239 | -0.07806
353.66 | -18.5383 | 0.16162 | -0.0013605 | 110.8776 | 92.3393 | -1.8777 | -0.017403 | 101.6085 | -9.2691 | 104.6982 | 0.94357 | -0.086076 | 0.94219 | -0.08595
353.68 | -19.8737 | 0.16162 | -0.0030074 | 110.8223 | 90.9486 | -1.8224 | -0.01689 | 100.8855 | -9.9368 | 104.1977 | 0.93685 | -0.092276 | 0.93549 | -0.092142
353.7 | -20.9734 | 0.15993 | -0.0043679 | 110.5806 | 89.6072 | -1.5807 | -0.01465 | 100.0939 | -10.4867 | 103.5895 | 0.9295 | -0.097382 | 0.92815 | -0.097241
353.72 | -21.6018 | 0.15993 | -0.0050839 | 110.4301 | 88.8283 | -1.4302 | -0.013255 | 99.6292 | -10.8009 | 103.2295 | 0.92519 | -0.1003 | 0.92384 | -0.10015
353.74 | -21.9684 | 0.15993 | -0.0057283 | 110.5314 | 88.563 | -1.5315 | -0.014194 | 99.5472 | -10.9842 | 103.2086 | 0.92442 | -0.102 | 0.92308 | -0.10185
353.76 | -21.8113 | 0.1588 | -0.0058716 | 110.3495 | 88.5382 | -1.3496 | -0.012508 | 99.4439 | -10.9056 | 103.0791 | 0.92346 | -0.10127 | 0.92212 | -0.10113
353.78 | -21.7589 | 0.1588 | -0.0060148 | 110.277 | 88.5181 | -1.2771 | -0.011836 | 99.3975 | -10.8795 | 103.024 | 0.92303 | -0.10103 | 0.92169 | -0.10088
353.8 | -21.6018 | 0.15843 | -0.0060864 | 110.0463 | 88.4445 | -1.0464 | -0.0096983 | 99.2454 | -10.8009 | 102.8457 | 0.92162 | -0.1003 | 0.92028 | -0.10015
353.82 | -20.8948 | 0.15843 | -0.0054419 | 109.83 | 88.9352 | -0.8301 | -0.0076936 | 99.3826 | -10.4474 | 102.8651 | 0.92289 | -0.097018 | 0.92155 | -0.096876
353.84 | -19.0358 | 0.15843 | -0.003437 | 109.2391 | 90.2033 | -0.2392 | -0.002217 | 99.7212 | -9.5179 | 102.8938 | 0.92604 | -0.088386 | 0.92469 | -0.088257
353.86 | -17.1243 | 0.15937 | -0.0015753 | 108.5726 | 91.4483 | 0.4273 | 0.00396 | 100.0104 | -8.5622 | 102.8645 | 0.92873 | -0.079511 | 0.92737 | -0.079395
353.88 | -15.1605 | 0.15937 | 7.1604e-05 | 108.1651 | 93.0046 | 0.8348 | 0.0077371 | 100.5848 | -7.5803 | 103.1116 | 0.93406 | -0.070393 | 0.9327 | -0.07029
353.9 | -13.38 | 0.15937 | 0.0018617 | 107.7924 | 94.4124 | 1.2075 | 0.011191 | 101.1024 | -6.69 | 103.3324 | 0.93887 | -0.062125 | 0.9375 | -0.062035
353.92 | -10.7616 | 0.16105 | 0.0039382 | 106.2465 | 95.4849 | 1.7534 | 0.016251 | 100.8657 | -5.3808 | 102.6593 | 0.93667 | -0.049968 | 0.9353 | -0.049895
353.94 | -8.2741 | 0.16105 | 0.00623 | 105.9269 | 97.6528 | 2.073 | 0.019213 | 101.7898 | -4.1371 | 103.1689 | 0.94525 | -0.038418 | 0.94387 | -0.038362
353.96 | -5.6557 | 0.16312 | 0.0086641 | 106.1467 | 100.491 | 1.8532 | 0.017176 | 103.3188 | -2.8279 | 104.2615 | 0.95945 | -0.02626 | 0.95805 | -0.026222
353.98 | -2.8279 | 0.16312 | 0.01117 | 105.5832 | 102.7553 | 2.4167 | 0.022399 | 104.1693 | -1.4139 | 104.6406 | 0.96735 | -0.01313 | 0.96594 | -0.013111
354 | -0.10474 | 0.16312 | 0.01382 | 105.2812 | 105.1765 | 2.7187 | 0.025198 | 105.2288 | -0.052368 | 105.2463 | 0.97718 | -0.000486 | 0.97576 | -0.000486
354.02 | 2.6446 | 0.16649 | 0.016469 | 104.4791 | 107.1237 | 2.5208 | 0.023363 | 105.8014 | 1.3223 | 105.3606 | 0.9825 | 0.012279 | 0.98107 | 0.012261
354.04 | 5.1844 | 0.16649 | 0.018975 | 104.6426 | 109.827 | 2.3573 | 0.021848 | 107.2348 | 2.5922 | 106.3707 | 0.99581 | 0.024072 | 0.99436 | 0.024037
354.06 | 8.0385 | 0.16949 | 0.021768 | 104.7196 | 112.7581 | 2.2803 | 0.021134 | 108.7388 | 4.0192 | 107.3991 | 1.0098 | 0.037324 | 1.0083 | 0.037269
354.08 | 10.4212 | 0.16949 | 0.024131 | 104.8524 | 115.2736 | 2.1475 | 0.019904 | 110.063 | 5.2106 | 108.3261 | 1.0221 | 0.048387 | 1.0206 | 0.048317
354.1 | 12.7254 | 0.16949 | 0.026494 | 104.7933 | 117.5187 | 2.2066 | 0.020451 | 111.156 | 6.3627 | 109.0351 | 1.0322 | 0.059086 | 1.0307 | 0.059
354.12 | 14.9773 | 0.17268 | 0.028642 | 105.1253 | 120.1026 | 1.8746 | 0.017374 | 112.6139 | 7.4886 | 110.1177 | 1.0458 | 0.069542 | 1.0442 | 0.06944
354.14 | 16.8625 | 0.17268 | 0.030503 | 105.5976 | 122.4601 | 1.4023 | 0.012997 | 114.0289 | 8.4313 | 111.2184 | 1.0589 | 0.078295 | 1.0574 | 0.078181
354.16 | 18.6692 | 0.17268 | 0.03215 | 105.7537 | 124.4229 | 1.2462 | 0.01155 | 115.0883 | 9.3346 | 111.9768 | 1.0687 | 0.086684 | 1.0672 | 0.086557
354.18 | 19.7689 | 0.17399 | 0.033439 | 105.7759 | 125.5448 | 1.224 | 0.011344 | 115.6604 | 9.8845 | 112.3655 | 1.0741 | 0.09179 | 1.0725 | 0.091656
354.2 | 20.7377 | 0.17399 | 0.034442 | 105.7231 | 126.4608 | 1.2768 | 0.011834 | 116.092 | 10.3689 | 112.6357 | 1.0781 | 0.096288 | 1.0765 | 0.096148
354.22 | 21.2876 | 0.17511 | 0.035373 | 105.7585 | 127.0461 | 1.2414 | 0.011506 | 116.4023 | 10.6438 | 112.8544 | 1.0809 | 0.098841 | 1.0794 | 0.098697
354.24 | 21.7327 | 0.17511 | 0.035874 | 105.6485 | 127.3812 | 1.3514 | 0.0125 | 116.5149 | 10.8664 | 112.8927 | 1.082 | 0.10091 | 1.0804 | 0.10076
354.26 | 21.7065 | 0.17511 | 0.035874 | 105.9989 | 127.7054 | 1.001 | 0.0092775 | 116.8522 | 10.8533 | 113.2344 | 1.0851 | 0.10079 | 1.0835 | 0.10064
354.28 | 21.2876 | 0.17586 | 0.035945 | 106.2904 | 127.578 | 0.7095 | 0.0065758 | 116.9342 | 10.6438 | 113.3863 | 1.0859 | 0.098841 | 1.0843 | 0.098697
354.3 | 21.0781 | 0.17586 | 0.035874 | 106.1642 | 127.2423 | 0.8357 | 0.0077455 | 116.7033 | 10.5391 | 113.1902 | 1.0837 | 0.097869 | 1.0822 | 0.097726
354.32 | 20.4497 | 0.17605 | 0.035086 | 106.6476 | 127.0973 | 0.3523 | 0.0032652 | 116.8725 | 10.2249 | 113.4642 | 1.0853 | 0.094951 | 1.0837 | 0.094813
354.34 | 18.8001 | 0.17605 | 0.033726 | 106.6323 | 125.4324 | 0.3676 | 0.00341 | 116.0324 | 9.4001 | 112.899 | 1.0775 | 0.087292 | 1.0759 | 0.087164
354.36 | 17.5433 | 0.17605 | 0.032652 | 106.9329 | 124.4762 | 0.067 | 0.00062097 | 115.7045 | 8.7716 | 112.7807 | 1.0745 | 0.081456 | 1.0729 | 0.081337
354.38 | 15.5009 | 0.1753 | 0.031076 | 108.6762 | 124.1771 | -0.6763 | -0.0062681 | 116.4267 | 7.7505 | 113.8432 | 1.0812 | 0.071973 | 1.0796 | 0.071868
354.4 | 12.8302 | 0.1753 | 0.028928 | 109.4062 | 122.2364 | -1.4063 | -0.013034 | 115.8213 | 6.4151 | 113.6829 | 1.0755 | 0.059572 | 1.074 | 0.059486
354.42 | 10.6831 | 0.1753 | 0.027281 | 109.3765 | 120.0596 | -1.3766 | -0.012759 | 114.718 | 5.3415 | 112.9375 | 1.0653 | 0.049603 | 1.0638 | 0.049531
354.44 | 8.0909 | 0.17343 | 0.025205 | 109.8721 | 117.963 | -1.8722 | -0.017352 | 113.9175 | 4.0454 | 112.5691 | 1.0579 | 0.037567 | 1.0563 | 0.037512
354.46 | 5.3415 | 0.17343 | 0.022985 | 110.1813 | 115.5228 | -2.1814 | -0.020218 | 112.8521 | 2.6708 | 111.9618 | 1.048 | 0.024802 | 1.0464 | 0.024765
354.48 | 2.697 | 0.17136 | 0.020694 | 110.1813 | 112.8783 | -2.1814 | -0.020218 | 111.5298 | 1.3485 | 111.0803 | 1.0357 | 0.012522 | 1.0342 | 0.012504
354.5 | -0.13092 | 0.17136 | 0.018188 | 110.3804 | 110.2495 | -2.3805 | -0.022063 | 110.3149 | -0.06546 | 110.3368 | 1.0244 | -0.000608 | 1.0229 | -0.000607
354.52 | -2.8541 | 0.17136 | 0.0156 | 110.4771 | 107.623 | -2.4772 | -0.022959 | 109.0501 | -1.427 | 109.5257 | 1.0127 | -0.013252 | 1.0112 | -0.013232
354.54 | -5.6557 | 0.16818 | 0.01296 | 111.4067 | 105.751 | -2.4068 | -0.0223 | 108.5788 | -2.8279 | 109.5215 | 1.0083 | -0.02626 | 1.0068 | -0.026222
354.56 | -8.1432 | 0.16818 | 0.010454 | 111.7072 | 103.564 | -2.7073 | -0.0251 | 107.6356 | -4.0716 | 108.9928 | 0.99953 | -0.03781 | 0.99808 | -0.037755
354.58 | -10.7354 | 0.16818 | 0.0077333 | 111.4801 | 100.7447 | -2.4802 | -0.022987 | 106.1124 | -5.3677 | 107.9016 | 0.98539 | -0.049846 | 0.98395 | -0.049774
354.6 | -12.9087 | 0.16518 | 0.0052987 | 111.445 | 98.5363 | -2.4451 | -0.022662 | 104.9906 | -6.4544 | 107.1421 | 0.97497 | -0.059937 | 0.97355 | -0.05985
354.62 | -15.2129 | 0.16518 | 0.0027926 | 111.691 | 96.4781 | -2.6911 | -0.024942 | 104.0845 | -7.6065 | 106.62 | 0.96656 | -0.070636 | 0.96515 | -0.070533
354.64 | -17.1243 | 0.16218 | 0.00071604 | 111.2255 | 94.1012 | -2.2256 | -0.020627 | 102.6633 | -8.5622 | 105.5174 | 0.95336 | -0.079511 | 0.95197 | -0.079395
354.66 | -18.6954 | 0.16218 | -0.0012173 | 111.0621 | 92.3667 | -2.0622 | -0.019113 | 101.7144 | -9.3477 | 104.8303 | 0.94455 | -0.086805 | 0.94317 | -0.086679
354.68 | -20.057 | 0.16218 | -0.0028642 | 110.7233 | 90.6663 | -1.7234 | -0.015973 | 100.6948 | -10.0285 | 104.0376 | 0.93508 | -0.093127 | 0.93372 | -0.092992
354.7 | -21.1567 | 0.16049 | -0.0042963 | 110.4996 | 89.3429 | -1.4997 | -0.0139 | 99.9213 | -10.5783 | 103.4474 | 0.9279 | -0.098233 | 0.92655 | -0.09809
354.72 | -21.6542 | 0.16049 | -0.0051555 | 110.3132 | 88.659 | -1.3133 | -0.012172 | 99.4861 | -10.8271 | 103.0951 | 0.92386 | -0.10054 | 0.92251 | -0.1004
354.74 | -22.0469 | 0.15918 | -0.0058 | 110.5917 | 88.5448 | -1.5918 | -0.014753 | 99.5682 | -11.0235 | 103.2427 | 0.92462 | -0.10237 | 0.92327 | -0.10222
354.76 | -22.1255 | 0.15918 | -0.0060864 | 110.3193 | 88.1938 | -1.3194 | -0.012229 | 99.2566 | -11.0627 | 102.9441 | 0.92172 | -0.10273 | 0.92038 | -0.10258
354.78 | -21.9946 | 0.15918 | -0.0060864 | 110.2327 | 88.2381 | -1.2328 | -0.011426 | 99.2354 | -10.9973 | 102.9012 | 0.92153 | -0.10212 | 0.92019 | -0.10198
354.8 | -21.628 | 0.15862 | -0.0060864 | 110.2844 | 88.6564 | -1.2845 | -0.011905 | 99.4704 | -10.814 | 103.0751 | 0.92371 | -0.10042 | 0.92236 | -0.10028
354.82 | -20.9734 | 0.15862 | -0.0052987 | 110.0046 | 89.0312 | -1.0047 | -0.0093118 | 99.5179 | -10.4867 | 103.0135 | 0.92415 | -0.097382 | 0.92281 | -0.097241
354.84 | -19.0096 | 0.15862 | -0.0032938 | 109.0263 | 90.0167 | -0.0264 | -0.000245 | 99.5215 | -9.5048 | 102.6898 | 0.92419 | -0.088264 | 0.92284 | -0.088136
354.86 | -17.1243 | 0.15937 | -0.0014321 | 108.5825 | 91.4582 | 0.4174 | 0.0038686 | 100.0203 | -8.5622 | 102.8744 | 0.92882 | -0.079511 | 0.92746 | -0.079395
354.88 | -15.2915 | 0.15937 | 7.1604e-05 | 107.9713 | 92.6798 | 1.0286 | 0.0095333 | 100.3256 | -7.6457 | 102.8741 | 0.93165 | -0.071 | 0.93029 | -0.070897
354.9 | -13.0658 | 0.16162 | 0.0019333 | 106.5724 | 93.5066 | 1.4275 | 0.01323 | 100.0395 | -6.5329 | 102.2171 | 0.929 | -0.060666 | 0.92764 | -0.060578
354.92 | -10.7093 | 0.16162 | 0.0040098 | 106.5859 | 95.8766 | 1.414 | 0.013105 | 101.2313 | -5.3546 | 103.0161 | 0.94006 | -0.049725 | 0.93869 | -0.049652
354.94 | -8.3003 | 0.16162 | 0.0063 | 106.0621 | 97.7618 | 1.9378 | 0.01796 | 101.9119 | -4.1502 | 103.2953 | 0.94638 | -0.03854 | 0.945 | -0.038483
354.96 | -5.4463 | 0.1633 | 0.0087357 | 106.1191 | 100.6728 | 1.8808 | 0.017432 | 103.396 | -2.7231 | 104.3037 | 0.96016 | -0.025288 | 0.95877 | -0.025251
354.98 | -2.9064 | 0.1633 | 0.011242 | 106.0588 | 103.1524 | 1.9411 | 0.017991 | 104.6056 | -1.4532 | 105.09 | 0.9714 | -0.013495 | 0.96998 | -0.013475
355 | -0.078552 | 0.1633 | 0.013891 | 105.7436 | 105.665 | 2.2563 | 0.020912 | 105.7043 | -0.039276 | 105.7174 | 0.9816 | -0.000365 | 0.98017 | -0.000364
355.02 | 2.566 | 0.16593 | 0.016541 | 104.874 | 107.44 | 2.1259 | 0.019703 | 106.157 | 1.283 | 105.7293 | 0.9858 | 0.011914 | 0.98437 | 0.011897
355.04 | 5.263 | 0.16593 | 0.019118 | 104.8911 | 110.1541 | 2.1088 | 0.019545 | 107.5226 | 2.6315 | 106.6454 | 0.99849 | 0.024437 | 0.99703 | 0.024401
355.06 | 7.9861 | 0.16949 | 0.021768 | 104.8911 | 112.8772 | 2.1088 | 0.019545 | 108.8842 | 3.9931 | 107.5531 | 1.0111 | 0.037081 | 1.0097 | 0.037027
355.08 | 10.5522 | 0.16949 | 0.024274 | 104.9158 | 115.468 | 2.0841 | 0.019316 | 110.1919 | 5.2761 | 108.4332 | 1.0233 | 0.048995 | 1.0218 | 0.048924
355.1 | 12.8302 | 0.16949 | 0.026637 | 104.9533 | 117.7835 | 2.0466 | 0.018968 | 111.3684 | 6.4151 | 109.23 | 1.0342 | 0.059572 | 1.0327 | 0.059486
355.12 | 14.9773 | 0.1723 | 0.028642 | 105.1609 | 120.1382 | 1.839 | 0.017044 | 112.6495 | 7.4886 | 110.1533 | 1.0461 | 0.069542 | 1.0446 | 0.06944
355.14 | 16.8363 | 0.1723 | 0.030575 | 105.6185 | 122.4548 | 1.3814 | 0.012803 | 114.0367 | 8.4182 | 111.2306 | 1.059 | 0.078173 | 1.0574 | 0.07806
355.16 | 18.4335 | 0.17399 | 0.032222 | 105.6449 | 124.0784 | 1.355 | 0.012558 | 114.8617 | 9.2168 | 111.7894 | 1.0666 | 0.08559 | 1.0651 | 0.085465
355.18 | 20.0046 | 0.17399 | 0.033654 | 105.6351 | 125.6397 | 1.3648 | 0.012649 | 115.6374 | 10.0023 | 112.3033 | 1.0738 | 0.092884 | 1.0723 | 0.092749
355.2 | 20.7639 | 0.17399 | 0.034513 | 105.771 | 126.5349 | 1.2289 | 0.01139 | 116.153 | 10.382 | 112.6923 | 1.0786 | 0.09641 | 1.0771 | 0.096269
355.22 | 21.8113 | 0.17511 | 0.035516 | 105.576 | 127.3873 | 1.4239 | 0.013197 | 116.4816 | 10.9056 | 112.8464 | 1.0817 | 0.10127 | 1.0801 | 0.10113
355.24 | 21.9946 | 0.17511 | 0.035802 | 105.967 | 127.9616 | 1.0329 | 0.0095732 | 116.9643 | 10.9973 | 113.2985 | 1.0862 | 0.10212 | 1.0846 | 0.10198
355.26 | 21.6804 | 0.17511 | 0.036017 | 105.8897 | 127.5701 | 1.1102 | 0.01029 | 116.7299 | 10.8402 | 113.1165 | 1.084 | 0.10067 | 1.0824 | 0.10052
355.28 | 21.4447 | 0.17605 | 0.036017 | 106.1379 | 127.5826 | 0.862 | 0.0079892 | 116.8603 | 10.7224 | 113.2861 | 1.0852 | 0.099571 | 1.0836 | 0.099426
355.3 | 21.4185 | 0.17605 | 0.036017 | 106.4036 | 127.8221 | 0.5963 | 0.0055267 | 117.1129 | 10.7093 | 113.5431 | 1.0875 | 0.099449 | 1.086 | 0.099304
355.32 | 20.2402 | 0.17624 | 0.035158 | 106.4268 | 126.667 | 0.5731 | 0.0053116 | 116.5469 | 10.1201 | 113.1735 | 1.0823 | 0.093978 | 1.0807 | 0.093841
355.34 | 18.5383 | 0.17624 | 0.033726 | 106.8091 | 125.3474 | 0.1908 | 0.0017684 | 116.0782 | 9.2691 | 112.9885 | 1.0779 | 0.086076 | 1.0764 | 0.08595
355.36 | 17.1505 | 0.17624 | 0.032938 | 107.2324 | 124.3829 | -0.2325 | -0.0021549 | 115.8077 | 8.5753 | 112.9492 | 1.0754 | 0.079632 | 1.0739 | 0.079516
355.38 | 15.6057 | 0.17568 | 0.03122 | 108.3775 | 123.9832 | -0.3776 | -0.0034997 | 116.1803 | 7.8028 | 113.5794 | 1.0789 | 0.072459 | 1.0773 | 0.072354
355.4 | 13.0396 | 0.17568 | 0.029 | 108.9537 | 121.9933 | -0.9538 | -0.0088401 | 115.4735 | 6.5198 | 113.3002 | 1.0723 | 0.060545 | 1.0708 | 0.060457
355.42 | 10.7616 | 0.17418 | 0.02721 | 109.5839 | 120.3455 | -1.584 | -0.014681 | 114.9647 | 5.3808 | 113.1711 | 1.0676 | 0.049968 | 1.066 | 0.049895
355.44 | 8.2218 | 0.17418 | 0.025133 | 109.4791 | 117.7009 | -1.4792 | -0.0137 | 113.59 | 4.1109 | 112.2197 | 1.0548 | 0.038175 | 1.0533 | 0.038119
355.46 | 5.5772 | 0.17418 | 0.022985 | 109.9182 | 115.4954 | -1.9183 | -0.017779 | 112.7068 | 2.7886 | 111.7773 | 1.0466 | 0.025896 | 1.0451 | 0.025858
355.48 | 2.9588 | 0.17155 | 0.020765 | 109.8961 | 112.8549 | -1.8962 | -0.017574 | 111.3755 | 1.4794 | 110.8824 | 1.0343 | 0.013738 | 1.0328 | 0.013718
355.5 | 0.10474 | 0.17155 | 0.018188 | 109.9686 | 110.0733 | -1.9687 | -0.018246 | 110.021 | 0.052368 | 110.0035 | 1.0217 | 0.0004863 | 1.0202 | 0.0004856
355.52 | -2.6446 | 0.17155 | 0.015681 | 110.1991 | 107.5545 | -2.1992 | -0.0204 | 108.8768 | -1.3223 | 109.3176 | 1.0111 | -0.012279 | 1.0096 | -0.012261
355.54 | -5.2892 | 0.16837 | 0.013104 | 111.2275 | 105.9383 | -2.2276 | -0.020646 | 108.5829 | -2.6446 | 109.4644 | 1.0083 | -0.024558 | 1.0069 | -0.024523
355.56 | -7.9076 | 0.16837 | 0.010383 | 111.2527 | 103.3451 | -2.2528 | -0.02088 | 107.2989 | -3.9538 | 108.6168 | 0.99641 | -0.036716 | 0.99496 | -0.036662
355.58 | -10.5783 | 0.16537 | 0.0077333 | 111.4813 | 100.903 | -2.4814 | -0.022998 | 106.1921 | -5.2892 | 107.9552 | 0.98613 | -0.049117 | 0.98469 | -0.049045
355.6 | -12.6992 | 0.16537 | 0.0053 | 111.2287 | 98.5295 | -2.2288 | -0.0207 | 104.8791 | -6.3496 | 106.9956 | 0.97394 | -0.058964 | 0.97252 | -0.058879
355.62 | -14.7416 | 0.16537 | 0.0028642 | 111.22 | 96.4784 | -2.2201 | -0.020576 | 103.8492 | -7.3708 | 106.3061 | 0.96437 | -0.068447 | 0.96297 | -0.068348
355.64 | -16.8363 | 0.16255 | 0.00071604 | 111.1745 | 94.3382 | -2.1746 | -0.020155 | 102.7563 | -8.4182 | 105.5624 | 0.95422 | -0.078173 | 0.95283 | -0.07806
355.66 | -18.355 | 0.16255 | -0.0011457 | 111.0867 | 92.7317 | -2.0868 | -0.0193 | 101.9092 | -9.1775 | 104.9684 | 0.94636 | -0.085225 | 0.94498 | -0.085101
355.68 | -19.6904 | 0.16049 | -0.0028642 | 110.7343 | 91.0439 | -1.7344 | -0.016075 | 100.8891 | -9.8452 | 104.1708 | 0.93689 | -0.091425 | 0.93552 | -0.091292
355.7 | -20.7116 | 0.16049 | -0.0042247 | 110.5228 | 89.8112 | -1.5229 | -0.0141 | 100.167 | -10.3558 | 103.6189 | 0.93018 | -0.096167 | 0.92882 | -0.096027
355.72 | -21.3662 | 0.16049 | -0.0050839 | 110.4202 | 89.054 | -1.4203 | -0.013164 | 99.7371 | -10.6831 | 103.2981 | 0.92619 | -0.099206 | 0.92484 | -0.099062
355.74 | -21.7589 | 0.15955 | -0.0056567 | 110.5953 | 88.8364 | -1.5954 | -0.014787 | 99.7158 | -10.8795 | 103.3423 | 0.92599 | -0.10103 | 0.92464 | -0.10088
355.76 | -22.0208 | 0.15955 | -0.0060148 | 110.5174 | 88.4966 | -1.5175 | -0.014065 | 99.507 | -11.0104 | 103.1771 | 0.92405 | -0.10225 | 0.9227 | -0.1021
355.78 | -21.4709 | 0.15955 | -0.0060864 | 109.9136 | 88.4427 | -0.9137 | -0.0084684 | 99.1782 | -10.7354 | 102.7566 | 0.921 | -0.099692 | 0.91965 | -0.099547
355.8 | -21.3662 | 0.1588 | -0.0060148 | 110.0322 | 88.666 | -1.0323 | -0.00957 | 99.3491 | -10.6831 | 102.9101 | 0.92258 | -0.099206 | 0.92124 | -0.099062
355.82 | -20.6854 | 0.1588 | -0.0053703 | 109.8188 | 89.1334 | -0.8189 | -0.0075898 | 99.4761 | -10.3427 | 102.9237 | 0.92376 | -0.096045 | 0.92242 | -0.095905
355.84 | -18.6954 | 0.15918 | -0.0032938 | 109.1611 | 90.4657 | -0.1612 | -0.001494 | 99.8134 | -9.3477 | 102.9293 | 0.9269 | -0.086805 | 0.92555 | -0.086679
355.86 | -16.8625 | 0.15918 | -0.0014321 | 108.8408 | 91.9783 | 0.1591 | 0.0014746 | 100.4095 | -8.4313 | 103.22 | 0.93243 | -0.078295 | 0.93107 | -0.078181
355.88 | -14.794 | 0.15918 | 0.00028642 | 107.9769 | 93.1829 | 1.023 | 0.0094814 | 100.5799 | -7.397 | 103.0456 | 0.93401 | -0.068691 | 0.93265 | -0.06859
355.9 | -12.9873 | 0.16105 | 0.0020049 | 106.8251 | 93.8378 | 1.1748 | 0.010888 | 100.3315 | -6.4936 | 102.496 | 0.93171 | -0.060302 | 0.93035 | -0.060214
355.92 | -10.6307 | 0.16105 | 0.0040814 | 106.2237 | 95.593 | 1.7762 | 0.016462 | 100.9083 | -5.3154 | 102.6801 | 0.93706 | -0.04936 | 0.9357 | -0.049288
355.94 | -7.9338 | 0.1633 | 0.0063728 | 105.9414 | 98.0076 | 2.0585 | 0.019079 | 101.9745 | -3.9669 | 103.2968 | 0.94696 | -0.036838 | 0.94558 | -0.036784
355.96 | -5.3677 | 0.1633 | 0.0088073 | 106.1917 | 100.824 | 1.8082 | 0.016759 | 103.5078 | -2.6839 | 104.4025 | 0.9612 | -0.024923 | 0.9598 | -0.024887
355.98 | -2.6184 | 0.1633 | 0.011385 | 105.8094 | 103.191 | 2.1905 | 0.020302 | 104.5002 | -1.3092 | 104.9366 | 0.97042 | -0.012158 | 0.969 | -0.01214
356 | 0.1571 | 0.16612 | 0.013963 | 104.5953 | 104.7524 | 2.4046 | 0.022286 | 104.6739 | 0.078552 | 104.6477 | 0.97203 | 0.00072946 | 0.97062 | 0.00072839
356.02 | 2.8541 | 0.16612 | 0.016541 | 104.5832 | 107.4373 | 2.4167 | 0.022399 | 106.0102 | 1.427 | 105.5346 | 0.98444 | 0.013252 | 0.98301 | 0.013232
356.04 | 5.5772 | 0.16612 | 0.019262 | 104.7791 | 110.3563 | 2.2208 | 0.020583 | 107.5677 | 2.7886 | 106.6382 | 0.9989 | 0.025896 | 0.99745 | 0.025858
356.06 | 8.2741 | 0.16968 | 0.021839 | 104.9914 | 113.2655 | 2.0085 | 0.018615 | 109.1285 | 4.1371 | 107.7494 | 1.0134 | 0.038418 | 1.0119 | 0.038362
356.08 | 10.6307 | 0.16968 | 0.024274 | 104.9982 | 115.6289 | 2.0017 | 0.018552 | 110.3136 | 5.3154 | 108.5418 | 1.0244 | 0.04936 | 1.0229 | 0.049288
356.1 | 13.1967 | 0.1723 | 0.02678 | 105.1002 | 118.2969 | 1.8997 | 0.017607 | 111.6986 | 6.5984 | 109.4991 | 1.0373 | 0.061274 | 1.0358 | 0.061185
356.12 | 15.0034 | 0.1723 | 0.028713 | 105.1113 | 120.1147 | 1.8886 | 0.017504 | 112.613 | 7.5017 | 110.1124 | 1.0458 | 0.069663 | 1.0442 | 0.069562
356.14 | 16.9672 | 0.1723 | 0.030575 | 105.5826 | 122.5498 | 1.4173 | 0.013136 | 114.0662 | 8.4836 | 111.2383 | 1.0593 | 0.078781 | 1.0577 | 0.078667
356.16 | 18.8525 | 0.17361 | 0.032222 | 105.5341 | 124.3866 | 1.4658 | 0.013585 | 114.9603 | 9.4262 | 111.8183 | 1.0676 | 0.087535 | 1.066 | 0.087407
356.18 | 19.7951 | 0.17361 | 0.033654 | 105.6354 | 125.4305 | 1.3645 | 0.012647 | 115.533 | 9.8976 | 112.2338 | 1.0729 | 0.091912 | 1.0713 | 0.091778
356.2 | 20.8687 | 0.17493 | 0.034513 | 105.7603 | 126.629 | 1.2396 | 0.011489 | 116.1946 | 10.4343 | 112.7165 | 1.079 | 0.096896 | 1.0774 | 0.096755
356.22 | 21.9684 | 0.17493 | 0.035444 | 105.511 | 127.4794 | 1.4889 | 0.0138 | 116.4952 | 10.9842 | 112.8338 | 1.0818 | 0.102 | 1.0802 | 0.10185
356.24 | 21.9946 | 0.17493 | 0.035874 | 105.9356 | 127.9302 | 1.0643 | 0.0098642 | 116.9329 | 10.9973 | 113.2671 | 1.0859 | 0.10212 | 1.0843 | 0.10198
356.26 | 22.0469 | 0.17605 | 0.036017 | 106.0432 | 128.0901 | 0.9567 | 0.0088669 | 117.0667 | 11.0235 | 113.3922 | 1.0871 | 0.10237 | 1.0855 | 0.10222
356.28 | 21.6804 | 0.17605 | 0.036017 | 106.2025 | 127.8829 | 0.7974 | 0.0073905 | 117.0427 | 10.8402 | 113.4293 | 1.0869 | 0.10067 | 1.0853 | 0.10052
356.3 | 21.4971 | 0.17605 | 0.035874 | 106.1902 | 127.6873 | 0.8097 | 0.0075045 | 116.9387 | 10.7485 | 113.3559 | 1.0859 | 0.099814 | 1.0843 | 0.099669
356.32 | 20.6854 | 0.17643 | 0.035229 | 106.7098 | 127.3952 | 0.2901 | 0.00269 | 117.0525 | 10.3427 | 113.6049 | 1.087 | 0.096045 | 1.0854 | 0.095905
356.34 | 18.6954 | 0.17643 | 0.033869 | 106.9699 | 125.6653 | 0.03 | 0.00027805 | 116.3176 | 9.3477 | 113.2017 | 1.0802 | 0.086805 | 1.0786 | 0.086679
356.36 | 16.9672 | 0.17605 | 0.032938 | 108.1303 | 125.0975 | -0.1304 | -0.0012086 | 116.6139 | 8.4836 | 113.786 | 1.0829 | 0.078781 | 1.0813 | 0.078667
356.38 | 15.658 | 0.17605 | 0.03122 | 108.7278 | 124.3858 | -0.7279 | -0.0067464 | 116.5568 | 7.829 | 113.9471 | 1.0824 | 0.072703 | 1.0808 | 0.072597
356.4 | 13.0396 | 0.17605 | 0.029 | 109.0711 | 122.1107 | -1.0712 | -0.0099282 | 115.5909 | 6.5198 | 113.4176 | 1.0734 | 0.060545 | 1.0718 | 0.060457
356.42 | 11.0497 | 0.17436 | 0.027424 | 109.6481 | 120.6978 | -1.6482 | -0.015276 | 115.1729 | 5.5248 | 113.3313 | 1.0695 | 0.051305 | 1.068 | 0.05123
356.44 | 8.3265 | 0.17436 | 0.025276 | 109.751 | 118.0775 | -1.7511 | -0.01623 | 113.9143 | 4.1633 | 112.5265 | 1.0578 | 0.038661 | 1.0563 | 0.038605
356.46 | 5.6034 | 0.17249 | 0.023128 | 110.0411 | 115.6445 | -2.0412 | -0.018918 | 112.8428 | 2.8017 | 111.9089 | 1.0479 | 0.026017 | 1.0464 | 0.025979
356.48 | 2.9064 | 0.17249 | 0.020765 | 110.0342 | 112.9406 | -2.0343 | -0.018854 | 111.4874 | 1.4532 | 111.003 | 1.0353 | 0.013495 | 1.0338 | 0.013475
356.5 | 0.10474 | 0.17249 | 0.018259 | 110.3345 | 110.4392 | -2.3346 | -0.021638 | 110.3869 | 0.052368 | 110.3694 | 1.0251 | 0.0004863 | 1.0236 | 0.0004856
356.52 | -2.5398 | 0.1693 | 0.015753 | 111.3615 | 108.8217 | -2.3616 | -0.021888 | 110.0916 | -1.2699 | 110.5149 | 1.0223 | -0.011793 | 1.0209 | -0.011776
356.54 | -5.2368 | 0.1693 | 0.013175 | 111.3318 | 106.095 | -2.3319 | -0.021613 | 108.7134 | -2.6184 | 109.5862 | 1.0095 | -0.024315 | 1.0081 | -0.02428
356.56 | -7.9338 | 0.1693 | 0.010454 | 111.4702 | 103.5364 | -2.4703 | -0.022895 | 107.5033 | -3.9669 | 108.8256 | 0.99831 | -0.036838 | 0.99685 | -0.036784
356.58 | -10.3951 | 0.16649 | 0.0078 | 111.3221 | 100.927 | -2.3222 | -0.0215 | 106.1246 | -5.1975 | 107.8571 | 0.9855 | -0.048266 | 0.98407 | -0.048195
356.6 | -12.5683 | 0.16649 | 0.0053703 | 111.3734 | 98.8051 | -2.3735 | -0.021998 | 105.0892 | -6.2842 | 107.184 | 0.97589 | -0.058357 | 0.97447 | -0.058272
356.62 | -14.8987 | 0.16274 | 0.0029358 | 111.1954 | 96.2967 | -2.1955 | -0.0203 | 103.746 | -7.4494 | 106.2292 | 0.96342 | -0.069177 | 0.96201 | -0.069076
356.64 | -16.653 | 0.16274 | 0.00071604 | 111.2122 | 94.5592 | -2.2123 | -0.020504 | 102.8857 | -8.3265 | 105.6612 | 0.95543 | -0.077322 | 0.95403 | -0.07721
356.66 | -18.4074 | 0.16274 | -0.0011457 | 110.8689 | 92.4615 | -1.869 | -0.017322 | 101.6652 | -9.2037 | 104.7331 | 0.94409 | -0.085468 | 0.94272 | -0.085343
356.68 | -19.6118 | 0.16143 | -0.0027926 | 110.5161 | 90.9043 | -1.5162 | -0.014053 | 100.7102 | -9.8059 | 103.9788 | 0.93522 | -0.091061 | 0.93386 | -0.090928
356.7 | -20.7639 | 0.16143 | -0.0040814 | 110.8278 | 90.0639 | -1.8279 | -0.016941 | 100.4458 | -10.382 | 103.9065 | 0.93277 | -0.09641 | 0.93141 | -0.096269
356.72 | -21.3923 | 0.15993 | -0.0050123 | 110.697 | 89.3047 | -1.6971 | -0.015729 | 100.0008 | -10.6962 | 103.5662 | 0.92864 | -0.099328 | 0.92728 | -0.099183
356.74 | -21.8375 | 0.15993 | -0.0056567 | 110.5574 | 88.7199 | -1.5575 | -0.014435 | 99.6387 | -10.9187 | 103.2782 | 0.92527 | -0.10139 | 0.92393 | -0.10125
356.76 | -21.7851 | 0.15993 | -0.0058716 | 110.5937 | 88.8086 | -1.5938 | -0.014772 | 99.7011 | -10.8926 | 103.332 | 0.92585 | -0.10115 | 0.9245 | -0.101
356.78 | -21.5756 | 0.15918 | -0.0060148 | 110.2875 | 88.7119 | -1.2876 | -0.0119 | 99.4997 | -10.7878 | 103.0956 | 0.92398 | -0.10018 | 0.92264 | -0.10003
356.8 | -21.4971 | 0.15918 | -0.0059432 | 110.1011 | 88.604 | -1.1012 | -0.0102 | 99.3526 | -10.7485 | 102.9354 | 0.92262 | -0.099814 | 0.92127 | -0.099669
356.82 | -20.7377 | 0.15918 | -0.0052987 | 109.7703 | 89.0326 | -0.7704 | -0.00714 | 99.4014 | -10.3689 | 102.8577 | 0.92307 | -0.096288 | 0.92173 | -0.096148
356.84 | -18.7739 | 0.15899 | -0.0032222 | 109.236 | 90.4621 | -0.2361 | -0.00219 | 99.849 | -9.387 | 102.978 | 0.92723 | -0.08717 | 0.92588 | -0.087043
356.86 | -16.9149 | 0.15899 | -0.0013605 | 108.5325 | 91.6176 | 0.4674 | 0.004332 | 100.0751 | -8.4574 | 102.8942 | 0.92933 | -0.078538 | 0.92797 | -0.078424
356.88 | -15.1605 | 0.16068 | 0.00028642 | 106.9548 | 91.7943 | 1.0451 | 0.0096863 | 99.3745 | -7.5803 | 101.9013 | 0.92282 | -0.070393 | 0.92148 | -0.07029
356.9 | -12.804 | 0.16068 | 0.0021481 | 106.405 | 93.601 | 1.5949 | 0.014782 | 100.003 | -6.402 | 102.137 | 0.92866 | -0.059451 | 0.9273 | -0.059364
356.92 | -10.8402 | 0.16068 | 0.0040814 | 106.499 | 95.6588 | 1.5009 | 0.013911 | 101.0789 | -5.4201 | 102.8856 | 0.93865 | -0.050333 | 0.93728 | -0.050259
356.94 | -8.1694 | 0.16255 | 0.0063728 | 106.0151 | 97.8457 | 1.9848 | 0.018396 | 101.9304 | -4.0847 | 103.292 | 0.94655 | -0.037932 | 0.94518 | -0.037876
356.96 | -5.6034 | 0.16255 | 0.0088789 | 106.0514 | 100.448 | 1.9485 | 0.018059 | 103.2497 | -2.8017 | 104.1836 | 0.95881 | -0.026017 | 0.95741 | -0.025979
356.98 | -2.8279 | 0.16593 | 0.011385 | 104.9674 | 102.1395 | 2.0325 | 0.018838 | 103.5535 | -1.4139 | 104.0248 | 0.96163 | -0.01313 | 0.96023 | -0.013111
357 | -0.052368 | 0.16593 | 0.014034 | 104.7692 | 104.7168 | 2.2307 | 0.020675 | 104.743 | -0.026184 | 104.7517 | 0.97267 | -0.000243 | 0.97126 | -0.000243
357.02 | 2.7231 | 0.16593 | 0.016612 | 104.5683 | 107.2914 | 2.4316 | 0.022537 | 105.9299 | 1.3616 | 105.476 | 0.98369 | 0.012644 | 0.98226 | 0.012625
357.04 | 5.4201 | 0.16893 | 0.019333 | 104.8425 | 110.2626 | 2.1574 | 0.019995 | 107.5525 | 2.71 | 106.6492 | 0.99876 | 0.025166 | 0.99731 | 0.02513
357.06 | 8.0385 | 0.16893 | 0.021911 | 104.8094 | 112.8479 | 2.1905 | 0.020302 | 108.8286 | 4.0192 | 107.4889 | 1.0106 | 0.037324 | 1.0091 | 0.037269
357.08 | 10.4736 | 0.17099 | 0.024274 | 105.084 | 115.5576 | 1.9159 | 0.017757 | 110.3208 | 5.2368 | 108.5752 | 1.0245 | 0.04863 | 1.023 | 0.04856
357.1 | 12.9873 | 0.17099 | 0.026708 | 105.2587 | 118.246 | 1.7412 | 0.016138 | 111.7523 | 6.4936 | 109.5878 | 1.0378 | 0.060302 | 1.0363 | 0.060214
357.12 | 15.0558 | 0.17099 | 0.028785 | 105.4751 | 120.5309 | 1.5248 | 0.014132 | 113.003 | 7.5279 | 110.4937 | 1.0494 | 0.069906 | 1.0478 | 0.069804
357.14 | 16.8625 | 0.17324 | 0.030718 | 105.8029 | 122.6654 | 1.197 | 0.011094 | 114.2342 | 8.4313 | 111.4237 | 1.0608 | 0.078295 | 1.0593 | 0.078181
357.16 | 18.6954 | 0.17324 | 0.032365 | 105.4286 | 124.124 | 1.5713 | 0.014563 | 114.7763 | 9.3477 | 111.6604 | 1.0658 | 0.086805 | 1.0643 | 0.086679
357.18 | 19.5595 | 0.17324 | 0.033582 | 105.4265 | 124.986 | 1.5734 | 0.014583 | 115.2062 | 9.7797 | 111.9463 | 1.0698 | 0.090817 | 1.0683 | 0.090685
357.2 | 20.5806 | 0.17455 | 0.034513 | 105.4451 | 126.0257 | 1.5548 | 0.01441 | 115.7354 | 10.2903 | 112.3053 | 1.0748 | 0.095559 | 1.0732 | 0.09542
357.22 | 21.4447 | 0.17455 | 0.035516 | 105.5041 | 126.9488 | 1.4958 | 0.013863 | 116.2265 | 10.7224 | 112.6523 | 1.0793 | 0.099571 | 1.0777 | 0.099426
357.24 | 21.4447 | 0.17586 | 0.035874 | 105.6498 | 127.0945 | 1.3501 | 0.0125 | 116.3722 | 10.7224 | 112.798 | 1.0807 | 0.099571 | 1.0791 | 0.099426
357.26 | 21.8113 | 0.17586 | 0.036017 | 105.6866 | 127.4979 | 1.3133 | 0.0122 | 116.5922 | 10.9056 | 112.957 | 1.0827 | 0.10127 | 1.0811 | 0.10113
357.28 | 21.2876 | 0.17586 | 0.036089 | 105.9445 | 127.2321 | 1.0554 | 0.0097817 | 116.5883 | 10.6438 | 113.0404 | 1.0827 | 0.098841 | 1.0811 | 0.098697
357.3 | 21.2876 | 0.17643 | 0.036089 | 106.2621 | 127.5497 | 0.7378 | 0.0068381 | 116.9059 | 10.6438 | 113.358 | 1.0856 | 0.098841 | 1.084 | 0.098697
357.32 | 20.2926 | 0.17643 | 0.035373 | 106.2531 | 126.5457 | 0.7468 | 0.0069215 | 116.3994 | 10.1463 | 113.0173 | 1.0809 | 0.094221 | 1.0793 | 0.094084
357.34 | 18.643 | 0.17643 | 0.03394 | 106.9667 | 125.6097 | 0.0332 | 0.00030771 | 116.2882 | 9.3215 | 113.181 | 1.0799 | 0.086562 | 1.0783 | 0.086436
357.36 | 17.0458 | 0.17643 | 0.03301 | 108.3005 | 125.3463 | -0.3006 | -0.002786 | 116.8234 | 8.5229 | 113.9824 | 1.0849 | 0.079146 | 1.0833 | 0.079031
357.38 | 15.5795 | 0.17643 | 0.031434 | 108.5896 | 124.1691 | -0.5897 | -0.0054655 | 116.3793 | 7.7897 | 113.7828 | 1.0807 | 0.072338 | 1.0792 | 0.072232
357.4 | 12.9611 | 0.17511 | 0.029071 | 109.0076 | 121.9687 | -1.0077 | -0.0093396 | 115.4881 | 6.4805 | 113.328 | 1.0725 | 0.06018 | 1.0709 | 0.060093
357.42 | 10.6569 | 0.17511 | 0.027281 | 109.4589 | 120.1158 | -1.459 | -0.013522 | 114.7873 | 5.3284 | 113.0112 | 1.0659 | 0.049481 | 1.0644 | 0.049409
357.44 | 8.0909 | 0.17511 | 0.025276 | 109.7367 | 117.8276 | -1.7368 | -0.016097 | 113.7821 | 4.0454 | 112.4337 | 1.0566 | 0.037567 | 1.0551 | 0.037512
357.46 | 5.4725 | 0.17324 | 0.023128 | 110.0375 | 115.51 | -2.0376 | -0.018885 | 112.7737 | 2.7362 | 111.8617 | 1.0472 | 0.025409 | 1.0457 | 0.025372
357.48 | 2.7231 | 0.17324 | 0.020765 | 110.0387 | 112.7618 | -2.0388 | -0.018896 | 111.4003 | 1.3616 | 110.9464 | 1.0345 | 0.012644 | 1.033 | 0.012625
357.5 | -0.10474 | 0.17118 | 0.018259 | 111.2397 | 111.135 | -2.2398 | -0.020759 | 111.1873 | -0.052368 | 111.2048 | 1.0325 | -0.0004863 | 1.031 | -0.0004856
357.52 | -2.7493 | 0.17118 | 0.015753 | 111.3743 | 108.625 | -2.3744 | -0.022007 | 109.9996 | -1.3747 | 110.4579 | 1.0215 | -0.012765 | 1.02 | -0.012747
357.54 | -5.551 | 0.17118 | 0.013175 | 111.5029 | 105.9519 | -2.503 | -0.023198 | 108.7274 | -2.7755 | 109.6526 | 1.0097 | -0.025774 | 1.0082 | -0.025737
357.56 | -8.1432 | 0.1678 | 0.010597 | 111.4715 | 103.3283 | -2.4716 | -0.022907 | 107.3999 | -4.0716 | 108.7571 | 0.99735 | -0.03781 | 0.99589 | -0.037755
357.58 | -10.6831 | 0.1678 | 0.0078765 | 111.4912 | 100.8081 | -2.4913 | -0.02309 | 106.1497 | -5.3415 | 107.9302 | 0.98574 | -0.049603 | 0.9843 | -0.049531
357.6 | -13.0396 | 0.1678 | 0.0053703 | 111.3417 | 98.3021 | -2.3418 | -0.021704 | 104.8219 | -6.5198 | 106.9952 | 0.97341 | -0.060545 | 0.97199 | -0.060457
357.62 | -15.082 | 0.1648 | 0.0029358 | 111.2251 | 96.1431 | -2.2252 | -0.020624 | 103.6841 | -7.541 | 106.1978 | 0.96284 | -0.070028 | 0.96144 | -0.069926
357.64 | -17.1767 | 0.1648 | 0.00078765 | 111.2815 | 94.1048 | -2.2816 | -0.021146 | 102.6931 | -8.5884 | 105.5559 | 0.95364 | -0.079754 | 0.95225 | -0.079638
357.66 | -18.6692 | 0.16162 | -0.0011457 | 110.9728 | 92.3036 | -1.9729 | -0.018285 | 101.6382 | -9.3346 | 104.7497 | 0.94384 | -0.086684 | 0.94247 | -0.086557
357.68 | -19.8737 | 0.16162 | -0.0026494 | 110.7897 | 90.916 | -1.7898 | -0.016588 | 100.8529 | -9.9368 | 104.1651 | 0.93655 | -0.092276 | 0.93518 | -0.092142
357.7 | -21.1043 | 0.16162 | -0.0042247 | 110.1736 | 89.0693 | -1.1737 | -0.010878 | 99.6214 | -10.5522 | 103.1388 | 0.92511 | -0.09799 | 0.92377 | -0.097848
357.72 | -21.6018 | 0.1603 | -0.0050123 | 110.5468 | 88.945 | -1.5469 | -0.014337 | 99.7459 | -10.8009 | 103.3462 | 0.92627 | -0.1003 | 0.92492 | -0.10015
357.74 | -21.8113 | 0.1603 | -0.0055135 | 110.1644 | 88.3531 | -1.1645 | -0.010793 | 99.2588 | -10.9056 | 102.894 | 0.92175 | -0.10127 | 0.9204 | -0.10113
357.76 | -21.9946 | 0.15937 | -0.0058 | 110.1503 | 88.1557 | -1.1504 | -0.010662 | 99.153 | -10.9973 | 102.8188 | 0.92076 | -0.10212 | 0.91942 | -0.10198
357.78 | -21.9946 | 0.15937 | -0.0058716 | 109.841 | 87.8464 | -0.8411 | -0.0077955 | 98.8437 | -10.9973 | 102.5095 | 0.91789 | -0.10212 | 0.91655 | -0.10198
357.8 | -21.7589 | 0.15937 | -0.0058716 | 110.1749 | 88.416 | -1.175 | -0.01089 | 99.2954 | -10.8795 | 102.9219 | 0.92209 | -0.10103 | 0.92074 | -0.10088
357.82 | -20.8425 | 0.15918 | -0.0051555 | 109.4476 | 88.6051 | -0.4477 | -0.00415 | 99.0264 | -10.4212 | 102.5001 | 0.91959 | -0.096775 | 0.91825 | -0.096634
357.84 | -18.9572 | 0.15918 | -0.0032222 | 108.9987 | 90.0415 | 0.0012 | 1.11e-05 | 99.5201 | -9.4786 | 102.6796 | 0.92417 | -0.088021 | 0.92283 | -0.087893
357.86 | -17.1243 | 0.15918 | -0.0014321 | 108.8628 | 91.7385 | 0.1371 | 0.0012707 | 100.3006 | -8.5622 | 103.1547 | 0.93142 | -0.079511 | 0.93006 | -0.079395
357.88 | -15.0558 | 0.16012 | 0.00035802 | 107.1121 | 92.0563 | 0.8878 | 0.0082284 | 99.5842 | -7.5279 | 102.0935 | 0.92477 | -0.069906 | 0.92342 | -0.069804
357.9 | -13.0135 | 0.16012 | 0.0020765 | 106.4805 | 93.467 | 1.5194 | 0.014082 | 99.9738 | -6.5067 | 102.1427 | 0.92838 | -0.060423 | 0.92703 | -0.060335
357.92 | -10.7616 | 0.1618 | 0.0040098 | 106.3965 | 95.6349 | 1.6034 | 0.014861 | 101.0157 | -5.3808 | 102.8093 | 0.93806 | -0.049968 | 0.93669 | -0.049895
357.94 | -8.1432 | 0.1618 | 0.0063728 | 106.0837 | 97.9405 | 1.9162 | 0.01776 | 102.0121 | -4.0716 | 103.3693 | 0.94731 | -0.03781 | 0.94593 | -0.037755
357.96 | -5.551 | 0.1618 | 0.0087357 | 105.66 | 100.109 | 2.3399 | 0.021687 | 102.8845 | -2.7755 | 103.8097 | 0.95541 | -0.025774 | 0.95402 | -0.025737
357.98 | -2.697 | 0.16499 | 0.0114 | 104.7361 | 102.0391 | 2.2638 | 0.020981 | 103.3876 | -1.3485 | 103.8371 | 0.96009 | -0.012522 | 0.95869 | -0.012504
358 | -0.026184 | 0.16499 | 0.013891 | 104.8149 | 104.7887 | 2.185 | 0.020251 | 104.8018 | -0.013092 | 104.8062 | 0.97322 | -0.000122 | 0.9718 | -0.000121
358.02 | 2.8279 | 0.16855 | 0.016612 | 104.8818 | 107.7097 | 2.1181 | 0.019631 | 106.2957 | 1.4139 | 105.8244 | 0.98709 | 0.01313 | 0.98565 | 0.013111
358.04 | 5.6296 | 0.16855 | 0.019262 | 104.7134 | 110.343 | 2.2865 | 0.021192 | 107.5282 | 2.8148 | 106.5899 | 0.99854 | 0.026139 | 0.99708 | 0.026101
358.06 | 8.2218 | 0.16855 | 0.021839 | 104.7952 | 113.017 | 2.2047 | 0.020434 | 108.9061 | 4.1109 | 107.5358 | 1.0113 | 0.038175 | 1.0099 | 0.038119
358.08 | 10.6045 | 0.17136 | 0.024274 | 104.9512 | 115.5557 | 2.0487 | 0.018988 | 110.2535 | 5.3023 | 108.486 | 1.0238 | 0.049238 | 1.0224 | 0.049167
358.1 | 13.2491 | 0.17136 | 0.02678 | 105.0627 | 118.3118 | 1.9372 | 0.017954 | 111.6873 | 6.6246 | 109.4791 | 1.0372 | 0.061518 | 1.0356 | 0.061428
358.12 | 15.082 | 0.17136 | 0.028713 | 105.6387 | 120.7207 | 1.3612 | 0.012616 | 113.1797 | 7.541 | 110.666 | 1.051 | 0.070028 | 1.0495 | 0.069926
358.14 | 17.1505 | 0.17343 | 0.030718 | 105.6663 | 122.8168 | 1.3336 | 0.01236 | 114.2416 | 8.5753 | 111.3831 | 1.0609 | 0.079632 | 1.0593 | 0.079516
358.16 | 18.7216 | 0.17343 | 0.032365 | 105.6677 | 124.3893 | 1.3322 | 0.012347 | 115.0285 | 9.3608 | 111.9082 | 1.0682 | 0.086927 | 1.0666 | 0.0868
358.18 | 19.926 | 0.17493 | 0.033797 | 105.7623 | 125.6883 | 1.2376 | 0.01147 | 115.7253 | 9.963 | 112.4043 | 1.0747 | 0.092519 | 1.0731 | 0.092385
358.2 | 20.8163 | 0.17493 | 0.034657 | 105.6258 | 126.4421 | 1.3741 | 0.012736 | 116.0339 | 10.4081 | 112.5646 | 1.0775 | 0.096653 | 1.076 | 0.096512
358.22 | 21.9422 | 0.17493 | 0.035444 | 105.8262 | 127.7684 | 1.1737 | 0.010878 | 116.7973 | 10.9711 | 113.1403 | 1.0846 | 0.10188 | 1.083 | 0.10173
358.24 | 21.9684 | 0.17568 | 0.035945 | 105.7045 | 127.6729 | 1.2954 | 0.012006 | 116.6887 | 10.9842 | 113.0273 | 1.0836 | 0.102 | 1.082 | 0.10185
358.26 | 22.0469 | 0.17568 | 0.036089 | 105.9479 | 127.9948 | 1.052 | 0.0097502 | 116.9714 | 11.0235 | 113.2969 | 1.0862 | 0.10237 | 1.0846 | 0.10222
358.28 | 21.5494 | 0.17568 | 0.036089 | 106.2365 | 127.7859 | 0.7634 | 0.00708 | 117.0112 | 10.7747 | 113.4196 | 1.0866 | 0.10006 | 1.085 | 0.099911
358.3 | 21.3923 | 0.17661 | 0.036017 | 106.4403 | 127.8326 | 0.5596 | 0.0051865 | 117.1365 | 10.6962 | 113.5711 | 1.0878 | 0.099328 | 1.0862 | 0.099183
358.32 | 20.4235 | 0.17661 | 0.035373 | 106.4824 | 126.9059 | 0.5175 | 0.0047963 | 116.6942 | 10.2118 | 113.2902 | 1.0837 | 0.094829 | 1.0821 | 0.094691
358.34 | 18.5907 | 0.17661 | 0.033869 | 106.7614 | 125.3521 | 0.2385 | 0.00221 | 116.0567 | 9.2953 | 112.9583 | 1.0777 | 0.086319 | 1.0762 | 0.086193
358.36 | 16.5745 | 0.17661 | 0.032795 | 107.4875 | 124.062 | -0.4876 | -0.0045192 | 115.7747 | 8.2872 | 113.0123 | 1.0751 | 0.076958 | 1.0736 | 0.076846
358.38 | 15.6319 | 0.17661 | 0.031434 | 107.6553 | 123.2872 | -0.6554 | -0.0060744 | 115.4712 | 7.8159 | 112.8659 | 1.0723 | 0.072581 | 1.0707 | 0.072475
358.4 | 13.0658 | 0.1753 | 0.029071 | 109.2578 | 122.3236 | -1.2579 | -0.011659 | 115.7907 | 6.5329 | 113.6131 | 1.0753 | 0.060666 | 1.0737 | 0.060578
358.42 | 10.6831 | 0.1753 | 0.027281 | 109.5228 | 120.2059 | -1.5229 | -0.014115 | 114.8643 | 5.3415 | 113.0838 | 1.0667 | 0.049603 | 1.0651 | 0.049531
358.44 | 8.117 | 0.17361 | 0.025348 | 109.9519 | 118.0689 | -1.952 | -0.0181 | 114.0104 | 4.0585 | 112.6576 | 1.0587 | 0.037689 | 1.0572 | 0.037634
358.46 | 5.5248 | 0.17361 | 0.0232 | 110.0718 | 115.5966 | -2.0719 | -0.019203 | 112.8342 | 2.7624 | 111.9134 | 1.0478 | 0.025653 | 1.0463 | 0.025615
358.48 | 2.7755 | 0.17361 | 0.020837 | 110.2803 | 113.0558 | -2.2804 | -0.021135 | 111.6681 | 1.3878 | 111.2055 | 1.037 | 0.012887 | 1.0355 | 0.012868
358.5 | -0.026184 | 0.17061 | 0.018331 | 111.4864 | 111.4602 | -2.4865 | -0.023046 | 111.4733 | -0.013092 | 111.4777 | 1.0352 | -0.000122 | 1.0337 | -0.000121
358.52 | -2.697 | 0.17061 | 0.015753 | 111.6656 | 108.9686 | -2.6657 | -0.024706 | 110.3171 | -1.3485 | 110.7666 | 1.0244 | -0.012522 | 1.0229 | -0.012504
358.54 | -5.3415 | 0.17061 | 0.013175 | 111.2968 | 105.9553 | -2.2969 | -0.021288 | 108.626 | -2.6708 | 109.5163 | 1.0087 | -0.024802 | 1.0073 | -0.024765
358.56 | -8.117 | 0.1678 | 0.010454 | 111.4813 | 103.3643 | -2.4814 | -0.022998 | 107.4228 | -4.0585 | 108.7756 | 0.99756 | -0.037689 | 0.99611 | -0.037634
358.58 | -10.6307 | 0.1678 | 0.0078049 | 111.2053 | 100.5746 | -2.2054 | -0.02044 | 105.8899 | -5.3154 | 107.6617 | 0.98332 | -0.04936 | 0.98189 | -0.049288
358.6 | -12.8825 | 0.1648 | 0.0053 | 111.27 | 98.3875 | -2.2701 | -0.02104 | 104.8287 | -6.4413 | 106.9758 | 0.97347 | -0.059815 | 0.97205 | -0.059728
358.62 | -15.0558 | 0.1648 | 0.0029358 | 111.1604 | 96.1046 | -2.1605 | -0.020024 | 103.6325 | -7.5279 | 106.1418 | 0.96236 | -0.069906 | 0.96096 | -0.069804
358.64 | -16.8887 | 0.1648 | 0.00078765 | 111.0585 | 94.1698 | -2.0586 | -0.01908 | 102.6142 | -8.4443 | 105.4289 | 0.9529 | -0.078417 | 0.95152 | -0.078302
358.66 | -18.5121 | 0.16218 | -0.0010741 | 110.9416 | 92.4295 | -1.9417 | -0.018 | 101.6856 | -9.256 | 104.7709 | 0.94428 | -0.085954 | 0.94291 | -0.085829
358.68 | -19.8737 | 0.16218 | -0.0028642 | 110.6617 | 90.788 | -1.6618 | -0.015402 | 100.7249 | -9.9368 | 104.0371 | 0.93536 | -0.092276 | 0.934 | -0.092142
358.7 | -20.7901 | 0.16218 | -0.0040098 | 110.5961 | 89.806 | -1.5962 | -0.014794 | 100.201 | -10.3951 | 103.6661 | 0.9305 | -0.096531 | 0.92914 | -0.096391
358.72 | -21.5756 | 0.16068 | -0.0050123 | 110.7115 | 89.1359 | -1.7116 | -0.015864 | 99.9237 | -10.7878 | 103.5196 | 0.92792 | -0.10018 | 0.92657 | -0.10003
358.74 | -21.9422 | 0.16068 | -0.0055135 | 110.4828 | 88.5406 | -1.4829 | -0.013744 | 99.5117 | -10.9711 | 103.1687 | 0.92409 | -0.10188 | 0.92275 | -0.10173
358.76 | -21.8375 | 0.15955 | -0.0058 | 110.2756 | 88.4381 | -1.2757 | -0.0118 | 99.3569 | -10.9187 | 102.9964 | 0.92266 | -0.10139 | 0.92131 | -0.10125
358.78 | -21.8113 | 0.15955 | -0.0058716 | 110.1732 | 88.3619 | -1.1733 | -0.010874 | 99.2676 | -10.9056 | 102.9028 | 0.92183 | -0.10127 | 0.92048 | -0.10113
358.8 | -21.5233 | 0.15955 | -0.0058716 | 109.9549 | 88.4316 | -0.955 | -0.0088512 | 99.1933 | -10.7616 | 102.7805 | 0.92114 | -0.099936 | 0.9198 | -0.09979
358.82 | -20.8948 | 0.15918 | -0.0052987 | 109.8324 | 88.9376 | -0.8325 | -0.0077158 | 99.385 | -10.4474 | 102.8675 | 0.92292 | -0.097018 | 0.92157 | -0.096876
358.84 | -18.931 | 0.15918 | -0.0032222 | 109.0853 | 90.1543 | -0.0854 | -0.000792 | 99.6198 | -9.4655 | 102.775 | 0.9251 | -0.0879 | 0.92375 | -0.087771
358.86 | -17.072 | 0.16012 | -0.0014321 | 107.6838 | 90.6118 | 0.3161 | 0.0029297 | 99.1478 | -8.536 | 101.9931 | 0.92071 | -0.079268 | 0.91937 | -0.079152
358.88 | -15.082 | 0.16012 | 0.00035802 | 107.0076 | 91.9256 | 0.9923 | 0.0092 | 99.4666 | -7.541 | 101.9803 | 0.92368 | -0.070028 | 0.92233 | -0.069926
358.9 | -13.3538 | 0.16012 | 0.0019333 | 106.793 | 93.4392 | 1.2069 | 0.011186 | 100.1161 | -6.6769 | 102.3417 | 0.92971 | -0.062004 | 0.92835 | -0.061913
358.92 | -10.8926 | 0.16237 | 0.0040814 | 106.2533 | 95.3607 | 1.7466 | 0.016188 | 100.807 | -5.4463 | 102.6224 | 0.93612 | -0.050576 | 0.93476 | -0.050502
358.94 | -8.2741 | 0.16237 | 0.0063728 | 106.0609 | 97.7868 | 1.939 | 0.017971 | 101.9238 | -4.1371 | 103.3029 | 0.94649 | -0.038418 | 0.94511 | -0.038362
358.96 | -5.6296 | 0.16237 | 0.0087357 | 105.9269 | 100.2973 | 2.073 | 0.019213 | 103.1121 | -2.8148 | 104.0504 | 0.95753 | -0.026139 | 0.95613 | -0.026101
358.98 | -2.9326 | 0.16424 | 0.011457 | 105.9225 | 102.9899 | 2.0774 | 0.019254 | 104.4562 | -1.4663 | 104.945 | 0.97001 | -0.013617 | 0.9686 | -0.013597
359 | -0.13092 | 0.16424 | 0.014034 | 105.9722 | 105.8413 | 2.0277 | 0.018793 | 105.9067 | -0.06546 | 105.9286 | 0.98348 | -0.000608 | 0.98205 | -0.000607
359.02 | 2.4875 | 0.1678 | 0.016541 | 104.971 | 107.4585 | 2.0289 | 0.018804 | 106.2147 | 1.2437 | 105.8002 | 0.98634 | 0.01155 | 0.9849 | 0.011533
359.04 | 5.2368 | 0.1678 | 0.019333 | 104.6501 | 109.8869 | 2.3498 | 0.021779 | 107.2685 | 2.6184 | 106.3957 | 0.99613 | 0.024315 | 0.99467 | 0.02428
359.06 | 7.9861 | 0.1678 | 0.021911 | 104.9126 | 112.8987 | 2.0873 | 0.019346 | 108.9057 | 3.9931 | 107.5746 | 1.0113 | 0.037081 | 1.0099 | 0.037027
359.08 | 10.4998 | 0.17061 | 0.024417 | 105.0391 | 115.5389 | 1.9608 | 0.018173 | 110.289 | 5.2499 | 108.539 | 1.0242 | 0.048752 | 1.0227 | 0.048681
359.1 | 12.8825 | 0.17061 | 0.026708 | 105.108 | 117.9905 | 1.8919 | 0.017535 | 111.5493 | 6.4413 | 109.4022 | 1.0359 | 0.059815 | 1.0344 | 0.059728
359.12 | 14.9511 | 0.17305 | 0.028928 | 104.9567 | 119.9078 | 2.0432 | 0.018937 | 112.4322 | 7.4755 | 109.9404 | 1.0441 | 0.06942 | 1.0426 | 0.069319
359.14 | 16.7054 | 0.17305 | 0.03079 | 105.5334 | 122.2388 | 1.4665 | 0.013592 | 113.8861 | 8.3527 | 111.1019 | 1.0576 | 0.077566 | 1.056 | 0.077453
359.16 | 18.5383 | 0.17305 | 0.032294 | 105.5826 | 124.1209 | 1.4173 | 0.013136 | 114.8517 | 9.2691 | 111.762 | 1.0665 | 0.086076 | 1.065 | 0.08595
359.18 | 19.7427 | 0.17455 | 0.033654 | 105.5638 | 125.3065 | 1.4361 | 0.01331 | 115.4352 | 9.8714 | 112.1447 | 1.072 | 0.091668 | 1.0704 | 0.091535
359.2 | 20.921 | 0.17455 | 0.0348 | 105.9104 | 126.8314 | 1.0895 | 0.010098 | 116.3709 | 10.4605 | 112.8841 | 1.0807 | 0.097139 | 1.0791 | 0.096998
359.22 | 21.5233 | 0.17455 | 0.035516 | 105.6165 | 127.1398 | 1.3834 | 0.012822 | 116.3781 | 10.7616 | 112.7909 | 1.0807 | 0.099936 | 1.0791 | 0.09979
359.24 | 22.0469 | 0.17568 | 0.035874 | 106.0216 | 128.0685 | 0.9783 | 0.0090671 | 117.0451 | 11.0235 | 113.3706 | 1.0869 | 0.10237 | 1.0853 | 0.10222
359.26 | 21.7589 | 0.17568 | 0.036089 | 106.2148 | 127.9737 | 0.7851 | 0.0072765 | 117.0943 | 10.8795 | 113.4678 | 1.0874 | 0.10103 | 1.0858 | 0.10088
359.28 | 21.628 | 0.17661 | 0.036089 | 106.4977 | 128.1257 | 0.5022 | 0.0046545 | 117.3117 | 10.814 | 113.707 | 1.0894 | 0.10042 | 1.0878 | 0.10028
359.3 | 21.5756 | 0.17661 | 0.036017 | 106.4171 | 127.9927 | 0.5828 | 0.0054015 | 117.2049 | 10.7878 | 113.609 | 1.0884 | 0.10018 | 1.0868 | 0.10003
359.32 | 20.7377 | 0.17661 | 0.035373 | 106.6562 | 127.3939 | 0.3437 | 0.00319 | 117.0251 | 10.3689 | 113.5688 | 1.0867 | 0.096288 | 1.0851 | 0.096148
359.34 | 18.9834 | 0.1768 | 0.03394 | 107.1458 | 126.1292 | -0.1459 | -0.0013522 | 116.6375 | 9.4917 | 113.4736 | 1.0831 | 0.088143 | 1.0816 | 0.088014
359.36 | 17.1505 | 0.1768 | 0.033153 | 106.869 | 124.0195 | 0.1309 | 0.0012132 | 115.4443 | 8.5753 | 112.5858 | 1.072 | 0.079632 | 1.0705 | 0.079516
359.38 | 15.8151 | 0.17549 | 0.031434 | 108.6589 | 124.474 | -0.659 | -0.0061078 | 116.5665 | 7.9076 | 113.9306 | 1.0825 | 0.073432 | 1.0809 | 0.073325
359.4 | 12.9611 | 0.17549 | 0.029071 | 109.2812 | 122.2423 | -1.2813 | -0.011875 | 115.7617 | 6.4805 | 113.6016 | 1.075 | 0.06018 | 1.0734 | 0.060093
359.42 | 10.8664 | 0.17549 | 0.027496 | 109.5647 | 120.4311 | -1.5648 | -0.014503 | 114.9979 | 5.4332 | 113.1868 | 1.0679 | 0.050454 | 1.0663 | 0.050381
359.44 | 8.2741 | 0.17418 | 0.025276 | 109.8677 | 118.1418 | -1.8678 | -0.017311 | 114.0048 | 4.1371 | 112.6257 | 1.0587 | 0.038418 | 1.0571 | 0.038362
359.46 | 5.6296 | 0.17418 | 0.0232 | 109.6445 | 115.2741 | -1.6446 | -0.015243 | 112.4593 | 2.8148 | 111.521 | 1.0443 | 0.026139 | 1.0428 | 0.026101
359.48 | 2.8802 | 0.1723 | 0.020765 | 110.2575 | 113.1377 | -2.2576 | -0.020924 | 111.6976 | 1.4401 | 111.2176 | 1.0373 | 0.013373 | 1.0357 | 0.013354
359.5 | 0.052368 | 0.1723 | 0.018331 | 110.2992 | 110.3516 | -2.2993 | -0.0213 | 110.3254 | 0.026184 | 110.3167 | 1.0245 | 0.00024315 | 1.023 | 0.0002428
359.52 | -2.7493 | 0.1723 | 0.015753 | 110.5299 | 107.7806 | -2.53 | -0.023449 | 109.1552 | -1.3747 | 109.6135 | 1.0136 | -0.012765 | 1.0122 | -0.012747
359.54 | -5.3939 | 0.16912 | 0.013175 | 111.1967 | 105.8028 | -2.1968 | -0.020361 | 108.4997 | -2.697 | 109.3987 | 1.0076 | -0.025045 | 1.0061 | -0.025008
359.56 | -7.9599 | 0.16912 | 0.010597 | 111.5049 | 103.545 | -2.505 | -0.023217 | 107.5249 | -3.98 | 108.8516 | 0.99851 | -0.036959 | 0.99705 | -0.036905
359.58 | -10.6045 | 0.16912 | 0.0079481 | 111.4628 | 100.8583 | -2.4629 | -0.022827 | 106.1605 | -5.3023 | 107.928 | 0.98584 | -0.049238 | 0.9844 | -0.049167
359.6 | -12.7254 | 0.1663 | 0.0055135 | 111.3351 | 98.6097 | -2.3352 | -0.021643 | 104.9724 | -6.3627 | 107.0933 | 0.9748 | -0.059086 | 0.97338 | -0.059
359.62 | -15.0558 | 0.1663 | 0.003079 | 111.3296 | 96.2738 | -2.3297 | -0.021592 | 103.8017 | -7.5279 | 106.311 | 0.96393 | -0.069906 | 0.96253 | -0.069804
359.64 | -16.9411 | 0.16255 | 0.00093086 | 110.9724 | 94.0313 | -1.9725 | -0.018282 | 102.5019 | -8.4705 | 105.3254 | 0.95186 | -0.07866 | 0.95047 | -0.078545
359.66 | -18.5121 | 0.16255 | -0.0010741 | 111.1944 | 92.6823 | -2.1945 | -0.020339 | 101.9384 | -9.256 | 105.0237 | 0.94663 | -0.085954 | 0.94525 | -0.085829
359.68 | -19.6904 | 0.16255 | -0.0026494 | 110.939 | 91.2486 | -1.9391 | -0.017972 | 101.0938 | -9.8452 | 104.3755 | 0.93879 | -0.091425 | 0.93742 | -0.091292
359.7 | -21.0258 | 0.16087 | -0.0040814 | 110.6403 | 89.6145 | -1.6404 | -0.015204 | 100.1274 | -10.5129 | 103.6317 | 0.92981 | -0.097626 | 0.92846 | -0.097483
359.72 | -21.5494 | 0.16087 | -0.0050123 | 110.3044 | 88.755 | -1.3045 | -0.01209 | 99.5297 | -10.7747 | 103.1213 | 0.92426 | -0.10006 | 0.92291 | -0.099911
359.74 | -21.9422 | 0.15974 | -0.0056567 | 110.2178 | 88.2756 | -1.2179 | -0.011288 | 99.2467 | -10.9711 | 102.9037 | 0.92163 | -0.10188 | 0.92029 | -0.10173
359.76 | -21.9684 | 0.15974 | -0.0058716 | 110.0254 | 88.057 | -1.0255 | -0.0095046 | 99.0412 | -10.9842 | 102.7026 | 0.91972 | -0.102 | 0.91838 | -0.10185
359.78 | -21.9422 | 0.15974 | -0.0058716 | 110.0187 | 88.0765 | -1.0188 | -0.0094425 | 99.0476 | -10.9711 | 102.7046 | 0.91978 | -0.10188 | 0.91844 | -0.10173
359.8 | -21.3662 | 0.15937 | -0.0058716 | 109.7628 | 88.3966 | -0.7629 | -0.0070708 | 99.0797 | -10.6831 | 102.6407 | 0.92008 | -0.099206 | 0.91874 | -0.099062
359.82 | -20.921 | 0.15937 | -0.0052271 | 109.5157 | 88.5947 | -0.5158 | -0.0047806 | 99.0552 | -10.4605 | 102.542 | 0.91985 | -0.097139 | 0.91851 | -0.096998
359.84 | -18.9834 | 0.15937 | -0.0032222 | 109.2785 | 90.2951 | -0.2786 | -0.00258 | 99.7868 | -9.4917 | 102.9507 | 0.92665 | -0.088143 | 0.9253 | -0.088014
359.86 | -17.1505 | 0.15993 | -0.0013605 | 108.599 | 91.4485 | 0.4009 | 0.0037156 | 100.0237 | -8.5753 | 102.8822 | 0.92885 | -0.079632 | 0.9275 | -0.079516
359.88 | -15.0558 | 0.15993 | 0.00042963 | 107.9664 | 92.9106 | 1.0335 | 0.0095787 | 100.4385 | -7.5279 | 102.9478 | 0.9327 | -0.069906 | 0.93134 | -0.069804
359.9 | -13.3538 | 0.16143 | 0.0020049 | 106.8657 | 93.5119 | 1.1342 | 0.010512 | 100.1888 | -6.6769 | 102.4144 | 0.93038 | -0.062004 | 0.92903 | -0.061913
359.92 | -10.9187 | 0.16143 | 0.0042247 | 106.1365 | 95.2178 | 1.8634 | 0.01727 | 100.6771 | -5.4594 | 102.4969 | 0.93492 | -0.050697 | 0.93355 | -0.050623
359.94 | -8.2218 | 0.16143 | 0.006516 | 106.2527 | 98.0309 | 1.7472 | 0.016193 | 102.1418 | -4.1109 | 103.5121 | 0.94852 | -0.038175 | 0.94714 | -0.038119
359.96 | -5.7081 | 0.16424 | 0.0088789 | 106.1125 | 100.4044 | 1.8874 | 0.017493 | 103.2584 | -2.8541 | 104.2098 | 0.95889 | -0.026504 | 0.95749 | -0.026465
359.98 | -2.8802 | 0.16424 | 0.011457 | 106.0098 | 103.1296 | 1.9901 | 0.0184 | 104.5697 | -1.4401 | 105.0497 | 0.97106 | -0.013373 | 0.96965 | -0.013354
360 | -0.1571 | 0.16705 | 0.014034 | 104.6364 | 104.4793 | 2.3635 | 0.021906 | 104.5578 | -0.078552 | 104.584 | 0.97095 | -0.000729 | 0.96954 | -0.000728
360.02 | 2.5922 | 0.16705 | 0.016755 | 104.7742 | 107.3664 | 2.2257 | 0.020628 | 106.0703 | 1.2961 | 105.6383 | 0.985 | 0.012036 | 0.98356 | 0.012019
360.04 | 5.1844 | 0.16705 | 0.019262 | 104.5903 | 109.7747 | 2.4096 | 0.022333 | 107.1825 | 2.5922 | 106.3184 | 0.99533 | 0.024072 | 0.99388 | 0.024037
360.06 | 7.9338 | 0.17061 | 0.021911 | 104.6457 | 112.5795 | 2.3542 | 0.021819 | 108.6126 | 3.9669 | 107.2903 | 1.0086 | 0.036838 | 1.0071 | 0.036784
360.08 | 10.4474 | 0.17061 | 0.024417 | 104.7382 | 115.1856 | 2.2617 | 0.020962 | 109.9619 | 5.2237 | 108.2207 | 1.0211 | 0.048509 | 1.0197 | 0.048438
360.1 | 12.7778 | 0.17061 | 0.02678 | 105.0864 | 117.8642 | 1.9135 | 0.017735 | 111.4753 | 6.3889 | 109.3457 | 1.0352 | 0.059329 | 1.0337 | 0.059243
360.12 | 14.9773 | 0.17305 | 0.028928 | 105.1793 | 120.1566 | 1.8206 | 0.016874 | 112.6679 | 7.4886 | 110.1717 | 1.0463 | 0.069542 | 1.0447 | 0.06944
360.14 | 16.8363 | 0.17305 | 0.030861 | 105.7777 | 122.614 | 1.2222 | 0.011328 | 114.1959 | 8.4182 | 111.3898 | 1.0605 | 0.078173 | 1.0589 | 0.07806
360.16 | 18.3026 | 0.17436 | 0.032294 | 105.4082 | 123.7108 | 1.5917 | 0.014752 | 114.5595 | 9.1513 | 111.5091 | 1.0638 | 0.084982 | 1.0623 | 0.084858
360.18 | 19.8213 | 0.17436 | 0.033726 | 105.4112 | 125.2325 | 1.5887 | 0.014724 | 115.3218 | 9.9106 | 112.0183 | 1.0709 | 0.092033 | 1.0694 | 0.091899
360.2 | 20.4497 | 0.17436 | 0.034657 | 105.6012 | 126.0509 | 1.3987 | 0.012964 | 115.8261 | 10.2249 | 112.4178 | 1.0756 | 0.094951 | 1.074 | 0.094813
360.22 | 21.6804 | 0.17549 | 0.035587 | 105.4372 | 127.1176 | 1.5627 | 0.014484 | 116.2774 | 10.8402 | 112.664 | 1.0798 | 0.10067 | 1.0782 | 0.10052
360.24 | 21.7327 | 0.17549 | 0.036017 | 105.8436 | 127.5763 | 1.1563 | 0.010717 | 116.71 | 10.8664 | 113.0878 | 1.0838 | 0.10091 | 1.0822 | 0.10076
360.26 | 21.5756 | 0.17643 | 0.036089 | 106.1679 | 127.7435 | 0.832 | 0.0077112 | 116.9557 | 10.7878 | 113.3598 | 1.0861 | 0.10018 | 1.0845 | 0.10003
360.28 | 21.5494 | 0.17643 | 0.03616 | 105.8987 | 127.4481 | 1.1012 | 0.010206 | 116.6734 | 10.7747 | 113.0818 | 1.0835 | 0.10006 | 1.0819 | 0.099911
360.3 | 21.3662 | 0.17643 | 0.036089 | 106.1943 | 127.5605 | 0.8056 | 0.00747 | 116.8774 | 10.6831 | 113.3164 | 1.0854 | 0.099206 | 1.0838 | 0.099062
360.32 | 20.2664 | 0.1768 | 0.035301 | 106.6035 | 126.8699 | 0.3964 | 0.0036739 | 116.7367 | 10.1332 | 113.359 | 1.0841 | 0.0941 | 1.0825 | 0.093963
360.34 | 18.8787 | 0.1768 | 0.03394 | 107.1561 | 126.0348 | -0.1562 | -0.0014477 | 116.5954 | 9.4393 | 113.449 | 1.0827 | 0.087656 | 1.0812 | 0.087529
360.36 | 17.4909 | 0.1768 | 0.03301 | 107.07 | 124.5609 | -0.0701 | -0.0006497 | 115.8155 | 8.7455 | 112.9003 | 1.0755 | 0.081213 | 1.0739 | 0.081095
360.38 | 15.789 | 0.17624 | 0.031578 | 108.4685 | 124.2575 | -0.4686 | -0.0043431 | 116.363 | 7.8945 | 113.7315 | 1.0806 | 0.07331 | 1.079 | 0.073204
360.4 | 13.092 | 0.17624 | 0.029071 | 108.9418 | 122.0338 | -0.9419 | -0.0087298 | 115.4878 | 6.546 | 113.3058 | 1.0725 | 0.060788 | 1.0709 | 0.0607
360.42 | 10.8926 | 0.17436 | 0.027424 | 109.2173 | 120.1099 | -1.2174 | -0.011283 | 114.6636 | 5.4463 | 112.8482 | 1.0648 | 0.050576 | 1.0632 | 0.050502
360.44 | 8.248 | 0.17436 | 0.025348 | 109.4053 | 117.6533 | -1.4054 | -0.013026 | 113.5293 | 4.124 | 112.1546 | 1.0543 | 0.038296 | 1.0527 | 0.038241
360.46 | 5.7343 | 0.17436 | 0.0232 | 109.7454 | 115.4797 | -1.7455 | -0.016178 | 112.6125 | 2.8671 | 111.6568 | 1.0458 | 0.026625 | 1.0442 | 0.026586
360.48 | 2.9326 | 0.17249 | 0.020837 | 110.0516 | 112.9842 | -2.0517 | -0.019 | 111.5179 | 1.4663 | 111.0291 | 1.0356 | 0.013617 | 1.0341 | 0.013597
360.5 | 0.18329 | 0.17249 | 0.018331 | 110.1691 | 110.3524 | -2.1692 | -0.020105 | 110.2607 | 0.091644 | 110.2302 | 1.0239 | 0.000851 | 1.0224 | 0.00085
360.52 | -2.5922 | 0.16987 | 0.015753 | 111.3308 | 108.7386 | -2.3309 | -0.021603 | 110.0347 | -1.2961 | 110.4667 | 1.0218 | -0.012036 | 1.0203 | -0.012019
360.54 | -5.2106 | 0.16987 | 0.013247 | 111.2662 | 106.0556 | -2.2663 | -0.021005 | 108.6609 | -2.6053 | 109.5293 | 1.0091 | -0.024194 | 1.0076 | -0.024158
360.56 | -7.9076 | 0.16987 | 0.010597 | 111.3296 | 103.422 | -2.3297 | -0.021592 | 107.3758 | -3.9538 | 108.6937 | 0.99712 | -0.036716 | 0.99567 | -0.036662
360.58 | -10.3689 | 0.1663 | 0.0079481 | 111.6294 | 101.2605 | -2.6295 | -0.024371 | 106.445 | -5.1844 | 108.1731 | 0.98848 | -0.048144 | 0.98704 | -0.048074
360.6 | -12.7254 | 0.1663 | 0.0054419 | 111.3584 | 98.633 | -2.3585 | -0.021859 | 104.9957 | -6.3627 | 107.1166 | 0.97502 | -0.059086 | 0.9736 | -0.059
360.62 | -14.8987 | 0.1663 | 0.0029358 | 111.2427 | 96.344 | -2.2428 | -0.020787 | 103.7933 | -7.4494 | 106.2765 | 0.96385 | -0.069177 | 0.96245 | -0.069076
360.64 | -16.8363 | 0.16349 | 0.00078765 | 111.3584 | 94.5221 | -2.3585 | -0.021859 | 102.9402 | -8.4182 | 105.7463 | 0.95593 | -0.078173 | 0.95454 | -0.07806
360.66 | -18.3288 | 0.16349 | -0.0010741 | 111.1032 | 92.7744 | -2.1033 | -0.019494 | 101.9388 | -9.1644 | 104.9936 | 0.94663 | -0.085103 | 0.94525 | -0.084979
360.68 | -19.638 | 0.16162 | -0.0026494 | 110.807 | 91.169 | -1.8071 | -0.016749 | 100.988 | -9.819 | 104.261 | 0.9378 | -0.091182 | 0.93644 | -0.091049
360.7 | -20.8948 | 0.16162 | -0.0040814 | 110.4257 | 89.5309 | -1.4258 | -0.013215 | 99.9783 | -10.4474 | 103.4608 | 0.92843 | -0.097018 | 0.92707 | -0.096876
360.72 | -21.3662 | 0.16162 | -0.0049407 | 110.6611 | 89.2949 | -1.6612 | -0.015396 | 99.978 | -10.6831 | 103.539 | 0.92842 | -0.099206 | 0.92707 | -0.099062
360.74 | -21.7327 | 0.1603 | -0.0055135 | 110.6082 | 88.8755 | -1.6083 | -0.014906 | 99.7418 | -10.8664 | 103.364 | 0.92623 | -0.10091 | 0.92488 | -0.10076
360.76 | -21.7851 | 0.1603 | -0.0058 | 110.5198 | 88.7347 | -1.5199 | -0.014087 | 99.6272 | -10.8926 | 103.2581 | 0.92517 | -0.10115 | 0.92382 | -0.101
360.78 | -21.7589 | 0.15937 | -0.0058 | 110.4128 | 88.6539 | -1.4129 | -0.013095 | 99.5333 | -10.8795 | 103.1598 | 0.92429 | -0.10103 | 0.92295 | -0.10088
360.8 | -21.3923 | 0.15937 | -0.0058 | 110.1898 | 88.7975 | -1.1899 | -0.011028 | 99.4936 | -10.6962 | 103.059 | 0.92393 | -0.099328 | 0.92258 | -0.099183
360.82 | -20.633 | 0.15937 | -0.0051555 | 109.6996 | 89.0666 | -0.6997 | -0.006485 | 99.3831 | -10.3165 | 102.8219 | 0.9229 | -0.095802 | 0.92156 | -0.095662
360.84 | -18.8787 | 0.15955 | -0.0032222 | 109.3257 | 90.447 | -0.3258 | -0.00302 | 99.8864 | -9.4393 | 103.0328 | 0.92757 | -0.087656 | 0.92622 | -0.087529
360.86 | -16.9672 | 0.15955 | -0.0013605 | 108.7983 | 91.8311 | 0.2016 | 0.0018685 | 100.3147 | -8.4836 | 103.1426 | 0.93155 | -0.078781 | 0.93019 | -0.078667
360.88 | -15.0558 | 0.16087 | 0.00042963 | 107.0051 | 91.9493 | 0.9948 | 0.0092201 | 99.4772 | -7.5279 | 101.9865 | 0.92377 | -0.069906 | 0.92243 | -0.069804
360.9 | -13.1967 | 0.16087 | 0.0021481 | 106.4199 | 93.2232 | 1.58 | 0.014644 | 99.8215 | -6.5984 | 102.021 | 0.92697 | -0.061274 | 0.92562 | -0.061185
360.92 | -10.7093 | 0.16087 | 0.0042247 | 106.2587 | 95.5494 | 1.7412 | 0.016138 | 100.9041 | -5.3546 | 102.6889 | 0.93702 | -0.049725 | 0.93566 | -0.049652
360.94 | -8.3003 | 0.16349 | 0.0064444 | 106.0897 | 97.7894 | 1.9102 | 0.017704 | 101.9395 | -4.1502 | 103.3229 | 0.94664 | -0.03854 | 0.94526 | -0.038483
360.96 | -5.2892 | 0.16349 | 0.0089505 | 106.0514 | 100.7622 | 1.9485 | 0.018059 | 103.4068 | -2.6446 | 104.2883 | 0.96027 | -0.024558 | 0.95887 | -0.024523
360.98 | -2.8279 | 0.16349 | 0.011528 | 105.8068 | 102.9789 | 2.1931 | 0.020326 | 104.3929 | -1.4139 | 104.8642 | 0.96942 | -0.01313 | 0.96801 | -0.013111
361 | -0.052368 | 0.1663 | 0.014106 | 104.6944 | 104.642 | 2.3055 | 0.021368 | 104.6682 | -0.026184 | 104.6769 | 0.97198 | -0.00024315 | 0.97056 | -0.0002428
361.02 | 2.6708 | 0.1663 | 0.016755 | 104.96 | 107.6308 | 2.0399 | 0.018906 | 106.2954 | 1.3354 | 105.8503 | 0.98709 | 0.012401 | 0.98565 | 0.012383
361.04 | 5.4725 | 0.16912 | 0.019405 | 104.9579 | 110.4304 | 2.042 | 0.018926 | 107.6941 | 2.7362 | 106.7821 | 1.0001 | 0.025409 | 0.99862 | 0.025372
361.06 | 8.0385 | 0.16912 | 0.021983 | 105.0684 | 113.1069 | 1.9315 | 0.017902 | 109.0876 | 4.0192 | 107.7479 | 1.013 | 0.037324 | 1.0115 | 0.037269
361.08 | 10.4998 | 0.16912 | 0.024489 | 105.0498 | 115.5496 | 1.9501 | 0.018074 | 110.2997 | 5.2499 | 108.5497 | 1.0243 | 0.048752 | 1.0228 | 0.048681
361.1 | 12.9087 | 0.17193 | 0.026852 | 105.2023 | 118.111 | 1.7976 | 0.016661 | 111.6567 | 6.4544 | 109.5052 | 1.0369 | 0.059937 | 1.0354 | 0.05985
361.12 | 14.9511 | 0.17193 | 0.028928 | 105.2889 | 120.24 | 1.711 | 0.015858 | 112.7644 | 7.4755 | 110.2726 | 1.0472 | 0.06942 | 1.0456 | 0.069319
361.14 | 16.5745 | 0.17399 | 0.03079 | 105.9536 | 122.5281 | 1.0463 | 0.0096974 | 114.2408 | 8.2872 | 111.4784 | 1.0609 | 0.076958 | 1.0593 | 0.076846
361.16 | 18.4335 | 0.17399 | 0.032365 | 105.5649 | 123.9984 | 1.435 | 0.0133 | 114.7817 | 9.2168 | 111.7094 | 1.0659 | 0.08559 | 1.0643 | 0.085465
361.18 | 19.5333 | 0.17399 | 0.033726 | 105.5772 | 125.1105 | 1.4227 | 0.013186 | 115.3438 | 9.7666 | 112.0883 | 1.0711 | 0.090696 | 1.0696 | 0.090564
361.2 | 20.7639 | 0.1753 | 0.034657 | 105.5823 | 126.3462 | 1.4176 | 0.013139 | 115.9643 | 10.382 | 112.5036 | 1.0769 | 0.09641 | 1.0753 | 0.096269
361.22 | 21.3923 | 0.1753 | 0.035516 | 105.2686 | 126.6609 | 1.7313 | 0.016046 | 115.9648 | 10.6962 | 112.3994 | 1.0769 | 0.099328 | 1.0753 | 0.099183
361.24 | 22.0208 | 0.1753 | 0.036017 | 106.0408 | 128.0616 | 0.9591 | 0.0088892 | 117.0512 | 11.0104 | 113.3811 | 1.087 | 0.10225 | 1.0854 | 0.1021
361.26 | 21.6542 | 0.17643 | 0.03616 | 106.0426 | 127.6968 | 0.9573 | 0.0088725 | 116.8697 | 10.8271 | 113.2607 | 1.0853 | 0.10054 | 1.0837 | 0.1004
361.28 | 21.4709 | 0.17643 | 0.03616 | 106.2949 | 127.7658 | 0.705 | 0.0065341 | 117.0303 | 10.7354 | 113.4519 | 1.0868 | 0.099692 | 1.0852 | 0.099547
361.3 | 21.2614 | 0.17699 | 0.036089 | 106.486 | 127.7474 | 0.5139 | 0.004763 | 117.1167 | 10.6307 | 113.5731 | 1.0876 | 0.09872 | 1.086 | 0.098576
361.32 | 20.8425 | 0.17699 | 0.035444 | 106.5904 | 127.4329 | 0.4095 | 0.0037954 | 117.0116 | 10.4212 | 113.5379 | 1.0866 | 0.096775 | 1.085 | 0.096634
361.34 | 18.643 | 0.17699 | 0.03394 | 107.246 | 125.889 | -0.2461 | -0.0022809 | 116.5675 | 9.3215 | 113.4603 | 1.0825 | 0.086562 | 1.0809 | 0.086436
361.36 | 16.7054 | 0.17643 | 0.03301 | 108.3223 | 125.0277 | -0.3224 | -0.0029881 | 116.675 | 8.3527 | 113.8908 | 1.0835 | 0.077566 | 1.0819 | 0.077453
361.38 | 15.789 | 0.17643 | 0.031506 | 108.4051 | 124.1941 | -0.4052 | -0.00376 | 116.2996 | 7.8945 | 113.6681 | 1.08 | 0.07331 | 1.0784 | 0.073204
361.4 | 12.9873 | 0.17511 | 0.029215 | 109.1712 | 122.1585 | -1.1713 | -0.0109 | 115.6648 | 6.4936 | 113.5003 | 1.0741 | 0.060302 | 1.0725 | 0.060214
361.42 | 10.6831 | 0.17511 | 0.027496 | 109.8105 | 120.4936 | -1.8106 | -0.016781 | 115.152 | 5.3415 | 113.3715 | 1.0693 | 0.049603 | 1.0678 | 0.049531
361.44 | 8.0385 | 0.17511 | 0.025348 | 109.9428 | 117.9813 | -1.9429 | -0.018007 | 113.962 | 4.0192 | 112.6223 | 1.0583 | 0.037324 | 1.0567 | 0.037269
361.46 | 5.4725 | 0.17324 | 0.0232 | 109.8381 | 115.3106 | -1.8382 | -0.017 | 112.5743 | 2.7362 | 111.6623 | 1.0454 | 0.025409 | 1.0439 | 0.025372
361.48 | 2.5922 | 0.17324 | 0.020837 | 110.0129 | 112.6051 | -2.013 | -0.018657 | 111.309 | 1.2961 | 110.877 | 1.0336 | 0.012036 | 1.0321 | 0.012019
361.5 | -0.026184 | 0.17324 | 0.018474 | 110.2361 | 110.2099 | -2.2362 | -0.020726 | 110.223 | -0.013092 | 110.2274 | 1.0236 | -0.00012158 | 1.0221 | -0.0001214
361.52 | -2.8802 | 0.1708 | 0.015825 | 111.2515 | 108.3713 | -2.2516 | -0.020868 | 109.8114 | -1.4401 | 110.2914 | 1.0197 | -0.013373 | 1.0183 | -0.013354
361.54 | -5.4986 | 0.1708 | 0.013247 | 111.0816 | 105.583 | -2.0817 | -0.019294 | 108.3323 | -2.7493 | 109.2487 | 1.006 | -0.025531 | 1.0045 | -0.025494
361.56 | -8.1694 | 0.16743 | 0.010526 | 111.3228 | 103.1534 | -2.3229 | -0.021529 | 107.2381 | -4.0847 | 108.5997 | 0.99584 | -0.037932 | 0.99439 | -0.037876
361.58 | -10.6831 | 0.16743 | 0.00795 | 111.3911 | 100.708 | -2.3912 | -0.022162 | 106.0496 | -5.3415 | 107.8301 | 0.98481 | -0.049603 | 0.98337 | -0.049531
361.6 | -13.0135 | 0.16743 | 0.0052987 | 111.3528 | 98.3393 | -2.3529 | -0.021807 | 104.8461 | -6.5067 | 107.015 | 0.97363 | -0.060423 | 0.97221 | -0.060335
361.62 | -15.2129 | 0.16443 | 0.0030074 | 111.2299 | 96.017 | -2.23 | -0.020668 | 103.6234 | -7.6065 | 106.1589 | 0.96228 | -0.070636 | 0.96087 | -0.070533
361.64 | -17.0458 | 0.16443 | 0.00078765 | 111.1628 | 94.117 | -2.1629 | -0.020046 | 102.6399 | -8.5229 | 105.4809 | 0.95314 | -0.079146 | 0.95175 | -0.079031
361.66 | -18.7739 | 0.16443 | -0.0010741 | 111.0079 | 92.234 | -2.008 | -0.018611 | 101.6209 | -9.387 | 104.7499 | 0.94368 | -0.08717 | 0.94231 | -0.087043
361.68 | -20.1355 | 0.1618 | -0.0027926 | 110.4922 | 90.3567 | -1.4923 | -0.013831 | 100.4244 | -10.0678 | 103.7804 | 0.93257 | -0.093492 | 0.93121 | -0.093356
361.7 | -21.1043 | 0.1618 | -0.0040098 | 110.4498 | 89.3455 | -1.4499 | -0.013438 | 99.8976 | -10.5522 | 103.415 | 0.92768 | -0.09799 | 0.92633 | -0.097848
361.72 | -21.6542 | 0.16049 | -0.0050123 | 110.4964 | 88.8422 | -1.4965 | -0.01387 | 99.6693 | -10.8271 | 103.2783 | 0.92556 | -0.10054 | 0.92421 | -0.1004
361.74 | -22.0208 | 0.16049 | -0.0054419 | 110.923 | 88.9022 | -1.9231 | -0.017824 | 99.9126 | -11.0104 | 103.5827 | 0.92782 | -0.10225 | 0.92647 | -0.1021
361.76 | -21.8375 | 0.16049 | -0.0057283 | 110.3852 | 88.5477 | -1.3853 | -0.012839 | 99.4665 | -10.9187 | 103.106 | 0.92367 | -0.10139 | 0.92233 | -0.10125
361.78 | -21.7851 | 0.15955 | -0.0058 | 109.8452 | 88.0601 | -0.8453 | -0.0078345 | 98.9526 | -10.8926 | 102.5835 | 0.9189 | -0.10115 | 0.91756 | -0.101
361.8 | -21.6804 | 0.15955 | -0.0058 | 109.9136 | 88.2332 | -0.9137 | -0.0084684 | 99.0734 | -10.8402 | 102.6868 | 0.92002 | -0.10067 | 0.91868 | -0.10052
361.82 | -20.7377 | 0.15974 | -0.0051555 | 109.7014 | 88.9637 | -0.7015 | -0.0065017 | 99.3325 | -10.3689 | 102.7888 | 0.92243 | -0.096288 | 0.92109 | -0.096148
361.84 | -19.0096 | 0.15974 | -0.0032222 | 109.3712 | 90.3616 | -0.3713 | -0.00344 | 99.8664 | -9.5048 | 103.0347 | 0.92739 | -0.088264 | 0.92604 | -0.088136
361.86 | -16.9934 | 0.15974 | -0.0013605 | 108.7283 | 91.7349 | 0.2716 | 0.00252 | 100.2316 | -8.4967 | 103.0638 | 0.93078 | -0.078903 | 0.92942 | -0.078788
361.88 | -14.9773 | 0.16087 | 0.00050123 | 107.2585 | 92.2812 | 0.7414 | 0.0068715 | 99.7699 | -7.4886 | 102.2661 | 0.92649 | -0.069542 | 0.92514 | -0.06944
361.9 | -12.9349 | 0.16087 | 0.00215 | 106.651 | 93.7161 | 1.3489 | 0.012502 | 100.1835 | -6.4675 | 102.3394 | 0.93033 | -0.060059 | 0.92898 | -0.059971
361.92 | -10.5783 | 0.16087 | 0.0042247 | 106.5889 | 96.0106 | 1.411 | 0.013078 | 101.2997 | -5.2892 | 103.0628 | 0.9407 | -0.049117 | 0.93933 | -0.049045
361.94 | -8.0647 | 0.1633 | 0.006516 | 106.265 | 98.2003 | 1.7349 | 0.016079 | 102.2327 | -4.0323 | 103.5768 | 0.94936 | -0.037445 | 0.94798 | -0.037391
361.96 | -5.3415 | 0.1633 | 0.0088789 | 105.9028 | 100.5613 | 2.0971 | 0.019436 | 103.232 | -2.6708 | 104.1223 | 0.95864 | -0.024802 | 0.95725 | -0.024765
361.98 | -2.6184 | 0.16518 | 0.0115 | 104.7151 | 102.0967 | 2.2848 | 0.021176 | 103.4059 | -1.3092 | 103.8423 | 0.96026 | -0.012158 | 0.95886 | -0.01214
362 | 0.18329 | 0.16518 | 0.014034 | 104.9557 | 105.139 | 2.0442 | 0.018946 | 105.0473 | 0.091644 | 105.0168 | 0.9755 | 0.000851 | 0.97408 | 0.00085
362.02 | 2.9326 | 0.16518 | 0.016827 | 104.8598 | 107.7924 | 2.1401 | 0.019835 | 106.3261 | 1.4663 | 105.8373 | 0.98737 | 0.013617 | 0.98594 | 0.013597
362.04 | 5.4725 | 0.16874 | 0.019262 | 105.0885 | 110.561 | 1.9114 | 0.017715 | 107.8247 | 2.7362 | 106.9127 | 1.0013 | 0.025409 | 0.99983 | 0.025372
362.06 | 8.1956 | 0.16874 | 0.021911 | 104.9048 | 113.1004 | 2.0951 | 0.019418 | 109.0026 | 4.0978 | 107.6367 | 1.0122 | 0.038053 | 1.0108 | 0.037998
362.08 | 10.7093 | 0.17174 | 0.024417 | 104.9138 | 115.6231 | 2.0861 | 0.019335 | 110.2684 | 5.3546 | 108.4836 | 1.024 | 0.049725 | 1.0225 | 0.049652
362.1 | 13.2491 | 0.17174 | 0.026852 | 105.1433 | 118.3924 | 1.8566 | 0.017207 | 111.7679 | 6.6246 | 109.5597 | 1.0379 | 0.061518 | 1.0364 | 0.061428
362.12 | 15.1867 | 0.17174 | 0.029 | 105.2205 | 120.4072 | 1.7794 | 0.016492 | 112.8139 | 7.5934 | 110.2827 | 1.0476 | 0.070514 | 1.0461 | 0.070411
362.14 | 16.784 | 0.17361 | 0.030718 | 105.6306 | 122.4146 | 1.3693 | 0.012691 | 114.0226 | 8.392 | 111.2253 | 1.0588 | 0.07793 | 1.0573 | 0.077817
362.16 | 18.643 | 0.17361 | 0.032437 | 105.4413 | 124.0843 | 1.5586 | 0.014446 | 114.7628 | 9.3215 | 111.6556 | 1.0657 | 0.086562 | 1.0642 | 0.086436
362.18 | 20.1617 | 0.17511 | 0.033797 | 105.4543 | 125.616 | 1.5456 | 0.014325 | 115.5351 | 10.0808 | 112.1749 | 1.0729 | 0.093614 | 1.0713 | 0.093477
362.2 | 20.7377 | 0.17511 | 0.034657 | 105.49 | 126.2277 | 1.5099 | 0.013994 | 115.8589 | 10.3689 | 112.4026 | 1.0759 | 0.096288 | 1.0743 | 0.096148
362.22 | 21.5233 | 0.17511 | 0.035659 | 105.6757 | 127.199 | 1.3242 | 0.012273 | 116.4373 | 10.7616 | 112.8501 | 1.0813 | 0.099936 | 1.0797 | 0.09979
362.24 | 21.7589 | 0.17624 | 0.036089 | 105.619 | 127.3779 | 1.3809 | 0.012799 | 116.4985 | 10.8795 | 112.872 | 1.0818 | 0.10103 | 1.0803 | 0.10088
362.26 | 21.8113 | 0.17624 | 0.03616 | 105.7777 | 127.589 | 1.2222 | 0.011328 | 116.6833 | 10.9056 | 113.0481 | 1.0836 | 0.10127 | 1.082 | 0.10113
362.28 | 21.6542 | 0.17624 | 0.03616 | 106.1078 | 127.762 | 0.8921 | 0.00827 | 116.9349 | 10.8271 | 113.3259 | 1.0859 | 0.10054 | 1.0843 | 0.1004
362.3 | 21.3923 | 0.17699 | 0.03616 | 106.3895 | 127.7818 | 0.6104 | 0.0056573 | 117.0857 | 10.6962 | 113.5203 | 1.0873 | 0.099328 | 1.0857 | 0.099183
362.32 | 20.6068 | 0.17699 | 0.035444 | 106.3685 | 126.9753 | 0.6314 | 0.005852 | 116.6719 | 10.3034 | 113.2374 | 1.0834 | 0.09568 | 1.0819 | 0.095541
362.34 | 18.7739 | 0.17699 | 0.034012 | 106.9883 | 125.7622 | 0.0116 | 0.00010751 | 116.3753 | 9.387 | 113.2463 | 1.0807 | 0.08717 | 1.0791 | 0.087043
362.36 | 17.1505 | 0.17699 | 0.03301 | 107.3708 | 124.5213 | -0.3709 | -0.00344 | 115.9461 | 8.5753 | 113.0876 | 1.0767 | 0.079632 | 1.0751 | 0.079516
362.38 | 15.4486 | 0.17699 | 0.031506 | 107.7105 | 123.1591 | -0.7106 | -0.00659 | 115.4348 | 7.7243 | 112.86 | 1.072 | 0.07173 | 1.0704 | 0.071625
362.4 | 12.8825 | 0.1753 | 0.029071 | 109.2458 | 122.1283 | -1.2459 | -0.011547 | 115.6871 | 6.4413 | 113.54 | 1.0743 | 0.059815 | 1.0727 | 0.059728
362.42 | 10.6831 | 0.1753 | 0.027496 | 109.4601 | 120.1432 | -1.4602 | -0.013534 | 114.8016 | 5.3415 | 113.0211 | 1.0661 | 0.049603 | 1.0645 | 0.049531
362.44 | 8.117 | 0.17399 | 0.02542 | 109.5499 | 117.6669 | -1.55 | -0.014366 | 113.6084 | 4.0585 | 112.2556 | 1.055 | 0.037689 | 1.0535 | 0.037634
362.46 | 5.3677 | 0.17399 | 0.023271 | 110.0319 | 115.3996 | -2.032 | -0.018833 | 112.7158 | 2.6839 | 111.8211 | 1.0467 | 0.024923 | 1.0452 | 0.024887
362.48 | 2.6184 | 0.17399 | 0.020837 | 110.1678 | 112.7862 | -2.1679 | -0.020093 | 111.477 | 1.3092 | 111.0406 | 1.0352 | 0.012158 | 1.0337 | 0.01214
362.5 | -0.078552 | 0.17174 | 0.0185 | 111.0276 | 110.949 | -2.0277 | -0.018793 | 110.9883 | -0.039276 | 111.0014 | 1.0307 | -0.000365 | 1.0292 | -0.000364
362.52 | -2.8279 | 0.17174 | 0.015825 | 111.2391 | 108.4112 | -2.2392 | -0.020753 | 109.8252 | -1.4139 | 110.2965 | 1.0199 | -0.01313 | 1.0184 | -0.013111
362.54 | -5.4725 | 0.17174 | 0.013247 | 111.3345 | 105.862 | -2.3346 | -0.0216 | 108.5983 | -2.7362 | 109.5103 | 1.0085 | -0.025409 | 1.007 | -0.025372
362.56 | -8.0647 | 0.16855 | 0.010597 | 111.4013 | 103.3366 | -2.4014 | -0.022257 | 107.369 | -4.0323 | 108.7131 | 0.99706 | -0.037445 | 0.99561 | -0.037391
362.58 | -10.6569 | 0.16855 | 0.00795 | 111.3013 | 100.6444 | -2.3014 | -0.02133 | 105.9729 | -5.3284 | 107.749 | 0.98409 | -0.049481 | 0.98266 | -0.049409
362.6 | -12.9611 | 0.16555 | 0.0054419 | 111.4924 | 98.5313 | -2.4925 | -0.0231 | 105.0119 | -6.4805 | 107.172 | 0.97517 | -0.06018 | 0.97375 | -0.060093
362.62 | -15.0558 | 0.16555 | 0.003079 | 111.2491 | 96.1933 | -2.2492 | -0.020846 | 103.7212 | -7.5279 | 106.2305 | 0.96318 | -0.069906 | 0.96178 | -0.069804
362.64 | -17.0196 | 0.16555 | 0.00093086 | 111.0609 | 94.0413 | -2.061 | -0.019102 | 102.5511 | -8.5098 | 105.3877 | 0.95232 | -0.079024 | 0.95093 | -0.078909
362.66 | -18.643 | 0.16218 | -0.0010741 | 110.8155 | 92.1725 | -1.8156 | -0.016827 | 101.494 | -9.3215 | 104.6012 | 0.9425 | -0.086562 | 0.94113 | -0.086436
362.68 | -19.9784 | 0.16218 | -0.0027926 | 110.5784 | 90.6 | -1.5785 | -0.0146 | 100.5892 | -9.9892 | 103.9189 | 0.9341 | -0.092763 | 0.93274 | -0.092627
362.7 | -20.8948 | 0.16105 | -0.0040098 | 110.5339 | 89.6391 | -1.534 | -0.014218 | 100.0865 | -10.4474 | 103.569 | 0.92943 | -0.097018 | 0.92808 | -0.096876
362.72 | -21.6542 | 0.16105 | -0.0048691 | 110.4164 | 88.7622 | -1.4165 | -0.013128 | 99.5893 | -10.8271 | 103.1983 | 0.92481 | -0.10054 | 0.92347 | -0.1004
362.74 | -22.1255 | 0.16105 | -0.0054419 | 110.4086 | 88.2831 | -1.4087 | -0.013056 | 99.3459 | -11.0627 | 103.0334 | 0.92255 | -0.10273 | 0.92121 | -0.10258
362.76 | -22.0731 | 0.15993 | -0.0056567 | 110.1172 | 88.0441 | -1.1173 | -0.010355 | 99.0806 | -11.0366 | 102.7595 | 0.92009 | -0.10249 | 0.91875 | -0.10234
362.78 | -21.9422 | 0.15993 | -0.0057283 | 109.9804 | 88.0382 | -0.9805 | -0.0090875 | 99.0093 | -10.9711 | 102.6663 | 0.91943 | -0.10188 | 0.91809 | -0.10173
362.8 | -21.4709 | 0.15993 | -0.0057283 | 109.8146 | 88.3437 | -0.8147 | -0.0075508 | 99.0792 | -10.7354 | 102.6576 | 0.92008 | -0.099692 | 0.91874 | -0.099547
362.82 | -20.9472 | 0.15974 | -0.0050839 | 109.6454 | 88.6982 | -0.6455 | -0.0059827 | 99.1718 | -10.4736 | 102.663 | 0.92094 | -0.097261 | 0.9196 | -0.097119
362.84 | -18.9834 | 0.15974 | -0.0031506 | 108.8788 | 89.8954 | 0.1211 | 0.0011224 | 99.3871 | -9.4917 | 102.551 | 0.92294 | -0.088143 | 0.92159 | -0.088014
362.86 | -17.1505 | 0.16049 | -0.0012889 | 108.5769 | 91.4264 | 0.423 | 0.0039205 | 100.0016 | -8.5753 | 102.8601 | 0.92864 | -0.079632 | 0.92729 | -0.079516
362.88 | -15.0296 | 0.16049 | 0.00042963 | 107.8667 | 92.8371 | 1.1332 | 0.010503 | 100.3519 | -7.5148 | 102.8568 | 0.9319 | -0.069785 | 0.93054 | -0.069683
362.9 | -13.0135 | 0.16049 | 0.0022197 | 107.488 | 94.4745 | 1.5119 | 0.014013 | 100.9813 | -6.5067 | 103.1502 | 0.93774 | -0.060423 | 0.93637 | -0.060335
362.92 | -10.8664 | 0.16218 | 0.0041531 | 106.4838 | 95.6174 | 1.5161 | 0.014052 | 101.0506 | -5.4332 | 102.8617 | 0.93838 | -0.050454 | 0.93702 | -0.050381
362.94 | -8.0385 | 0.16218 | 0.006516 | 105.9821 | 97.9436 | 2.0178 | 0.018701 | 101.9629 | -4.0192 | 103.3026 | 0.94686 | -0.037324 | 0.94548 | -0.037269
362.96 | -5.4986 | 0.16443 | 0.0089505 | 106.1531 | 100.6545 | 1.8468 | 0.017117 | 103.4038 | -2.7493 | 104.3202 | 0.96024 | -0.025531 | 0.95884 | -0.025494
362.98 | -2.697 | 0.16443 | 0.0115 | 105.9162 | 103.2192 | 2.0837 | 0.019312 | 104.5677 | -1.3485 | 105.0172 | 0.97105 | -0.012522 | 0.96963 | -0.012504
363 | 0.026184 | 0.16443 | 0.014106 | 105.8111 | 105.8373 | 2.1888 | 0.020286 | 105.8242 | 0.013092 | 105.8198 | 0.98271 | 0.000122 | 0.98128 | 0.000121
363.02 | 2.9326 | 0.16799 | 0.016827 | 104.781 | 107.7136 | 2.2189 | 0.020565 | 106.2473 | 1.4663 | 105.7585 | 0.98664 | 0.013617 | 0.98521 | 0.013597
363.04 | 5.6296 | 0.16799 | 0.019405 | 104.8347 | 110.4643 | 2.1652 | 0.020068 | 107.6495 | 2.8148 | 106.7112 | 0.99966 | 0.026139 | 0.99821 | 0.026101
363.06 | 8.248 | 0.16799 | 0.021983 | 105.1359 | 113.3839 | 1.864 | 0.017276 | 109.2599 | 4.124 | 107.8852 | 1.0146 | 0.038296 | 1.0131 | 0.038241
363.08 | 10.6569 | 0.17099 | 0.024489 | 104.8467 | 115.5036 | 2.1532 | 0.019956 | 110.1751 | 5.3284 | 108.399 | 1.0231 | 0.049481 | 1.0216 | 0.049409
363.1 | 13.1706 | 0.17099 | 0.026923 | 105.0818 | 118.2524 | 1.9181 | 0.017777 | 111.6671 | 6.5853 | 109.472 | 1.037 | 0.061153 | 1.0355 | 0.061064
363.12 | 15.082 | 0.17361 | 0.029 | 105.354 | 120.436 | 1.6459 | 0.015255 | 112.895 | 7.541 | 110.3813 | 1.0484 | 0.070028 | 1.0468 | 0.069926
363.14 | 16.8363 | 0.17361 | 0.03079 | 105.6271 | 122.4634 | 1.3728 | 0.012723 | 114.0453 | 8.4182 | 111.2392 | 1.0591 | 0.078173 | 1.0575 | 0.07806
363.16 | 18.6168 | 0.17361 | 0.032508 | 105.8171 | 124.4339 | 1.1828 | 0.011 | 115.1255 | 9.3084 | 112.0227 | 1.0691 | 0.086441 | 1.0675 | 0.086315
363.18 | 19.8475 | 0.17493 | 0.033869 | 105.7561 | 125.6036 | 1.2438 | 0.011528 | 115.6798 | 9.9237 | 112.3719 | 1.0742 | 0.092155 | 1.0727 | 0.09202
363.2 | 20.8163 | 0.17493 | 0.034728 | 105.7911 | 126.6074 | 1.2088 | 0.0112 | 116.1992 | 10.4081 | 112.7299 | 1.0791 | 0.096653 | 1.0775 | 0.096512
363.22 | 21.4971 | 0.17493 | 0.035731 | 105.5728 | 127.0699 | 1.4271 | 0.013227 | 116.3213 | 10.7485 | 112.7385 | 1.0802 | 0.099814 | 1.0786 | 0.099669
363.24 | 22.0993 | 0.17643 | 0.036089 | 105.7745 | 127.8738 | 1.2254 | 0.011357 | 116.8242 | 11.0497 | 113.1409 | 1.0849 | 0.10261 | 1.0833 | 0.10246
363.26 | 21.7327 | 0.17643 | 0.03616 | 106.0579 | 127.7906 | 0.942 | 0.0087307 | 116.9243 | 10.8664 | 113.3021 | 1.0858 | 0.10091 | 1.0842 | 0.10076
363.28 | 21.628 | 0.17699 | 0.03616 | 106.0248 | 127.6528 | 0.9751 | 0.0090375 | 116.8388 | 10.814 | 113.2341 | 1.085 | 0.10042 | 1.0834 | 0.10028
363.3 | 21.2614 | 0.17699 | 0.03616 | 106.2517 | 127.5131 | 0.7482 | 0.0069345 | 116.8824 | 10.6307 | 113.3388 | 1.0854 | 0.09872 | 1.0838 | 0.098576
363.32 | 20.6592 | 0.17699 | 0.035444 | 106.3629 | 127.0221 | 0.637 | 0.0059039 | 116.6925 | 10.3296 | 113.2493 | 1.0836 | 0.095924 | 1.0821 | 0.095784
363.34 | 18.643 | 0.17718 | 0.034084 | 106.7452 | 125.3882 | 0.2547 | 0.0023606 | 116.0667 | 9.3215 | 112.9595 | 1.0778 | 0.086562 | 1.0763 | 0.086436
363.36 | 16.9672 | 0.17718 | 0.033224 | 106.8 | 123.7672 | 0.1999 | 0.0018527 | 115.2836 | 8.4836 | 112.4557 | 1.0706 | 0.078781 | 1.069 | 0.078667
363.38 | 15.5533 | 0.17624 | 0.031578 | 108.6046 | 124.1579 | -0.6047 | -0.0056045 | 116.3813 | 7.7767 | 113.789 | 1.0807 | 0.072216 | 1.0792 | 0.072111
363.4 | 12.9873 | 0.17624 | 0.029215 | 109.191 | 122.1783 | -1.1911 | -0.011039 | 115.6846 | 6.4936 | 113.5201 | 1.0743 | 0.060302 | 1.0727 | 0.060214
363.42 | 10.814 | 0.17624 | 0.027568 | 109.425 | 120.239 | -1.4251 | -0.013208 | 114.832 | 5.407 | 113.0297 | 1.0664 | 0.050211 | 1.0648 | 0.050138
363.44 | 7.9599 | 0.17436 | 0.02542 | 109.9054 | 117.8653 | -1.9055 | -0.017661 | 113.8854 | 3.98 | 112.5587 | 1.0576 | 0.036959 | 1.056 | 0.036905
363.46 | 5.4986 | 0.17436 | 0.023271 | 109.9902 | 115.4888 | -1.9903 | -0.018447 | 112.7395 | 2.7493 | 111.8231 | 1.0469 | 0.025531 | 1.0454 | 0.025494
363.48 | 2.697 | 0.17436 | 0.020908 | 110.2436 | 112.9406 | -2.2437 | -0.020795 | 111.5921 | 1.3485 | 111.1426 | 1.0363 | 0.012522 | 1.0348 | 0.012504
363.5 | -0.10474 | 0.17211 | 0.018474 | 111.3571 | 111.2524 | -2.3572 | -0.021847 | 111.3047 | -0.052368 | 111.3222 | 1.0336 | -0.000486 | 1.0321 | -0.000486
363.52 | -2.7231 | 0.17211 | 0.015968 | 111.3449 | 108.6218 | -2.345 | -0.021734 | 109.9833 | -1.3616 | 110.4372 | 1.0213 | -0.012644 | 1.0198 | -0.012625
363.54 | -5.4463 | 0.16893 | 0.013247 | 111.3215 | 105.8752 | -2.3216 | -0.021517 | 108.5984 | -2.7231 | 109.5061 | 1.0085 | -0.025288 | 1.007 | -0.025251
363.56 | -8.0909 | 0.16893 | 0.010669 | 111.6227 | 103.5318 | -2.6228 | -0.0243 | 107.5773 | -4.0454 | 108.9257 | 0.99899 | -0.037567 | 0.99754 | -0.037512
363.58 | -10.6045 | 0.16893 | 0.0079481 | 111.4119 | 100.8074 | -2.412 | -0.022355 | 106.1096 | -5.3023 | 107.8771 | 0.98536 | -0.049238 | 0.98393 | -0.049167
363.6 | -12.9087 | 0.16593 | 0.0055851 | 111.3584 | 98.4497 | -2.3585 | -0.021859 | 104.904 | -6.4544 | 107.0555 | 0.97417 | -0.059937 | 0.97275 | -0.05985
363.62 | -15.1082 | 0.16593 | 0.003079 | 111.2015 | 96.0933 | -2.2016 | -0.020405 | 103.6474 | -7.5541 | 106.1654 | 0.9625 | -0.070149 | 0.9611 | -0.070047
363.64 | -16.9934 | 0.16312 | 0.00093086 | 111.2871 | 94.2937 | -2.2872 | -0.021198 | 102.7904 | -8.4967 | 105.6226 | 0.95454 | -0.078903 | 0.95315 | -0.078788
363.66 | -18.5645 | 0.16312 | -0.0010025 | 110.9606 | 92.3961 | -1.9607 | -0.018172 | 101.6784 | -9.2822 | 104.7724 | 0.94421 | -0.086197 | 0.94284 | -0.086072
363.68 | -19.8475 | 0.16312 | -0.0025778 | 110.8628 | 91.0153 | -1.8629 | -0.017266 | 100.9391 | -9.9237 | 104.247 | 0.93735 | -0.092155 | 0.93598 | -0.09202
363.7 | -21.0519 | 0.16162 | -0.0040098 | 110.7535 | 89.7016 | -1.7536 | -0.016253 | 100.2275 | -10.526 | 103.7362 | 0.93074 | -0.097747 | 0.92939 | -0.097605
363.72 | -21.6804 | 0.16162 | -0.0047259 | 110.2099 | 88.5295 | -1.21 | -0.011215 | 99.3697 | -10.8402 | 102.9831 | 0.92278 | -0.10067 | 0.92143 | -0.10052
363.74 | -21.9946 | 0.16162 | -0.0054419 | 110.6082 | 88.6136 | -1.6083 | -0.014906 | 99.6109 | -10.9973 | 103.2767 | 0.92502 | -0.10212 | 0.92367 | -0.10198
363.76 | -22.0731 | 0.1603 | -0.0056567 | 110.4329 | 88.3598 | -1.433 | -0.013281 | 99.3963 | -11.0366 | 103.0752 | 0.92302 | -0.10249 | 0.92168 | -0.10234
363.78 | -22.0993 | 0.1603 | -0.0057283 | 110.0211 | 87.9218 | -1.0212 | -0.0094647 | 98.9714 | -11.0497 | 102.6547 | 0.91908 | -0.10261 | 0.91774 | -0.10246
363.8 | -21.4447 | 0.15974 | -0.0056567 | 109.9714 | 88.5267 | -0.9715 | -0.0090041 | 99.249 | -10.7224 | 102.8232 | 0.92165 | -0.099571 | 0.92031 | -0.099426
363.82 | -20.9734 | 0.15974 | -0.0050839 | 109.6627 | 88.6893 | -0.6628 | -0.00614 | 99.176 | -10.4867 | 102.6716 | 0.92098 | -0.097382 | 0.91963 | -0.097241
363.84 | -19.0358 | 0.15974 | -0.003079 | 109.2864 | 90.2506 | -0.2865 | -0.0026554 | 99.7685 | -9.5179 | 102.9411 | 0.92648 | -0.088386 | 0.92513 | -0.088257
363.86 | -17.1505 | 0.16049 | -0.0012173 | 107.8825 | 90.732 | 0.1174 | 0.0010881 | 99.3072 | -8.5753 | 102.1657 | 0.9222 | -0.079632 | 0.92085 | -0.079516
363.88 | -15.3962 | 0.16049 | 0.00042963 | 107.2499 | 91.8537 | 0.75 | 0.0069512 | 99.5518 | -7.6981 | 102.1178 | 0.92447 | -0.071487 | 0.92312 | -0.071383
363.9 | -13.2229 | 0.16218 | 0.00215 | 106.509 | 93.2861 | 1.4909 | 0.013818 | 99.8975 | -6.6115 | 102.1014 | 0.92768 | -0.061396 | 0.92633 | -0.061306
363.92 | -10.7354 | 0.16218 | 0.0042963 | 106.3758 | 95.6404 | 1.6241 | 0.015053 | 101.0081 | -5.3677 | 102.7973 | 0.93799 | -0.049846 | 0.93662 | -0.049774
363.94 | -8.248 | 0.16218 | 0.006516 | 106.1759 | 97.9279 | 1.824 | 0.016905 | 102.0519 | -4.124 | 103.4266 | 0.94768 | -0.038296 | 0.9463 | -0.038241
363.96 | -5.551 | 0.16518 | 0.0089505 | 105.9048 | 100.3538 | 2.0951 | 0.019418 | 103.1293 | -2.7755 | 104.0545 | 0.95769 | -0.025774 | 0.95629 | -0.025737
363.98 | -2.7493 | 0.16518 | 0.0116 | 105.9551 | 103.2058 | 2.0448 | 0.018952 | 104.5804 | -1.3747 | 105.0387 | 0.97116 | -0.012765 | 0.96975 | -0.012747
364 | -0.026184 | 0.16518 | 0.014106 | 105.7559 | 105.7297 | 2.244 | 0.020798 | 105.7428 | -0.013092 | 105.7472 | 0.98196 | -0.000122 | 0.98053 | -0.000121
364.02 | 2.8279 | 0.16799 | 0.016827 | 104.7546 | 107.5825 | 2.2453 | 0.02081 | 106.1685 | 1.4139 | 105.6972 | 0.98591 | 0.01313 | 0.98448 | 0.013111
364.04 | 5.6296 | 0.16799 | 0.019405 | 105.0004 | 110.63 | 1.9995 | 0.018532 | 107.8152 | 2.8148 | 106.8769 | 1.0012 | 0.026139 | 0.99974 | 0.026101
364.06 | 8.2741 | 0.17099 | 0.022126 | 105.0804 | 113.3545 | 1.9195 | 0.01779 | 109.2175 | 4.1371 | 107.8384 | 1.0142 | 0.038418 | 1.0127 | 0.038362
364.08 | 10.7093 | 0.17099 | 0.02456 | 105.1326 | 115.8419 | 1.8673 | 0.017307 | 110.4872 | 5.3546 | 108.7024 | 1.026 | 0.049725 | 1.0245 | 0.049652
364.1 | 13.2491 | 0.17099 | 0.026923 | 105.2341 | 118.4832 | 1.7658 | 0.016366 | 111.8587 | 6.6246 | 109.6505 | 1.0388 | 0.061518 | 1.0372 | 0.061428
364.12 | 15.1082 | 0.17324 | 0.029 | 105.691 | 120.7992 | 1.3089 | 0.012131 | 113.2451 | 7.5541 | 110.7271 | 1.0516 | 0.070149 | 1.0501 | 0.070047
364.14 | 17.0982 | 0.17324 | 0.030861 | 105.7039 | 122.8021 | 1.296 | 0.012012 | 114.253 | 8.5491 | 111.4033 | 1.061 | 0.079389 | 1.0594 | 0.079274
364.16 | 18.4859 | 0.17474 | 0.032365 | 105.6523 | 124.1382 | 1.3476 | 0.01249 | 114.8953 | 9.243 | 111.8143 | 1.067 | 0.085833 | 1.0654 | 0.085708
364.18 | 20.1879 | 0.17474 | 0.033869 | 105.6614 | 125.8493 | 1.3385 | 0.012406 | 115.7553 | 10.0939 | 112.3907 | 1.0749 | 0.093735 | 1.0734 | 0.093599
364.2 | 20.8687 | 0.17474 | 0.0348 | 105.2575 | 126.1262 | 1.7424 | 0.016149 | 115.6918 | 10.4343 | 112.2137 | 1.0743 | 0.096896 | 1.0728 | 0.096755
364.22 | 21.3923 | 0.17624 | 0.035731 | 105.7451 | 127.1374 | 1.2548 | 0.01163 | 116.4413 | 10.6962 | 112.8759 | 1.0813 | 0.099328 | 1.0797 | 0.099183
364.24 | 21.9422 | 0.17624 | 0.036089 | 105.6288 | 127.571 | 1.3711 | 0.012708 | 116.5999 | 10.9711 | 112.9429 | 1.0828 | 0.10188 | 1.0812 | 0.10173
364.26 | 21.7851 | 0.17624 | 0.036232 | 105.8539 | 127.639 | 1.146 | 0.0106 | 116.7465 | 10.8926 | 113.1156 | 1.0841 | 0.10115 | 1.0826 | 0.101
364.28 | 21.3662 | 0.17699 | 0.036232 | 105.9308 | 127.297 | 1.0691 | 0.0099087 | 116.6139 | 10.6831 | 113.0529 | 1.0829 | 0.099206 | 1.0813 | 0.099062
364.3 | 21.4185 | 0.17699 | 0.03616 | 106.4073 | 127.8258 | 0.5926 | 0.0054924 | 117.1166 | 10.7093 | 113.5468 | 1.0876 | 0.099449 | 1.086 | 0.099304
364.32 | 20.5021 | 0.17736 | 0.035516 | 106.5186 | 127.0207 | 0.4813 | 0.0044608 | 116.7696 | 10.251 | 113.3526 | 1.0844 | 0.095194 | 1.0828 | 0.095055
364.34 | 18.8001 | 0.17736 | 0.034084 | 106.8068 | 125.6069 | 0.1931 | 0.0017897 | 116.2069 | 9.4001 | 113.0735 | 1.0791 | 0.087292 | 1.0776 | 0.087164
364.36 | 17.9361 | 0.17736 | 0.033153 | 107.2217 | 125.1578 | -0.2218 | -0.0020557 | 116.1897 | 8.968 | 113.2004 | 1.079 | 0.08328 | 1.0774 | 0.083158
364.38 | 15.4748 | 0.17661 | 0.031506 | 108.413 | 123.8878 | -0.4131 | -0.0038287 | 116.1504 | 7.7374 | 113.5713 | 1.0786 | 0.071851 | 1.077 | 0.071747
364.4 | 12.9873 | 0.17661 | 0.029286 | 109.331 | 122.3183 | -1.3311 | -0.0123 | 115.8246 | 6.4936 | 113.6601 | 1.0756 | 0.060302 | 1.074 | 0.060214
364.42 | 10.6569 | 0.17455 | 0.027568 | 109.5923 | 120.2492 | -1.5924 | -0.014759 | 114.9207 | 5.3284 | 113.1446 | 1.0672 | 0.049481 | 1.0656 | 0.049409
364.44 | 8.0385 | 0.17455 | 0.02542 | 109.7158 | 117.7543 | -1.7159 | -0.0159 | 113.735 | 4.0192 | 112.3953 | 1.0562 | 0.037324 | 1.0546 | 0.037269
364.46 | 5.4463 | 0.17455 | 0.023343 | 109.909 | 115.3553 | -1.9091 | -0.017694 | 112.6321 | 2.7231 | 111.7244 | 1.0459 | 0.025288 | 1.0444 | 0.025251
364.48 | 2.7755 | 0.1723 | 0.02098 | 110.1451 | 112.9206 | -2.1452 | -0.019882 | 111.5329 | 1.3878 | 111.0703 | 1.0357 | 0.012887 | 1.0342 | 0.012868
364.5 | -0.052368 | 0.1723 | 0.0185 | 110.078 | 110.0256 | -2.0781 | -0.01926 | 110.0518 | -0.026184 | 110.0605 | 1.022 | -0.00024315 | 1.0205 | -0.0002428
364.52 | -2.8541 | 0.1723 | 0.015896 | 110.2134 | 107.3593 | -2.2135 | -0.020515 | 108.7864 | -1.427 | 109.262 | 1.0102 | -0.013252 | 1.0087 | -0.013232
364.54 | -5.4986 | 0.16968 | 0.013247 | 111.2242 | 105.7256 | -2.2243 | -0.020615 | 108.4749 | -2.7493 | 109.3913 | 1.0073 | -0.025531 | 1.0059 | -0.025494
364.56 | -8.1432 | 0.16968 | 0.010597 | 111.4888 | 103.3456 | -2.4889 | -0.023068 | 107.4172 | -4.0716 | 108.7744 | 0.99751 | -0.03781 | 0.99605 | -0.037755
364.58 | -10.7354 | 0.16687 | 0.0079481 | 111.3 | 100.5646 | -2.3001 | -0.021318 | 105.9323 | -5.3677 | 107.7215 | 0.98372 | -0.049846 | 0.98228 | -0.049774
364.6 | -12.9611 | 0.16687 | 0.0055851 | 111.3228 | 98.3617 | -2.3229 | -0.021529 | 104.8423 | -6.4805 | 107.0024 | 0.9736 | -0.06018 | 0.97218 | -0.060093
364.62 | -15.0296 | 0.16687 | 0.0031506 | 111.246 | 96.2164 | -2.2461 | -0.020817 | 103.7312 | -7.5148 | 106.2361 | 0.96328 | -0.069785 | 0.96187 | -0.069683
364.64 | -16.9149 | 0.16405 | 0.0010025 | 111.2341 | 94.3192 | -2.2342 | -0.020707 | 102.7767 | -8.4574 | 105.5958 | 0.95441 | -0.078538 | 0.95302 | -0.078424
364.66 | -18.7216 | 0.16405 | -0.0010741 | 110.8925 | 92.1709 | -1.8926 | -0.017541 | 101.5317 | -9.3608 | 104.652 | 0.94285 | -0.086927 | 0.94148 | -0.0868
364.68 | -19.7951 | 0.16162 | -0.0025778 | 110.6465 | 90.8514 | -1.6466 | -0.015261 | 100.7489 | -9.8976 | 104.0481 | 0.93558 | -0.091912 | 0.93422 | -0.091778
364.7 | -21.0258 | 0.16162 | -0.0039382 | 110.4196 | 89.3938 | -1.4197 | -0.013158 | 99.9067 | -10.5129 | 103.411 | 0.92776 | -0.097626 | 0.92641 | -0.097483
364.72 | -21.7327 | 0.16162 | -0.0049407 | 110.4535 | 88.7208 | -1.4536 | -0.013472 | 99.5871 | -10.8664 | 103.2093 | 0.92479 | -0.10091 | 0.92345 | -0.10076
364.74 | -22.0731 | 0.16068 | -0.0054419 | 110.4128 | 88.3397 | -1.4129 | -0.013095 | 99.3762 | -11.0366 | 103.0551 | 0.92284 | -0.10249 | 0.92149 | -0.10234
364.76 | -22.204 | 0.16068 | -0.0056567 | 110.2714 | 88.0674 | -1.2715 | -0.011785 | 99.1694 | -11.102 | 102.8701 | 0.92092 | -0.1031 | 0.91957 | -0.10295
364.78 | -21.9684 | 0.16068 | -0.0057283 | 110.1952 | 88.2268 | -1.1953 | -0.0111 | 99.211 | -10.9842 | 102.8724 | 0.9213 | -0.102 | 0.91996 | -0.10185
364.8 | -21.4447 | 0.15974 | -0.0057283 | 109.9339 | 88.4892 | -0.934 | -0.0086566 | 99.2115 | -10.7224 | 102.7857 | 0.92131 | -0.099571 | 0.91996 | -0.099426
364.82 | -20.8948 | 0.15974 | -0.0050839 | 109.7748 | 88.88 | -0.7749 | -0.007182 | 99.3274 | -10.4474 | 102.8099 | 0.92238 | -0.097018 | 0.92104 | -0.096876
364.84 | -19.0358 | 0.16049 | -0.0031506 | 107.89 | 88.8542 | 0.1099 | 0.00102 | 98.3721 | -9.5179 | 101.5447 | 0.91351 | -0.088386 | 0.91218 | -0.088257
364.86 | -17.1767 | 0.16049 | -0.0012889 | 107.6562 | 90.4795 | 0.3437 | 0.00319 | 99.0678 | -8.5884 | 101.9306 | 0.91997 | -0.079754 | 0.91863 | -0.079638
364.88 | -15.0296 | 0.16049 | 0.00050123 | 107.0986 | 92.069 | 0.9013 | 0.0083535 | 99.5838 | -7.5148 | 102.0887 | 0.92476 | -0.069785 | 0.92342 | -0.069683
364.9 | -13.3015 | 0.16199 | 0.0020765 | 106.924 | 93.6225 | 1.0759 | 0.0099717 | 100.2733 | -6.6507 | 102.4902 | 0.93117 | -0.061761 | 0.92981 | -0.061671
364.92 | -10.8664 | 0.16199 | 0.0042247 | 106.2717 | 95.4053 | 1.7282 | 0.016017 | 100.8385 | -5.4332 | 102.6496 | 0.93642 | -0.050454 | 0.93505 | -0.050381
364.94 | -8.0123 | 0.16199 | 0.0065876 | 106.0283 | 98.016 | 1.9716 | 0.018273 | 102.0221 | -4.0062 | 103.3575 | 0.94741 | -0.037202 | 0.94603 | -0.037148
364.96 | -5.3677 | 0.16405 | 0.0089505 | 105.8149 | 100.4472 | 2.185 | 0.020251 | 103.131 | -2.6839 | 104.0257 | 0.9577 | -0.024923 | 0.95631 | -0.024887
364.98 | -2.6184 | 0.16405 | 0.011528 | 105.3046 | 102.6862 | 2.6953 | 0.024981 | 103.9954 | -1.3092 | 104.4318 | 0.96573 | -0.012158 | 0.96432 | -0.01214
365 | 0.10474 | 0.16668 | 0.014034 | 104.7712 | 104.8759 | 2.2287 | 0.020656 | 104.8236 | 0.052368 | 104.8061 | 0.97342 | 0.000486 | 0.972 | 0.000486
365.02 | 2.9064 | 0.16668 | 0.016827 | 104.7029 | 107.6093 | 2.297 | 0.021289 | 106.1561 | 1.4532 | 105.6717 | 0.9858 | 0.013495 | 0.98436 | 0.013475
365.04 | 5.6296 | 0.16668 | 0.019405 | 104.5647 | 110.1943 | 2.4352 | 0.02257 | 107.3795 | 2.8148 | 106.4412 | 0.99716 | 0.026139 | 0.9957 | 0.026101
365.06 | 8.3527 | 0.16968 | 0.022054 | 104.5395 | 112.8922 | 2.4604 | 0.022804 | 108.7159 | 4.1764 | 107.3237 | 1.0096 | 0.038783 | 1.0081 | 0.038726
365.08 | 10.6569 | 0.16968 | 0.024417 | 104.7762 | 115.4331 | 2.2237 | 0.02061 | 110.1046 | 5.3284 | 108.3285 | 1.0225 | 0.049481 | 1.021 | 0.049409
365.1 | 13.2229 | 0.17324 | 0.026852 | 104.9501 | 118.173 | 2.0498 | 0.018998 | 111.5616 | 6.6115 | 109.3577 | 1.036 | 0.061396 | 1.0345 | 0.061306
365.12 | 15.082 | 0.17324 | 0.028928 | 105.2797 | 120.3617 | 1.7202 | 0.015943 | 112.8207 | 7.541 | 110.307 | 1.0477 | 0.070028 | 1.0462 | 0.069926
365.14 | 16.9149 | 0.17324 | 0.030718 | 105.4462 | 122.3611 | 1.5537 | 0.0144 | 113.9036 | 8.4574 | 111.0845 | 1.0577 | 0.078538 | 1.0562 | 0.078424
365.16 | 18.5645 | 0.17455 | 0.032508 | 105.6075 | 124.172 | 1.3924 | 0.012905 | 114.8897 | 9.2822 | 111.7957 | 1.0669 | 0.086197 | 1.0653 | 0.086072
365.18 | 20.1093 | 0.17455 | 0.03394 | 105.4388 | 125.5481 | 1.5611 | 0.014469 | 115.4935 | 10.0547 | 112.1419 | 1.0725 | 0.09337 | 1.0709 | 0.093234
365.2 | 20.8948 | 0.17455 | 0.0348 | 105.8184 | 126.7132 | 1.1815 | 0.01095 | 116.2658 | 10.4474 | 112.7833 | 1.0797 | 0.097018 | 1.0781 | 0.096876
365.22 | 21.3138 | 0.17605 | 0.035731 | 105.6713 | 126.9851 | 1.3286 | 0.012314 | 116.3282 | 10.6569 | 112.7759 | 1.0803 | 0.098963 | 1.0787 | 0.098819
365.24 | 22.0208 | 0.17605 | 0.036089 | 105.7402 | 127.761 | 1.2597 | 0.011675 | 116.7506 | 11.0104 | 113.0805 | 1.0842 | 0.10225 | 1.0826 | 0.1021
365.26 | 21.4709 | 0.17699 | 0.036232 | 105.8134 | 127.2843 | 1.1865 | 0.010997 | 116.5488 | 10.7354 | 112.9704 | 1.0823 | 0.099692 | 1.0807 | 0.099547
365.28 | 21.6018 | 0.17699 | 0.036232 | 106.0612 | 127.663 | 0.9387 | 0.0087001 | 116.8621 | 10.8009 | 113.2618 | 1.0852 | 0.1003 | 1.0836 | 0.10015
365.3 | 21.4185 | 0.17699 | 0.036232 | 106.0034 | 127.4219 | 0.9965 | 0.0092358 | 116.7127 | 10.7093 | 113.1429 | 1.0838 | 0.099449 | 1.0822 | 0.099304
365.32 | 20.6854 | 0.17736 | 0.035516 | 106.1636 | 126.849 | 0.8363 | 0.007751 | 116.5063 | 10.3427 | 113.0587 | 1.0819 | 0.096045 | 1.0803 | 0.095905
365.34 | 18.6168 | 0.17736 | 0.034084 | 106.4977 | 125.1145 | 0.5022 | 0.0046545 | 115.8061 | 9.3084 | 112.7033 | 1.0754 | 0.086441 | 1.0738 | 0.086315
365.36 | 17.3338 | 0.1768 | 0.033153 | 108.1624 | 125.4962 | -0.1625 | -0.00151 | 116.8293 | 8.6669 | 113.9403 | 1.0849 | 0.080483 | 1.0833 | 0.080366
365.38 | 15.4748 | 0.1768 | 0.031506 | 108.6424 | 124.1172 | -0.6425 | -0.0059549 | 116.3798 | 7.7374 | 113.8007 | 1.0807 | 0.071851 | 1.0792 | 0.071747
365.4 | 13.0658 | 0.1768 | 0.029286 | 108.8902 | 121.956 | -0.8903 | -0.0082515 | 115.4231 | 6.5329 | 113.2455 | 1.0719 | 0.060666 | 1.0703 | 0.060578
365.42 | 10.6307 | 0.1753 | 0.027568 | 109.6445 | 120.2752 | -1.6446 | -0.015243 | 114.9599 | 5.3154 | 113.1881 | 1.0675 | 0.04936 | 1.066 | 0.049288
365.44 | 8.0123 | 0.1753 | 0.025491 | 109.8112 | 117.8235 | -1.8113 | -0.016788 | 113.8174 | 4.0062 | 112.482 | 1.0569 | 0.037202 | 1.0554 | 0.037148
365.46 | 5.4986 | 0.1753 | 0.023343 | 109.8026 | 115.3012 | -1.8027 | -0.016708 | 112.5519 | 2.7493 | 111.6355 | 1.0452 | 0.025531 | 1.0437 | 0.025494
365.48 | 2.8279 | 0.17343 | 0.021052 | 110.1002 | 112.9281 | -2.1003 | -0.019466 | 111.5141 | 1.4139 | 111.0428 | 1.0356 | 0.01313 | 1.034 | 0.013111
365.5 | -0.026184 | 0.17343 | 0.0185 | 110.4747 | 110.4485 | -2.4748 | -0.022937 | 110.4616 | -0.013092 | 110.466 | 1.0258 | -0.000122 | 1.0243 | -0.000121
365.52 | -2.8279 | 0.17099 | 0.015968 | 111.4253 | 108.5974 | -2.4254 | -0.022479 | 110.0114 | -1.4139 | 110.4827 | 1.0216 | -0.01313 | 1.0201 | -0.013111
365.54 | -5.5248 | 0.17099 | 0.01339 | 111.5374 | 106.0126 | -2.5375 | -0.023518 | 108.775 | -2.7624 | 109.6958 | 1.0101 | -0.025653 | 1.0086 | -0.025615
365.56 | -8.1956 | 0.17099 | 0.010669 | 111.3854 | 103.1898 | -2.3855 | -0.022109 | 107.2876 | -4.0978 | 108.6535 | 0.9963 | -0.038053 | 0.99485 | -0.037998
365.58 | -10.5783 | 0.16743 | 0.0080913 | 111.1691 | 100.5908 | -2.1692 | -0.020105 | 105.8799 | -5.2892 | 107.643 | 0.98323 | -0.049117 | 0.9818 | -0.049045
365.6 | -12.9611 | 0.16743 | 0.0055851 | 111.2901 | 98.329 | -2.2902 | -0.021226 | 104.8096 | -6.4805 | 106.9697 | 0.97329 | -0.06018 | 0.97187 | -0.060093
365.62 | -15.0558 | 0.16443 | 0.0031506 | 111.4031 | 96.3473 | -2.4032 | -0.022273 | 103.8752 | -7.5279 | 106.3845 | 0.96461 | -0.069906 | 0.96321 | -0.069804
365.64 | -17.0458 | 0.16443 | 0.0010025 | 111.4408 | 94.395 | -2.4409 | -0.022623 | 102.9179 | -8.5229 | 105.7589 | 0.95572 | -0.079146 | 0.95433 | -0.079031
365.66 | -18.6168 | 0.16443 | -0.0010025 | 111.0768 | 92.46 | -2.0769 | -0.019249 | 101.7684 | -9.3084 | 104.8712 | 0.94505 | -0.086441 | 0.94367 | -0.086315
365.68 | -19.926 | 0.1618 | -0.0025778 | 110.5574 | 90.6314 | -1.5575 | -0.0144 | 100.5944 | -9.963 | 103.9154 | 0.93415 | -0.092519 | 0.93279 | -0.092385
365.7 | -20.9996 | 0.1618 | -0.0039382 | 110.3998 | 89.4002 | -1.3999 | -0.013 | 99.9 | -10.4998 | 103.3999 | 0.9277 | -0.097504 | 0.92635 | -0.097362
365.72 | -21.628 | 0.1618 | -0.0047259 | 110.5985 | 88.9705 | -1.5986 | -0.0148 | 99.7845 | -10.814 | 103.3892 | 0.92663 | -0.10042 | 0.92528 | -0.10028
365.74 | -22.0208 | 0.16087 | -0.0053703 | 110.6569 | 88.6361 | -1.657 | -0.015357 | 99.6465 | -11.0104 | 103.3166 | 0.92535 | -0.10225 | 0.924 | -0.1021
365.76 | -22.0993 | 0.16087 | -0.0055135 | 110.224 | 88.1247 | -1.2241 | -0.0113 | 99.1743 | -11.0497 | 102.8576 | 0.92096 | -0.10261 | 0.91962 | -0.10246
365.78 | -21.7589 | 0.15993 | -0.0057283 | 110.2776 | 88.5187 | -1.2777 | -0.011842 | 99.3981 | -10.8795 | 103.0246 | 0.92304 | -0.10103 | 0.92169 | -0.10088
365.8 | -21.6542 | 0.15993 | -0.0057283 | 110.0385 | 88.3843 | -1.0386 | -0.009626 | 99.2114 | -10.8271 | 102.8204 | 0.92131 | -0.10054 | 0.91996 | -0.1004
365.82 | -20.9996 | 0.15993 | -0.0050839 | 109.7697 | 88.7701 | -0.7698 | -0.00713 | 99.2699 | -10.4998 | 102.7698 | 0.92185 | -0.097504 | 0.92051 | -0.097362
365.84 | -19.062 | 0.16012 | -0.003079 | 108.9448 | 89.8828 | 0.0551 | 0.00051068 | 99.4138 | -9.531 | 102.5908 | 0.92319 | -0.088507 | 0.92184 | -0.088378
365.86 | -17.0982 | 0.16012 | -0.0011457 | 108.4995 | 91.4013 | 0.5004 | 0.0046378 | 99.9504 | -8.5491 | 102.8001 | 0.92817 | -0.079389 | 0.92682 | -0.079274
365.88 | -15.1344 | 0.16012 | 0.00057283 | 108.1852 | 93.0508 | 0.8147 | 0.0075508 | 100.618 | -7.5672 | 103.1404 | 0.93437 | -0.070271 | 0.93301 | -0.070169
365.9 | -13.2491 | 0.1618 | 0.00222 | 106.7603 | 93.5112 | 1.2396 | 0.011489 | 100.1357 | -6.6246 | 102.3439 | 0.92989 | -0.061518 | 0.92853 | -0.061428
365.92 | -10.7616 | 0.1618 | 0.0043679 | 106.3911 | 95.6295 | 1.6088 | 0.014911 | 101.0103 | -5.3808 | 102.8039 | 0.93801 | -0.049968 | 0.93664 | -0.049895
365.94 | -8.4313 | 0.16387 | 0.0065876 | 106.1278 | 97.6965 | 1.8721 | 0.017351 | 101.9122 | -4.2156 | 103.3174 | 0.94639 | -0.039148 | 0.94501 | -0.03909
365.96 | -5.4986 | 0.16387 | 0.0090938 | 105.9612 | 100.4626 | 2.0387 | 0.018895 | 103.2119 | -2.7493 | 104.1283 | 0.95845 | -0.025531 | 0.95706 | -0.025494
365.98 | -2.7493 | 0.16387 | 0.011672 | 105.6315 | 102.8822 | 2.3684 | 0.021951 | 104.2568 | -1.3747 | 104.7151 | 0.96816 | -0.012765 | 0.96675 | -0.012747
366 | 0.078552 | 0.16705 | 0.014321 | 104.5469 | 104.6255 | 2.453 | 0.022735 | 104.5862 | 0.039276 | 104.5731 | 0.97122 | 0.000365 | 0.9698 | 0.000364
366.02 | 2.8279 | 0.16705 | 0.016899 | 104.7589 | 107.5868 | 2.241 | 0.02077 | 106.1728 | 1.4139 | 105.7015 | 0.98595 | 0.01313 | 0.98451 | 0.013111
366.04 | 5.4986 | 0.17005 | 0.019476 | 104.7589 | 110.2575 | 2.241 | 0.02077 | 107.5082 | 2.7493 | 106.5918 | 0.99835 | 0.025531 | 0.9969 | 0.025494
366.06 | 8.1694 | 0.17005 | 0.022126 | 104.8854 | 113.0548 | 2.1145 | 0.019598 | 108.9701 | 4.0847 | 107.6085 | 1.0119 | 0.037932 | 1.0105 | 0.037876
366.08 | 10.6831 | 0.17005 | 0.024632 | 104.8652 | 115.5483 | 2.1347 | 0.019785 | 110.2067 | 5.3415 | 108.4262 | 1.0234 | 0.049603 | 1.0219 | 0.049531
366.1 | 13.0396 | 0.17324 | 0.026995 | 105.1727 | 118.2123 | 1.8272 | 0.016935 | 111.6925 | 6.5198 | 109.5192 | 1.0372 | 0.060545 | 1.0357 | 0.060457
366.12 | 15.082 | 0.17324 | 0.029143 | 105.3165 | 120.3985 | 1.6834 | 0.015602 | 112.8575 | 7.541 | 110.3438 | 1.048 | 0.070028 | 1.0465 | 0.069926
366.14 | 16.653 | 0.17324 | 0.030933 | 105.6761 | 122.3291 | 1.3238 | 0.0123 | 114.0026 | 8.3265 | 111.2271 | 1.0587 | 0.077322 | 1.0571 | 0.07721
366.16 | 18.6954 | 0.17474 | 0.03258 | 105.2189 | 123.9143 | 1.781 | 0.016507 | 114.5666 | 9.3477 | 111.4507 | 1.0639 | 0.086805 | 1.0623 | 0.086679
366.18 | 20.1879 | 0.17474 | 0.034012 | 105.3141 | 125.502 | 1.6858 | 0.015624 | 115.408 | 10.0939 | 112.0434 | 1.0717 | 0.093735 | 1.0702 | 0.093599
366.2 | 20.8948 | 0.17605 | 0.034871 | 105.5571 | 126.4519 | 1.4428 | 0.013372 | 116.0045 | 10.4474 | 112.522 | 1.0773 | 0.097018 | 1.0757 | 0.096876
366.22 | 21.4971 | 0.17605 | 0.035802 | 105.6185 | 127.1156 | 1.3814 | 0.012803 | 116.367 | 10.7485 | 112.7842 | 1.0806 | 0.099814 | 1.079 | 0.099669
366.24 | 21.9946 | 0.17605 | 0.03616 | 105.5176 | 127.5122 | 1.4823 | 0.013738 | 116.5149 | 10.9973 | 112.8491 | 1.082 | 0.10212 | 1.0804 | 0.10198
366.26 | 21.916 | 0.17718 | 0.036232 | 106.0278 | 127.9438 | 0.9721 | 0.0090097 | 116.9858 | 10.958 | 113.3331 | 1.0864 | 0.10176 | 1.0848 | 0.10161
366.28 | 21.6804 | 0.17718 | 0.036375 | 106.0297 | 127.7101 | 0.9702 | 0.00899 | 116.8699 | 10.8402 | 113.2565 | 1.0853 | 0.10067 | 1.0837 | 0.10052
366.3 | 21.4709 | 0.17755 | 0.036232 | 106.0575 | 127.5284 | 0.9424 | 0.0087344 | 116.7929 | 10.7354 | 113.2145 | 1.0846 | 0.099692 | 1.083 | 0.099547
366.32 | 20.4759 | 0.17755 | 0.035516 | 106.4061 | 126.882 | 0.5938 | 0.0055035 | 116.644 | 10.2379 | 113.2314 | 1.0832 | 0.095073 | 1.0816 | 0.094934
366.34 | 18.9572 | 0.17755 | 0.034227 | 106.6796 | 125.6368 | 0.3203 | 0.0029686 | 116.1582 | 9.4786 | 112.9987 | 1.0787 | 0.088021 | 1.0771 | 0.087893
366.36 | 16.6007 | 0.17736 | 0.033153 | 108.2687 | 124.8694 | -0.2688 | -0.0024913 | 116.569 | 8.3003 | 113.8023 | 1.0825 | 0.077079 | 1.0809 | 0.076967
366.38 | 15.658 | 0.17736 | 0.031721 | 108.5601 | 124.2181 | -0.5602 | -0.0051921 | 116.3891 | 7.829 | 113.7794 | 1.0808 | 0.072703 | 1.0792 | 0.072597
366.4 | 13.1182 | 0.17736 | 0.029358 | 108.7389 | 121.8571 | -0.739 | -0.0068492 | 115.298 | 6.5591 | 113.1116 | 1.0707 | 0.06091 | 1.0691 | 0.060821
366.42 | 10.8402 | 0.17605 | 0.027782 | 109.2087 | 120.0489 | -1.2088 | -0.011203 | 114.6288 | 5.4201 | 112.8221 | 1.0645 | 0.050333 | 1.0629 | 0.050259
366.44 | 8.2741 | 0.17605 | 0.025634 | 109.7584 | 118.0325 | -1.7585 | -0.016298 | 113.8955 | 4.1371 | 112.5164 | 1.0577 | 0.038418 | 1.0561 | 0.038362
366.46 | 5.4986 | 0.17361 | 0.023486 | 109.974 | 115.4726 | -1.9741 | -0.018296 | 112.7233 | 2.7493 | 111.8069 | 1.0468 | 0.025531 | 1.0453 | 0.025494
366.48 | 2.8017 | 0.17361 | 0.021052 | 109.8254 | 112.6271 | -1.8255 | -0.016919 | 111.2262 | 1.4008 | 110.7593 | 1.0329 | 0.013009 | 1.0314 | 0.01299
366.5 | 0.026184 | 0.17361 | 0.018617 | 110.1505 | 110.1767 | -2.1506 | -0.019932 | 110.1636 | 0.013092 | 110.1592 | 1.023 | 0.000122 | 1.0215 | 0.000121
366.52 | -2.7755 | 0.17118 | 0.016039 | 111.1751 | 108.3996 | -2.1752 | -0.02016 | 109.7873 | -1.3878 | 110.2499 | 1.0195 | -0.012887 | 1.018 | -0.012868
366.54 | -5.4986 | 0.17118 | 0.013318 | 111.067 | 105.5684 | -2.0671 | -0.019158 | 108.3177 | -2.7493 | 109.2341 | 1.0059 | -0.025531 | 1.0044 | -0.025494
366.56 | -8.0647 | 0.16762 | 0.010741 | 110.974 | 102.9093 | -1.9741 | -0.018296 | 106.9417 | -4.0323 | 108.2858 | 0.99309 | -0.037445 | 0.99164 | -0.037391
366.58 | -10.6307 | 0.16762 | 0.0080913 | 111.3941 | 100.7634 | -2.3942 | -0.02219 | 106.0787 | -5.3154 | 107.8505 | 0.98508 | -0.04936 | 0.98364 | -0.049288
366.6 | -12.9349 | 0.16762 | 0.0055851 | 111.33 | 98.3951 | -2.3301 | -0.0216 | 104.8625 | -6.4675 | 107.0184 | 0.97378 | -0.060059 | 0.97236 | -0.059971
366.62 | -15.1082 | 0.16462 | 0.0031506 | 110.829 | 95.7208 | -1.8291 | -0.016953 | 103.2749 | -7.5541 | 105.7929 | 0.95904 | -0.070149 | 0.95764 | -0.070047
366.64 | -16.9411 | 0.16462 | 0.0010025 | 110.7172 | 93.7761 | -1.7173 | -0.015916 | 102.2467 | -8.4705 | 105.0702 | 0.94949 | -0.07866 | 0.94811 | -0.078545
366.66 | -18.5907 | 0.16462 | -0.00093086 | 110.5461 | 91.9554 | -1.5462 | -0.014331 | 101.2508 | -9.2953 | 104.3492 | 0.94024 | -0.086319 | 0.93887 | -0.086193
366.68 | -19.926 | 0.16218 | -0.0025778 | 110.5421 | 90.6161 | -1.5422 | -0.014294 | 100.5791 | -9.963 | 103.9001 | 0.93401 | -0.092519 | 0.93265 | -0.092385
366.7 | -20.9996 | 0.16218 | -0.0039382 | 110.4928 | 89.4932 | -1.4929 | -0.013837 | 99.993 | -10.4998 | 103.4929 | 0.92856 | -0.097504 | 0.92721 | -0.097362
366.72 | -21.5756 | 0.16105 | -0.0047259 | 110.3279 | 88.7523 | -1.328 | -0.0123 | 99.5401 | -10.7878 | 103.136 | 0.92436 | -0.10018 | 0.92301 | -0.10003
366.74 | -21.8898 | 0.16105 | -0.0052987 | 110.3765 | 88.4867 | -1.3766 | -0.012759 | 99.4316 | -10.9449 | 103.0799 | 0.92335 | -0.10164 | 0.922 | -0.10149
366.76 | -21.8637 | 0.16105 | -0.0056567 | 110.4037 | 88.54 | -1.4038 | -0.013 | 99.4719 | -10.9318 | 103.1158 | 0.92372 | -0.10152 | 0.92238 | -0.10137
366.78 | -21.9422 | 0.16049 | -0.0057283 | 109.9734 | 88.0312 | -0.9735 | -0.0090226 | 99.0023 | -10.9711 | 102.6593 | 0.91936 | -0.10188 | 0.91802 | -0.10173
366.8 | -21.5756 | 0.16049 | -0.0056567 | 109.6609 | 88.0853 | -0.661 | -0.0061263 | 98.8731 | -10.7878 | 102.469 | 0.91816 | -0.10018 | 0.91683 | -0.10003
366.82 | -20.8948 | 0.16012 | -0.0049407 | 109.72 | 88.8252 | -0.7201 | -0.0066741 | 99.2726 | -10.4474 | 102.7551 | 0.92187 | -0.097018 | 0.92053 | -0.096876
366.84 | -19.0358 | 0.16012 | -0.0029358 | 108.6913 | 89.6555 | 0.3086 | 0.0028602 | 99.1734 | -9.5179 | 102.346 | 0.92095 | -0.088386 | 0.91961 | -0.088257
366.86 | -17.1505 | 0.16012 | -0.0010741 | 108.7128 | 91.5623 | 0.2871 | 0.0026609 | 100.1375 | -8.5753 | 102.996 | 0.92991 | -0.079632 | 0.92855 | -0.079516
366.88 | -15.1082 | 0.16124 | 0.00064444 | 106.9503 | 91.8421 | 1.0496 | 0.009728 | 99.3962 | -7.5541 | 101.9142 | 0.92302 | -0.070149 | 0.92168 | -0.070047
366.9 | -13.3015 | 0.16124 | 0.00222 | 106.7084 | 93.4069 | 1.2915 | 0.01197 | 100.0577 | -6.6507 | 102.2746 | 0.92916 | -0.061761 | 0.92781 | -0.061671
366.92 | -10.8926 | 0.16124 | 0.0042963 | 106.2859 | 95.3933 | 1.714 | 0.015886 | 100.8396 | -5.4463 | 102.655 | 0.93643 | -0.050576 | 0.93506 | -0.050502
366.94 | -8.3265 | 0.16368 | 0.0067308 | 105.6624 | 97.3359 | 2.3375 | 0.021665 | 101.4991 | -4.1633 | 102.8869 | 0.94255 | -0.038661 | 0.94118 | -0.038605
366.96 | -5.6296 | 0.16368 | 0.0090221 | 105.5677 | 99.9381 | 2.4322 | 0.022542 | 102.7529 | -2.8148 | 103.6912 | 0.95419 | -0.026139 | 0.9528 | -0.026101
366.98 | -2.8802 | 0.16612 | 0.011672 | 104.3876 | 101.5074 | 2.6123 | 0.024211 | 102.9475 | -1.4401 | 103.4275 | 0.956 | -0.013373 | 0.95461 | -0.013354
367 | -0.23566 | 0.16612 | 0.014249 | 104.6908 | 104.4551 | 2.3091 | 0.021401 | 104.573 | -0.11783 | 104.6122 | 0.97109 | -0.0010942 | 0.96968 | -0.0010926
367.02 | 2.6184 | 0.16612 | 0.016899 | 104.5659 | 107.1843 | 2.434 | 0.022559 | 105.8751 | 1.3092 | 105.4387 | 0.98319 | 0.012158 | 0.98175 | 0.01214
367.04 | 5.2106 | 0.16987 | 0.01962 | 104.6187 | 109.8293 | 2.3812 | 0.02207 | 107.224 | 2.6053 | 106.3556 | 0.99571 | 0.024194 | 0.99426 | 0.024158
367.06 | 7.9599 | 0.16987 | 0.022126 | 104.4823 | 112.4422 | 2.5176 | 0.023334 | 108.4623 | 3.98 | 107.1356 | 1.0072 | 0.036959 | 1.0057 | 0.036905
367.08 | 10.4998 | 0.17268 | 0.024704 | 104.8449 | 115.3447 | 2.155 | 0.019973 | 110.0948 | 5.2499 | 108.3448 | 1.0224 | 0.048752 | 1.0209 | 0.048681
367.1 | 12.9349 | 0.17268 | 0.026995 | 104.9908 | 117.9257 | 2.0091 | 0.018621 | 111.4583 | 6.4675 | 109.3024 | 1.035 | 0.060059 | 1.0335 | 0.059971
367.12 | 15.0034 | 0.17268 | 0.029071 | 105.3276 | 120.331 | 1.6723 | 0.015499 | 112.8293 | 7.5017 | 110.3287 | 1.0478 | 0.069663 | 1.0462 | 0.069562
367.14 | 16.653 | 0.17436 | 0.030861 | 105.7187 | 122.3717 | 1.2812 | 0.011874 | 114.0452 | 8.3265 | 111.2697 | 1.0591 | 0.077322 | 1.0575 | 0.07721
367.16 | 18.6168 | 0.17436 | 0.03258 | 105.2329 | 123.8497 | 1.767 | 0.016377 | 114.5413 | 9.3084 | 111.4385 | 1.0637 | 0.086441 | 1.0621 | 0.086315
367.18 | 20.0308 | 0.17436 | 0.034012 | 105.3995 | 125.4303 | 1.6004 | 0.014833 | 115.4149 | 10.0154 | 112.0764 | 1.0718 | 0.093006 | 1.0702 | 0.09287
367.2 | 20.921 | 0.17605 | 0.035015 | 105.5668 | 126.4878 | 1.4331 | 0.013282 | 116.0273 | 10.4605 | 112.5405 | 1.0775 | 0.097139 | 1.0759 | 0.096998
367.22 | 21.6542 | 0.17605 | 0.035802 | 105.3891 | 127.0433 | 1.6108 | 0.014929 | 116.2162 | 10.8271 | 112.6072 | 1.0792 | 0.10054 | 1.0776 | 0.1004
367.24 | 22.0469 | 0.1768 | 0.03616 | 105.4471 | 127.494 | 1.5528 | 0.014392 | 116.4706 | 11.0235 | 112.7961 | 1.0816 | 0.10237 | 1.08 | 0.10222
367.26 | 21.9684 | 0.1768 | 0.036303 | 106.0378 | 128.0062 | 0.9621 | 0.00892 | 117.022 | 10.9842 | 113.3606 | 1.0867 | 0.102 | 1.0851 | 0.10185
367.28 | 21.5756 | 0.1768 | 0.036303 | 106.0291 | 127.6047 | 0.9708 | 0.0089976 | 116.8169 | 10.7878 | 113.221 | 1.0848 | 0.10018 | 1.0832 | 0.10003
367.3 | 21.3923 | 0.17755 | 0.036232 | 106.1902 | 127.5825 | 0.8097 | 0.0075045 | 116.8864 | 10.6962 | 113.321 | 1.0854 | 0.099328 | 1.0839 | 0.099183
367.32 | 21.0519 | 0.17755 | 0.035659 | 106.6434 | 127.6953 | 0.3565 | 0.0033041 | 117.1694 | 10.526 | 113.6607 | 1.0881 | 0.097747 | 1.0865 | 0.097605
367.34 | 19.1405 | 0.17755 | 0.034298 | 107.7713 | 126.9118 | 0.2286 | 0.00212 | 117.3416 | 9.5703 | 114.1515 | 1.0897 | 0.088872 | 1.0881 | 0.088743
367.36 | 17.1767 | 0.17755 | 0.033153 | 108.0743 | 125.251 | -0.0744 | -0.00068956 | 116.6627 | 8.5884 | 113.7999 | 1.0834 | 0.079754 | 1.0818 | 0.079638
367.38 | 15.7366 | 0.17755 | 0.031506 | 108.4814 | 124.218 | -0.4815 | -0.0044627 | 116.3497 | 7.8683 | 113.7269 | 1.0805 | 0.073067 | 1.0789 | 0.072961
367.4 | 12.9349 | 0.17624 | 0.029358 | 109.0131 | 121.948 | -1.0132 | -0.0093906 | 115.4806 | 6.4675 | 113.3247 | 1.0724 | 0.060059 | 1.0708 | 0.059971
367.42 | 10.814 | 0.17624 | 0.027639 | 109.2131 | 120.0271 | -1.2132 | -0.011244 | 114.6201 | 5.407 | 112.8178 | 1.0644 | 0.050211 | 1.0628 | 0.050138
367.44 | 8.1432 | 0.17624 | 0.025563 | 109.5266 | 117.6698 | -1.5267 | -0.01415 | 113.5982 | 4.0716 | 112.241 | 1.0549 | 0.03781 | 1.0534 | 0.037755
367.46 | 5.6296 | 0.17436 | 0.023486 | 109.6938 | 115.3234 | -1.6939 | -0.015699 | 112.5086 | 2.8148 | 111.5703 | 1.0448 | 0.026139 | 1.0433 | 0.026101
367.48 | 2.7755 | 0.17436 | 0.021052 | 109.8598 | 112.6353 | -1.8599 | -0.017238 | 111.2476 | 1.3878 | 110.785 | 1.0331 | 0.012887 | 1.0316 | 0.012868
367.5 | 0 | 0.17155 | 0.018617 | 111.0166 | 111.0166 | -2.0167 | -0.018691 | 111.0166 | 0 | 111.0166 | 1.0309 | 0 | 1.0294 | 0
367.52 | -2.8017 | 0.17155 | 0.015968 | 111.4199 | 108.6182 | -2.42 | -0.022429 | 110.0191 | -1.4008 | 110.486 | 1.0217 | -0.013009 | 1.0202 | -0.01299
367.54 | -5.3939 | 0.17155 | 0.01339 | 111.1409 | 105.747 | -2.141 | -0.019843 | 108.4439 | -2.697 | 109.3429 | 1.007 | -0.025045 | 1.0056 | -0.025008
367.56 | -8.117 | 0.16874 | 0.010741 | 111.1979 | 103.0809 | -2.198 | -0.020372 | 107.1394 | -4.0585 | 108.4922 | 0.99493 | -0.037689 | 0.99348 | -0.037634
367.58 | -10.6307 | 0.16874 | 0.0081629 | 111.4495 | 100.8188 | -2.4496 | -0.022704 | 106.1341 | -5.3154 | 107.9059 | 0.98559 | -0.04936 | 0.98416 | -0.049288
367.6 | -12.9087 | 0.16593 | 0.0056567 | 111.22 | 98.3113 | -2.2201 | -0.020576 | 104.7656 | -6.4544 | 106.9171 | 0.97288 | -0.059937 | 0.97147 | -0.05985
367.62 | -15.0034 | 0.16593 | 0.0032222 | 111.1475 | 96.1441 | -2.1476 | -0.0199 | 103.6458 | -7.5017 | 106.1464 | 0.96248 | -0.069663 | 0.96108 | -0.069562
367.64 | -16.8363 | 0.16593 | 0.0010741 | 111.1315 | 94.2952 | -2.1316 | -0.019756 | 102.7133 | -8.4182 | 105.5194 | 0.95383 | -0.078173 | 0.95244 | -0.07806
367.66 | -18.5907 | 0.16312 | -0.00085925 | 110.9587 | 92.368 | -1.9588 | -0.018155 | 101.6634 | -9.2953 | 104.7618 | 0.94408 | -0.086319 | 0.9427 | -0.086193
367.68 | -19.8213 | 0.16312 | -0.0025062 | 110.5347 | 90.7134 | -1.5348 | -0.014225 | 100.6241 | -9.9106 | 103.9276 | 0.93442 | -0.092033 | 0.93306 | -0.091899
367.7 | -20.9996 | 0.16312 | -0.0039382 | 110.3423 | 89.3427 | -1.3424 | -0.012442 | 99.8425 | -10.4998 | 103.3424 | 0.92717 | -0.097504 | 0.92582 | -0.097362
367.72 | -21.628 | 0.16143 | -0.0047975 | 110.1197 | 88.4917 | -1.1198 | -0.010379 | 99.3057 | -10.814 | 102.9104 | 0.92218 | -0.10042 | 0.92084 | -0.10028
367.74 | -21.8375 | 0.16143 | -0.0053703 | 110.5887 | 88.7512 | -1.5888 | -0.014725 | 99.67 | -10.9187 | 103.3095 | 0.92556 | -0.10139 | 0.92422 | -0.10125
367.76 | -22.0993 | 0.1603 | -0.0056567 | 110.1086 | 88.0093 | -1.1087 | -0.0103 | 99.0589 | -11.0497 | 102.7422 | 0.91989 | -0.10261 | 0.91855 | -0.10246
367.78 | -21.7065 | 0.1603 | -0.0057283 | 109.9444 | 88.2379 | -0.9445 | -0.0087539 | 99.0911 | -10.8533 | 102.7089 | 0.92019 | -0.10079 | 0.91885 | -0.10064
367.8 | -21.5494 | 0.1603 | -0.0056567 | 109.943 | 88.3936 | -0.9431 | -0.0087409 | 99.1683 | -10.7747 | 102.7599 | 0.9209 | -0.10006 | 0.91956 | -0.099911
367.82 | -20.8687 | 0.16012 | -0.0050123 | 109.787 | 88.9183 | -0.7871 | -0.007295 | 99.3527 | -10.4343 | 102.8308 | 0.92262 | -0.096896 | 0.92127 | -0.096755
367.84 | -18.9049 | 0.16012 | -0.0030074 | 109.2729 | 90.368 | -0.273 | -0.0025302 | 99.8205 | -9.4524 | 102.9713 | 0.92696 | -0.087778 | 0.92561 | -0.08765
367.86 | -17.1767 | 0.16012 | -0.0012173 | 108.4177 | 91.241 | 0.5822 | 0.0054 | 99.8293 | -8.5884 | 102.6921 | 0.92704 | -0.079754 | 0.92569 | -0.079638
367.88 | -15.2129 | 0.16124 | 0.00064444 | 106.9818 | 91.7689 | 1.0181 | 0.009436 | 99.3753 | -7.6065 | 101.9108 | 0.92283 | -0.070636 | 0.92148 | -0.070533
367.9 | -13.4062 | 0.16124 | 0.00215 | 106.7612 | 93.355 | 1.2387 | 0.011481 | 100.0581 | -6.7031 | 102.2925 | 0.92917 | -0.062247 | 0.92781 | -0.062156
367.92 | -10.8402 | 0.16349 | 0.0043679 | 106.1949 | 95.3547 | 1.805 | 0.016729 | 100.7748 | -5.4201 | 102.5815 | 0.93582 | -0.050333 | 0.93446 | -0.050259
367.94 | -8.4313 | 0.16349 | 0.0066592 | 105.8302 | 97.3989 | 2.1697 | 0.020109 | 101.6146 | -4.2156 | 103.0198 | 0.94362 | -0.039148 | 0.94225 | -0.03909
367.96 | -5.6557 | 0.16349 | 0.0090221 | 105.6292 | 99.9735 | 2.3707 | 0.021972 | 102.8013 | -2.8279 | 103.744 | 0.95464 | -0.02626 | 0.95325 | -0.026222
367.98 | -2.9588 | 0.16612 | 0.0117 | 105.4619 | 102.5031 | 2.538 | 0.023523 | 103.9825 | -1.4794 | 104.4756 | 0.96561 | -0.013738 | 0.9642 | -0.013718
368 | -0.20947 | 0.16612 | 0.014321 | 105.853 | 105.6435 | 2.1469 | 0.019898 | 105.7483 | -0.10474 | 105.7832 | 0.98201 | -0.000973 | 0.98058 | -0.000971
368.02 | 2.566 | 0.16912 | 0.01697 | 104.8425 | 107.4085 | 2.1574 | 0.019995 | 106.1255 | 1.283 | 105.6978 | 0.98551 | 0.011914 | 0.98408 | 0.011897
368.04 | 5.2368 | 0.16912 | 0.01962 | 104.5342 | 109.771 | 2.4657 | 0.022853 | 107.1526 | 2.6184 | 106.2798 | 0.99505 | 0.024315 | 0.9936 | 0.02428
368.06 | 8.0123 | 0.16912 | 0.022197 | 104.6046 | 112.6169 | 2.3953 | 0.0222 | 108.6108 | 4.0062 | 107.2754 | 1.0086 | 0.037202 | 1.0071 | 0.037148
368.08 | 10.4474 | 0.17193 | 0.024704 | 104.7109 | 115.1583 | 2.289 | 0.021215 | 109.9346 | 5.2237 | 108.1934 | 1.0209 | 0.048509 | 1.0194 | 0.048438
368.1 | 12.9087 | 0.17193 | 0.027066 | 105.049 | 117.9577 | 1.9509 | 0.018081 | 111.5034 | 6.4544 | 109.3519 | 1.0355 | 0.059937 | 1.0339 | 0.05985
368.12 | 15.0558 | 0.17193 | 0.029071 | 105.1433 | 120.1991 | 1.8566 | 0.017207 | 112.6712 | 7.5279 | 110.1619 | 1.0463 | 0.069906 | 1.0448 | 0.069804
368.14 | 16.8625 | 0.17418 | 0.031148 | 105.0724 | 121.9349 | 1.9275 | 0.017865 | 113.5037 | 8.4313 | 110.6932 | 1.054 | 0.078295 | 1.0525 | 0.078181
368.16 | 18.4859 | 0.17418 | 0.032508 | 105.4973 | 123.9832 | 1.5026 | 0.013926 | 114.7403 | 9.243 | 111.6593 | 1.0655 | 0.085833 | 1.064 | 0.085708
368.18 | 19.7689 | 0.17568 | 0.03394 | 105.1505 | 124.9194 | 1.8494 | 0.017141 | 115.035 | 9.8845 | 111.7401 | 1.0682 | 0.09179 | 1.0667 | 0.091656
368.2 | 20.7377 | 0.17568 | 0.0348 | 105.2329 | 125.9706 | 1.767 | 0.016377 | 115.6018 | 10.3689 | 112.1455 | 1.0735 | 0.096288 | 1.0719 | 0.096148
368.22 | 21.628 | 0.17568 | 0.035802 | 105.5146 | 127.1426 | 1.4853 | 0.013766 | 116.3286 | 10.814 | 112.7239 | 1.0803 | 0.10042 | 1.0787 | 0.10028
368.24 | 22.0731 | 0.17699 | 0.03616 | 105.5464 | 127.6195 | 1.4535 | 0.013471 | 116.583 | 11.0366 | 112.9041 | 1.0826 | 0.10249 | 1.081 | 0.10234
368.26 | 21.916 | 0.17699 | 0.036375 | 105.9272 | 127.8432 | 1.0727 | 0.00994 | 116.8852 | 10.958 | 113.2325 | 1.0854 | 0.10176 | 1.0838 | 0.10161
368.28 | 21.6804 | 0.17774 | 0.036375 | 105.9491 | 127.6295 | 1.0508 | 0.0097391 | 116.7893 | 10.8402 | 113.1759 | 1.0845 | 0.10067 | 1.083 | 0.10052
368.3 | 21.34 | 0.17774 | 0.036375 | 106.0938 | 127.4338 | 0.9061 | 0.008398 | 116.7638 | 10.67 | 113.2071 | 1.0843 | 0.099085 | 1.0827 | 0.09894
368.32 | 21.0781 | 0.17774 | 0.035731 | 106.1115 | 127.1896 | 0.8884 | 0.00823 | 116.6506 | 10.5391 | 113.1375 | 1.0833 | 0.097869 | 1.0817 | 0.097726
368.34 | 18.931 | 0.17774 | 0.034298 | 106.676 | 125.607 | 0.3239 | 0.003002 | 116.1415 | 9.4655 | 112.9863 | 1.0785 | 0.0879 | 1.077 | 0.087771
368.36 | 17.4124 | 0.17774 | 0.032866 | 107.225 | 124.6374 | -0.2251 | -0.00209 | 115.9312 | 8.7062 | 113.0291 | 1.0766 | 0.080848 | 1.075 | 0.08073
368.38 | 15.5009 | 0.1768 | 0.031578 | 108.4647 | 123.9656 | -0.4648 | -0.0043079 | 116.2152 | 7.7505 | 113.6317 | 1.0792 | 0.071973 | 1.0776 | 0.071868
368.4 | 13.1706 | 0.1768 | 0.029429 | 108.975 | 122.1456 | -0.9751 | -0.0090375 | 115.5603 | 6.5853 | 113.3652 | 1.0731 | 0.061153 | 1.0716 | 0.061064
368.42 | 10.7093 | 0.1768 | 0.027568 | 109.5327 | 120.242 | -1.5328 | -0.014206 | 114.8873 | 5.3546 | 113.1025 | 1.0669 | 0.049725 | 1.0653 | 0.049652
368.44 | 8.0647 | 0.17511 | 0.025563 | 109.5697 | 117.6344 | -1.5698 | -0.014549 | 113.602 | 4.0323 | 112.2579 | 1.0549 | 0.037445 | 1.0534 | 0.037391
368.46 | 5.4986 | 0.17511 | 0.023486 | 109.9398 | 115.4384 | -1.9399 | -0.017979 | 112.6891 | 2.7493 | 111.7727 | 1.0465 | 0.025531 | 1.0449 | 0.025494
368.48 | 2.7231 | 0.17511 | 0.021123 | 109.8155 | 112.5386 | -1.8156 | -0.016827 | 111.1771 | 1.3616 | 110.7232 | 1.0324 | 0.012644 | 1.0309 | 0.012625
368.5 | -0.026184 | 0.17249 | 0.018617 | 110.9434 | 110.9172 | -1.9435 | -0.018013 | 110.9303 | -0.013092 | 110.9347 | 1.0301 | -0.000122 | 1.0286 | -0.000121
368.52 | -2.8541 | 0.17249 | 0.016039 | 111.5452 | 108.6911 | -2.5453 | -0.02359 | 110.1182 | -1.427 | 110.5938 | 1.0226 | -0.013252 | 1.0211 | -0.013232
368.54 | -5.4463 | 0.16987 | 0.013462 | 111.2679 | 105.8216 | -2.268 | -0.02102 | 108.5448 | -2.7231 | 109.4525 | 1.008 | -0.025288 | 1.0065 | -0.025251
368.56 | -8.1694 | 0.16987 | 0.0107 | 111.3228 | 103.1534 | -2.3229 | -0.021529 | 107.2381 | -4.0847 | 108.5997 | 0.99584 | -0.037932 | 0.99439 | -0.037876
368.58 | -10.5783 | 0.16987 | 0.0081629 | 111.1549 | 100.5766 | -2.155 | -0.019973 | 105.8657 | -5.2892 | 107.6288 | 0.9831 | -0.049117 | 0.98167 | -0.049045
368.6 | -13.0396 | 0.16612 | 0.0055851 | 111.3571 | 98.3175 | -2.3572 | -0.021847 | 104.8373 | -6.5198 | 107.0106 | 0.97355 | -0.060545 | 0.97213 | -0.060457
368.62 | -15.1344 | 0.16612 | 0.0032938 | 111.0363 | 95.9019 | -2.0364 | -0.018874 | 103.4691 | -7.5672 | 105.9915 | 0.96084 | -0.070271 | 0.95944 | -0.070169
368.64 | -16.9934 | 0.16612 | 0.0010025 | 110.9962 | 94.0028 | -1.9963 | -0.018502 | 102.4995 | -8.4967 | 105.3317 | 0.95184 | -0.078903 | 0.95045 | -0.078788
368.66 | -18.7216 | 0.1633 | -0.00085925 | 110.7798 | 92.0582 | -1.7799 | -0.016497 | 101.419 | -9.3608 | 104.5393 | 0.94181 | -0.086927 | 0.94043 | -0.0868
368.68 | -19.9522 | 0.1633 | -0.0025062 | 110.7041 | 90.7519 | -1.7042 | -0.015795 | 100.728 | -9.9761 | 104.0534 | 0.93539 | -0.092641 | 0.93403 | -0.092506
368.7 | -20.8687 | 0.16162 | -0.0038666 | 110.5985 | 89.7298 | -1.5986 | -0.014816 | 100.1642 | -10.4343 | 103.6423 | 0.93015 | -0.096896 | 0.9288 | -0.096755
368.72 | -21.7065 | 0.16162 | -0.0047259 | 110.772 | 89.0655 | -1.7721 | -0.016424 | 99.9187 | -10.8533 | 103.5365 | 0.92787 | -0.10079 | 0.92652 | -0.10064
368.74 | -22.0993 | 0.16162 | -0.0052987 | 110.3447 | 88.2454 | -1.3448 | -0.012464 | 99.295 | -11.0497 | 102.9783 | 0.92208 | -0.10261 | 0.92074 | -0.10246
368.76 | -22.1517 | 0.16068 | -0.0055135 | 110.524 | 88.3723 | -1.5241 | -0.014126 | 99.4482 | -11.0758 | 103.1401 | 0.9235 | -0.10285 | 0.92216 | -0.1027
368.78 | -21.8898 | 0.16068 | -0.0056567 | 110.278 | 88.3882 | -1.2781 | -0.011846 | 99.3331 | -10.9449 | 102.9814 | 0.92244 | -0.10164 | 0.92109 | -0.10149
368.8 | -21.6018 | 0.16068 | -0.0056567 | 110.2351 | 88.6333 | -1.2352 | -0.0114 | 99.4342 | -10.8009 | 103.0345 | 0.92337 | -0.1003 | 0.92203 | -0.10015
368.82 | -20.8163 | 0.1603 | -0.0049407 | 109.7598 | 88.9435 | -0.7599 | -0.0070429 | 99.3517 | -10.4081 | 102.821 | 0.92261 | -0.096653 | 0.92126 | -0.096512
368.84 | -18.9572 | 0.1603 | -0.0029358 | 108.8771 | 89.9199 | 0.1228 | 0.00114 | 99.3985 | -9.4786 | 102.558 | 0.92304 | -0.088021 | 0.9217 | -0.087893
368.86 | -17.072 | 0.16087 | -0.0011457 | 108.3533 | 91.2813 | 0.6466 | 0.00599 | 99.8173 | -8.536 | 102.6626 | 0.92693 | -0.079268 | 0.92558 | -0.079152
368.88 | -15.0558 | 0.16087 | 0.00064444 | 108.2566 | 93.2008 | 0.7433 | 0.0068891 | 100.7287 | -7.5279 | 103.238 | 0.9354 | -0.069906 | 0.93403 | -0.069804
368.9 | -13.1444 | 0.16087 | 0.0022913 | 107.4825 | 94.3381 | 1.5174 | 0.0141 | 100.9103 | -6.5722 | 103.101 | 0.93708 | -0.061031 | 0.93572 | -0.060942
368.92 | -10.6569 | 0.16349 | 0.0044395 | 106.1443 | 95.4874 | 1.8556 | 0.017198 | 100.8159 | -5.3284 | 102.592 | 0.9362 | -0.049481 | 0.93484 | -0.049409
368.94 | -8.117 | 0.16349 | 0.0066592 | 106.1093 | 97.9923 | 1.8906 | 0.017523 | 102.0508 | -4.0585 | 103.4036 | 0.94767 | -0.037689 | 0.94629 | -0.037634
368.96 | -5.3677 | 0.16537 | 0.0090938 | 105.7172 | 100.3495 | 2.2827 | 0.021157 | 103.0333 | -2.6839 | 103.928 | 0.9568 | -0.024923 | 0.9554 | -0.024887
368.98 | -2.6184 | 0.16537 | 0.011743 | 105.5516 | 102.9332 | 2.4483 | 0.022691 | 104.2424 | -1.3092 | 104.6788 | 0.96802 | -0.012158 | 0.96661 | -0.01214
369 | 0.078552 | 0.16537 | 0.014249 | 105.7202 | 105.7988 | 2.2797 | 0.021129 | 105.7595 | 0.039276 | 105.7464 | 0.98211 | 0.000365 | 0.98068 | 0.000364
369.02 | 2.8279 | 0.16818 | 0.016899 | 104.532 | 107.3599 | 2.4679 | 0.022873 | 105.9459 | 1.4139 | 105.4746 | 0.98384 | 0.01313 | 0.98241 | 0.013111
369.04 | 5.3677 | 0.16818 | 0.01962 | 104.6954 | 110.0631 | 2.3045 | 0.021359 | 107.3793 | 2.6839 | 106.4846 | 0.99715 | 0.024923 | 0.9957 | 0.024887
369.06 | 8.1956 | 0.16818 | 0.022197 | 104.6624 | 112.858 | 2.3375 | 0.021665 | 108.7602 | 4.0978 | 107.3943 | 1.01 | 0.038053 | 1.0085 | 0.037998
369.08 | 10.7093 | 0.17174 | 0.024704 | 104.5977 | 115.307 | 2.4022 | 0.022264 | 109.9523 | 5.3546 | 108.1675 | 1.021 | 0.049725 | 1.0196 | 0.049652
369.1 | 13.0135 | 0.17174 | 0.026995 | 104.9624 | 117.9759 | 2.0375 | 0.018884 | 111.4691 | 6.5067 | 109.3002 | 1.0351 | 0.060423 | 1.0336 | 0.060335
369.12 | 15.1605 | 0.17399 | 0.029143 | 105.4136 | 120.5741 | 1.5863 | 0.014702 | 112.9939 | 7.5803 | 110.4671 | 1.0493 | 0.070393 | 1.0478 | 0.07029
369.14 | 16.8625 | 0.17399 | 0.031076 | 105.4254 | 122.2879 | 1.5745 | 0.014593 | 113.8567 | 8.4313 | 111.0462 | 1.0573 | 0.078295 | 1.0558 | 0.078181
369.16 | 18.5383 | 0.17399 | 0.032652 | 105.4537 | 123.992 | 1.5462 | 0.014331 | 114.7228 | 9.2691 | 111.6331 | 1.0653 | 0.086076 | 1.0638 | 0.08595
369.18 | 19.8737 | 0.17568 | 0.034012 | 105.2341 | 125.1078 | 1.7658 | 0.016366 | 115.1709 | 9.9368 | 111.8587 | 1.0695 | 0.092276 | 1.068 | 0.092142
369.2 | 20.921 | 0.17568 | 0.035086 | 105.2027 | 126.1237 | 1.7972 | 0.0167 | 115.6632 | 10.4605 | 112.1764 | 1.0741 | 0.097139 | 1.0725 | 0.096998
369.22 | 21.6018 | 0.1768 | 0.035874 | 105.5926 | 127.1944 | 1.4073 | 0.013043 | 116.3935 | 10.8009 | 112.7932 | 1.0809 | 0.1003 | 1.0793 | 0.10015
369.24 | 21.6542 | 0.1768 | 0.036232 | 105.354 | 127.0082 | 1.6459 | 0.015255 | 116.1811 | 10.8271 | 112.5721 | 1.0789 | 0.10054 | 1.0773 | 0.1004
369.26 | 21.7065 | 0.1768 | 0.036375 | 105.734 | 127.4405 | 1.2659 | 0.011733 | 116.5873 | 10.8533 | 112.9695 | 1.0827 | 0.10079 | 1.0811 | 0.10064
369.28 | 21.3138 | 0.17755 | 0.036447 | 105.8514 | 127.1652 | 1.1485 | 0.010645 | 116.5083 | 10.6569 | 112.956 | 1.0819 | 0.098963 | 1.0804 | 0.098819
369.3 | 21.3138 | 0.17755 | 0.036447 | 106.0797 | 127.3935 | 0.9202 | 0.0085286 | 116.7366 | 10.6569 | 113.1843 | 1.084 | 0.098963 | 1.0825 | 0.098819
369.32 | 20.5806 | 0.17755 | 0.035659 | 106.4738 | 127.0544 | 0.5261 | 0.004876 | 116.7641 | 10.2903 | 113.334 | 1.0843 | 0.095559 | 1.0827 | 0.09542
369.34 | 18.5907 | 0.17774 | 0.034298 | 107.5313 | 126.122 | 0.4686 | 0.0043431 | 116.8266 | 9.2953 | 113.7282 | 1.0849 | 0.086319 | 1.0833 | 0.086193
369.36 | 17.1505 | 0.17774 | 0.03301 | 107.7749 | 124.9254 | 0.225 | 0.0020854 | 116.3502 | 8.5753 | 113.4917 | 1.0805 | 0.079632 | 1.0789 | 0.079516
369.38 | 15.1344 | 0.17699 | 0.031578 | 108.4113 | 123.5457 | -0.4114 | -0.003813 | 115.9785 | 7.5672 | 113.4561 | 1.077 | 0.070271 | 1.0754 | 0.070169
369.4 | 12.8825 | 0.17699 | 0.029358 | 108.6707 | 121.5532 | -0.6708 | -0.0062171 | 115.112 | 6.4413 | 112.9649 | 1.069 | 0.059815 | 1.0674 | 0.059728
369.42 | 10.5783 | 0.17699 | 0.027639 | 109.3666 | 119.9449 | -1.3667 | -0.012667 | 114.6558 | 5.2892 | 112.8927 | 1.0647 | 0.049117 | 1.0632 | 0.049045
369.44 | 8.0909 | 0.17493 | 0.025634 | 109.5728 | 117.6637 | -1.5729 | -0.014578 | 113.6182 | 4.0454 | 112.2698 | 1.0551 | 0.037567 | 1.0536 | 0.037512
369.46 | 5.4201 | 0.17493 | 0.023486 | 109.7972 | 115.2173 | -1.7973 | -0.016658 | 112.5072 | 2.71 | 111.6039 | 1.0448 | 0.025166 | 1.0433 | 0.02513
369.48 | 2.6708 | 0.17343 | 0.021123 | 109.9078 | 112.5786 | -1.9079 | -0.017683 | 111.2432 | 1.3354 | 110.7981 | 1.033 | 0.012401 | 1.0315 | 0.012383
369.5 | -0.13092 | 0.17343 | 0.018617 | 110.1628 | 110.0319 | -2.1629 | -0.020046 | 110.0973 | -0.06546 | 110.1192 | 1.0224 | -0.000608 | 1.0209 | -0.000607
369.52 | -2.9588 | 0.17343 | 0.016039 | 110.0757 | 107.1169 | -2.0758 | -0.019239 | 108.5963 | -1.4794 | 109.0894 | 1.0085 | -0.013738 | 1.007 | -0.013718
369.54 | -5.5772 | 0.17024 | 0.013533 | 111.3597 | 105.7825 | -2.3598 | -0.021871 | 108.5711 | -2.7886 | 109.5006 | 1.0082 | -0.025896 | 1.0068 | -0.025858
369.56 | -8.2741 | 0.17024 | 0.010812 | 111.3429 | 103.0688 | -2.343 | -0.0217 | 107.2058 | -4.1371 | 108.5849 | 0.99554 | -0.038418 | 0.99409 | -0.038362
369.58 | -10.6569 | 0.17024 | 0.0082345 | 111.2988 | 100.6419 | -2.2989 | -0.021307 | 105.9704 | -5.3284 | 107.7465 | 0.98407 | -0.049481 | 0.98264 | -0.049409
369.6 | -13.1967 | 0.16743 | 0.0056567 | 111.1322 | 97.9355 | -2.1323 | -0.019763 | 104.5338 | -6.5984 | 106.7333 | 0.97073 | -0.061274 | 0.96932 | -0.061185
369.62 | -15.0034 | 0.16743 | 0.0032938 | 111.2122 | 96.2088 | -2.2123 | -0.0205 | 103.7105 | -7.5017 | 106.2111 | 0.96309 | -0.069663 | 0.96168 | -0.069562
369.64 | -17.0458 | 0.16387 | 0.0011457 | 111.2385 | 94.1927 | -2.2386 | -0.020748 | 102.7156 | -8.5229 | 105.5566 | 0.95385 | -0.079146 | 0.95246 | -0.079031
369.66 | -18.6168 | 0.16387 | -0.00078765 | 110.8892 | 92.2724 | -1.8893 | -0.017511 | 101.5808 | -9.3084 | 104.6836 | 0.94331 | -0.086441 | 0.94193 | -0.086315
369.68 | -19.7427 | 0.16387 | -0.0024345 | 110.8145 | 91.0718 | -1.8146 | -0.016818 | 100.9431 | -9.8714 | 104.2336 | 0.93739 | -0.091668 | 0.93602 | -0.091535
369.7 | -20.8163 | 0.16199 | -0.0036518 | 110.3534 | 89.5371 | -1.3535 | -0.012545 | 99.9453 | -10.4081 | 103.4146 | 0.92812 | -0.096653 | 0.92677 | -0.096512
369.72 | -21.5494 | 0.16199 | -0.0047975 | 110.3096 | 88.7602 | -1.3097 | -0.012139 | 99.5349 | -10.7747 | 103.1265 | 0.92431 | -0.10006 | 0.92296 | -0.099911
369.74 | -21.7065 | 0.16087 | -0.0052987 | 110.1815 | 88.475 | -1.1816 | -0.010951 | 99.3282 | -10.8533 | 102.946 | 0.92239 | -0.10079 | 0.92105 | -0.10064
369.76 | -21.6804 | 0.16087 | -0.0055135 | 110.2253 | 88.5449 | -1.2254 | -0.011357 | 99.3851 | -10.8402 | 102.9985 | 0.92292 | -0.10067 | 0.92157 | -0.10052
369.78 | -21.6018 | 0.16087 | -0.0055135 | 110.2695 | 88.6677 | -1.2696 | -0.011767 | 99.4686 | -10.8009 | 103.0689 | 0.92369 | -0.1003 | 0.92235 | -0.10015
369.8 | -21.2876 | 0.16049 | -0.0055135 | 109.9774 | 88.6898 | -0.9775 | -0.0090597 | 99.3336 | -10.6438 | 102.8815 | 0.92244 | -0.098841 | 0.9211 | -0.098697
369.82 | -20.633 | 0.16049 | -0.0049407 | 109.7278 | 89.0948 | -0.7279 | -0.0067464 | 99.4113 | -10.3165 | 102.8501 | 0.92316 | -0.095802 | 0.92182 | -0.095662
369.84 | -18.8525 | 0.16049 | -0.0029358 | 109.1893 | 90.3368 | -0.1894 | -0.0017554 | 99.7631 | -9.4262 | 102.9051 | 0.92643 | -0.087535 | 0.92508 | -0.087407
369.86 | -16.9411 | 0.16087 | -0.0011457 | 108.6089 | 91.6678 | 0.391 | 0.00362 | 100.1384 | -8.4705 | 102.9619 | 0.92991 | -0.07866 | 0.92856 | -0.078545
369.88 | -14.7678 | 0.16087 | 0.00071604 | 107.994 | 93.2262 | 1.0059 | 0.0093229 | 100.6101 | -7.3839 | 103.0714 | 0.93429 | -0.068569 | 0.93293 | -0.068469
369.9 | -13.1182 | 0.16293 | 0.0022913 | 106.814 | 93.6958 | 1.1859 | 0.010991 | 100.2549 | -6.5591 | 102.4413 | 0.931 | -0.06091 | 0.92964 | -0.060821
369.92 | -10.6831 | 0.16293 | 0.0043679 | 106.3148 | 95.6317 | 1.6851 | 0.015618 | 100.9733 | -5.3415 | 102.7538 | 0.93767 | -0.049603 | 0.9363 | -0.049531
369.94 | -7.8814 | 0.16293 | 0.0068 | 106.2205 | 98.3391 | 1.7794 | 0.016492 | 102.2798 | -3.9407 | 103.5934 | 0.9498 | -0.036594 | 0.94842 | -0.036541
369.96 | -5.6557 | 0.16462 | 0.0090221 | 105.826 | 100.1703 | 2.1739 | 0.020148 | 102.9981 | -2.8279 | 103.9408 | 0.95647 | -0.02626 | 0.95508 | -0.026222
369.98 | -2.697 | 0.16462 | 0.0117 | 105.746 | 103.049 | 2.2539 | 0.02089 | 104.3975 | -1.3485 | 104.847 | 0.96947 | -0.012522 | 0.96805 | -0.012504
370 | -0.026184 | 0.16799 | 0.014321 | 104.6273 | 104.6011 | 2.3726 | 0.02199 | 104.6142 | -0.013092 | 104.6186 | 0.97148 | -0.000122 | 0.97006 | -0.000121
370.02 | 2.7493 | 0.16799 | 0.01697 | 104.5792 | 107.3285 | 2.4207 | 0.022436 | 105.9539 | 1.3747 | 105.4956 | 0.98392 | 0.012765 | 0.98248 | 0.012747
370.04 | 5.4201 | 0.16799 | 0.01962 | 104.8322 | 110.2523 | 2.1677 | 0.020091 | 107.5422 | 2.71 | 106.6389 | 0.99867 | 0.025166 | 0.99721 | 0.02513
370.06 | 8.0647 | 0.17099 | 0.022197 | 104.7595 | 112.8242 | 2.2404 | 0.020765 | 108.7918 | 4.0323 | 107.4477 | 1.0103 | 0.037445 | 1.0088 | 0.037391
370.08 | 10.5522 | 0.17099 | 0.024775 | 104.8726 | 115.4248 | 2.1273 | 0.019716 | 110.1487 | 5.2761 | 108.39 | 1.0229 | 0.048995 | 1.0214 | 0.048924
370.1 | 12.804 | 0.17099 | 0.027066 | 105.075 | 117.879 | 1.9249 | 0.01784 | 111.477 | 6.402 | 109.343 | 1.0352 | 0.059451 | 1.0337 | 0.059364
370.12 | 14.8725 | 0.17399 | 0.029215 | 105.1058 | 119.9783 | 1.8941 | 0.017555 | 112.5421 | 7.4363 | 110.0633 | 1.0451 | 0.069055 | 1.0436 | 0.068955
370.14 | 16.8363 | 0.17399 | 0.031148 | 105.4648 | 122.3011 | 1.5351 | 0.014228 | 113.883 | 8.4182 | 111.0769 | 1.0575 | 0.078173 | 1.056 | 0.07806
370.16 | 18.4597 | 0.1753 | 0.03258 | 105.5242 | 123.9839 | 1.4757 | 0.013677 | 114.7541 | 9.2299 | 111.6774 | 1.0656 | 0.085711 | 1.0641 | 0.085586
370.18 | 19.8999 | 0.1753 | 0.034012 | 105.3099 | 125.2098 | 1.69 | 0.015663 | 115.2598 | 9.9499 | 111.9432 | 1.0703 | 0.092398 | 1.0688 | 0.092263
370.2 | 20.7901 | 0.1753 | 0.035015 | 105.1641 | 125.9542 | 1.8358 | 0.017015 | 115.5592 | 10.3951 | 112.0941 | 1.0731 | 0.096531 | 1.0716 | 0.096391
370.22 | 21.4447 | 0.17661 | 0.035874 | 105.3981 | 126.8428 | 1.6018 | 0.014846 | 116.1205 | 10.7224 | 112.5463 | 1.0783 | 0.099571 | 1.0768 | 0.099426
370.24 | 21.8375 | 0.17661 | 0.036232 | 105.793 | 127.6305 | 1.2069 | 0.011186 | 116.7117 | 10.9187 | 113.0722 | 1.0838 | 0.10139 | 1.0822 | 0.10125
370.26 | 21.5756 | 0.17774 | 0.036375 | 105.8144 | 127.39 | 1.1855 | 0.011 | 116.6022 | 10.7878 | 113.0063 | 1.0828 | 0.10018 | 1.0812 | 0.10003
370.28 | 21.4185 | 0.17774 | 0.036375 | 106.0414 | 127.4599 | 0.9585 | 0.0088836 | 116.7507 | 10.7093 | 113.1809 | 1.0842 | 0.099449 | 1.0826 | 0.099304
370.3 | 21.1829 | 0.17774 | 0.036375 | 106.1888 | 127.3717 | 0.8111 | 0.00752 | 116.7802 | 10.5914 | 113.2498 | 1.0845 | 0.098355 | 1.0829 | 0.098212
370.32 | 20.6592 | 0.17811 | 0.035731 | 106.3212 | 126.9804 | 0.6787 | 0.0062904 | 116.6508 | 10.3296 | 113.2076 | 1.0833 | 0.095924 | 1.0817 | 0.095784
370.34 | 18.7216 | 0.17811 | 0.034298 | 106.8929 | 125.6145 | 0.107 | 0.0009917 | 116.2537 | 9.3608 | 113.1334 | 1.0796 | 0.086927 | 1.078 | 0.0868
370.36 | 16.6268 | 0.17811 | 0.033224 | 107.2753 | 123.9021 | -0.2754 | -0.00255 | 115.5887 | 8.3134 | 112.8176 | 1.0734 | 0.077201 | 1.0718 | 0.077088
370.38 | 15.4486 | 0.17718 | 0.031864 | 108.3718 | 123.8204 | -0.3719 | -0.00345 | 116.0961 | 7.7243 | 113.5213 | 1.0781 | 0.07173 | 1.0765 | 0.071625
370.4 | 12.9873 | 0.17718 | 0.029573 | 109.053 | 122.0403 | -1.0531 | -0.0097604 | 115.5466 | 6.4936 | 113.3821 | 1.073 | 0.060302 | 1.0714 | 0.060214
370.42 | 10.6045 | 0.17605 | 0.027782 | 109.2438 | 119.8483 | -1.2439 | -0.011529 | 114.5461 | 5.3023 | 112.7786 | 1.0637 | 0.049238 | 1.0622 | 0.049167
370.44 | 8.117 | 0.17605 | 0.025706 | 109.6096 | 117.7266 | -1.6097 | -0.014919 | 113.6681 | 4.0585 | 112.3153 | 1.0556 | 0.037689 | 1.054 | 0.037634
370.46 | 5.4463 | 0.17605 | 0.023558 | 109.8409 | 115.2872 | -1.841 | -0.017063 | 112.564 | 2.7231 | 111.6563 | 1.0453 | 0.025288 | 1.0438 | 0.025251
370.48 | 2.7231 | 0.17361 | 0.021195 | 109.9785 | 112.7016 | -1.9786 | -0.018338 | 111.3401 | 1.3616 | 110.8862 | 1.0339 | 0.012644 | 1.0324 | 0.012625
370.5 | -0.10474 | 0.17361 | 0.018689 | 110.1396 | 110.0349 | -2.1397 | -0.019831 | 110.0872 | -0.052368 | 110.1047 | 1.0223 | -0.000486 | 1.0208 | -0.000486
370.52 | -2.6446 | 0.17118 | 0.016111 | 111.0977 | 108.4531 | -2.0978 | -0.019443 | 109.7754 | -1.3223 | 110.2162 | 1.0194 | -0.012279 | 1.0179 | -0.012261
370.54 | -5.3677 | 0.17118 | 0.013605 | 111.2563 | 105.8886 | -2.2564 | -0.020913 | 108.5724 | -2.6839 | 109.4671 | 1.0082 | -0.024923 | 1.0068 | -0.024887
370.56 | -7.9338 | 0.17118 | 0.010812 | 111.3965 | 103.4627 | -2.3966 | -0.022212 | 107.4296 | -3.9669 | 108.7519 | 0.99762 | -0.036838 | 0.99617 | -0.036784
370.58 | -10.4474 | 0.16762 | 0.0082345 | 111.4205 | 100.9731 | -2.4206 | -0.022435 | 106.1968 | -5.2237 | 107.938 | 0.98617 | -0.048509 | 0.98474 | -0.048438
370.6 | -12.8564 | 0.16762 | 0.0056567 | 111.1032 | 98.2468 | -2.1033 | -0.019494 | 104.675 | -6.4282 | 106.8177 | 0.97204 | -0.059694 | 0.97063 | -0.059607
370.62 | -15.0034 | 0.16762 | 0.0032938 | 111.3351 | 96.3317 | -2.3352 | -0.0216 | 103.8334 | -7.5017 | 106.334 | 0.96423 | -0.069663 | 0.96282 | -0.069562
370.64 | -16.5221 | 0.16462 | 0.0012889 | 111.021 | 94.4989 | -2.0211 | -0.018732 | 102.7599 | -8.2611 | 105.5136 | 0.95426 | -0.076715 | 0.95287 | -0.076603
370.66 | -18.3812 | 0.16462 | -0.00078765 | 110.5784 | 92.1972 | -1.5785 | -0.01463 | 101.3878 | -9.1906 | 104.4513 | 0.94152 | -0.085346 | 0.94014 | -0.085222
370.68 | -19.6118 | 0.16218 | -0.0024345 | 110.5784 | 90.9666 | -1.5785 | -0.0146 | 100.7725 | -9.8059 | 104.0411 | 0.9358 | -0.091061 | 0.93444 | -0.090928
370.7 | -20.633 | 0.16218 | -0.0037234 | 110.2672 | 89.6342 | -1.2673 | -0.011746 | 99.9507 | -10.3165 | 103.3895 | 0.92817 | -0.095802 | 0.92682 | -0.095662
370.72 | -21.6018 | 0.16218 | -0.0046543 | 110.3654 | 88.7636 | -1.3655 | -0.012656 | 99.5645 | -10.8009 | 103.1648 | 0.92458 | -0.1003 | 0.92324 | -0.10015
370.74 | -21.8637 | 0.16124 | -0.0051555 | 110.5862 | 88.7225 | -1.5863 | -0.014702 | 99.6544 | -10.9318 | 103.2983 | 0.92542 | -0.10152 | 0.92407 | -0.10137
370.76 | -21.8113 | 0.16124 | -0.0055135 | 110.3064 | 88.4951 | -1.3065 | -0.012109 | 99.4008 | -10.9056 | 103.036 | 0.92306 | -0.10127 | 0.92172 | -0.10113
370.78 | -21.7327 | 0.16049 | -0.0055135 | 110.3699 | 88.6372 | -1.37 | -0.012698 | 99.5035 | -10.8664 | 103.1257 | 0.92402 | -0.10091 | 0.92267 | -0.10076
370.8 | -21.4185 | 0.16049 | -0.0055135 | 110.0727 | 88.6542 | -1.0728 | -0.009943 | 99.3634 | -10.7093 | 102.9332 | 0.92272 | -0.099449 | 0.92137 | -0.099304
370.82 | -20.7639 | 0.16049 | -0.0049407 | 109.6178 | 88.8539 | -0.6179 | -0.0057269 | 99.2358 | -10.382 | 102.6965 | 0.92153 | -0.09641 | 0.92019 | -0.096269
370.84 | -18.9834 | 0.16105 | -0.0029358 | 109.1161 | 90.1327 | -0.1162 | -0.001077 | 99.6244 | -9.4917 | 102.7883 | 0.92514 | -0.088143 | 0.92379 | -0.088014
370.86 | -17.0982 | 0.16105 | -0.0010025 | 108.6304 | 91.5322 | 0.3695 | 0.00342 | 100.0813 | -8.5491 | 102.931 | 0.92938 | -0.079389 | 0.92803 | -0.079274
370.88 | -15.082 | 0.16105 | 0.00064444 | 107.905 | 92.823 | 1.0949 | 0.0101 | 100.364 | -7.541 | 102.8777 | 0.93201 | -0.070028 | 0.93065 | -0.069926
370.9 | -13.2491 | 0.16255 | 0.00243 | 106.3816 | 93.1325 | 1.6183 | 0.014999 | 99.757 | -6.6246 | 101.9652 | 0.92637 | -0.061518 | 0.92502 | -0.061428
370.92 | -10.7878 | 0.16255 | 0.0044395 | 106.4384 | 95.6506 | 1.5615 | 0.014472 | 101.0445 | -5.3939 | 102.8425 | 0.93833 | -0.050089 | 0.93696 | -0.050016
370.94 | -8.248 | 0.16462 | 0.0068024 | 105.8965 | 97.6485 | 2.1034 | 0.019495 | 101.7725 | -4.124 | 103.1472 | 0.94509 | -0.038296 | 0.94371 | -0.038241
370.96 | -5.551 | 0.16462 | 0.009237 | 105.8796 | 100.3286 | 2.1203 | 0.019651 | 103.1041 | -2.7755 | 104.0293 | 0.95745 | -0.025774 | 0.95606 | -0.025737
370.98 | -2.7493 | 0.16462 | 0.0119 | 105.8087 | 103.0594 | 2.1912 | 0.020309 | 104.434 | -1.3747 | 104.8923 | 0.9698 | -0.012765 | 0.96839 | -0.012747
371 | -0.1571 | 0.16799 | 0.014392 | 104.9624 | 104.8053 | 2.0375 | 0.018884 | 104.8838 | -0.078552 | 104.91 | 0.97398 | -0.00072946 | 0.97256 | -0.00072839
371.02 | 2.6708 | 0.16799 | 0.017042 | 104.7251 | 107.3959 | 2.2748 | 0.021083 | 106.0605 | 1.3354 | 105.6154 | 0.98491 | 0.012401 | 0.98347 | 0.012383
371.04 | 5.3415 | 0.16799 | 0.019763 | 104.8755 | 110.217 | 2.1244 | 0.019689 | 107.5463 | 2.6708 | 106.656 | 0.99871 | 0.024802 | 0.99725 | 0.024765
371.06 | 7.9861 | 0.17099 | 0.022269 | 104.8904 | 112.8765 | 2.1095 | 0.019551 | 108.8835 | 3.9931 | 107.5524 | 1.0111 | 0.037081 | 1.0096 | 0.037027
371.08 | 10.526 | 0.17099 | 0.024775 | 105.014 | 115.54 | 1.9859 | 0.018406 | 110.277 | 5.263 | 108.5227 | 1.0241 | 0.048874 | 1.0226 | 0.048802
371.1 | 12.8564 | 0.17418 | 0.027138 | 105.4598 | 118.3162 | 1.5401 | 0.014274 | 111.888 | 6.4282 | 109.7453 | 1.039 | 0.059694 | 1.0375 | 0.059607
371.12 | 14.8202 | 0.17418 | 0.029286 | 105.5003 | 120.3205 | 1.4996 | 0.013899 | 112.9104 | 7.4101 | 110.4404 | 1.0485 | 0.068812 | 1.047 | 0.068712
371.14 | 16.7316 | 0.17418 | 0.031005 | 105.6461 | 122.3777 | 1.3538 | 0.012547 | 114.0119 | 8.3658 | 111.2233 | 1.0587 | 0.077687 | 1.0572 | 0.077574
371.16 | 18.3026 | 0.17549 | 0.032866 | 105.764 | 124.0666 | 1.2359 | 0.011455 | 114.9153 | 9.1513 | 111.8649 | 1.0671 | 0.084982 | 1.0656 | 0.084858
371.18 | 19.6118 | 0.17549 | 0.034012 | 105.651 | 125.2628 | 1.3489 | 0.012502 | 115.4569 | 9.8059 | 112.1883 | 1.0722 | 0.091061 | 1.0706 | 0.090928
371.2 | 20.4497 | 0.17661 | 0.035015 | 105.5416 | 125.9913 | 1.4583 | 0.013516 | 115.7665 | 10.2249 | 112.3582 | 1.075 | 0.094951 | 1.0735 | 0.094813
371.22 | 21.3923 | 0.17661 | 0.036017 | 105.6375 | 127.0298 | 1.3624 | 0.012627 | 116.3337 | 10.6962 | 112.7683 | 1.0803 | 0.099328 | 1.0787 | 0.099183
371.24 | 21.5494 | 0.17661 | 0.036375 | 105.7438 | 127.2932 | 1.2561 | 0.011642 | 116.5185 | 10.7747 | 112.9269 | 1.082 | 0.10006 | 1.0804 | 0.099911
371.26 | 21.6804 | 0.17755 | 0.036447 | 105.7892 | 127.4696 | 1.2107 | 0.011221 | 116.6294 | 10.8402 | 113.016 | 1.0831 | 0.10067 | 1.0815 | 0.10052
371.28 | 21.3138 | 0.17755 | 0.036447 | 105.9878 | 127.3016 | 1.0121 | 0.00938 | 116.6447 | 10.6569 | 113.0924 | 1.0832 | 0.098963 | 1.0816 | 0.098819
371.3 | 21.3138 | 0.17755 | 0.036447 | 106.127 | 127.4408 | 0.8729 | 0.0080903 | 116.7839 | 10.6569 | 113.2316 | 1.0845 | 0.098963 | 1.0829 | 0.098819
371.32 | 20.6592 | 0.17811 | 0.035802 | 106.3021 | 126.9613 | 0.6978 | 0.0064674 | 116.6317 | 10.3296 | 113.1885 | 1.0831 | 0.095924 | 1.0815 | 0.095784
371.34 | 18.7739 | 0.17811 | 0.034298 | 106.641 | 125.4149 | 0.3589 | 0.0033264 | 116.028 | 9.387 | 112.899 | 1.0775 | 0.08717 | 1.0759 | 0.087043
371.36 | 16.6268 | 0.17774 | 0.033296 | 108.1756 | 124.8024 | -0.1757 | -0.0016284 | 116.489 | 8.3134 | 113.7179 | 1.0818 | 0.077201 | 1.0802 | 0.077088
371.38 | 15.5533 | 0.17774 | 0.031792 | 108.6467 | 124.2 | -0.6468 | -0.0059947 | 116.4234 | 7.7767 | 113.8311 | 1.0811 | 0.072216 | 1.0796 | 0.072111
371.4 | 13.1182 | 0.17774 | 0.029573 | 108.9216 | 122.0398 | -0.9217 | -0.0085426 | 115.4807 | 6.5591 | 113.2943 | 1.0724 | 0.06091 | 1.0708 | 0.060821
371.42 | 10.7354 | 0.17586 | 0.027782 | 109.4964 | 120.2318 | -1.4965 | -0.01387 | 114.8641 | 5.3677 | 113.0749 | 1.0667 | 0.049846 | 1.0651 | 0.049774
371.44 | 8.3265 | 0.17586 | 0.025706 | 109.8187 | 118.1452 | -1.8188 | -0.016857 | 113.982 | 4.1633 | 112.5942 | 1.0585 | 0.038661 | 1.0569 | 0.038605
371.46 | 5.7867 | 0.17586 | 0.023629 | 109.9674 | 115.7541 | -1.9675 | -0.018235 | 112.8607 | 2.8933 | 111.8963 | 1.0481 | 0.026868 | 1.0465 | 0.026829
371.48 | 2.9588 | 0.1738 | 0.021195 | 110.3123 | 113.2711 | -2.3124 | -0.0214 | 111.7917 | 1.4794 | 111.2986 | 1.0381 | 0.013738 | 1.0366 | 0.013718
371.5 | 0.18329 | 0.1738 | 0.01876 | 110.1846 | 110.3679 | -2.1847 | -0.020248 | 110.2762 | 0.091644 | 110.2457 | 1.0241 | 0.000851 | 1.0226 | 0.00085
371.52 | -2.6446 | 0.17136 | 0.016111 | 111.3755 | 108.7309 | -2.3756 | -0.022018 | 110.0532 | -1.3223 | 110.494 | 1.022 | -0.012279 | 1.0205 | -0.012261
371.54 | -5.3154 | 0.17136 | 0.013533 | 111.493 | 106.1776 | -2.4931 | -0.023107 | 108.8353 | -2.6577 | 109.7212 | 1.0107 | -0.02468 | 1.0092 | -0.024644
371.56 | -7.9599 | 0.17136 | 0.010812 | 111.4376 | 103.4777 | -2.4377 | -0.022593 | 107.4576 | -3.98 | 108.7843 | 0.99788 | -0.036959 | 0.99643 | -0.036905
371.58 | -10.5522 | 0.16855 | 0.0081629 | 111.1777 | 100.6255 | -2.1778 | -0.020184 | 105.9016 | -5.2761 | 107.6603 | 0.98343 | -0.048995 | 0.982 | -0.048924
371.6 | -12.7516 | 0.16855 | 0.0057283 | 111.1092 | 98.3576 | -2.1093 | -0.01955 | 104.7334 | -6.3758 | 106.8587 | 0.97258 | -0.059208 | 0.97117 | -0.059121
371.62 | -15.0558 | 0.1648 | 0.0032938 | 111.246 | 96.1902 | -2.2461 | -0.020817 | 103.7181 | -7.5279 | 106.2274 | 0.96316 | -0.069906 | 0.96175 | -0.069804
371.64 | -16.8363 | 0.1648 | 0.0010741 | 110.9146 | 94.0783 | -1.9147 | -0.017746 | 102.4964 | -8.4182 | 105.3025 | 0.95181 | -0.078173 | 0.95042 | -0.07806
371.66 | -18.4859 | 0.1648 | -0.00078765 | 110.7907 | 92.3048 | -1.7908 | -0.016598 | 101.5477 | -9.243 | 104.6287 | 0.943 | -0.085833 | 0.94163 | -0.085708
371.68 | -19.8213 | 0.16312 | -0.0024345 | 110.7111 | 90.8898 | -1.7112 | -0.01586 | 100.8005 | -9.9106 | 104.104 | 0.93606 | -0.092033 | 0.9347 | -0.091899
371.7 | -20.8948 | 0.16312 | -0.0035802 | 110.7474 | 89.8526 | -1.7475 | -0.016196 | 100.3 | -10.4474 | 103.7825 | 0.93141 | -0.097018 | 0.93006 | -0.096876
371.72 | -21.5756 | 0.16312 | -0.0045827 | 110.6036 | 89.028 | -1.6037 | -0.014864 | 99.8158 | -10.7878 | 103.4117 | 0.92692 | -0.10018 | 0.92557 | -0.10003
371.74 | -21.9684 | 0.16162 | -0.0050839 | 110.5369 | 88.5685 | -1.537 | -0.014245 | 99.5527 | -10.9842 | 103.2141 | 0.92447 | -0.102 | 0.92313 | -0.10185
371.76 | -22.2302 | 0.16162 | -0.0053703 | 110.2678 | 88.0376 | -1.2679 | -0.011751 | 99.1527 | -11.1151 | 102.8577 | 0.92076 | -0.10322 | 0.91942 | -0.10307
371.78 | -21.8113 | 0.16087 | -0.0054419 | 109.8588 | 88.0475 | -0.8589 | -0.00796 | 98.9532 | -10.9056 | 102.5884 | 0.91891 | -0.10127 | 0.91757 | -0.10113
371.8 | -21.34 | 0.16087 | -0.0054419 | 109.9235 | 88.5835 | -0.9236 | -0.0085602 | 99.2535 | -10.67 | 102.8102 | 0.9217 | -0.099085 | 0.92035 | -0.09894
371.82 | -20.7901 | 0.16087 | -0.0048691 | 109.811 | 89.0209 | -0.8111 | -0.0075175 | 99.4159 | -10.3951 | 102.881 | 0.9232 | -0.096531 | 0.92186 | -0.096391
371.84 | -19.0096 | 0.16105 | -0.0028642 | 109.0042 | 89.9946 | -0.0043 | -3.99e-05 | 99.4994 | -9.5048 | 102.6677 | 0.92398 | -0.088264 | 0.92263 | -0.088136
371.86 | -17.1505 | 0.16105 | -0.0010025 | 108.7491 | 91.5986 | 0.2508 | 0.00232 | 100.1738 | -8.5753 | 103.0323 | 0.93024 | -0.079632 | 0.92889 | -0.079516
371.88 | -15.1082 | 0.16255 | 0.000788 | 106.9161 | 91.8079 | 1.0838 | 0.010045 | 99.362 | -7.5541 | 101.88 | 0.9227 | -0.070149 | 0.92136 | -0.070047
371.9 | -13.2491 | 0.16255 | 0.00243 | 106.7612 | 93.5121 | 1.2387 | 0.011481 | 100.1366 | -6.6246 | 102.3448 | 0.9299 | -0.061518 | 0.92854 | -0.061428
371.92 | -10.8926 | 0.16255 | 0.0045827 | 106.3671 | 95.4745 | 1.6328 | 0.015133 | 100.9208 | -5.4463 | 102.7362 | 0.93718 | -0.050576 | 0.93581 | -0.050502
371.94 | -8.1956 | 0.16462 | 0.00687 | 105.9557 | 97.7601 | 2.0442 | 0.018946 | 101.8579 | -4.0978 | 103.2238 | 0.94588 | -0.038053 | 0.9445 | -0.037998
371.96 | -5.839 | 0.16462 | 0.0091654 | 105.853 | 100.014 | 2.1469 | 0.019898 | 102.9335 | -2.9195 | 103.9067 | 0.95587 | -0.027111 | 0.95448 | -0.027072
371.98 | -2.9064 | 0.16462 | 0.0118 | 105.5713 | 102.6649 | 2.4286 | 0.022509 | 104.1181 | -1.4532 | 104.6025 | 0.96687 | -0.013495 | 0.96546 | -0.013475
372 | -0.1571 | 0.16724 | 0.014392 | 104.6175 | 104.4604 | 2.3824 | 0.022081 | 104.5389 | -0.078552 | 104.5651 | 0.97078 | -0.00072946 | 0.96936 | -0.00072839
372.02 | 2.566 | 0.16724 | 0.017113 | 104.5554 | 107.1214 | 2.4445 | 0.022656 | 105.8384 | 1.283 | 105.4107 | 0.98285 | 0.011914 | 0.98141 | 0.011897
372.04 | 5.263 | 0.17005 | 0.019691 | 104.8008 | 110.0638 | 2.1991 | 0.020382 | 107.4323 | 2.6315 | 106.5551 | 0.99765 | 0.024437 | 0.99619 | 0.024401
372.06 | 7.9861 | 0.17005 | 0.022341 | 104.8087 | 112.7948 | 2.1912 | 0.020309 | 108.8018 | 3.9931 | 107.4707 | 1.0104 | 0.037081 | 1.0089 | 0.037027
372.08 | 10.5783 | 0.17005 | 0.024918 | 104.9398 | 115.5181 | 2.0601 | 0.019094 | 110.229 | 5.2892 | 108.4659 | 1.0236 | 0.049117 | 1.0221 | 0.049045
372.1 | 12.804 | 0.17361 | 0.027138 | 104.9612 | 117.7652 | 2.0387 | 0.018895 | 111.3632 | 6.402 | 109.2292 | 1.0342 | 0.059451 | 1.0326 | 0.059364
372.12 | 15.082 | 0.17361 | 0.029286 | 105.2245 | 120.3065 | 1.7754 | 0.016455 | 112.7655 | 7.541 | 110.2518 | 1.0472 | 0.070028 | 1.0456 | 0.069926
372.14 | 16.9149 | 0.1753 | 0.031148 | 105.574 | 122.4889 | 1.4259 | 0.013216 | 114.0314 | 8.4574 | 111.2123 | 1.0589 | 0.078538 | 1.0574 | 0.078424
372.16 | 18.0932 | 0.1753 | 0.032723 | 105.6221 | 123.7153 | 1.3778 | 0.01277 | 114.6687 | 9.0466 | 111.6532 | 1.0648 | 0.084009 | 1.0633 | 0.083887
372.18 | 19.9522 | 0.1753 | 0.034155 | 105.6591 | 125.6113 | 1.3408 | 0.012427 | 115.6352 | 9.9761 | 112.3098 | 1.0738 | 0.092641 | 1.0723 | 0.092506
372.2 | 20.9472 | 0.1768 | 0.035086 | 105.5619 | 126.5091 | 1.438 | 0.013328 | 116.0355 | 10.4736 | 112.5443 | 1.0775 | 0.097261 | 1.076 | 0.097119
372.22 | 21.8637 | 0.1768 | 0.036017 | 105.3234 | 127.1871 | 1.6765 | 0.015538 | 116.2552 | 10.9318 | 112.6113 | 1.0796 | 0.10152 | 1.078 | 0.10137
372.24 | 21.9422 | 0.1768 | 0.036303 | 105.8828 | 127.825 | 1.1171 | 0.010354 | 116.8539 | 10.9711 | 113.1969 | 1.0851 | 0.10188 | 1.0836 | 0.10173
372.26 | 21.6804 | 0.17793 | 0.036447 | 105.9922 | 127.6726 | 1.0077 | 0.0093396 | 116.8324 | 10.8402 | 113.219 | 1.0849 | 0.10067 | 1.0834 | 0.10052
372.28 | 21.7065 | 0.17793 | 0.036447 | 106.2793 | 127.9858 | 0.7206 | 0.0066787 | 117.1326 | 10.8533 | 113.5148 | 1.0877 | 0.10079 | 1.0861 | 0.10064
372.3 | 21.2614 | 0.1783 | 0.036447 | 106.2898 | 127.5512 | 0.7101 | 0.0065814 | 116.9205 | 10.6307 | 113.3769 | 1.0858 | 0.09872 | 1.0842 | 0.098576
372.32 | 20.6592 | 0.1783 | 0.035874 | 106.6901 | 127.3493 | 0.3098 | 0.0028713 | 117.0197 | 10.3296 | 113.5765 | 1.0867 | 0.095924 | 1.0851 | 0.095784
372.34 | 18.8263 | 0.1783 | 0.03437 | 106.9242 | 125.7505 | 0.0757 | 0.000702 | 116.3374 | 9.4132 | 113.1996 | 1.0803 | 0.087413 | 1.0788 | 0.087286
372.36 | 17.0196 | 0.17793 | 0.033296 | 108.121 | 125.1406 | -0.1211 | -0.0011224 | 116.6308 | 8.5098 | 113.7942 | 1.0831 | 0.079024 | 1.0815 | 0.078909
372.38 | 15.6842 | 0.17793 | 0.031864 | 108.6726 | 124.3568 | -0.6727 | -0.0062348 | 116.5147 | 7.8421 | 113.9007 | 1.082 | 0.072824 | 1.0804 | 0.072718
372.4 | 12.7778 | 0.17793 | 0.029573 | 109.1901 | 121.9679 | -1.1902 | -0.011 | 115.579 | 6.3889 | 113.4494 | 1.0733 | 0.059329 | 1.0717 | 0.059243
372.42 | 10.7093 | 0.17605 | 0.027782 | 109.3888 | 120.0981 | -1.3889 | -0.012873 | 114.7434 | 5.3546 | 112.9586 | 1.0655 | 0.049725 | 1.064 | 0.049652
372.44 | 8.0909 | 0.17605 | 0.025706 | 109.6981 | 117.789 | -1.6982 | -0.015739 | 113.7435 | 4.0454 | 112.3951 | 1.0563 | 0.037567 | 1.0547 | 0.037512
372.46 | 5.551 | 0.17474 | 0.023629 | 109.7214 | 115.2724 | -1.7215 | -0.015955 | 112.4969 | 2.7755 | 111.5717 | 1.0447 | 0.025774 | 1.0432 | 0.025737
372.48 | 2.7493 | 0.17474 | 0.021338 | 110.164 | 112.9133 | -2.1641 | -0.020057 | 111.5387 | 1.3747 | 111.0804 | 1.0358 | 0.012765 | 1.0343 | 0.012747
372.5 | -0.078552 | 0.17474 | 0.018689 | 110.2605 | 110.1819 | -2.2606 | -0.020952 | 110.2212 | -0.039276 | 110.2343 | 1.0235 | -0.000365 | 1.0221 | -0.000364
372.52 | -2.8017 | 0.17155 | 0.016183 | 111.3923 | 108.5906 | -2.3924 | -0.022173 | 109.9915 | -1.4008 | 110.4584 | 1.0214 | -0.013009 | 1.0199 | -0.01299
372.54 | -5.5248 | 0.17155 | 0.013533 | 111.1574 | 105.6326 | -2.1575 | -0.019996 | 108.395 | -2.7624 | 109.3158 | 1.0066 | -0.025653 | 1.0051 | -0.025615
372.56 | -8.1694 | 0.16874 | 0.010812 | 111.4537 | 103.2843 | -2.4538 | -0.022742 | 107.369 | -4.0847 | 108.7306 | 0.99706 | -0.037932 | 0.99561 | -0.037876
372.58 | -10.6569 | 0.16874 | 0.0082345 | 111.0276 | 100.3707 | -2.0277 | -0.018793 | 105.6992 | -5.3284 | 107.4753 | 0.98155 | -0.049481 | 0.98012 | -0.049409
372.6 | -12.8825 | 0.16874 | 0.00573 | 111.1373 | 98.2548 | -2.1374 | -0.01981 | 104.696 | -6.4413 | 106.8431 | 0.97224 | -0.059815 | 0.97082 | -0.059728
372.62 | -15.1344 | 0.16593 | 0.0032938 | 111.1586 | 96.0242 | -2.1587 | -0.020007 | 103.5914 | -7.5672 | 106.1138 | 0.96198 | -0.070271 | 0.96058 | -0.070169
372.64 | -17.0982 | 0.16593 | 0.0011457 | 111.1616 | 94.0634 | -2.1617 | -0.020035 | 102.6125 | -8.5491 | 105.4622 | 0.95289 | -0.079389 | 0.9515 | -0.079274
372.66 | -18.6692 | 0.16593 | -0.00078765 | 110.998 | 92.3288 | -1.9981 | -0.018519 | 101.6634 | -9.3346 | 104.7749 | 0.94408 | -0.086684 | 0.9427 | -0.086557
372.68 | -19.8737 | 0.16293 | -0.0024345 | 110.358 | 90.4843 | -1.3581 | -0.012587 | 100.4212 | -9.9368 | 103.7334 | 0.93254 | -0.092276 | 0.93118 | -0.092142
372.7 | -21.1305 | 0.16293 | -0.0038666 | 110.5806 | 89.4501 | -1.5807 | -0.01465 | 100.0153 | -10.5653 | 103.5371 | 0.92877 | -0.098112 | 0.92742 | -0.097969
372.72 | -21.628 | 0.1618 | -0.0045827 | 110.283 | 88.655 | -1.2831 | -0.011892 | 99.469 | -10.814 | 103.0737 | 0.9237 | -0.10042 | 0.92235 | -0.10028
372.74 | -22.1517 | 0.1618 | -0.00516 | 110.0931 | 87.9414 | -1.0932 | -0.010132 | 99.0173 | -11.0758 | 102.7092 | 0.9195 | -0.10285 | 0.91816 | -0.1027
372.76 | -22.0993 | 0.1618 | -0.0054419 | 110.0195 | 87.9202 | -1.0196 | -0.00945 | 98.9698 | -11.0497 | 102.6531 | 0.91906 | -0.10261 | 0.91772 | -0.10246
372.78 | -21.8375 | 0.16087 | -0.0054419 | 109.6775 | 87.84 | -0.6776 | -0.0062802 | 98.7588 | -10.9187 | 102.3983 | 0.9171 | -0.10139 | 0.91577 | -0.10125
372.8 | -21.34 | 0.16087 | -0.0054419 | 109.8452 | 88.5052 | -0.8453 | -0.0078345 | 99.1752 | -10.67 | 102.7319 | 0.92097 | -0.099085 | 0.91963 | -0.09894
372.82 | -20.8687 | 0.16105 | -0.0047975 | 109.5342 | 88.6655 | -0.5343 | -0.004952 | 99.0999 | -10.4343 | 102.578 | 0.92027 | -0.096896 | 0.91893 | -0.096755
372.84 | -19.0096 | 0.16105 | -0.0028642 | 108.8253 | 89.8157 | 0.1746 | 0.0016182 | 99.3205 | -9.5048 | 102.4888 | 0.92232 | -0.088264 | 0.92097 | -0.088136
372.86 | -17.072 | 0.16105 | -0.0010025 | 108.3248 | 91.2528 | 0.6751 | 0.00626 | 99.7888 | -8.536 | 102.6341 | 0.92667 | -0.079268 | 0.92532 | -0.079152
372.88 | -15.0034 | 0.16237 | 0.000788 | 106.8011 | 91.7977 | 1.1988 | 0.011111 | 99.2994 | -7.5017 | 101.8 | 0.92212 | -0.069663 | 0.92078 | -0.069562
372.9 | -13.0396 | 0.16237 | 0.0024345 | 106.7759 | 93.7363 | 1.224 | 0.011344 | 100.2561 | -6.5198 | 102.4294 | 0.93101 | -0.060545 | 0.92965 | -0.060457
372.92 | -10.7093 | 0.16237 | 0.0045111 | 106.4297 | 95.7204 | 1.5702 | 0.014553 | 101.0751 | -5.3546 | 102.8599 | 0.93861 | -0.049725 | 0.93724 | -0.049652
372.94 | -8.0385 | 0.16443 | 0.006874 | 106.1628 | 98.1243 | 1.8371 | 0.017027 | 102.1436 | -4.0192 | 103.4833 | 0.94853 | -0.037324 | 0.94715 | -0.037269
372.96 | -5.3677 | 0.16443 | 0.009237 | 106.1703 | 100.8026 | 1.8296 | 0.016957 | 103.4864 | -2.6839 | 104.3811 | 0.961 | -0.024923 | 0.9596 | -0.024887
372.98 | -2.6446 | 0.16705 | 0.0118 | 104.9698 | 102.3252 | 2.0301 | 0.018815 | 103.6475 | -1.3223 | 104.0883 | 0.9625 | -0.012279 | 0.9611 | -0.012261
373 | 0.18329 | 0.16705 | 0.014464 | 104.6963 | 104.8796 | 2.3036 | 0.02135 | 104.7879 | 0.091644 | 104.7574 | 0.97309 | 0.000851 | 0.97167 | 0.00085
373.02 | 2.8541 | 0.16705 | 0.017185 | 104.7041 | 107.5582 | 2.2958 | 0.021278 | 106.1311 | 1.427 | 105.6555 | 0.98556 | 0.013252 | 0.98413 | 0.013232
373.04 | 5.6557 | 0.17005 | 0.019763 | 104.824 | 110.4797 | 2.1759 | 0.020167 | 107.6519 | 2.8279 | 106.7092 | 0.99969 | 0.02626 | 0.99823 | 0.026222
373.06 | 8.1956 | 0.17005 | 0.022341 | 104.824 | 113.0196 | 2.1759 | 0.020167 | 108.9218 | 4.0978 | 107.5559 | 1.0115 | 0.038053 | 1.01 | 0.037998
373.08 | 10.7093 | 0.17005 | 0.024847 | 105.0411 | 115.7504 | 1.9588 | 0.018155 | 110.3957 | 5.3546 | 108.6109 | 1.0252 | 0.049725 | 1.0237 | 0.049652
373.1 | 12.9873 | 0.17361 | 0.02721 | 105.3693 | 118.3566 | 1.6306 | 0.015113 | 111.8629 | 6.4936 | 109.6984 | 1.0388 | 0.060302 | 1.0373 | 0.060214
373.12 | 15.1082 | 0.17361 | 0.029358 | 105.1787 | 120.2869 | 1.8212 | 0.016879 | 112.7328 | 7.5541 | 110.2148 | 1.0469 | 0.070149 | 1.0453 | 0.070047
373.14 | 16.6268 | 0.17511 | 0.031076 | 105.9467 | 122.5735 | 1.0532 | 0.0097613 | 114.2601 | 8.3134 | 111.489 | 1.0611 | 0.077201 | 1.0595 | 0.077088
373.16 | 18.5645 | 0.17511 | 0.032795 | 105.4802 | 124.0447 | 1.5197 | 0.014085 | 114.7624 | 9.2822 | 111.6684 | 1.0657 | 0.086197 | 1.0642 | 0.086072
373.18 | 19.9784 | 0.17511 | 0.034084 | 105.5398 | 125.5182 | 1.4601 | 0.013533 | 115.529 | 9.9892 | 112.1993 | 1.0728 | 0.092763 | 1.0713 | 0.092627
373.2 | 20.6592 | 0.17643 | 0.035015 | 105.6824 | 126.3416 | 1.3175 | 0.012211 | 116.012 | 10.3296 | 112.5688 | 1.0773 | 0.095924 | 1.0758 | 0.095784
373.22 | 21.5756 | 0.17643 | 0.036017 | 105.7211 | 127.2967 | 1.2788 | 0.011852 | 116.5089 | 10.7878 | 112.913 | 1.0819 | 0.10018 | 1.0804 | 0.10003
373.24 | 21.9684 | 0.17774 | 0.036375 | 105.8484 | 127.8168 | 1.1515 | 0.010672 | 116.8326 | 10.9842 | 113.1712 | 1.0849 | 0.102 | 1.0834 | 0.10185
373.26 | 21.628 | 0.17774 | 0.036447 | 106.1951 | 127.8231 | 0.8048 | 0.0074591 | 117.0091 | 10.814 | 113.4044 | 1.0866 | 0.10042 | 1.085 | 0.10028
373.28 | 21.5494 | 0.17774 | 0.036447 | 106.3365 | 127.8859 | 0.6634 | 0.0061486 | 117.1112 | 10.7747 | 113.5196 | 1.0875 | 0.10006 | 1.0859 | 0.099911
373.3 | 21.4185 | 0.1783 | 0.036447 | 106.3323 | 127.7508 | 0.6676 | 0.0061875 | 117.0416 | 10.7093 | 113.4718 | 1.0869 | 0.099449 | 1.0853 | 0.099304
373.32 | 20.6592 | 0.1783 | 0.035802 | 106.4749 | 127.1341 | 0.525 | 0.00487 | 116.8045 | 10.3296 | 113.3613 | 1.0847 | 0.095924 | 1.0831 | 0.095784
373.34 | 18.7739 | 0.1783 | 0.03437 | 106.9514 | 125.7253 | 0.0485 | 0.00044951 | 116.3384 | 9.387 | 113.2094 | 1.0804 | 0.08717 | 1.0788 | 0.087043
373.36 | 17.0196 | 0.17811 | 0.03301 | 107.3523 | 124.3719 | -0.3524 | -0.0032661 | 115.8621 | 8.5098 | 113.0255 | 1.0759 | 0.079024 | 1.0744 | 0.078909
373.38 | 15.4486 | 0.17811 | 0.031649 | 107.586 | 123.0346 | -0.5861 | -0.0054321 | 115.3103 | 7.7243 | 112.7355 | 1.0708 | 0.07173 | 1.0692 | 0.071625
373.4 | 13.0396 | 0.1768 | 0.029573 | 109.2524 | 122.292 | -1.2525 | -0.0116 | 115.7722 | 6.5198 | 113.5989 | 1.0751 | 0.060545 | 1.0735 | 0.060457
373.42 | 10.5522 | 0.1768 | 0.027782 | 109.4688 | 120.021 | -1.4689 | -0.013614 | 114.7449 | 5.2761 | 112.9862 | 1.0656 | 0.048995 | 1.064 | 0.048924
373.44 | 8.117 | 0.1768 | 0.025706 | 109.8806 | 117.9976 | -1.8807 | -0.017431 | 113.9391 | 4.0585 | 112.5863 | 1.0581 | 0.037689 | 1.0565 | 0.037634
373.46 | 5.4986 | 0.17493 | 0.023629 | 110.0774 | 115.576 | -2.0775 | -0.019255 | 112.8267 | 2.7493 | 111.9103 | 1.0477 | 0.025531 | 1.0462 | 0.025494
373.48 | 2.5922 | 0.17493 | 0.021195 | 109.9992 | 112.5914 | -1.9993 | -0.01853 | 111.2953 | 1.2961 | 110.8633 | 1.0335 | 0.012036 | 1.032 | 0.012019
373.5 | 0.026184 | 0.17193 | 0.018832 | 111.2767 | 111.3029 | -2.2768 | -0.0211 | 111.2898 | 0.013092 | 111.2854 | 1.0335 | 0.000122 | 1.032 | 0.000121
373.52 | -2.8802 | 0.17193 | 0.016183 | 111.4514 | 108.5712 | -2.4515 | -0.022721 | 110.0113 | -1.4401 | 110.4913 | 1.0216 | -0.013373 | 1.0201 | -0.013354
373.54 | -5.551 | 0.17193 | 0.013605 | 111.2952 | 105.7442 | -2.2953 | -0.021273 | 108.5197 | -2.7755 | 109.4449 | 1.0077 | -0.025774 | 1.0063 | -0.025737
373.56 | -8.2741 | 0.16987 | 0.010955 | 111.5275 | 103.2534 | -2.5276 | -0.023426 | 107.3904 | -4.1371 | 108.7695 | 0.99726 | -0.038418 | 0.99581 | -0.038362
373.58 | -10.7616 | 0.16987 | 0.0083061 | 111.5004 | 100.7388 | -2.5005 | -0.023175 | 106.1196 | -5.3808 | 107.9132 | 0.98546 | -0.049968 | 0.98402 | -0.049895
373.6 | -12.9611 | 0.1663 | 0.0058 | 111.5073 | 98.5462 | -2.5074 | -0.023239 | 105.0268 | -6.4805 | 107.1869 | 0.97531 | -0.06018 | 0.97389 | -0.060093
373.62 | -15.0034 | 0.1663 | 0.003437 | 111.1837 | 96.1803 | -2.1838 | -0.02024 | 103.682 | -7.5017 | 106.1826 | 0.96282 | -0.069663 | 0.96142 | -0.069562
373.64 | -17.1767 | 0.1663 | 0.0011457 | 111.2871 | 94.1104 | -2.2872 | -0.0212 | 102.6987 | -8.5884 | 105.5615 | 0.95369 | -0.079754 | 0.9523 | -0.079638
373.66 | -18.4859 | 0.16349 | -0.00064444 | 110.9926 | 92.5067 | -1.9927 | -0.018469 | 101.7496 | -9.243 | 104.8306 | 0.94488 | -0.085833 | 0.9435 | -0.085708
373.68 | -19.8999 | 0.16349 | -0.0022913 | 110.7502 | 90.8503 | -1.7503 | -0.016222 | 100.8003 | -9.9499 | 104.1169 | 0.93606 | -0.092398 | 0.9347 | -0.092263
373.7 | -20.7901 | 0.16349 | -0.0037234 | 110.6189 | 89.8288 | -1.619 | -0.015005 | 100.2238 | -10.3951 | 103.6889 | 0.93071 | -0.096531 | 0.92935 | -0.096391
373.72 | -21.4185 | 0.16199 | -0.0045827 | 110.3852 | 88.9667 | -1.3853 | -0.012839 | 99.6759 | -10.7093 | 103.2457 | 0.92562 | -0.099449 | 0.92427 | -0.099304
373.74 | -21.916 | 0.16199 | -0.0051555 | 110.4283 | 88.5123 | -1.4284 | -0.013239 | 99.4703 | -10.958 | 103.123 | 0.92371 | -0.10176 | 0.92236 | -0.10161
373.76 | -21.7589 | 0.16087 | -0.0054419 | 110.3162 | 88.5573 | -1.3163 | -0.0122 | 99.4367 | -10.8795 | 103.0632 | 0.9234 | -0.10103 | 0.92205 | -0.10088
373.78 | -21.628 | 0.16087 | -0.0055135 | 110.2272 | 88.5992 | -1.2273 | -0.0114 | 99.4132 | -10.814 | 103.0179 | 0.92318 | -0.10042 | 0.92183 | -0.10028
373.8 | -21.2614 | 0.16087 | -0.0054419 | 109.9277 | 88.6663 | -0.9278 | -0.0085991 | 99.297 | -10.6307 | 102.8406 | 0.9221 | -0.09872 | 0.92076 | -0.098576
373.82 | -20.7116 | 0.16087 | -0.0047975 | 109.6269 | 88.9153 | -0.627 | -0.0058112 | 99.2711 | -10.3558 | 102.723 | 0.92186 | -0.096167 | 0.92052 | -0.096027
373.84 | -18.8525 | 0.16087 | -0.0027926 | 109.1689 | 90.3164 | -0.169 | -0.00157 | 99.7427 | -9.4262 | 102.8847 | 0.92624 | -0.087535 | 0.92489 | -0.087407
373.86 | -16.9149 | 0.16087 | -0.00093086 | 108.5046 | 91.5897 | 0.4953 | 0.00459 | 100.0472 | -8.4574 | 102.8663 | 0.92907 | -0.078538 | 0.92771 | -0.078424
373.88 | -15.1605 | 0.16199 | 0.00071604 | 107.0505 | 91.89 | 0.9494 | 0.0087993 | 99.4702 | -7.5803 | 101.997 | 0.92371 | -0.070393 | 0.92236 | -0.07029
373.9 | -12.9087 | 0.16199 | 0.0024345 | 106.4451 | 93.5364 | 1.5548 | 0.01441 | 99.9907 | -6.4544 | 102.1422 | 0.92854 | -0.059937 | 0.92719 | -0.05985
373.92 | -10.6307 | 0.16424 | 0.0045827 | 106.4814 | 95.8507 | 1.5185 | 0.014074 | 101.166 | -5.3154 | 102.9378 | 0.93946 | -0.04936 | 0.93809 | -0.049288
373.94 | -8.0909 | 0.16424 | 0.006874 | 106.1314 | 98.0405 | 1.8685 | 0.017318 | 102.086 | -4.0454 | 103.4344 | 0.948 | -0.037567 | 0.94662 | -0.037512
373.96 | -5.4463 | 0.16424 | 0.009237 | 105.5943 | 100.148 | 2.4056 | 0.022296 | 102.8712 | -2.7231 | 103.7789 | 0.95529 | -0.025288 | 0.9539 | -0.025251
373.98 | -2.7231 | 0.16687 | 0.011815 | 105.5943 | 102.8712 | 2.4056 | 0.022296 | 104.2327 | -1.3616 | 104.6866 | 0.96793 | -0.012644 | 0.96652 | -0.012625
374 | -0.078552 | 0.16687 | 0.014392 | 105.7245 | 105.6459 | 2.2754 | 0.021089 | 105.6852 | -0.039276 | 105.6983 | 0.98142 | -0.000365 | 0.97999 | -0.000364
374.02 | 2.7231 | 0.16687 | 0.017113 | 105.3954 | 108.1185 | 2.6045 | 0.024139 | 106.757 | 1.3616 | 106.3031 | 0.99138 | 0.012644 | 0.98993 | 0.012625
374.04 | 5.3415 | 0.16968 | 0.019763 | 104.6963 | 110.0378 | 2.3036 | 0.02135 | 107.3671 | 2.6708 | 106.4768 | 0.99704 | 0.024802 | 0.99559 | 0.024765
374.06 | 8.0123 | 0.16968 | 0.022341 | 104.7595 | 112.7718 | 2.2404 | 0.020765 | 108.7657 | 4.0062 | 107.4303 | 1.01 | 0.037202 | 1.0086 | 0.037148
374.08 | 10.4736 | 0.17249 | 0.024775 | 104.8141 | 115.2877 | 2.1858 | 0.020259 | 110.0509 | 5.2368 | 108.3053 | 1.022 | 0.04863 | 1.0205 | 0.04856
374.1 | 12.7254 | 0.17249 | 0.02721 | 105.2134 | 117.9388 | 1.7865 | 0.016558 | 111.5761 | 6.3627 | 109.4552 | 1.0361 | 0.059086 | 1.0346 | 0.059
374.12 | 14.8725 | 0.17249 | 0.029286 | 105.335 | 120.2075 | 1.6649 | 0.015431 | 112.7713 | 7.4363 | 110.2925 | 1.0472 | 0.069055 | 1.0457 | 0.068955
374.14 | 16.6792 | 0.17511 | 0.03122 | 105.3177 | 121.9969 | 1.6822 | 0.015591 | 113.6573 | 8.3396 | 110.8774 | 1.0555 | 0.077444 | 1.0539 | 0.077331
374.16 | 18.3812 | 0.17511 | 0.032866 | 105.5613 | 123.9425 | 1.4386 | 0.013333 | 114.7519 | 9.1906 | 111.6884 | 1.0656 | 0.085346 | 1.0641 | 0.085222
374.18 | 19.8213 | 0.17643 | 0.034227 | 105.5279 | 125.3492 | 1.472 | 0.013643 | 115.4385 | 9.9106 | 112.135 | 1.072 | 0.092033 | 1.0704 | 0.091899
374.2 | 20.6592 | 0.17643 | 0.035086 | 105.5472 | 126.2064 | 1.4527 | 0.013464 | 115.8768 | 10.3296 | 112.4336 | 1.0761 | 0.095924 | 1.0745 | 0.095784
374.22 | 21.628 | 0.17643 | 0.036089 | 105.8281 | 127.4561 | 1.1718 | 0.010861 | 116.6421 | 10.814 | 113.0374 | 1.0832 | 0.10042 | 1.0816 | 0.10028
374.24 | 21.9422 | 0.17774 | 0.036375 | 105.5847 | 127.5269 | 1.4152 | 0.013116 | 116.5558 | 10.9711 | 112.8988 | 1.0824 | 0.10188 | 1.0808 | 0.10173
374.26 | 21.6804 | 0.17774 | 0.036447 | 106.0303 | 127.7107 | 0.9696 | 0.00899 | 116.8705 | 10.8402 | 113.2571 | 1.0853 | 0.10067 | 1.0837 | 0.10052
374.28 | 21.3662 | 0.17774 | 0.036447 | 106.1274 | 127.4936 | 0.8725 | 0.0080866 | 116.8105 | 10.6831 | 113.2495 | 1.0847 | 0.099206 | 1.0832 | 0.099062
374.3 | 21.0519 | 0.1783 | 0.036518 | 106.0505 | 127.1024 | 0.9494 | 0.0087993 | 116.5765 | 10.526 | 113.0678 | 1.0826 | 0.097747 | 1.081 | 0.097605
374.32 | 20.4759 | 0.1783 | 0.035874 | 106.3039 | 126.7798 | 0.696 | 0.0064507 | 116.5418 | 10.2379 | 113.1292 | 1.0822 | 0.095073 | 1.0807 | 0.094934
374.34 | 18.8525 | 0.1783 | 0.034442 | 106.6035 | 125.456 | 0.3964 | 0.0036739 | 116.0297 | 9.4262 | 112.8877 | 1.0775 | 0.087535 | 1.0759 | 0.087407
374.36 | 16.3912 | 0.1783 | 0.033224 | 107.1566 | 123.5478 | -0.1567 | -0.0014523 | 115.3522 | 8.1956 | 112.6203 | 1.0712 | 0.076107 | 1.0696 | 0.075996
374.38 | 15.4224 | 0.1783 | 0.031792 | 107.4492 | 122.8716 | -0.4493 | -0.0041642 | 115.1604 | 7.7112 | 112.59 | 1.0694 | 0.071608 | 1.0679 | 0.071504
374.4 | 12.804 | 0.17736 | 0.029573 | 109.3735 | 122.1775 | -1.3736 | -0.012731 | 115.7755 | 6.402 | 113.6415 | 1.0751 | 0.059451 | 1.0736 | 0.059364
374.42 | 10.4998 | 0.17736 | 0.027782 | 109.4523 | 119.9521 | -1.4524 | -0.013461 | 114.7022 | 5.2499 | 112.9522 | 1.0652 | 0.048752 | 1.0636 | 0.048681
374.44 | 8.0123 | 0.1753 | 0.025706 | 109.6654 | 117.6777 | -1.6655 | -0.015436 | 113.6716 | 4.0062 | 112.3362 | 1.0556 | 0.037202 | 1.054 | 0.037148
374.46 | 5.4986 | 0.1753 | 0.023629 | 109.6225 | 115.1211 | -1.6226 | -0.015 | 112.3718 | 2.7493 | 111.4554 | 1.0435 | 0.025531 | 1.042 | 0.025494
374.48 | 2.7755 | 0.1753 | 0.021338 | 109.9839 | 112.7594 | -1.984 | -0.018388 | 111.3717 | 1.3878 | 110.9091 | 1.0342 | 0.012887 | 1.0327 | 0.012868
374.5 | -0.078552 | 0.17286 | 0.01876 | 111.0958 | 111.0172 | -2.0959 | -0.019425 | 111.0565 | -0.039276 | 111.0696 | 1.0313 | -0.000365 | 1.0298 | -0.000364
374.52 | -2.697 | 0.17286 | 0.016254 | 111.2134 | 108.5164 | -2.2135 | -0.020515 | 109.8649 | -1.3485 | 110.3144 | 1.0202 | -0.012522 | 1.0188 | -0.012504
374.54 | -5.2892 | 0.17286 | 0.013605 | 111.2982 | 106.009 | -2.2983 | -0.021301 | 108.6536 | -2.6446 | 109.5351 | 1.009 | -0.024558 | 1.0075 | -0.024523
374.56 | -7.8814 | 0.17024 | 0.010955 | 111.3584 | 103.477 | -2.3585 | -0.021859 | 107.4177 | -3.9407 | 108.7313 | 0.99751 | -0.036594 | 0.99606 | -0.036541
374.58 | -10.4998 | 0.17024 | 0.00823 | 111.3474 | 100.8476 | -2.3475 | -0.021757 | 106.0975 | -5.2499 | 107.8475 | 0.98525 | -0.048752 | 0.98382 | -0.048681
374.6 | -12.6992 | 0.16668 | 0.0057283 | 111.3024 | 98.6032 | -2.3025 | -0.02134 | 104.9528 | -6.3496 | 107.0693 | 0.97462 | -0.058964 | 0.9732 | -0.058879
374.62 | -14.7416 | 0.16668 | 0.003437 | 111.3165 | 96.5749 | -2.3166 | -0.021471 | 103.9457 | -7.3708 | 106.4026 | 0.96527 | -0.068447 | 0.96386 | -0.068348
374.64 | -16.653 | 0.16668 | 0.0011457 | 110.9243 | 94.2713 | -1.9244 | -0.0178 | 102.5978 | -8.3265 | 105.3733 | 0.95275 | -0.077322 | 0.95136 | -0.07721
374.66 | -18.4335 | 0.16387 | -0.00078765 | 111.0687 | 92.6352 | -2.0688 | -0.019174 | 101.8519 | -9.2168 | 104.9242 | 0.94583 | -0.08559 | 0.94445 | -0.085465
374.68 | -19.7689 | 0.16387 | -0.0023629 | 110.6015 | 90.8326 | -1.6016 | -0.014844 | 100.717 | -9.8845 | 104.0119 | 0.93529 | -0.09179 | 0.93392 | -0.091656
374.7 | -20.7116 | 0.16218 | -0.0037234 | 110.4116 | 89.7 | -1.4117 | -0.013084 | 100.0558 | -10.3558 | 103.5077 | 0.92915 | -0.096167 | 0.92779 | -0.096027
374.72 | -21.3923 | 0.16218 | -0.0045827 | 110.5377 | 89.1454 | -1.5378 | -0.014253 | 99.8415 | -10.6962 | 103.4069 | 0.92716 | -0.099328 | 0.92581 | -0.099183
374.74 | -21.7851 | 0.16218 | -0.0051555 | 110.3502 | 88.5651 | -1.3503 | -0.012515 | 99.4576 | -10.8926 | 103.0885 | 0.92359 | -0.10115 | 0.92225 | -0.101
374.76 | -21.7589 | 0.16124 | -0.0054419 | 110.0613 | 88.3024 | -1.0614 | -0.0098373 | 99.1818 | -10.8795 | 102.8083 | 0.92103 | -0.10103 | 0.91969 | -0.10088
374.78 | -21.8113 | 0.16124 | -0.0055135 | 109.9498 | 88.1385 | -0.9499 | -0.0088039 | 99.0442 | -10.9056 | 102.6794 | 0.91975 | -0.10127 | 0.91841 | -0.10113
374.8 | -21.4971 | 0.16124 | -0.0054419 | 109.8674 | 88.3703 | -0.8675 | -0.0080402 | 99.1189 | -10.7485 | 102.7017 | 0.92045 | -0.099814 | 0.91911 | -0.099669
374.82 | -20.7377 | 0.16105 | -0.0046543 | 109.7167 | 88.979 | -0.7168 | -0.0066435 | 99.3478 | -10.3689 | 102.8041 | 0.92257 | -0.096288 | 0.92123 | -0.096148
374.84 | -18.8787 | 0.16105 | -0.0027926 | 109.2908 | 90.4121 | -0.2909 | -0.0026961 | 99.8515 | -9.4393 | 102.9979 | 0.92725 | -0.087656 | 0.9259 | -0.087529
374.86 | -17.1243 | 0.16199 | -0.00093086 | 107.9034 | 90.7791 | 0.0965 | 0.00089439 | 99.3412 | -8.5622 | 102.1953 | 0.92251 | -0.079511 | 0.92117 | -0.079395
374.88 | -15.1082 | 0.16199 | 0.00078765 | 107.0887 | 91.9805 | 0.9112 | 0.0084452 | 99.5346 | -7.5541 | 102.0526 | 0.92431 | -0.070149 | 0.92296 | -0.070047
374.9 | -13.3538 | 0.16199 | 0.0024345 | 106.9429 | 93.5891 | 1.057 | 0.0097965 | 100.266 | -6.6769 | 102.4916 | 0.9311 | -0.062004 | 0.92974 | -0.061913
374.92 | -10.8926 | 0.16424 | 0.0046543 | 106.4334 | 95.5408 | 1.5665 | 0.014519 | 100.9871 | -5.4463 | 102.8025 | 0.9378 | -0.050576 | 0.93643 | -0.050502
374.94 | -8.2218 | 0.16424 | 0.006874 | 106.0633 | 97.8415 | 1.9366 | 0.017949 | 101.9524 | -4.1109 | 103.3227 | 0.94676 | -0.038175 | 0.94538 | -0.038119
374.96 | -5.6819 | 0.16424 | 0.009237 | 106.1616 | 100.4797 | 1.8383 | 0.017038 | 103.3206 | -2.841 | 104.2676 | 0.95946 | -0.026382 | 0.95807 | -0.026344
374.98 | -2.9588 | 0.16687 | 0.011815 | 105.7109 | 102.7521 | 2.289 | 0.021215 | 104.2315 | -1.4794 | 104.7246 | 0.96792 | -0.013738 | 0.96651 | -0.013718
375 | -0.26184 | 0.16687 | 0.014392 | 105.6979 | 105.4361 | 2.302 | 0.021336 | 105.567 | -0.13092 | 105.6106 | 0.98033 | -0.00122 | 0.9789 | -0.00121
375.02 | 2.5398 | 0.16893 | 0.017113 | 104.6604 | 107.2002 | 2.3395 | 0.021683 | 105.9303 | 1.2699 | 105.507 | 0.9837 | 0.011793 | 0.98227 | 0.011776
375.04 | 5.3677 | 0.16893 | 0.019763 | 104.6084 | 109.9761 | 2.3915 | 0.022165 | 107.2923 | 2.6839 | 106.3976 | 0.99635 | 0.024923 | 0.9949 | 0.024887
375.06 | 7.9861 | 0.16893 | 0.022341 | 104.7609 | 112.747 | 2.239 | 0.020752 | 108.754 | 3.9931 | 107.4229 | 1.0099 | 0.037081 | 1.0084 | 0.037027
375.08 | 10.4998 | 0.17268 | 0.024918 | 104.7984 | 115.2982 | 2.2015 | 0.020404 | 110.0483 | 5.2499 | 108.2983 | 1.0219 | 0.048752 | 1.0205 | 0.048681
375.1 | 12.9087 | 0.17268 | 0.027281 | 104.9512 | 117.8599 | 2.0487 | 0.018988 | 111.4056 | 6.4544 | 109.2541 | 1.0345 | 0.059937 | 1.033 | 0.05985
375.12 | 14.8987 | 0.17455 | 0.029429 | 105.5071 | 120.4058 | 1.4928 | 0.013836 | 112.9565 | 7.4494 | 110.4733 | 1.0489 | 0.069177 | 1.0474 | 0.069076
375.14 | 16.3126 | 0.17455 | 0.031148 | 105.2686 | 121.5812 | 1.7313 | 0.016046 | 113.4249 | 8.1563 | 110.7061 | 1.0533 | 0.075742 | 1.0518 | 0.075632
375.16 | 18.355 | 0.17455 | 0.032866 | 105.4179 | 123.7729 | 1.582 | 0.014662 | 114.5954 | 9.1775 | 111.5362 | 1.0642 | 0.085225 | 1.0626 | 0.085101
375.18 | 19.7689 | 0.17643 | 0.034155 | 105.4148 | 125.1837 | 1.5851 | 0.014691 | 115.2993 | 9.8845 | 112.0044 | 1.0707 | 0.09179 | 1.0691 | 0.091656
375.2 | 20.4235 | 0.17643 | 0.035229 | 105.4438 | 125.8673 | 1.5561 | 0.014422 | 115.6556 | 10.2118 | 112.2516 | 1.074 | 0.094829 | 1.0724 | 0.094691
375.22 | 21.3923 | 0.17643 | 0.036089 | 105.1806 | 126.5729 | 1.8193 | 0.016862 | 115.8768 | 10.6962 | 112.3114 | 1.0761 | 0.099328 | 1.0745 | 0.099183
375.24 | 21.5494 | 0.17755 | 0.036447 | 105.793 | 127.3424 | 1.2069 | 0.011186 | 116.5677 | 10.7747 | 112.9761 | 1.0825 | 0.10006 | 1.0809 | 0.099911
375.26 | 21.6542 | 0.17755 | 0.036518 | 105.8657 | 127.5199 | 1.1342 | 0.010512 | 116.6928 | 10.8271 | 113.0838 | 1.0836 | 0.10054 | 1.0821 | 0.1004
375.28 | 21.3662 | 0.17849 | 0.036518 | 106.0543 | 127.4205 | 0.9456 | 0.0087641 | 116.7374 | 10.6831 | 113.1764 | 1.0841 | 0.099206 | 1.0825 | 0.099062
375.3 | 21.2876 | 0.17849 | 0.036447 | 106.208 | 127.4956 | 0.7919 | 0.0073395 | 116.8518 | 10.6438 | 113.3039 | 1.0851 | 0.098841 | 1.0835 | 0.098697
375.32 | 20.7377 | 0.17849 | 0.035945 | 106.3267 | 127.0644 | 0.6732 | 0.0062394 | 116.6956 | 10.3689 | 113.2393 | 1.0837 | 0.096288 | 1.0821 | 0.096148
375.34 | 18.6954 | 0.17849 | 0.034442 | 107.5425 | 126.2379 | 0.4574 | 0.0042393 | 116.8902 | 9.3477 | 113.7743 | 1.0855 | 0.086805 | 1.0839 | 0.086679
375.36 | 17.0458 | 0.17849 | 0.033224 | 108.1248 | 125.1706 | -0.1249 | -0.0011576 | 116.6477 | 8.5229 | 113.8067 | 1.0832 | 0.079146 | 1.0816 | 0.079031
375.38 | 15.658 | 0.17718 | 0.031864 | 108.5323 | 124.1903 | -0.5324 | -0.00493 | 116.3613 | 7.829 | 113.7516 | 1.0806 | 0.072703 | 1.079 | 0.072597
375.4 | 13.1967 | 0.17718 | 0.029644 | 109.1473 | 122.344 | -1.1474 | -0.010634 | 115.7457 | 6.5984 | 113.5462 | 1.0748 | 0.061274 | 1.0733 | 0.061185
375.42 | 10.7878 | 0.17718 | 0.027854 | 109.4391 | 120.2269 | -1.4392 | -0.0133 | 114.833 | 5.3939 | 113.035 | 1.0664 | 0.050089 | 1.0648 | 0.050016
375.44 | 8.248 | 0.17568 | 0.025778 | 109.8917 | 118.1397 | -1.8918 | -0.0175 | 114.0157 | 4.124 | 112.641 | 1.0588 | 0.038296 | 1.0572 | 0.038241
375.46 | 5.8129 | 0.17568 | 0.023701 | 109.8046 | 115.6175 | -1.8047 | -0.016726 | 112.711 | 2.9064 | 111.7422 | 1.0467 | 0.02699 | 1.0451 | 0.026951
375.48 | 2.9588 | 0.17568 | 0.021338 | 110.0651 | 113.0239 | -2.0652 | -0.019141 | 111.5445 | 1.4794 | 111.0514 | 1.0358 | 0.013738 | 1.0343 | 0.013718
375.5 | 0.10474 | 0.17268 | 0.018904 | 111.1505 | 111.2552 | -2.1506 | -0.019932 | 111.2029 | 0.052368 | 111.1854 | 1.0327 | 0.0004863 | 1.0312 | 0.0004856
375.52 | -2.5922 | 0.17268 | 0.016326 | 111.3734 | 108.7812 | -2.3735 | -0.021998 | 110.0773 | -1.2961 | 110.5093 | 1.0222 | -0.012036 | 1.0207 | -0.012019
375.54 | -5.3154 | 0.17005 | 0.013676 | 111.3099 | 105.9945 | -2.31 | -0.02141 | 108.6522 | -2.6577 | 109.5381 | 1.009 | -0.02468 | 1.0075 | -0.024644
375.56 | -7.9861 | 0.17005 | 0.011099 | 111.3734 | 103.3873 | -2.3735 | -0.021998 | 107.3803 | -3.9931 | 108.7114 | 0.99716 | -0.037081 | 0.99571 | -0.037027
375.58 | -10.6045 | 0.17005 | 0.0083777 | 111.4106 | 100.8061 | -2.4107 | -0.022343 | 106.1083 | -5.3023 | 107.8758 | 0.98535 | -0.049238 | 0.98392 | -0.049167
375.6 | -13.0135 | 0.1678 | 0.0058 | 111.2839 | 98.2704 | -2.284 | -0.021169 | 104.7772 | -6.5067 | 106.9461 | 0.97299 | -0.060423 | 0.97157 | -0.060335
375.62 | -14.9511 | 0.1678 | 0.0035086 | 111.1795 | 96.2284 | -2.1796 | -0.020201 | 103.704 | -7.4755 | 106.1958 | 0.96302 | -0.06942 | 0.96162 | -0.069319
375.64 | -16.7578 | 0.16424 | 0.0013605 | 111.1328 | 94.375 | -2.1329 | -0.019768 | 102.7539 | -8.3789 | 105.5469 | 0.9542 | -0.077809 | 0.95281 | -0.077695
375.66 | -18.6168 | 0.16424 | -0.00064444 | 111.1439 | 92.5271 | -2.144 | -0.019871 | 101.8355 | -9.3084 | 104.9383 | 0.94567 | -0.086441 | 0.9443 | -0.086315
375.68 | -19.7689 | 0.16424 | -0.0022197 | 110.4049 | 90.636 | -1.405 | -0.013022 | 100.5204 | -9.8845 | 103.8153 | 0.93346 | -0.09179 | 0.9321 | -0.091656
375.7 | -20.9734 | 0.16274 | -0.0037234 | 110.5468 | 89.5734 | -1.5469 | -0.014337 | 100.0601 | -10.4867 | 103.5557 | 0.92919 | -0.097382 | 0.92783 | -0.097241
375.72 | -21.5494 | 0.16274 | -0.0045827 | 110.3181 | 88.7687 | -1.3182 | -0.012217 | 99.5434 | -10.7747 | 103.135 | 0.92439 | -0.10006 | 0.92304 | -0.099911
375.74 | -21.916 | 0.16274 | -0.0050839 | 110.4984 | 88.5824 | -1.4985 | -0.013888 | 99.5404 | -10.958 | 103.1931 | 0.92436 | -0.10176 | 0.92301 | -0.10161
375.76 | -21.9684 | 0.16143 | -0.0053703 | 110.2216 | 88.2532 | -1.2217 | -0.0113 | 99.2374 | -10.9842 | 102.8988 | 0.92155 | -0.102 | 0.9202 | -0.10185
375.78 | -21.8375 | 0.16143 | -0.0054419 | 110.1404 | 88.3029 | -1.1405 | -0.01057 | 99.2217 | -10.9187 | 102.8612 | 0.9214 | -0.10139 | 0.92006 | -0.10125
375.8 | -21.4447 | 0.16105 | -0.0054419 | 110.0519 | 88.6072 | -1.052 | -0.0097502 | 99.3295 | -10.7224 | 102.9037 | 0.9224 | -0.099571 | 0.92106 | -0.099426
375.82 | -20.8948 | 0.16105 | -0.0047259 | 109.7709 | 88.8761 | -0.771 | -0.0071458 | 99.3235 | -10.4474 | 102.806 | 0.92235 | -0.097018 | 0.921 | -0.096876
375.84 | -19.0096 | 0.16105 | -0.0027926 | 108.8309 | 89.8213 | 0.169 | 0.0015663 | 99.3261 | -9.5048 | 102.4944 | 0.92237 | -0.088264 | 0.92103 | -0.088136
375.86 | -17.1243 | 0.16218 | -0.00085925 | 108.3611 | 91.2368 | 0.6388 | 0.00592 | 99.7989 | -8.5622 | 102.653 | 0.92676 | -0.079511 | 0.92541 | -0.079395
375.88 | -15.1344 | 0.16218 | 0.00078765 | 107.9922 | 92.8578 | 1.0077 | 0.0093396 | 100.425 | -7.5672 | 102.9474 | 0.93258 | -0.070271 | 0.93122 | -0.070169
375.9 | -13.1706 | 0.16387 | 0.0025778 | 106.4105 | 93.2399 | 1.5894 | 0.014731 | 99.8252 | -6.5853 | 102.0203 | 0.92701 | -0.061153 | 0.92565 | -0.061064
375.92 | -10.8402 | 0.16387 | 0.00465 | 106.4082 | 95.568 | 1.5917 | 0.014752 | 100.9881 | -5.4201 | 102.7948 | 0.9378 | -0.050333 | 0.93644 | -0.050259
375.94 | -8.2741 | 0.16387 | 0.0069456 | 105.9662 | 97.6921 | 2.0337 | 0.018849 | 101.8291 | -4.1371 | 103.2082 | 0.94561 | -0.038418 | 0.94424 | -0.038362
375.96 | -5.6557 | 0.1663 | 0.0093086 | 105.9962 | 100.3405 | 2.0037 | 0.018571 | 103.1683 | -2.8279 | 104.111 | 0.95805 | -0.02626 | 0.95665 | -0.026222
375.98 | -2.7493 | 0.1663 | 0.011958 | 105.8014 | 103.0521 | 2.1985 | 0.020376 | 104.4267 | -1.3747 | 104.885 | 0.96974 | -0.012765 | 0.96832 | -0.012747
376 | 0 | 0.1663 | 0.014607 | 105.7559 | 105.7559 | 2.244 | 0.020798 | 105.7559 | 0 | 105.7559 | 0.98208 | 0 | 0.98065 | 0
376.02 | 2.6446 | 0.16912 | 0.017185 | 104.8363 | 107.4809 | 2.1636 | 0.020053 | 106.1586 | 1.3223 | 105.7178 | 0.98582 | 0.012279 | 0.98438 | 0.012261
376.04 | 5.6819 | 0.16912 | 0.019978 | 104.7214 | 110.4033 | 2.2785 | 0.021118 | 107.5624 | 2.841 | 106.6154 | 0.99885 | 0.026382 | 0.9974 | 0.026344
376.06 | 8.2218 | 0.17193 | 0.022484 | 104.9908 | 113.2126 | 2.0091 | 0.018621 | 109.1017 | 4.1109 | 107.7314 | 1.0131 | 0.038175 | 1.0117 | 0.038119
376.08 | 10.7354 | 0.17193 | 0.02499 | 104.9698 | 115.7052 | 2.0301 | 0.018815 | 110.3375 | 5.3677 | 108.5483 | 1.0246 | 0.049846 | 1.0231 | 0.049774
376.1 | 13.2753 | 0.17193 | 0.027424 | 104.9465 | 118.2218 | 2.0534 | 0.019031 | 111.5841 | 6.6376 | 109.3716 | 1.0362 | 0.061639 | 1.0347 | 0.061549
376.12 | 15.0034 | 0.17493 | 0.029429 | 105.455 | 120.4584 | 1.5449 | 0.014319 | 112.9567 | 7.5017 | 110.4561 | 1.0489 | 0.069663 | 1.0474 | 0.069562
376.14 | 17.1243 | 0.17493 | 0.031434 | 105.7519 | 122.8762 | 1.248 | 0.011567 | 114.3141 | 8.5622 | 111.46 | 1.0616 | 0.079511 | 1.06 | 0.079395
376.16 | 18.1455 | 0.17624 | 0.032866 | 105.8967 | 124.0422 | 1.1032 | 0.010225 | 114.9695 | 9.0728 | 111.9452 | 1.0676 | 0.084252 | 1.0661 | 0.08413
376.18 | 19.8475 | 0.17624 | 0.034227 | 105.7297 | 125.5772 | 1.2702 | 0.011773 | 115.6534 | 9.9237 | 112.3455 | 1.074 | 0.092155 | 1.0724 | 0.09202
376.2 | 20.9472 | 0.17624 | 0.035373 | 105.8741 | 126.8213 | 1.1258 | 0.010434 | 116.3477 | 10.4736 | 112.8565 | 1.0804 | 0.097261 | 1.0789 | 0.097119
376.22 | 21.6804 | 0.17774 | 0.036017 | 105.6135 | 127.2939 | 1.3864 | 0.01285 | 116.4537 | 10.8402 | 112.8403 | 1.0814 | 0.10067 | 1.0798 | 0.10052
376.24 | 22.0469 | 0.17774 | 0.036447 | 105.855 | 127.9019 | 1.1449 | 0.010611 | 116.8785 | 11.0235 | 113.204 | 1.0854 | 0.10237 | 1.0838 | 0.10222
376.26 | 21.8637 | 0.17774 | 0.03659 | 106.2215 | 128.0852 | 0.7784 | 0.00721 | 117.1533 | 10.9318 | 113.5094 | 1.0879 | 0.10152 | 1.0863 | 0.10137
376.28 | 21.4185 | 0.17849 | 0.03659 | 106.3021 | 127.7206 | 0.6978 | 0.0064674 | 117.0114 | 10.7093 | 113.4416 | 1.0866 | 0.099449 | 1.085 | 0.099304
376.3 | 21.2352 | 0.17849 | 0.036518 | 106.2621 | 127.4973 | 0.7378 | 0.0068381 | 116.8797 | 10.6176 | 113.3405 | 1.0854 | 0.098598 | 1.0838 | 0.098455
376.32 | 20.5806 | 0.17886 | 0.035945 | 106.4103 | 126.9909 | 0.5896 | 0.0054646 | 116.7006 | 10.2903 | 113.2705 | 1.0837 | 0.095559 | 1.0821 | 0.09542
376.34 | 18.6692 | 0.17886 | 0.034513 | 107.2064 | 125.8756 | -0.2065 | -0.0019139 | 116.541 | 9.3346 | 113.4295 | 1.0822 | 0.086684 | 1.0807 | 0.086557
376.36 | 16.6007 | 0.17886 | 0.033368 | 107.4629 | 124.0636 | -0.463 | -0.0042912 | 115.7632 | 8.3003 | 112.9965 | 1.075 | 0.077079 | 1.0734 | 0.076967
376.38 | 15.37 | 0.1783 | 0.03215 | 108.5073 | 123.8773 | -0.5074 | -0.0047027 | 116.1923 | 7.685 | 113.6306 | 1.079 | 0.071365 | 1.0774 | 0.071261
376.4 | 13.1182 | 0.1783 | 0.029716 | 109.1392 | 122.2574 | -1.1393 | -0.0106 | 115.6983 | 6.5591 | 113.5119 | 1.0744 | 0.06091 | 1.0728 | 0.060821
376.42 | 10.6569 | 0.17624 | 0.027854 | 109.5081 | 120.165 | -1.5082 | -0.014 | 114.8365 | 5.3284 | 113.0604 | 1.0664 | 0.049481 | 1.0649 | 0.049409
376.44 | 8.0385 | 0.17624 | 0.025778 | 109.9484 | 117.9869 | -1.9485 | -0.018059 | 113.9676 | 4.0192 | 112.6279 | 1.0583 | 0.037324 | 1.0568 | 0.037269
376.46 | 5.3939 | 0.17624 | 0.023629 | 110.2353 | 115.6292 | -2.2354 | -0.020718 | 112.9323 | 2.697 | 112.0333 | 1.0487 | 0.025045 | 1.0472 | 0.025008
376.48 | 2.6708 | 0.17436 | 0.021338 | 109.9263 | 112.5971 | -1.9264 | -0.017854 | 111.2617 | 1.3354 | 110.8166 | 1.0332 | 0.012401 | 1.0317 | 0.012383
376.5 | -0.10474 | 0.17436 | 0.018904 | 110.4106 | 110.3059 | -2.4107 | -0.022343 | 110.3582 | -0.052368 | 110.3757 | 1.0248 | -0.000486 | 1.0233 | -0.000486
376.52 | -2.8802 | 0.17436 | 0.016254 | 110.5085 | 107.6283 | -2.5086 | -0.02325 | 109.0684 | -1.4401 | 109.5484 | 1.0128 | -0.013373 | 1.0114 | -0.013354
376.54 | -5.5248 | 0.17118 | 0.013676 | 111.4604 | 105.9356 | -2.4605 | -0.022805 | 108.698 | -2.7624 | 109.6188 | 1.0094 | -0.025653 | 1.0079 | -0.025615
376.56 | -8.248 | 0.17118 | 0.011027 | 111.469 | 103.221 | -2.4691 | -0.022884 | 107.345 | -4.124 | 108.7197 | 0.99684 | -0.038296 | 0.99538 | -0.038241
376.58 | -10.7354 | 0.16818 | 0.0083777 | 111.611 | 100.8756 | -2.6111 | -0.0242 | 106.2433 | -5.3677 | 108.0325 | 0.98661 | -0.049846 | 0.98517 | -0.049774
376.6 | -13.092 | 0.16818 | 0.0058 | 111.1924 | 98.1004 | -2.1925 | -0.020321 | 104.6464 | -6.546 | 106.8284 | 0.97178 | -0.060788 | 0.97036 | -0.0607
376.62 | -15.0558 | 0.16818 | 0.003437 | 111.2097 | 96.1539 | -2.2098 | -0.020481 | 103.6818 | -7.5279 | 106.1911 | 0.96282 | -0.069906 | 0.96142 | -0.069804
376.64 | -16.9672 | 0.16499 | 0.0012889 | 111.0552 | 94.088 | -2.0553 | -0.019049 | 102.5716 | -8.4836 | 105.3995 | 0.95251 | -0.078781 | 0.95112 | -0.078667
376.66 | -18.4074 | 0.16499 | -0.00064444 | 111.0466 | 92.6392 | -2.0467 | -0.018969 | 101.8429 | -9.2037 | 104.9108 | 0.94574 | -0.085468 | 0.94436 | -0.085343
376.68 | -19.8737 | 0.16499 | -0.0022197 | 110.6699 | 90.7962 | -1.67 | -0.015478 | 100.7331 | -9.9368 | 104.0453 | 0.93544 | -0.092276 | 0.93407 | -0.092142
376.7 | -20.8163 | 0.16312 | -0.0033654 | 110.8302 | 90.0139 | -1.8303 | -0.016964 | 100.4221 | -10.4081 | 103.8914 | 0.93255 | -0.096653 | 0.93119 | -0.096512
376.72 | -21.2876 | 0.16312 | -0.00437 | 110.6938 | 89.4062 | -1.6939 | -0.0157 | 100.05 | -10.6438 | 103.5979 | 0.92909 | -0.098841 | 0.92774 | -0.098697
376.74 | -21.7327 | 0.16218 | -0.0050839 | 110.9575 | 89.2248 | -1.9576 | -0.018144 | 100.0911 | -10.8664 | 103.7133 | 0.92947 | -0.10091 | 0.92812 | -0.10076
376.76 | -21.628 | 0.16218 | -0.0051555 | 110.5125 | 88.8845 | -1.5126 | -0.014 | 99.6985 | -10.814 | 103.3032 | 0.92583 | -0.10042 | 0.92448 | -0.10028
376.78 | -21.4185 | 0.16218 | -0.0052987 | 110.2529 | 88.8344 | -1.253 | -0.011613 | 99.5436 | -10.7093 | 103.1134 | 0.92439 | -0.099449 | 0.92304 | -0.099304
376.8 | -21.2352 | 0.16143 | -0.0052987 | 110.1984 | 88.9632 | -1.1985 | -0.011108 | 99.5808 | -10.6176 | 103.12 | 0.92474 | -0.098598 | 0.92339 | -0.098455
376.82 | -20.6068 | 0.16143 | -0.0047259 | 110.0065 | 89.3997 | -1.0066 | -0.0093294 | 99.7031 | -10.3034 | 103.1376 | 0.92587 | -0.09568 | 0.92452 | -0.095541
376.84 | -18.8263 | 0.1618 | -0.0027926 | 109.5183 | 90.692 | -0.5184 | -0.0048 | 100.1051 | -9.4132 | 103.2429 | 0.9296 | -0.087413 | 0.92825 | -0.087286
376.86 | -16.9672 | 0.1618 | -0.00078765 | 108.6703 | 91.7031 | 0.3296 | 0.00305 | 100.1867 | -8.4836 | 103.0146 | 0.93036 | -0.078781 | 0.92901 | -0.078667
376.88 | -15.0296 | 0.1618 | 0.00085925 | 108.5358 | 93.5062 | 0.4641 | 0.0043014 | 101.021 | -7.5148 | 103.5259 | 0.93811 | -0.069785 | 0.93674 | -0.069683
376.9 | -12.9611 | 0.1633 | 0.0025778 | 106.7975 | 93.8364 | 1.2024 | 0.011144 | 100.317 | -6.4805 | 102.4771 | 0.93157 | -0.06018 | 0.93021 | -0.060093
376.92 | -10.814 | 0.1633 | 0.0046543 | 106.5754 | 95.7614 | 1.4245 | 0.013203 | 101.1684 | -5.407 | 102.9707 | 0.93948 | -0.050211 | 0.93811 | -0.050138
376.94 | -8.1956 | 0.1633 | 0.0069456 | 106.2835 | 98.0879 | 1.7164 | 0.015908 | 102.1857 | -4.0978 | 103.5516 | 0.94893 | -0.038053 | 0.94754 | -0.037998
376.96 | -5.6034 | 0.16612 | 0.0093086 | 105.9777 | 100.3743 | 2.0222 | 0.018742 | 103.176 | -2.8017 | 104.1099 | 0.95812 | -0.026017 | 0.95673 | -0.025979
376.98 | -2.8017 | 0.16612 | 0.011958 | 106.0651 | 103.2634 | 1.9348 | 0.017932 | 104.6643 | -1.4008 | 105.1312 | 0.97194 | -0.013009 | 0.97053 | -0.01299
377 | -0.1571 | 0.16893 | 0.014536 | 104.7466 | 104.5895 | 2.2533 | 0.020884 | 104.668 | -0.078552 | 104.6942 | 0.97198 | -0.000729 | 0.97056 | -0.000728
377.02 | 2.566 | 0.16893 | 0.017185 | 104.9324 | 107.4984 | 2.0675 | 0.019162 | 106.2154 | 1.283 | 105.7877 | 0.98635 | 0.011914 | 0.98491 | 0.011897
377.04 | 5.5248 | 0.16893 | 0.019978 | 104.7889 | 110.3137 | 2.211 | 0.020492 | 107.5513 | 2.7624 | 106.6305 | 0.99875 | 0.025653 | 0.9973 | 0.025615
377.06 | 7.9338 | 0.17249 | 0.022412 | 105.2245 | 113.1583 | 1.7754 | 0.016455 | 109.1914 | 3.9669 | 107.8691 | 1.014 | 0.036838 | 1.0125 | 0.036784
377.08 | 10.5522 | 0.17249 | 0.02499 | 105.2435 | 115.7957 | 1.7564 | 0.016279 | 110.5196 | 5.2761 | 108.7609 | 1.0263 | 0.048995 | 1.0248 | 0.048924
377.1 | 13.0658 | 0.17455 | 0.027496 | 105.3829 | 118.4487 | 1.617 | 0.014987 | 111.9158 | 6.5329 | 109.7382 | 1.0393 | 0.060666 | 1.0378 | 0.060578
377.12 | 14.794 | 0.17455 | 0.029429 | 105.461 | 120.255 | 1.5389 | 0.014263 | 112.858 | 7.397 | 110.3923 | 1.048 | 0.068691 | 1.0465 | 0.06859
377.14 | 16.9149 | 0.17455 | 0.031434 | 105.6572 | 122.5721 | 1.3427 | 0.012444 | 114.1146 | 8.4574 | 111.2955 | 1.0597 | 0.078538 | 1.0582 | 0.078424
377.16 | 18.2764 | 0.17624 | 0.032866 | 105.816 | 124.0924 | 1.1839 | 0.010973 | 114.9542 | 9.1382 | 111.9081 | 1.0675 | 0.08486 | 1.0659 | 0.084737
377.18 | 19.926 | 0.17624 | 0.034298 | 105.739 | 125.665 | 1.2609 | 0.011686 | 115.702 | 9.963 | 112.381 | 1.0744 | 0.092519 | 1.0729 | 0.092385
377.2 | 20.7116 | 0.17624 | 0.035301 | 105.7463 | 126.4579 | 1.2536 | 0.011619 | 116.1021 | 10.3558 | 112.6502 | 1.0782 | 0.096167 | 1.0766 | 0.096027
377.22 | 21.628 | 0.17755 | 0.036089 | 105.814 | 127.442 | 1.1859 | 0.010991 | 116.628 | 10.814 | 113.0233 | 1.083 | 0.10042 | 1.0815 | 0.10028
377.24 | 21.6542 | 0.17755 | 0.036447 | 105.5619 | 127.2161 | 1.438 | 0.0133 | 116.389 | 10.8271 | 112.78 | 1.0808 | 0.10054 | 1.0792 | 0.1004
377.26 | 21.5756 | 0.17849 | 0.036518 | 105.6737 | 127.2493 | 1.3262 | 0.0123 | 116.4615 | 10.7878 | 112.8656 | 1.0815 | 0.10018 | 1.0799 | 0.10003
377.28 | 21.4185 | 0.17849 | 0.036518 | 106.3081 | 127.7266 | 0.6918 | 0.0064118 | 117.0174 | 10.7093 | 113.4476 | 1.0867 | 0.099449 | 1.0851 | 0.099304
377.3 | 21.0519 | 0.17849 | 0.036518 | 106.3273 | 127.3792 | 0.6726 | 0.0062338 | 116.8533 | 10.526 | 113.3446 | 1.0851 | 0.097747 | 1.0836 | 0.097605
377.32 | 20.5806 | 0.17886 | 0.036017 | 106.545 | 127.1256 | 0.4549 | 0.0042161 | 116.8353 | 10.2903 | 113.4052 | 1.085 | 0.095559 | 1.0834 | 0.09542
377.34 | 18.8001 | 0.17886 | 0.034513 | 106.8683 | 125.6684 | 0.1316 | 0.0012197 | 116.2684 | 9.4001 | 113.135 | 1.0797 | 0.087292 | 1.0781 | 0.087164
377.36 | 17.4386 | 0.17849 | 0.033511 | 108.5753 | 126.0139 | -0.5754 | -0.005333 | 117.2946 | 8.7193 | 114.3882 | 1.0892 | 0.08097 | 1.0876 | 0.080852
377.38 | 15.3438 | 0.17849 | 0.031936 | 108.8102 | 124.154 | -0.8103 | -0.0075101 | 116.4821 | 7.6719 | 113.9248 | 1.0817 | 0.071244 | 1.0801 | 0.07114
377.4 | 13.092 | 0.17849 | 0.029644 | 109.2413 | 122.3333 | -1.2414 | -0.011506 | 115.7873 | 6.546 | 113.6053 | 1.0752 | 0.060788 | 1.0737 | 0.0607
377.42 | 10.7616 | 0.17661 | 0.027926 | 109.7269 | 120.4885 | -1.727 | -0.016006 | 115.1077 | 5.3808 | 113.3141 | 1.0689 | 0.049968 | 1.0674 | 0.049895
377.44 | 8.3527 | 0.17661 | 0.025849 | 110.0424 | 118.3951 | -2.0425 | -0.01893 | 114.2188 | 4.1764 | 112.8266 | 1.0607 | 0.038783 | 1.0591 | 0.038726
377.46 | 5.6557 | 0.17661 | 0.023701 | 110.2299 | 115.8856 | -2.23 | -0.020668 | 113.0578 | 2.8279 | 112.1151 | 1.0499 | 0.02626 | 1.0484 | 0.026222
377.48 | 3.0112 | 0.17455 | 0.02141 | 110.455 | 113.4662 | -2.4551 | -0.022754 | 111.9606 | 1.5056 | 111.4587 | 1.0397 | 0.013981 | 1.0382 | 0.013961
377.5 | 0.20947 | 0.17455 | 0.018904 | 110.4764 | 110.6859 | -2.4765 | -0.022953 | 110.5811 | 0.10474 | 110.5462 | 1.0269 | 0.000973 | 1.0254 | 0.000971
377.52 | -2.7231 | 0.17211 | 0.016254 | 111.7723 | 109.0492 | -2.7724 | -0.025695 | 110.4107 | -1.3616 | 110.8646 | 1.0253 | -0.012644 | 1.0238 | -0.012625
377.54 | -5.2892 | 0.17211 | 0.01382 | 111.5016 | 106.2124 | -2.5017 | -0.0232 | 108.857 | -2.6446 | 109.7385 | 1.0109 | -0.024558 | 1.0094 | -0.024523
377.56 | -8.0123 | 0.17211 | 0.011027 | 111.6697 | 103.6574 | -2.6698 | -0.024744 | 107.6635 | -4.0062 | 108.9989 | 0.99979 | -0.037202 | 0.99834 | -0.037148
377.58 | -10.6307 | 0.1693 | 0.0083061 | 111.4654 | 100.8347 | -2.4655 | -0.022851 | 106.15 | -5.3154 | 107.9218 | 0.98574 | -0.04936 | 0.9843 | -0.049288
377.6 | -12.8825 | 0.1693 | 0.0058 | 111.546 | 98.6635 | -2.5461 | -0.023598 | 105.1047 | -6.4413 | 107.2518 | 0.97603 | -0.059815 | 0.97461 | -0.059728
377.62 | -14.9511 | 0.16555 | 0.0035086 | 111.2317 | 96.2806 | -2.2318 | -0.0207 | 103.7562 | -7.4755 | 106.248 | 0.96351 | -0.06942 | 0.96211 | -0.069319
377.64 | -16.8101 | 0.16555 | 0.0013605 | 111.2109 | 94.4008 | -2.211 | -0.0205 | 102.8058 | -8.4051 | 105.6075 | 0.95468 | -0.078052 | 0.95329 | -0.077938
377.66 | -18.4859 | 0.16555 | -0.00064444 | 111.1026 | 92.6167 | -2.1027 | -0.019488 | 101.8596 | -9.243 | 104.9406 | 0.9459 | -0.085833 | 0.94452 | -0.085708
377.68 | -19.8475 | 0.16368 | -0.0022913 | 110.7792 | 90.9317 | -1.7793 | -0.016491 | 100.8555 | -9.9237 | 104.1634 | 0.93657 | -0.092155 | 0.93521 | -0.09202
377.7 | -20.9734 | 0.16368 | -0.0035802 | 110.6617 | 89.6883 | -1.6618 | -0.015402 | 100.175 | -10.4867 | 103.6706 | 0.93025 | -0.097382 | 0.9289 | -0.097241
377.72 | -21.4447 | 0.16368 | -0.0043679 | 110.7693 | 89.3246 | -1.7694 | -0.016399 | 100.0469 | -10.7224 | 103.6211 | 0.92906 | -0.099571 | 0.92771 | -0.099426
377.74 | -21.9422 | 0.16218 | -0.0050123 | 110.7675 | 88.8253 | -1.7676 | -0.016383 | 99.7964 | -10.9711 | 103.4534 | 0.92674 | -0.10188 | 0.92539 | -0.10173
377.76 | -21.8113 | 0.16218 | -0.0052987 | 110.58 | 88.7687 | -1.5801 | -0.014645 | 99.6744 | -10.9056 | 103.3096 | 0.9256 | -0.10127 | 0.92426 | -0.10113
377.78 | -21.8375 | 0.16143 | -0.0053703 | 110.2253 | 88.3878 | -1.2254 | -0.011357 | 99.3066 | -10.9187 | 102.9461 | 0.92219 | -0.10139 | 0.92085 | -0.10125
377.8 | -21.4971 | 0.16143 | -0.0053703 | 110.1661 | 88.669 | -1.1662 | -0.010809 | 99.4176 | -10.7485 | 103.0004 | 0.92322 | -0.099814 | 0.92187 | -0.099669
377.82 | -20.8687 | 0.16143 | -0.0047259 | 110.0113 | 89.1426 | -1.0114 | -0.0093739 | 99.577 | -10.4343 | 103.0551 | 0.9247 | -0.096896 | 0.92335 | -0.096755
377.84 | -19.0881 | 0.1618 | -0.002721 | 109.4492 | 90.3611 | -0.4493 | -0.00416 | 99.9051 | -9.5441 | 103.0865 | 0.92775 | -0.088629 | 0.9264 | -0.0885
377.86 | -17.1767 | 0.1618 | -0.00078765 | 108.6975 | 91.5208 | 0.3024 | 0.0028027 | 100.1091 | -8.5884 | 102.9719 | 0.92964 | -0.079754 | 0.92829 | -0.079638
377.88 | -15.2129 | 0.1618 | 0.00078765 | 108.3575 | 93.1446 | 0.6424 | 0.0059539 | 100.751 | -7.6065 | 103.2865 | 0.9356 | -0.070636 | 0.93424 | -0.070533
377.9 | -13.4848 | 0.1633 | 0.00251 | 106.7519 | 93.2671 | 1.248 | 0.011567 | 100.0095 | -6.7424 | 102.257 | 0.92872 | -0.062612 | 0.92736 | -0.06252
377.92 | -10.9711 | 0.1633 | 0.0046543 | 106.2938 | 95.3227 | 1.7061 | 0.015813 | 100.8082 | -5.4856 | 102.6368 | 0.93613 | -0.05094 | 0.93477 | -0.050866
377.94 | -8.2218 | 0.16612 | 0.0070172 | 105.9311 | 97.7093 | 2.0688 | 0.019174 | 101.8202 | -4.1109 | 103.1905 | 0.94553 | -0.038175 | 0.94415 | -0.038119
377.96 | -5.6819 | 0.16612 | 0.0093802 | 105.8911 | 100.2092 | 2.1088 | 0.019545 | 103.0501 | -2.841 | 103.9971 | 0.95695 | -0.026382 | 0.95556 | -0.026344
377.98 | -2.9588 | 0.16612 | 0.011958 | 105.7916 | 102.8328 | 2.2083 | 0.020467 | 104.3122 | -1.4794 | 104.8053 | 0.96867 | -0.013738 | 0.96726 | -0.013718
378 | -0.18329 | 0.16893 | 0.014607 | 104.8734 | 104.6901 | 2.1265 | 0.019709 | 104.7818 | -0.091644 | 104.8123 | 0.97303 | -0.00085103 | 0.97162 | -0.00084979
378.02 | 2.6184 | 0.16893 | 0.017257 | 104.7589 | 107.3773 | 2.241 | 0.02077 | 106.0681 | 1.3092 | 105.6317 | 0.98498 | 0.012158 | 0.98354 | 0.01214
378.04 | 5.263 | 0.17118 | 0.019834 | 104.9144 | 110.1774 | 2.0855 | 0.019329 | 107.5459 | 2.6315 | 106.6687 | 0.9987 | 0.024437 | 0.99725 | 0.024401
378.06 | 8.0909 | 0.17118 | 0.022555 | 105.1739 | 113.2648 | 1.826 | 0.016924 | 109.2193 | 4.0454 | 107.8709 | 1.0142 | 0.037567 | 1.0128 | 0.037512
378.08 | 10.526 | 0.17118 | 0.02499 | 105.2027 | 115.7287 | 1.7972 | 0.016657 | 110.4657 | 5.263 | 108.7114 | 1.0258 | 0.048874 | 1.0243 | 0.048802
378.1 | 12.9873 | 0.17455 | 0.027424 | 105.2287 | 118.216 | 1.7712 | 0.016416 | 111.7223 | 6.4936 | 109.5578 | 1.0375 | 0.060302 | 1.036 | 0.060214
378.12 | 15.082 | 0.17455 | 0.029429 | 105.2821 | 120.3641 | 1.7178 | 0.015921 | 112.8231 | 7.541 | 110.3094 | 1.0477 | 0.070028 | 1.0462 | 0.069926
378.14 | 17.2291 | 0.17455 | 0.031506 | 105.8691 | 123.0982 | 1.1308 | 0.010481 | 114.4836 | 8.6145 | 111.6121 | 1.0631 | 0.079997 | 1.0616 | 0.079881
378.16 | 18.643 | 0.17586 | 0.032938 | 105.7327 | 124.3757 | 1.2672 | 0.011745 | 115.0542 | 9.3215 | 111.947 | 1.0684 | 0.086562 | 1.0669 | 0.086436
378.18 | 19.9784 | 0.17586 | 0.034298 | 105.9209 | 125.8993 | 1.079 | 0.01 | 115.9101 | 9.9892 | 112.5804 | 1.0764 | 0.092763 | 1.0748 | 0.092627
378.2 | 21.0519 | 0.17755 | 0.035229 | 105.7051 | 126.757 | 1.2948 | 0.012001 | 116.2311 | 10.526 | 112.7224 | 1.0794 | 0.097747 | 1.0778 | 0.097605
378.22 | 21.6542 | 0.17755 | 0.036089 | 105.8951 | 127.5493 | 1.1048 | 0.01024 | 116.7222 | 10.8271 | 113.1132 | 1.0839 | 0.10054 | 1.0823 | 0.1004
378.24 | 22.0469 | 0.17755 | 0.036447 | 106.0624 | 128.1093 | 0.9375 | 0.008689 | 117.0859 | 11.0235 | 113.4114 | 1.0873 | 0.10237 | 1.0857 | 0.10222
378.26 | 21.9946 | 0.17849 | 0.03659 | 106.0845 | 128.0791 | 0.9154 | 0.0084842 | 117.0818 | 10.9973 | 113.416 | 1.0873 | 0.10212 | 1.0857 | 0.10198
378.28 | 21.4971 | 0.17849 | 0.03659 | 106.3661 | 127.8632 | 0.6338 | 0.0058742 | 117.1146 | 10.7485 | 113.5318 | 1.0876 | 0.099814 | 1.086 | 0.099669
378.3 | 21.3662 | 0.17905 | 0.036518 | 106.5026 | 127.8688 | 0.4973 | 0.0046091 | 117.1857 | 10.6831 | 113.6247 | 1.0882 | 0.099206 | 1.0866 | 0.099062
378.32 | 20.7639 | 0.17905 | 0.036017 | 106.6188 | 127.3827 | 0.3811 | 0.0035321 | 117.0008 | 10.382 | 113.5401 | 1.0865 | 0.09641 | 1.0849 | 0.096269
378.34 | 18.7478 | 0.17905 | 0.034585 | 106.9139 | 125.6617 | 0.086 | 0.00079707 | 116.2878 | 9.3739 | 113.1632 | 1.0799 | 0.087048 | 1.0783 | 0.086922
378.36 | 16.7054 | 0.17868 | 0.033368 | 108.4752 | 125.1806 | -0.4753 | -0.00441 | 116.8279 | 8.3527 | 114.0437 | 1.0849 | 0.077566 | 1.0833 | 0.077453
378.38 | 15.8675 | 0.17868 | 0.03215 | 108.6714 | 124.5389 | -0.6715 | -0.0062236 | 116.6052 | 7.9338 | 113.9606 | 1.0828 | 0.073675 | 1.0813 | 0.073568
378.4 | 13.092 | 0.17868 | 0.029716 | 109.5629 | 122.6549 | -1.563 | -0.014486 | 116.1089 | 6.546 | 113.9269 | 1.0782 | 0.060788 | 1.0766 | 0.0607
378.42 | 10.7093 | 0.17699 | 0.027926 | 109.7675 | 120.4768 | -1.7676 | -0.016383 | 115.1221 | 5.3546 | 113.3373 | 1.0691 | 0.049725 | 1.0675 | 0.049652
378.44 | 8.117 | 0.17699 | 0.025849 | 110.2151 | 118.3321 | -2.2152 | -0.020531 | 114.2736 | 4.0585 | 112.9208 | 1.0612 | 0.037689 | 1.0596 | 0.037634
378.46 | 5.4201 | 0.17549 | 0.023629 | 110.099 | 115.5191 | -2.0991 | -0.019455 | 112.809 | 2.71 | 111.9057 | 1.0476 | 0.025166 | 1.0461 | 0.02513
378.48 | 2.7231 | 0.17549 | 0.02141 | 110.2657 | 112.9888 | -2.2658 | -0.021 | 111.6273 | 1.3616 | 111.1734 | 1.0366 | 0.012644 | 1.0351 | 0.012625
378.5 | 0.026184 | 0.17549 | 0.018904 | 110.2242 | 110.2504 | -2.2243 | -0.020615 | 110.2373 | 0.013092 | 110.2329 | 1.0237 | 0.00012158 | 1.0222 | 0.0001214
378.52 | -2.8802 | 0.1723 | 0.016254 | 111.5428 | 108.6626 | -2.5429 | -0.023568 | 110.1027 | -1.4401 | 110.5827 | 1.0224 | -0.013373 | 1.021 | -0.013354
378.54 | -5.4725 | 0.1723 | 0.013676 | 111.7205 | 106.248 | -2.7206 | -0.025215 | 108.9843 | -2.7362 | 109.8963 | 1.0121 | -0.025409 | 1.0106 | -0.025372
378.56 | -8.0909 | 0.1723 | 0.011027 | 111.6401 | 103.5492 | -2.6402 | -0.02447 | 107.5947 | -4.0454 | 108.9431 | 0.99915 | -0.037567 | 0.9977 | -0.037512
378.58 | -10.6045 | 0.16949 | 0.0084493 | 111.3327 | 100.7282 | -2.3328 | -0.021621 | 106.0304 | -5.3023 | 107.7979 | 0.98463 | -0.049238 | 0.98319 | -0.049167
378.6 | -12.9349 | 0.16949 | 0.0059432 | 111.5798 | 98.6449 | -2.5799 | -0.023911 | 105.1123 | -6.4675 | 107.2682 | 0.9761 | -0.060059 | 0.97468 | -0.059971
378.62 | -15.1605 | 0.16593 | 0.0035086 | 111.2476 | 96.0871 | -2.2477 | -0.020832 | 103.6673 | -7.5803 | 106.1941 | 0.96268 | -0.070393 | 0.96128 | -0.07029
378.64 | -16.9934 | 0.16593 | 0.0013605 | 111.1418 | 94.1484 | -2.1419 | -0.019852 | 102.6451 | -8.4967 | 105.4773 | 0.95319 | -0.078903 | 0.9518 | -0.078788
378.66 | -18.5121 | 0.16593 | -0.00057283 | 111.0226 | 92.5105 | -2.0227 | -0.018747 | 101.7666 | -9.256 | 104.8519 | 0.94503 | -0.085954 | 0.94366 | -0.085829
378.68 | -20.1093 | 0.16387 | -0.0024345 | 110.7123 | 90.603 | -1.7124 | -0.015871 | 100.6576 | -10.0547 | 104.0092 | 0.93474 | -0.09337 | 0.93337 | -0.093234
378.7 | -20.9472 | 0.16387 | -0.0035086 | 110.997 | 90.0498 | -1.9971 | -0.01851 | 100.5234 | -10.4736 | 104.0146 | 0.93349 | -0.097261 | 0.93213 | -0.097119
378.72 | -21.6804 | 0.16274 | -0.0043679 | 110.4754 | 88.795 | -1.4755 | -0.013675 | 99.6352 | -10.8402 | 103.2486 | 0.92524 | -0.10067 | 0.92389 | -0.10052
378.74 | -22.0208 | 0.16274 | -0.0050123 | 110.3966 | 88.3758 | -1.3967 | -0.012945 | 99.3862 | -11.0104 | 103.0563 | 0.92293 | -0.10225 | 0.92158 | -0.1021
378.76 | -21.9946 | 0.16274 | -0.0053703 | 110.4885 | 88.4939 | -1.4886 | -0.013797 | 99.4912 | -10.9973 | 103.157 | 0.9239 | -0.10212 | 0.92256 | -0.10198
378.78 | -21.7851 | 0.16162 | -0.0053703 | 110.4317 | 88.6466 | -1.4318 | -0.01327 | 99.5391 | -10.8926 | 103.17 | 0.92435 | -0.10115 | 0.923 | -0.101
378.8 | -21.5756 | 0.16162 | -0.0053703 | 110.1779 | 88.6023 | -1.178 | -0.010918 | 99.3901 | -10.7878 | 102.986 | 0.92296 | -0.10018 | 0.92162 | -0.10003
378.82 | -20.6854 | 0.16162 | -0.0046543 | 109.8509 | 89.1655 | -0.851 | -0.00789 | 99.5082 | -10.3427 | 102.9558 | 0.92406 | -0.096045 | 0.92272 | -0.095905
378.84 | -18.8001 | 0.16162 | -0.002721 | 109.2052 | 90.4051 | -0.2053 | -0.0019 | 99.8051 | -9.4001 | 102.9385 | 0.92682 | -0.087292 | 0.92547 | -0.087164
378.86 | -16.784 | 0.16162 | -0.00078765 | 108.8904 | 92.1064 | 0.1095 | 0.0010149 | 100.4984 | -8.392 | 103.2957 | 0.93326 | -0.07793 | 0.9319 | -0.077817
378.88 | -15.1867 | 0.1633 | 0.00078765 | 107.3883 | 92.2016 | 0.6116 | 0.00567 | 99.7949 | -7.5934 | 102.3261 | 0.92672 | -0.070514 | 0.92537 | -0.070411
378.9 | -12.9611 | 0.1633 | 0.00265 | 106.6647 | 93.7036 | 1.3352 | 0.012375 | 100.1842 | -6.4805 | 102.3443 | 0.93034 | -0.06018 | 0.92898 | -0.060093
378.92 | -10.5783 | 0.1633 | 0.0047259 | 106.6929 | 96.1146 | 1.307 | 0.012114 | 101.4037 | -5.2892 | 103.1668 | 0.94166 | -0.049117 | 0.94029 | -0.049045
378.94 | -7.9338 | 0.16537 | 0.0071604 | 106.4796 | 98.5458 | 1.5203 | 0.014091 | 102.5127 | -3.9669 | 103.835 | 0.95196 | -0.036838 | 0.95058 | -0.036784
378.96 | -5.3939 | 0.16537 | 0.0093802 | 106.2003 | 100.8064 | 1.7996 | 0.016679 | 103.5033 | -2.697 | 104.4023 | 0.96116 | -0.025045 | 0.95976 | -0.025008
378.98 | -2.697 | 0.16874 | 0.01203 | 104.8965 | 102.1995 | 2.1034 | 0.019495 | 103.548 | -1.3485 | 103.9975 | 0.96158 | -0.012522 | 0.96018 | -0.012504
379 | -0.078552 | 0.16874 | 0.014607 | 104.9654 | 104.8868 | 2.0345 | 0.018856 | 104.9261 | -0.039276 | 104.9392 | 0.97437 | -0.000365 | 0.97295 | -0.000364
379.02 | 2.6708 | 0.16874 | 0.017257 | 104.8838 | 107.5546 | 2.1161 | 0.019613 | 106.2192 | 1.3354 | 105.7741 | 0.98638 | 0.012401 | 0.98494 | 0.012383
379.04 | 5.4463 | 0.17155 | 0.019834 | 105.0166 | 110.4629 | 1.9833 | 0.018382 | 107.7397 | 2.7231 | 106.832 | 1.0005 | 0.025288 | 0.99904 | 0.025251
379.06 | 7.9861 | 0.17155 | 0.022484 | 104.939 | 112.9251 | 2.0609 | 0.019101 | 108.9321 | 3.9931 | 107.601 | 1.0116 | 0.037081 | 1.0101 | 0.037027
379.08 | 10.4736 | 0.17155 | 0.02499 | 105.3061 | 115.7797 | 1.6938 | 0.015699 | 110.5429 | 5.2368 | 108.7973 | 1.0265 | 0.04863 | 1.025 | 0.04856
379.1 | 12.8564 | 0.17436 | 0.027353 | 105.3301 | 118.1865 | 1.6698 | 0.015476 | 111.7583 | 6.4282 | 109.6156 | 1.0378 | 0.059694 | 1.0363 | 0.059607
379.12 | 14.8987 | 0.17436 | 0.029429 | 105.654 | 120.5527 | 1.3459 | 0.012474 | 113.1034 | 7.4494 | 110.6202 | 1.0503 | 0.069177 | 1.0488 | 0.069076
379.14 | 16.4697 | 0.17586 | 0.031148 | 105.7845 | 122.2542 | 1.2154 | 0.011265 | 114.0194 | 8.2349 | 111.2744 | 1.0588 | 0.076471 | 1.0573 | 0.07636
379.16 | 18.1979 | 0.17586 | 0.03301 | 105.9479 | 124.1458 | 1.052 | 0.0097502 | 115.0468 | 9.0989 | 112.0139 | 1.0684 | 0.084495 | 1.0668 | 0.084372
379.18 | 19.6642 | 0.17586 | 0.034298 | 105.7205 | 125.3847 | 1.2794 | 0.011858 | 115.5526 | 9.8321 | 112.2752 | 1.0731 | 0.091304 | 1.0715 | 0.091171
379.2 | 20.7377 | 0.17718 | 0.035229 | 105.7237 | 126.4614 | 1.2762 | 0.011828 | 116.0926 | 10.3689 | 112.6363 | 1.0781 | 0.096288 | 1.0765 | 0.096148
379.22 | 21.6018 | 0.17718 | 0.036089 | 105.4144 | 127.0162 | 1.5855 | 0.014695 | 116.2153 | 10.8009 | 112.615 | 1.0792 | 0.1003 | 1.0776 | 0.10015
379.24 | 21.9946 | 0.17849 | 0.036518 | 105.8802 | 127.8748 | 1.1197 | 0.010378 | 116.8775 | 10.9973 | 113.2117 | 1.0854 | 0.10212 | 1.0838 | 0.10198
379.26 | 21.8375 | 0.17849 | 0.03659 | 105.8637 | 127.7012 | 1.1362 | 0.010531 | 116.7824 | 10.9187 | 113.1429 | 1.0845 | 0.10139 | 1.0829 | 0.10125
379.28 | 21.3138 | 0.17849 | 0.036661 | 106.0327 | 127.3465 | 0.9672 | 0.0089643 | 116.6896 | 10.6569 | 113.1373 | 1.0836 | 0.098963 | 1.082 | 0.098819
379.3 | 21.2352 | 0.17905 | 0.03659 | 106.2057 | 127.4409 | 0.7942 | 0.0073608 | 116.8233 | 10.6176 | 113.2841 | 1.0849 | 0.098598 | 1.0833 | 0.098455
379.32 | 20.5283 | 0.17905 | 0.035945 | 106.5017 | 127.03 | 0.4982 | 0.00462 | 116.7658 | 10.2641 | 113.3445 | 1.0843 | 0.095316 | 1.0827 | 0.095177
379.34 | 18.7478 | 0.17905 | 0.034442 | 106.7841 | 125.5319 | 0.2158 | 0.0020001 | 116.158 | 9.3739 | 113.0334 | 1.0787 | 0.087048 | 1.0771 | 0.086922
379.36 | 16.9411 | 0.17905 | 0.033224 | 107.1031 | 124.0442 | -0.1032 | -0.00095648 | 115.5736 | 8.4705 | 112.7501 | 1.0732 | 0.07866 | 1.0717 | 0.078545
379.38 | 15.5009 | 0.17905 | 0.031864 | 107.4814 | 122.9823 | -0.4815 | -0.0044627 | 115.2319 | 7.7505 | 112.6484 | 1.0701 | 0.071973 | 1.0685 | 0.071868
379.4 | 12.9087 | 0.17755 | 0.029787 | 109.3576 | 122.2663 | -1.3577 | -0.012584 | 115.812 | 6.4544 | 113.6605 | 1.0755 | 0.059937 | 1.0739 | 0.05985
379.42 | 10.6045 | 0.17755 | 0.027926 | 109.5599 | 120.1644 | -1.56 | -0.014458 | 114.8622 | 5.3023 | 113.0947 | 1.0666 | 0.049238 | 1.0651 | 0.049167
379.44 | 8.1432 | 0.17755 | 0.025992 | 109.5468 | 117.69 | -1.5469 | -0.014337 | 113.6184 | 4.0716 | 112.2612 | 1.0551 | 0.03781 | 1.0536 | 0.037755
379.46 | 5.4201 | 0.17568 | 0.023844 | 109.7127 | 115.1328 | -1.7128 | -0.015875 | 112.4227 | 2.71 | 111.5194 | 1.044 | 0.025166 | 1.0425 | 0.02513
379.48 | 2.5922 | 0.17568 | 0.02141 | 110.1088 | 112.701 | -2.1089 | -0.019546 | 111.4049 | 1.2961 | 110.9729 | 1.0345 | 0.012036 | 1.033 | 0.012019
379.5 | -0.052368 | 0.17268 | 0.018975 | 111.3762 | 111.3238 | -2.3763 | -0.022024 | 111.35 | -0.026184 | 111.3587 | 1.034 | -0.000243 | 1.0325 | -0.000243
379.52 | -2.697 | 0.17268 | 0.016397 | 111.263 | 108.566 | -2.2631 | -0.020975 | 109.9145 | -1.3485 | 110.364 | 1.0207 | -0.012522 | 1.0192 | -0.012504
379.54 | -5.551 | 0.17268 | 0.013676 | 111.1076 | 105.5566 | -2.1077 | -0.019535 | 108.3321 | -2.7755 | 109.2573 | 1.006 | -0.025774 | 1.0045 | -0.025737
379.56 | -8.0123 | 0.16987 | 0.011099 | 111.5988 | 103.5865 | -2.5989 | -0.024087 | 107.5926 | -4.0062 | 108.928 | 0.99914 | -0.037202 | 0.99768 | -0.037148
379.58 | -10.4736 | 0.16987 | 0.0084493 | 111.3566 | 100.883 | -2.3567 | -0.021842 | 106.1198 | -5.2368 | 107.8654 | 0.98546 | -0.04863 | 0.98402 | -0.04856
379.6 | -12.9087 | 0.16987 | 0.0058 | 111.2539 | 98.3452 | -2.254 | -0.020891 | 104.7995 | -6.4544 | 106.951 | 0.9732 | -0.059937 | 0.97178 | -0.05985
379.62 | -14.8725 | 0.1663 | 0.0035086 | 111.3998 | 96.5273 | -2.3999 | -0.022243 | 103.9635 | -7.4363 | 106.4423 | 0.96544 | -0.069055 | 0.96403 | -0.068955
379.64 | -16.7316 | 0.1663 | 0.0013605 | 111.3198 | 94.5882 | -2.3199 | -0.021501 | 102.954 | -8.3658 | 105.7426 | 0.95606 | -0.077687 | 0.95467 | -0.077574
379.66 | -18.3812 | 0.16405 | -0.00064444 | 111.0804 | 92.6992 | -2.0805 | -0.0193 | 101.8898 | -9.1906 | 104.9533 | 0.94618 | -0.085346 | 0.9448 | -0.085222
379.68 | -19.7951 | 0.16405 | -0.0022197 | 110.7178 | 90.9227 | -1.7179 | -0.015922 | 100.8202 | -9.8976 | 104.1194 | 0.93625 | -0.091912 | 0.93488 | -0.091778
379.7 | -20.8163 | 0.16405 | -0.0036518 | 110.7017 | 89.8854 | -1.7018 | -0.015773 | 100.2936 | -10.4081 | 103.7629 | 0.93135 | -0.096653 | 0.93 | -0.096512
379.72 | -21.4185 | 0.16255 | -0.0044395 | 110.7227 | 89.3042 | -1.7228 | -0.015967 | 100.0134 | -10.7093 | 103.5832 | 0.92875 | -0.099449 | 0.9274 | -0.099304
379.74 | -21.7065 | 0.16255 | -0.00501 | 110.7239 | 89.0174 | -1.724 | -0.015978 | 99.8706 | -10.8533 | 103.4884 | 0.92743 | -0.10079 | 0.92608 | -0.10064
379.76 | -21.7065 | 0.16255 | -0.0052271 | 110.4841 | 88.7776 | -1.4842 | -0.013756 | 99.6308 | -10.8533 | 103.2486 | 0.9252 | -0.10079 | 0.92385 | -0.10064
379.78 | -21.6542 | 0.16199 | -0.0053703 | 110.4656 | 88.8114 | -1.4657 | -0.013584 | 99.6385 | -10.8271 | 103.2475 | 0.92527 | -0.10054 | 0.92392 | -0.1004
379.8 | -21.3923 | 0.16199 | -0.0053703 | 110.2689 | 88.8766 | -1.269 | -0.011761 | 99.5727 | -10.6962 | 103.1381 | 0.92466 | -0.099328 | 0.92331 | -0.099183
379.82 | -20.6592 | 0.16162 | -0.0046543 | 109.8792 | 89.22 | -0.8793 | -0.0081496 | 99.5496 | -10.3296 | 102.9928 | 0.92445 | -0.095924 | 0.9231 | -0.095784
379.84 | -18.8525 | 0.16162 | -0.0026494 | 109.3226 | 90.4701 | -0.3227 | -0.00299 | 99.8964 | -9.4262 | 103.0384 | 0.92767 | -0.087535 | 0.92631 | -0.087407
379.86 | -17.0196 | 0.16162 | -0.00078765 | 108.9183 | 91.8987 | 0.0816 | 0.00075629 | 100.4085 | -8.5098 | 103.2451 | 0.93242 | -0.079024 | 0.93106 | -0.078909
379.88 | -15.1344 | 0.16274 | 0.00085925 | 107.3734 | 92.239 | 0.6265 | 0.0058066 | 99.8062 | -7.5672 | 102.3286 | 0.92683 | -0.070271 | 0.92548 | -0.070169
379.9 | -13.1182 | 0.16274 | 0.0026494 | 106.8011 | 93.6829 | 1.1988 | 0.011111 | 100.242 | -6.5591 | 102.4284 | 0.93088 | -0.06091 | 0.92952 | -0.060821
379.92 | -10.814 | 0.16462 | 0.0046543 | 106.4376 | 95.6236 | 1.5623 | 0.01448 | 101.0306 | -5.407 | 102.8329 | 0.9382 | -0.050211 | 0.93683 | -0.050138
379.94 | -8.248 | 0.16462 | 0.0069456 | 105.9213 | 97.6733 | 2.0786 | 0.019265 | 101.7973 | -4.124 | 103.172 | 0.94532 | -0.038296 | 0.94394 | -0.038241
379.96 | -5.6034 | 0.16462 | 0.0093802 | 105.8347 | 100.2313 | 2.1652 | 0.020068 | 103.033 | -2.8017 | 103.9669 | 0.95679 | -0.026017 | 0.9554 | -0.025979
379.98 | -2.8802 | 0.1678 | 0.012 | 105.1727 | 102.2925 | 1.8272 | 0.016935 | 103.7326 | -1.4401 | 104.2126 | 0.96329 | -0.013373 | 0.96189 | -0.013354
380 | -0.18329 | 0.1678 | 0.014607 | 104.7206 | 104.5373 | 2.2793 | 0.021125 | 104.629 | -0.091644 | 104.6595 | 0.97161 | -0.000851 | 0.9702 | -0.00085
380.02 | 2.7755 | 0.1678 | 0.017257 | 105.0355 | 107.811 | 1.9644 | 0.018207 | 106.4233 | 1.3878 | 105.9607 | 0.98828 | 0.012887 | 0.98684 | 0.012868
380.04 | 5.2368 | 0.17061 | 0.019978 | 105.0403 | 110.2771 | 1.9596 | 0.018162 | 107.6587 | 2.6184 | 106.7859 | 0.99975 | 0.024315 | 0.99829 | 0.02428
380.06 | 7.9861 | 0.17061 | 0.022484 | 104.6273 | 112.6134 | 2.3726 | 0.02199 | 108.6204 | 3.9931 | 107.2893 | 1.0087 | 0.037081 | 1.0072 | 0.037027
380.08 | 10.526 | 0.17361 | 0.02499 | 105.0147 | 115.5407 | 1.9852 | 0.018399 | 110.2777 | 5.263 | 108.5234 | 1.0241 | 0.048874 | 1.0226 | 0.048802
380.1 | 12.9611 | 0.17361 | 0.027424 | 105.0178 | 117.9789 | 1.9821 | 0.018371 | 111.4983 | 6.4805 | 109.3382 | 1.0354 | 0.06018 | 1.0339 | 0.060093
380.12 | 14.8463 | 0.17361 | 0.029429 | 105.5914 | 120.4377 | 1.4085 | 0.013054 | 113.0146 | 7.4232 | 110.5402 | 1.0495 | 0.068934 | 1.048 | 0.068833
380.14 | 16.9411 | 0.17605 | 0.031506 | 105.9153 | 122.8564 | 1.0846 | 0.010052 | 114.3858 | 8.4705 | 111.5623 | 1.0622 | 0.07866 | 1.0607 | 0.078545
380.16 | 18.1717 | 0.17605 | 0.032866 | 105.7415 | 123.9132 | 1.2584 | 0.011663 | 114.8274 | 9.0859 | 111.7987 | 1.0663 | 0.084374 | 1.0648 | 0.084251
380.18 | 19.6904 | 0.17736 | 0.03437 | 105.5814 | 125.2718 | 1.4185 | 0.013147 | 115.4266 | 9.8452 | 112.1449 | 1.0719 | 0.091425 | 1.0703 | 0.091292
380.2 | 20.6068 | 0.17736 | 0.035301 | 105.3774 | 125.9842 | 1.6225 | 0.015038 | 115.6808 | 10.3034 | 112.2463 | 1.0742 | 0.09568 | 1.0727 | 0.095541
380.22 | 21.2876 | 0.17736 | 0.03616 | 105.5212 | 126.8088 | 1.4787 | 0.013705 | 116.165 | 10.6438 | 112.6171 | 1.0787 | 0.098841 | 1.0772 | 0.098697
380.24 | 21.5756 | 0.17849 | 0.036518 | 105.5619 | 127.1375 | 1.438 | 0.0133 | 116.3497 | 10.7878 | 112.7538 | 1.0805 | 0.10018 | 1.0789 | 0.10003
380.26 | 21.7065 | 0.17849 | 0.03659 | 105.8583 | 127.5648 | 1.1416 | 0.010581 | 116.7116 | 10.8533 | 113.0938 | 1.0838 | 0.10079 | 1.0822 | 0.10064
380.28 | 21.2091 | 0.17849 | 0.03659 | 106.1423 | 127.3514 | 0.8576 | 0.0079485 | 116.7468 | 10.6045 | 113.212 | 1.0841 | 0.098477 | 1.0826 | 0.098333
380.3 | 21.1305 | 0.17924 | 0.03659 | 106.2258 | 127.3563 | 0.7741 | 0.0071746 | 116.7911 | 10.5653 | 113.2693 | 1.0846 | 0.098112 | 1.083 | 0.097969
380.32 | 20.5545 | 0.17924 | 0.036089 | 106.347 | 126.9015 | 0.6529 | 0.0060512 | 116.6242 | 10.2772 | 113.1985 | 1.083 | 0.095437 | 1.0814 | 0.095298
380.34 | 18.931 | 0.17943 | 0.034657 | 106.7743 | 125.7053 | 0.2256 | 0.0020909 | 116.2398 | 9.4655 | 113.0846 | 1.0794 | 0.0879 | 1.0779 | 0.087771
380.36 | 17.1243 | 0.17943 | 0.033296 | 107.2477 | 124.372 | -0.2478 | -0.0023 | 115.8099 | 8.5622 | 112.9558 | 1.0754 | 0.079511 | 1.0739 | 0.079395
380.38 | 15.5009 | 0.17943 | 0.032079 | 107.7298 | 123.2307 | -0.7299 | -0.0067649 | 115.4803 | 7.7505 | 112.8968 | 1.0724 | 0.071973 | 1.0708 | 0.071868
380.4 | 13.092 | 0.1783 | 0.029787 | 109.191 | 122.283 | -1.1911 | -0.011 | 115.737 | 6.546 | 113.555 | 1.0748 | 0.060788 | 1.0732 | 0.0607
380.42 | 10.7616 | 0.1783 | 0.027997 | 109.5032 | 120.2648 | -1.5033 | -0.0139 | 114.884 | 5.3808 | 113.0904 | 1.0668 | 0.049968 | 1.0653 | 0.049895
380.44 | 8.3003 | 0.17605 | 0.025849 | 110.1157 | 118.416 | -2.1158 | -0.01961 | 114.2659 | 4.1502 | 112.8825 | 1.0611 | 0.03854 | 1.0596 | 0.038483
380.46 | 5.6557 | 0.17605 | 0.023773 | 110.3977 | 116.0534 | -2.3978 | -0.022223 | 113.2256 | 2.8279 | 112.2829 | 1.0514 | 0.02626 | 1.0499 | 0.026222
380.48 | 2.9326 | 0.17605 | 0.02141 | 110.1667 | 113.0993 | -2.1668 | -0.020082 | 111.633 | 1.4663 | 111.1442 | 1.0367 | 0.013617 | 1.0351 | 0.013597
380.5 | 0.1571 | 0.17361 | 0.018975 | 111.4304 | 111.5875 | -2.4305 | -0.022526 | 111.509 | 0.078552 | 111.4828 | 1.0355 | 0.000729 | 1.034 | 0.000728
380.52 | -2.6184 | 0.17361 | 0.016397 | 111.4044 | 108.786 | -2.4045 | -0.022286 | 110.0952 | -1.3092 | 110.5316 | 1.0224 | -0.012158 | 1.0209 | -0.01214
380.54 | -5.3939 | 0.17361 | 0.013748 | 111.5238 | 106.1299 | -2.5239 | -0.023392 | 108.8268 | -2.697 | 109.7258 | 1.0106 | -0.025045 | 1.0091 | -0.025008
380.56 | -7.9338 | 0.17099 | 0.011099 | 111.7753 | 103.8415 | -2.7754 | -0.025723 | 107.8084 | -3.9669 | 109.1307 | 1.0011 | -0.036838 | 0.99968 | -0.036784
380.58 | -10.526 | 0.17099 | 0.0084493 | 111.5244 | 100.9984 | -2.5245 | -0.023398 | 106.2614 | -5.263 | 108.0157 | 0.98677 | -0.048874 | 0.98534 | -0.048802
380.6 | -12.9087 | 0.16724 | 0.0059432 | 111.5073 | 98.5986 | -2.5074 | -0.0232 | 105.0529 | -6.4544 | 107.2044 | 0.97555 | -0.059937 | 0.97413 | -0.05985
380.62 | -14.9249 | 0.16724 | 0.0035086 | 111.386 | 96.4611 | -2.3861 | -0.022115 | 103.9236 | -7.4624 | 106.411 | 0.96506 | -0.069298 | 0.96366 | -0.069197
380.64 | -16.784 | 0.16724 | 0.0013605 | 111.2614 | 94.4774 | -2.2615 | -0.021 | 102.8694 | -8.392 | 105.6667 | 0.95527 | -0.07793 | 0.95388 | -0.077817
380.66 | -18.4335 | 0.1648 | -0.00064444 | 111.1302 | 92.6967 | -2.1303 | -0.0197 | 101.9134 | -9.2168 | 104.9857 | 0.9464 | -0.08559 | 0.94502 | -0.085465
380.68 | -19.7689 | 0.1648 | -0.0022197 | 110.8818 | 91.1129 | -1.8819 | -0.017442 | 100.9973 | -9.8845 | 104.2922 | 0.93789 | -0.09179 | 0.93652 | -0.091656
380.7 | -21.0258 | 0.16312 | -0.0035086 | 110.9146 | 89.8888 | -1.9147 | -0.017746 | 100.4017 | -10.5129 | 103.906 | 0.93236 | -0.097626 | 0.931 | -0.097483
380.72 | -21.628 | 0.16312 | -0.0043679 | 111.0306 | 89.4026 | -2.0307 | -0.018821 | 100.2166 | -10.814 | 103.8213 | 0.93064 | -0.10042 | 0.92928 | -0.10028
380.74 | -21.9422 | 0.16312 | -0.0049407 | 110.8105 | 88.8683 | -1.8106 | -0.016781 | 99.8394 | -10.9711 | 103.4964 | 0.92714 | -0.10188 | 0.92579 | -0.10173
380.76 | -21.9684 | 0.16237 | -0.0051555 | 110.3096 | 88.3412 | -1.3097 | -0.012139 | 99.3254 | -10.9842 | 102.9868 | 0.92236 | -0.102 | 0.92102 | -0.10185
380.78 | -21.8637 | 0.16237 | -0.0052987 | 110.4293 | 88.5656 | -1.4294 | -0.013248 | 99.4975 | -10.9318 | 103.1414 | 0.92396 | -0.10152 | 0.92262 | -0.10137
380.8 | -21.2614 | 0.1618 | -0.0052987 | 110.1219 | 88.8605 | -1.122 | -0.010399 | 99.4912 | -10.6307 | 103.0348 | 0.9239 | -0.09872 | 0.92256 | -0.098576
380.82 | -20.921 | 0.1618 | -0.0046543 | 110.0364 | 89.1154 | -1.0365 | -0.00961 | 99.5759 | -10.4605 | 103.0627 | 0.92469 | -0.097139 | 0.92334 | -0.096998
380.84 | -19.0358 | 0.1618 | -0.0026494 | 109.2316 | 90.1958 | -0.2317 | -0.00215 | 99.7137 | -9.5179 | 102.8863 | 0.92597 | -0.088386 | 0.92462 | -0.088257
380.86 | -17.1243 | 0.16255 | -0.00078765 | 108.6988 | 91.5745 | 0.3011 | 0.0027907 | 100.1366 | -8.5622 | 102.9907 | 0.9299 | -0.079511 | 0.92854 | -0.079395
380.88 | -15.1867 | 0.16255 | 0.00093086 | 108.588 | 93.4013 | 0.4119 | 0.0038176 | 100.9946 | -7.5934 | 103.5258 | 0.93786 | -0.070514 | 0.9365 | -0.070411
380.9 | -13.3015 | 0.16255 | 0.00258 | 107.6221 | 94.3206 | 1.3778 | 0.01277 | 100.9714 | -6.6507 | 103.1883 | 0.93765 | -0.061761 | 0.93628 | -0.061671
380.92 | -10.8926 | 0.16424 | 0.0047259 | 106.3927 | 95.5001 | 1.6072 | 0.014896 | 100.9464 | -5.4463 | 102.7618 | 0.93742 | -0.050576 | 0.93605 | -0.050502
380.94 | -8.2218 | 0.16424 | 0.0070888 | 106.1339 | 97.9121 | 1.866 | 0.017295 | 102.023 | -4.1109 | 103.3933 | 0.94741 | -0.038175 | 0.94603 | -0.038119
380.96 | -5.7605 | 0.16724 | 0.0093802 | 105.995 | 100.2345 | 2.0049 | 0.018582 | 103.1148 | -2.8802 | 104.0748 | 0.95755 | -0.026747 | 0.95616 | -0.026708
380.98 | -2.8279 | 0.16724 | 0.01203 | 106.0391 | 103.2112 | 1.9608 | 0.018173 | 104.6252 | -1.4139 | 105.0965 | 0.97158 | -0.01313 | 0.97016 | -0.013111
381 | -0.26184 | 0.16724 | 0.014679 | 105.7657 | 105.5039 | 2.2342 | 0.020707 | 105.6348 | -0.13092 | 105.6784 | 0.98095 | -0.00122 | 0.97953 | -0.00121
381.02 | 2.4875 | 0.17005 | 0.017328 | 104.7657 | 107.2532 | 2.2342 | 0.020707 | 106.0094 | 1.2437 | 105.5949 | 0.98443 | 0.01155 | 0.983 | 0.011533
381.04 | 5.4725 | 0.17005 | 0.020049 | 105.0466 | 110.5191 | 1.9533 | 0.018104 | 107.7828 | 2.7362 | 106.8708 | 1.0009 | 0.025409 | 0.99944 | 0.025372
381.06 | 8.0123 | 0.17005 | 0.022555 | 105.1235 | 113.1358 | 1.8764 | 0.017391 | 109.1297 | 4.0062 | 107.7943 | 1.0134 | 0.037202 | 1.0119 | 0.037148
381.08 | 10.5522 | 0.17361 | 0.025062 | 105.509 | 116.0612 | 1.4909 | 0.013818 | 110.7851 | 5.2761 | 109.0264 | 1.0288 | 0.048995 | 1.0273 | 0.048924
381.1 | 12.9087 | 0.17361 | 0.027353 | 105.5484 | 118.4571 | 1.4515 | 0.013453 | 112.0028 | 6.4544 | 109.8513 | 1.0401 | 0.059937 | 1.0386 | 0.05985
381.12 | 15.0558 | 0.17568 | 0.029573 | 105.5472 | 120.603 | 1.4527 | 0.013464 | 113.0751 | 7.5279 | 110.5658 | 1.05 | 0.069906 | 1.0485 | 0.069804
381.14 | 16.784 | 0.17568 | 0.031363 | 105.8901 | 122.6741 | 1.1098 | 0.010286 | 114.2821 | 8.392 | 111.4848 | 1.0613 | 0.07793 | 1.0597 | 0.077817
381.16 | 18.6168 | 0.17568 | 0.032866 | 105.8232 | 124.44 | 1.1767 | 0.010906 | 115.1316 | 9.3084 | 112.0288 | 1.0691 | 0.086441 | 1.0676 | 0.086315
381.18 | 20.0308 | 0.17736 | 0.03437 | 105.8199 | 125.8507 | 1.18 | 0.010937 | 115.8353 | 10.0154 | 112.4968 | 1.0757 | 0.093006 | 1.0741 | 0.09287
381.2 | 20.6592 | 0.17736 | 0.035301 | 105.7474 | 126.4066 | 1.2525 | 0.011608 | 116.077 | 10.3296 | 112.6338 | 1.0779 | 0.095924 | 1.0764 | 0.095784
381.22 | 21.7327 | 0.17849 | 0.03616 | 105.712 | 127.4447 | 1.2879 | 0.011937 | 116.5784 | 10.8664 | 112.9562 | 1.0826 | 0.10091 | 1.081 | 0.10076
381.24 | 21.7851 | 0.17849 | 0.036518 | 105.9221 | 127.7072 | 1.0778 | 0.0099893 | 116.8147 | 10.8926 | 113.1838 | 1.0848 | 0.10115 | 1.0832 | 0.101
381.26 | 21.9946 | 0.17849 | 0.03659 | 106.0827 | 128.0773 | 0.9172 | 0.0085 | 117.08 | 10.9973 | 113.4142 | 1.0872 | 0.10212 | 1.0857 | 0.10198
381.28 | 21.4447 | 0.17924 | 0.03659 | 106.4824 | 127.9271 | 0.5175 | 0.0048 | 117.2048 | 10.7224 | 113.6306 | 1.0884 | 0.099571 | 1.0868 | 0.099426
381.3 | 21.3923 | 0.17924 | 0.03659 | 106.3047 | 127.697 | 0.6952 | 0.00644 | 117.0009 | 10.6962 | 113.4355 | 1.0865 | 0.099328 | 1.0849 | 0.099183
381.32 | 20.6592 | 0.17924 | 0.036017 | 106.9826 | 127.6418 | 0.0173 | 0.00016034 | 117.3122 | 10.3296 | 113.869 | 1.0894 | 0.095924 | 1.0878 | 0.095784
381.34 | 18.9834 | 0.17943 | 0.034585 | 106.9931 | 125.9765 | 0.0068 | 6.3024e-05 | 116.4848 | 9.4917 | 113.3209 | 1.0817 | 0.088143 | 1.0801 | 0.088014
381.36 | 17.3338 | 0.17943 | 0.033511 | 107.2766 | 124.6104 | -0.2767 | -0.0025645 | 115.9435 | 8.6669 | 113.0545 | 1.0767 | 0.080483 | 1.0751 | 0.080366
381.38 | 15.6319 | 0.1783 | 0.031936 | 108.7266 | 124.3585 | -0.7267 | -0.0067352 | 116.5425 | 7.8159 | 113.9372 | 1.0822 | 0.072581 | 1.0807 | 0.072475
381.4 | 12.8564 | 0.1783 | 0.029716 | 109.371 | 122.2274 | -1.3711 | -0.012708 | 115.7992 | 6.4282 | 113.6565 | 1.0753 | 0.059694 | 1.0738 | 0.059607
381.42 | 10.6307 | 0.1783 | 0.027926 | 109.9094 | 120.5401 | -1.9095 | -0.017698 | 115.2248 | 5.3154 | 113.453 | 1.07 | 0.04936 | 1.0685 | 0.049288
381.44 | 8.1956 | 0.1768 | 0.025992 | 109.8212 | 118.0168 | -1.8213 | -0.01688 | 113.919 | 4.0978 | 112.5531 | 1.0579 | 0.038053 | 1.0563 | 0.037998
381.46 | 5.4463 | 0.1768 | 0.023844 | 110.4142 | 115.8605 | -2.4143 | -0.022376 | 113.1373 | 2.7231 | 112.2296 | 1.0506 | 0.025288 | 1.0491 | 0.025251
381.48 | 2.8017 | 0.17474 | 0.021481 | 110.3705 | 113.1722 | -2.3706 | -0.021971 | 111.7713 | 1.4008 | 111.3044 | 1.0379 | 0.013009 | 1.0364 | 0.01299
381.5 | 0 | 0.17474 | 0.018975 | 110.5802 | 110.5802 | -2.5803 | -0.023915 | 110.5802 | 0 | 110.5802 | 1.0269 | 0 | 1.0254 | 0
381.52 | -2.8279 | 0.17474 | 0.016469 | 110.4525 | 107.6246 | -2.4526 | -0.022731 | 109.0386 | -1.4139 | 109.5099 | 1.0126 | -0.01313 | 1.0111 | -0.013111
381.54 | -5.5248 | 0.17136 | 0.01382 | 111.6136 | 106.0888 | -2.6137 | -0.024224 | 108.8512 | -2.7624 | 109.772 | 1.0108 | -0.025653 | 1.0094 | -0.025615
381.56 | -8.0909 | 0.17136 | 0.011099 | 111.6812 | 103.5903 | -2.6813 | -0.024851 | 107.6358 | -4.0454 | 108.9842 | 0.99954 | -0.037567 | 0.99808 | -0.037512
381.58 | -10.6569 | 0.17136 | 0.0084493 | 111.5811 | 100.9242 | -2.5812 | -0.0239 | 106.2527 | -5.3284 | 108.0288 | 0.98669 | -0.049481 | 0.98525 | -0.049409
381.6 | -13.0135 | 0.16855 | 0.0059432 | 111.6272 | 98.6137 | -2.6273 | -0.0244 | 105.1205 | -6.5067 | 107.2894 | 0.97618 | -0.060423 | 0.97476 | -0.060335
381.62 | -14.9773 | 0.16855 | 0.0035802 | 111.1672 | 96.1899 | -2.1673 | -0.020087 | 103.6786 | -7.4886 | 106.1748 | 0.96279 | -0.069542 | 0.96139 | -0.06944
381.64 | -16.9934 | 0.16499 | 0.0014321 | 111.4414 | 94.448 | -2.4415 | -0.022628 | 102.9447 | -8.4967 | 105.7769 | 0.95597 | -0.078903 | 0.95458 | -0.078788
381.66 | -18.5907 | 0.16499 | -0.00050123 | 111.161 | 92.5703 | -2.1611 | -0.02003 | 101.8657 | -9.2953 | 104.9641 | 0.94595 | -0.086319 | 0.94458 | -0.086193
381.68 | -19.7951 | 0.16499 | -0.0021481 | 111.1175 | 91.3224 | -2.1176 | -0.019626 | 101.2199 | -9.8976 | 104.5191 | 0.93996 | -0.091912 | 0.93859 | -0.091778
381.7 | -21.0781 | 0.16368 | -0.0035802 | 110.3703 | 89.2922 | -1.3704 | -0.012701 | 99.8312 | -10.5391 | 103.3443 | 0.92706 | -0.097869 | 0.92571 | -0.097726
381.72 | -21.4709 | 0.16368 | -0.0042963 | 110.687 | 89.2161 | -1.6871 | -0.015636 | 99.9516 | -10.7354 | 103.53 | 0.92818 | -0.099692 | 0.92683 | -0.099547
381.74 | -22.0469 | 0.16237 | -0.0050123 | 110.5697 | 88.5228 | -1.5698 | -0.014549 | 99.5462 | -11.0235 | 103.2207 | 0.92441 | -0.10237 | 0.92307 | -0.10222
381.76 | -22.204 | 0.16237 | -0.0051555 | 110.494 | 88.29 | -1.4941 | -0.013848 | 99.392 | -11.102 | 103.0927 | 0.92298 | -0.1031 | 0.92164 | -0.10295
381.78 | -21.8898 | 0.16237 | -0.0052987 | 110.1158 | 88.226 | -1.1159 | -0.010342 | 99.1709 | -10.9449 | 102.8192 | 0.92093 | -0.10164 | 0.91959 | -0.10149
381.8 | -21.5233 | 0.16199 | -0.0052987 | 110.0113 | 88.488 | -1.0114 | -0.0093739 | 99.2497 | -10.7616 | 102.8369 | 0.92166 | -0.099936 | 0.92032 | -0.09979
381.82 | -20.8948 | 0.16199 | -0.0046543 | 109.8011 | 88.9063 | -0.8012 | -0.00743 | 99.3537 | -10.4474 | 102.8362 | 0.92263 | -0.097018 | 0.92128 | -0.096876
381.84 | -18.9049 | 0.16199 | -0.0025778 | 109.5177 | 90.6128 | -0.5178 | -0.0047991 | 100.0653 | -9.4524 | 103.2161 | 0.92923 | -0.087778 | 0.92788 | -0.08765
381.86 | -17.0982 | 0.16255 | -0.00071604 | 108.7957 | 91.6975 | 0.2042 | 0.0018926 | 100.2466 | -8.5491 | 103.0963 | 0.93092 | -0.079389 | 0.92956 | -0.079274
381.88 | -15.0558 | 0.16255 | 0.0010025 | 108.4012 | 93.3454 | 0.5987 | 0.0055489 | 100.8733 | -7.5279 | 103.3826 | 0.93674 | -0.069906 | 0.93537 | -0.069804
381.9 | -13.0135 | 0.16405 | 0.00272 | 106.6284 | 93.6149 | 1.3715 | 0.012711 | 100.1217 | -6.5067 | 102.2906 | 0.92976 | -0.060423 | 0.9284 | -0.060335
381.92 | -10.4736 | 0.16405 | 0.0047975 | 106.2595 | 95.7859 | 1.7404 | 0.01613 | 101.0227 | -5.2368 | 102.7683 | 0.93813 | -0.04863 | 0.93676 | -0.04856
381.94 | -7.9338 | 0.16405 | 0.0070888 | 106.2323 | 98.2985 | 1.7676 | 0.016383 | 102.2654 | -3.9669 | 103.5877 | 0.94967 | -0.036838 | 0.94828 | -0.036784
381.96 | -5.4201 | 0.16649 | 0.0094518 | 106.1775 | 100.7574 | 1.8224 | 0.01689 | 103.4675 | -2.71 | 104.3708 | 0.96083 | -0.025166 | 0.95943 | -0.02513
381.98 | -2.697 | 0.16649 | 0.0121 | 106.1505 | 103.4535 | 1.8494 | 0.017141 | 104.802 | -1.3485 | 105.2515 | 0.97322 | -0.012522 | 0.9718 | -0.012504
382 | 0.1571 | 0.16987 | 0.014679 | 105.0262 | 105.1833 | 1.9737 | 0.018293 | 105.1048 | 0.078552 | 105.0786 | 0.97603 | 0.000729 | 0.97461 | 0.000728
382.02 | 2.7493 | 0.16987 | 0.017257 | 104.8248 | 107.5741 | 2.1751 | 0.020159 | 106.1995 | 1.3747 | 105.7412 | 0.9862 | 0.012765 | 0.98476 | 0.012747
382.04 | 5.551 | 0.16987 | 0.020049 | 104.8788 | 110.4298 | 2.1211 | 0.019659 | 107.6543 | 2.7755 | 106.7291 | 0.99971 | 0.025774 | 0.99825 | 0.025737
382.06 | 8.117 | 0.17268 | 0.022484 | 104.934 | 113.051 | 2.0659 | 0.019147 | 108.9925 | 4.0585 | 107.6397 | 1.0121 | 0.037689 | 1.0107 | 0.037634
382.08 | 10.6569 | 0.17268 | 0.025133 | 105.1573 | 115.8142 | 1.8426 | 0.017078 | 110.4857 | 5.3284 | 108.7096 | 1.026 | 0.049481 | 1.0245 | 0.049409
382.1 | 13.1706 | 0.17268 | 0.027496 | 105.241 | 118.4116 | 1.7589 | 0.016302 | 111.8263 | 6.5853 | 109.6312 | 1.0385 | 0.061153 | 1.0369 | 0.061064
382.12 | 15.0034 | 0.17568 | 0.029501 | 105.7525 | 120.7559 | 1.2474 | 0.011561 | 113.2542 | 7.5017 | 110.7536 | 1.0517 | 0.069663 | 1.0502 | 0.069562
382.14 | 16.8887 | 0.17568 | 0.031506 | 105.7986 | 122.6873 | 1.2013 | 0.011134 | 114.2429 | 8.4443 | 111.4282 | 1.0609 | 0.078417 | 1.0593 | 0.078302
382.16 | 18.3812 | 0.17699 | 0.032938 | 105.994 | 124.3752 | 1.0059 | 0.0093229 | 115.1846 | 9.1906 | 112.1211 | 1.0696 | 0.085346 | 1.0681 | 0.085222
382.18 | 19.8737 | 0.17699 | 0.03437 | 105.8349 | 125.7086 | 1.165 | 0.010798 | 115.7717 | 9.9368 | 112.4595 | 1.0751 | 0.092276 | 1.0735 | 0.092142
382.2 | 20.5806 | 0.17699 | 0.035373 | 105.8852 | 126.4658 | 1.1147 | 0.010331 | 116.1755 | 10.2903 | 112.7454 | 1.0788 | 0.095559 | 1.0773 | 0.09542
382.22 | 21.3662 | 0.17849 | 0.03616 | 105.6647 | 127.0309 | 1.3352 | 0.012375 | 116.3478 | 10.6831 | 112.7868 | 1.0804 | 0.099206 | 1.0789 | 0.099062
382.24 | 21.8637 | 0.17849 | 0.036661 | 106.0567 | 127.9204 | 0.9432 | 0.0087418 | 116.9885 | 10.9318 | 113.3446 | 1.0864 | 0.10152 | 1.0848 | 0.10137
382.26 | 21.5756 | 0.17849 | 0.036805 | 105.9755 | 127.5511 | 1.0244 | 0.00949 | 116.7633 | 10.7878 | 113.1674 | 1.0843 | 0.10018 | 1.0827 | 0.10003
382.28 | 21.4185 | 0.17924 | 0.036805 | 106.65 | 128.0685 | 0.3499 | 0.003243 | 117.3593 | 10.7093 | 113.7895 | 1.0898 | 0.099449 | 1.0882 | 0.099304
382.3 | 21.3923 | 0.17924 | 0.036733 | 106.4564 | 127.8487 | 0.5435 | 0.0050373 | 117.1526 | 10.6962 | 113.5872 | 1.0879 | 0.099328 | 1.0863 | 0.099183
382.32 | 20.5021 | 0.17961 | 0.035945 | 106.6188 | 127.1209 | 0.3811 | 0.0035321 | 116.8698 | 10.251 | 113.4528 | 1.0853 | 0.095194 | 1.0837 | 0.095055
382.34 | 18.643 | 0.17961 | 0.034585 | 107.0676 | 125.7106 | -0.0677 | -0.000627 | 116.3891 | 9.3215 | 113.2819 | 1.0808 | 0.086562 | 1.0792 | 0.086436
382.36 | 17.4124 | 0.17961 | 0.033511 | 107.2139 | 124.6263 | -0.214 | -0.0019834 | 115.9201 | 8.7062 | 113.018 | 1.0765 | 0.080848 | 1.0749 | 0.08073
382.38 | 15.3962 | 0.17905 | 0.031864 | 108.437 | 123.8332 | -0.4371 | -0.0040512 | 116.1351 | 7.6981 | 113.5691 | 1.0785 | 0.071487 | 1.0769 | 0.071383
382.4 | 12.8825 | 0.17905 | 0.029716 | 109.3785 | 122.261 | -1.3786 | -0.012777 | 115.8198 | 6.4413 | 113.6727 | 1.0755 | 0.059815 | 1.074 | 0.059728
382.42 | 10.6569 | 0.17755 | 0.027997 | 109.6287 | 120.2856 | -1.6288 | -0.015096 | 114.9571 | 5.3284 | 113.181 | 1.0675 | 0.049481 | 1.066 | 0.049409
382.44 | 8.0909 | 0.17755 | 0.025992 | 109.7017 | 117.7926 | -1.7018 | -0.015773 | 113.7471 | 4.0454 | 112.3987 | 1.0563 | 0.037567 | 1.0547 | 0.037512
382.46 | 5.4725 | 0.17755 | 0.023844 | 110.134 | 115.6065 | -2.1341 | -0.019779 | 112.8702 | 2.7362 | 111.9582 | 1.0481 | 0.025409 | 1.0466 | 0.025372
382.48 | 2.6708 | 0.17493 | 0.021481 | 110.2761 | 112.9469 | -2.2762 | -0.021096 | 111.6115 | 1.3354 | 111.1664 | 1.0365 | 0.012401 | 1.0349 | 0.012383
382.5 | -0.10474 | 0.17493 | 0.018975 | 110.5061 | 110.4014 | -2.5062 | -0.023228 | 110.4537 | -0.052368 | 110.4712 | 1.0257 | -0.000486 | 1.0242 | -0.000486
382.52 | -2.8279 | 0.17493 | 0.016397 | 110.6302 | 107.8023 | -2.6303 | -0.024378 | 109.2163 | -1.4139 | 109.6876 | 1.0142 | -0.01313 | 1.0127 | -0.013111
382.54 | -5.551 | 0.1723 | 0.01382 | 111.4402 | 105.8892 | -2.4403 | -0.022617 | 108.6647 | -2.7755 | 109.5899 | 1.0091 | -0.025774 | 1.0076 | -0.025737
382.56 | -8.117 | 0.1723 | 0.011313 | 111.1285 | 103.0115 | -2.1286 | -0.019728 | 107.07 | -4.0585 | 108.4228 | 0.99428 | -0.037689 | 0.99283 | -0.037634
382.58 | -10.6569 | 0.16874 | 0.0085925 | 111.2427 | 100.5858 | -2.2428 | -0.020787 | 105.9143 | -5.3284 | 107.6904 | 0.98355 | -0.049481 | 0.98212 | -0.049409
382.6 | -13.1444 | 0.16874 | 0.0059432 | 111.4678 | 98.3234 | -2.4679 | -0.022873 | 104.8956 | -6.5722 | 107.0863 | 0.97409 | -0.061031 | 0.97267 | -0.060942
382.62 | -15.082 | 0.16874 | 0.0035802 | 111.3276 | 96.2456 | -2.3277 | -0.021574 | 103.7866 | -7.541 | 106.3003 | 0.96379 | -0.070028 | 0.96239 | -0.069926
382.64 | -16.9934 | 0.16593 | 0.0014321 | 111.2233 | 94.2299 | -2.2234 | -0.020607 | 102.7266 | -8.4967 | 105.5588 | 0.95395 | -0.078903 | 0.95256 | -0.078788
382.66 | -18.5383 | 0.16593 | -0.00050123 | 110.9791 | 92.4408 | -1.9792 | -0.018344 | 101.71 | -9.2691 | 104.7997 | 0.94451 | -0.086076 | 0.94313 | -0.08595
382.68 | -19.7951 | 0.16387 | -0.0021481 | 111.0135 | 91.2184 | -2.0136 | -0.0187 | 101.1159 | -9.8976 | 104.4151 | 0.93899 | -0.091912 | 0.93762 | -0.091778
382.7 | -20.8687 | 0.16387 | -0.0035086 | 110.6777 | 89.809 | -1.6778 | -0.01555 | 100.2434 | -10.4343 | 103.7215 | 0.93089 | -0.096896 | 0.92953 | -0.096755
382.72 | -21.3923 | 0.16387 | -0.0042963 | 110.6348 | 89.2425 | -1.6349 | -0.015153 | 99.9386 | -10.6962 | 103.504 | 0.92806 | -0.099328 | 0.92671 | -0.099183
382.74 | -21.8113 | 0.16274 | -0.0049407 | 110.829 | 89.0177 | -1.8291 | -0.016953 | 99.9234 | -10.9056 | 103.5586 | 0.92792 | -0.10127 | 0.92656 | -0.10113
382.76 | -21.7589 | 0.16274 | -0.0051555 | 110.5635 | 88.8046 | -1.5636 | -0.014492 | 99.684 | -10.8795 | 103.3105 | 0.92569 | -0.10103 | 0.92435 | -0.10088
382.78 | -21.5494 | 0.16218 | -0.0052271 | 110.3034 | 88.754 | -1.3035 | -0.012081 | 99.5287 | -10.7747 | 103.1203 | 0.92425 | -0.10006 | 0.92291 | -0.099911
382.8 | -21.3138 | 0.16218 | -0.0052271 | 110.1743 | 88.8605 | -1.1744 | -0.010885 | 99.5174 | -10.6569 | 103.0697 | 0.92415 | -0.098963 | 0.9228 | -0.098819
382.82 | -20.7639 | 0.16218 | -0.0045827 | 109.9615 | 89.1976 | -0.9616 | -0.0089124 | 99.5795 | -10.382 | 103.0402 | 0.92472 | -0.09641 | 0.92338 | -0.096269
382.84 | -18.8001 | 0.16237 | -0.0025778 | 109.3578 | 90.5577 | -0.3579 | -0.0033171 | 99.9577 | -9.4001 | 103.0911 | 0.92824 | -0.087292 | 0.92688 | -0.087164
382.86 | -16.9672 | 0.16237 | -0.00071604 | 108.6992 | 91.732 | 0.3007 | 0.002787 | 100.2156 | -8.4836 | 103.0435 | 0.93063 | -0.078781 | 0.92927 | -0.078667
382.88 | -14.9773 | 0.16237 | 0.0010025 | 108.1534 | 93.1761 | 0.8465 | 0.0078456 | 100.6648 | -7.4886 | 103.161 | 0.9348 | -0.069542 | 0.93344 | -0.06944
382.9 | -13.1706 | 0.16387 | 0.0026494 | 106.7529 | 93.5823 | 1.247 | 0.011558 | 100.1676 | -6.5853 | 102.3627 | 0.93019 | -0.061153 | 0.92883 | -0.061064
382.92 | -10.5783 | 0.16387 | 0.0047975 | 106.6111 | 96.0328 | 1.3888 | 0.012872 | 101.3219 | -5.2892 | 103.085 | 0.9409 | -0.049117 | 0.93953 | -0.049045
382.94 | -8.117 | 0.16649 | 0.0071604 | 106.3651 | 98.2481 | 1.6348 | 0.015152 | 102.3066 | -4.0585 | 103.6594 | 0.95005 | -0.037689 | 0.94866 | -0.037634
382.96 | -5.5772 | 0.16649 | 0.009595 | 106.1763 | 100.5991 | 1.8236 | 0.016902 | 103.3877 | -2.7886 | 104.3172 | 0.96009 | -0.025896 | 0.95869 | -0.025858
382.98 | -2.8017 | 0.16649 | 0.0122 | 106.0613 | 103.2596 | 1.9386 | 0.017967 | 104.6605 | -1.4008 | 105.1274 | 0.97191 | -0.013009 | 0.97049 | -0.01299
383 | -0.1571 | 0.1693 | 0.01475 | 104.7718 | 104.6147 | 2.2281 | 0.020651 | 104.6932 | -0.078552 | 104.7194 | 0.97221 | -0.000729 | 0.9708 | -0.000728
383.02 | 2.8017 | 0.1693 | 0.017471 | 104.9894 | 107.7911 | 2.0105 | 0.018634 | 106.3902 | 1.4008 | 105.9233 | 0.98797 | 0.013009 | 0.98653 | 0.01299
383.04 | 5.2892 | 0.1693 | 0.020049 | 105.0262 | 110.3154 | 1.9737 | 0.018293 | 107.6708 | 2.6446 | 106.7893 | 0.99986 | 0.024558 | 0.9984 | 0.024523
383.06 | 8.0909 | 0.17286 | 0.022699 | 105.1937 | 113.2846 | 1.8062 | 0.01674 | 109.2391 | 4.0454 | 107.8907 | 1.0144 | 0.037567 | 1.0129 | 0.037512
383.08 | 10.4998 | 0.17286 | 0.025133 | 105.155 | 115.6548 | 1.8449 | 0.017099 | 110.4049 | 5.2499 | 108.6549 | 1.0253 | 0.048752 | 1.0238 | 0.048681
383.1 | 13.0135 | 0.17511 | 0.027568 | 105.2905 | 118.304 | 1.7094 | 0.015843 | 111.7972 | 6.5067 | 109.6283 | 1.0382 | 0.060423 | 1.0367 | 0.060335
383.12 | 14.9773 | 0.17511 | 0.029716 | 105.6769 | 120.6542 | 1.323 | 0.012262 | 113.1655 | 7.4886 | 110.6693 | 1.0509 | 0.069542 | 1.0494 | 0.06944
383.14 | 16.6007 | 0.17511 | 0.031291 | 105.7051 | 122.3058 | 1.2948 | 0.012001 | 114.0054 | 8.3003 | 111.2387 | 1.0587 | 0.077079 | 1.0571 | 0.076967
383.16 | 18.4074 | 0.17699 | 0.03301 | 105.7911 | 124.1985 | 1.2088 | 0.011203 | 114.9948 | 9.2037 | 111.9269 | 1.0679 | 0.085468 | 1.0663 | 0.085343
383.18 | 19.7427 | 0.17699 | 0.03437 | 105.6485 | 125.3912 | 1.3514 | 0.012525 | 115.5199 | 9.8714 | 112.2294 | 1.0728 | 0.091668 | 1.0712 | 0.091535
383.2 | 20.7377 | 0.17699 | 0.035373 | 105.3749 | 126.1126 | 1.625 | 0.015061 | 115.7438 | 10.3689 | 112.2875 | 1.0748 | 0.096288 | 1.0733 | 0.096148
383.22 | 21.6018 | 0.1783 | 0.03616 | 105.8534 | 127.4552 | 1.1465 | 0.010626 | 116.6543 | 10.8009 | 113.054 | 1.0833 | 0.1003 | 1.0817 | 0.10015
383.24 | 21.916 | 0.1783 | 0.03659 | 105.9788 | 127.8948 | 1.0211 | 0.0094638 | 116.9368 | 10.958 | 113.2841 | 1.0859 | 0.10176 | 1.0843 | 0.10161
383.26 | 21.7327 | 0.17943 | 0.036805 | 105.8077 | 127.5404 | 1.1922 | 0.011 | 116.6741 | 10.8664 | 113.0519 | 1.0835 | 0.10091 | 1.0819 | 0.10076
383.28 | 21.4185 | 0.17943 | 0.036805 | 106.2178 | 127.6363 | 0.7821 | 0.0072487 | 116.9271 | 10.7093 | 113.3573 | 1.0858 | 0.099449 | 1.0842 | 0.099304
383.3 | 21.1829 | 0.17943 | 0.036805 | 106.4914 | 127.6743 | 0.5085 | 0.0047129 | 117.0828 | 10.5914 | 113.5524 | 1.0873 | 0.098355 | 1.0857 | 0.098212
383.32 | 20.6068 | 0.17961 | 0.036089 | 106.5334 | 127.1402 | 0.4665 | 0.0043236 | 116.8368 | 10.3034 | 113.4023 | 1.085 | 0.09568 | 1.0834 | 0.095541
383.34 | 18.5645 | 0.17961 | 0.034657 | 106.9993 | 125.5638 | 0.0006 | 5.5609e-06 | 116.2815 | 9.2822 | 113.1875 | 1.0798 | 0.086197 | 1.0783 | 0.086072
383.36 | 16.5483 | 0.17924 | 0.033511 | 108.2526 | 124.8009 | -0.2527 | -0.0023421 | 116.5267 | 8.2741 | 113.7687 | 1.0821 | 0.076836 | 1.0805 | 0.076724
383.38 | 15.6842 | 0.17924 | 0.03215 | 108.7167 | 124.4009 | -0.7168 | -0.0066435 | 116.5588 | 7.8421 | 113.9448 | 1.0824 | 0.072824 | 1.0808 | 0.072718
383.4 | 12.8302 | 0.17924 | 0.029859 | 109.3084 | 122.1386 | -1.3085 | -0.012128 | 115.7235 | 6.4151 | 113.5851 | 1.0746 | 0.059572 | 1.0731 | 0.059486
383.42 | 10.5522 | 0.17774 | 0.027997 | 109.6753 | 120.2275 | -1.6754 | -0.0155 | 114.9514 | 5.2761 | 113.1927 | 1.0675 | 0.048995 | 1.0659 | 0.048924
383.44 | 8.248 | 0.17774 | 0.026064 | 109.7952 | 118.0432 | -1.7953 | -0.016639 | 113.9192 | 4.124 | 112.5445 | 1.0579 | 0.038296 | 1.0563 | 0.038241
383.46 | 5.5248 | 0.17774 | 0.023916 | 109.9114 | 115.4362 | -1.9115 | -0.017716 | 112.6738 | 2.7624 | 111.753 | 1.0463 | 0.025653 | 1.0448 | 0.025615
383.48 | 2.8802 | 0.1753 | 0.021553 | 110.1163 | 112.9965 | -2.1164 | -0.019615 | 111.5564 | 1.4401 | 111.0764 | 1.0359 | 0.013373 | 1.0344 | 0.013354
383.5 | 0.052368 | 0.1753 | 0.019047 | 110.504 | 110.5564 | -2.5041 | -0.0232 | 110.5302 | 0.026184 | 110.5215 | 1.0264 | 0.000243 | 1.0249 | 0.000243
383.52 | -2.6708 | 0.17286 | 0.016469 | 111.4813 | 108.8105 | -2.4814 | -0.022998 | 110.1459 | -1.3354 | 110.591 | 1.0228 | -0.012401 | 1.0214 | -0.012383
383.54 | -5.3154 | 0.17286 | 0.013891 | 111.4813 | 106.1659 | -2.4814 | -0.022998 | 108.8236 | -2.6577 | 109.7095 | 1.0106 | -0.02468 | 1.0091 | -0.024644
383.56 | -7.9338 | 0.17286 | 0.01117 | 111.7324 | 103.7986 | -2.7325 | -0.025326 | 107.7655 | -3.9669 | 109.0878 | 1.0007 | -0.036838 | 0.99928 | -0.036784
383.58 | -10.3951 | 0.16987 | 0.0085209 | 111.5718 | 101.1767 | -2.5719 | -0.023837 | 106.3743 | -5.1975 | 108.1068 | 0.98782 | -0.048266 | 0.98638 | -0.048195
383.6 | -12.6469 | 0.16987 | 0.0060148 | 111.6152 | 98.9683 | -2.6153 | -0.024239 | 105.2918 | -6.3234 | 107.3996 | 0.97777 | -0.058721 | 0.97634 | -0.058636
383.62 | -14.8987 | 0.1663 | 0.0036518 | 111.694 | 96.7953 | -2.6941 | -0.02497 | 104.2446 | -7.4494 | 106.7278 | 0.96805 | -0.069177 | 0.96664 | -0.069076
383.64 | -16.7054 | 0.1663 | 0.0014321 | 111.3639 | 94.6585 | -2.364 | -0.02191 | 103.0112 | -8.3527 | 105.7954 | 0.95659 | -0.077566 | 0.9552 | -0.077453
383.66 | -18.4074 | 0.1663 | -0.00050123 | 111.1334 | 92.726 | -2.1335 | -0.019774 | 101.9297 | -9.2037 | 104.9976 | 0.94655 | -0.085468 | 0.94517 | -0.085343
383.68 | -19.7689 | 0.16424 | -0.0021481 | 111.0718 | 91.3029 | -2.0719 | -0.019203 | 101.1873 | -9.8845 | 104.4822 | 0.93965 | -0.09179 | 0.93829 | -0.091656
383.7 | -20.7901 | 0.16424 | -0.0035086 | 110.8967 | 90.1066 | -1.8968 | -0.01758 | 100.5016 | -10.3951 | 103.9667 | 0.93329 | -0.096531 | 0.93193 | -0.096391
383.72 | -21.4709 | 0.16424 | -0.0043679 | 110.7435 | 89.2726 | -1.7436 | -0.01616 | 100.0081 | -10.7354 | 103.5865 | 0.9287 | -0.099692 | 0.92735 | -0.099547
383.74 | -21.8375 | 0.16293 | -0.0049407 | 110.6722 | 88.8347 | -1.6723 | -0.015499 | 99.7535 | -10.9187 | 103.393 | 0.92634 | -0.10139 | 0.92499 | -0.10125
383.76 | -21.7851 | 0.16293 | -0.0051555 | 110.4345 | 88.6494 | -1.4346 | -0.013296 | 99.5419 | -10.8926 | 103.1728 | 0.92437 | -0.10115 | 0.92303 | -0.101
383.78 | -21.7065 | 0.16218 | -0.0052987 | 110.8419 | 89.1354 | -1.842 | -0.017072 | 99.9886 | -10.8533 | 103.6064 | 0.92852 | -0.10079 | 0.92717 | -0.10064
383.8 | -21.4447 | 0.16218 | -0.0052987 | 110.1317 | 88.687 | -1.1318 | -0.01049 | 99.4093 | -10.7224 | 102.9835 | 0.92314 | -0.099571 | 0.9218 | -0.099426
383.82 | -20.8687 | 0.16218 | -0.0046543 | 109.8201 | 88.9514 | -0.8202 | -0.0076018 | 99.3858 | -10.4343 | 102.8639 | 0.92292 | -0.096896 | 0.92158 | -0.096755
383.84 | -18.9834 | 0.16255 | -0.0025778 | 109.2324 | 90.249 | -0.2325 | -0.0021549 | 99.7407 | -9.4917 | 102.9046 | 0.92622 | -0.088143 | 0.92487 | -0.088014
383.86 | -17.072 | 0.16255 | -0.00071604 | 108.6089 | 91.5369 | 0.391 | 0.0036239 | 100.0729 | -8.536 | 102.9182 | 0.92931 | -0.079268 | 0.92795 | -0.079152
383.88 | -15.2129 | 0.16255 | 0.0010025 | 108.1182 | 92.9053 | 0.8817 | 0.0081718 | 100.5117 | -7.6065 | 103.0472 | 0.93338 | -0.070636 | 0.93202 | -0.070533
383.9 | -13.2753 | 0.16405 | 0.0025778 | 106.879 | 93.6037 | 1.1209 | 0.010389 | 100.2414 | -6.6376 | 102.4539 | 0.93087 | -0.061639 | 0.92951 | -0.061549
383.92 | -10.8664 | 0.16405 | 0.0047975 | 106.7241 | 95.8577 | 1.2758 | 0.011824 | 101.2909 | -5.4332 | 103.102 | 0.94062 | -0.050454 | 0.93925 | -0.050381
383.94 | -8.3265 | 0.16705 | 0.0071604 | 106.2686 | 97.9421 | 1.7313 | 0.016046 | 102.1053 | -4.1633 | 103.4931 | 0.94818 | -0.038661 | 0.9468 | -0.038605
383.96 | -5.6557 | 0.16705 | 0.009595 | 106.0964 | 100.4407 | 1.9035 | 0.017642 | 103.2685 | -2.8279 | 104.2112 | 0.95898 | -0.02626 | 0.95758 | -0.026222
383.98 | -2.9326 | 0.16705 | 0.012 | 106.0283 | 103.0957 | 1.9716 | 0.018273 | 104.562 | -1.4663 | 105.0508 | 0.97099 | -0.013617 | 0.96958 | -0.013597
384 | -0.052368 | 0.16987 | 0.01475 | 104.9423 | 104.8899 | 2.0576 | 0.01907 | 104.9161 | -0.026184 | 104.9248 | 0.97428 | -0.000243 | 0.97286 | -0.000243
384.02 | 2.4875 | 0.16987 | 0.017328 | 104.93 | 107.4175 | 2.0699 | 0.019184 | 106.1737 | 1.2437 | 105.7592 | 0.98596 | 0.01155 | 0.98452 | 0.011533
384.04 | 5.3939 | 0.17193 | 0.020049 | 104.8862 | 110.2801 | 2.1137 | 0.01959 | 107.5832 | 2.697 | 106.6842 | 0.99905 | 0.025045 | 0.99759 | 0.025008
384.06 | 7.9338 | 0.17193 | 0.022627 | 105.1783 | 113.1121 | 1.8216 | 0.016883 | 109.1452 | 3.9669 | 107.8229 | 1.0136 | 0.036838 | 1.0121 | 0.036784
384.08 | 10.4474 | 0.17193 | 0.025133 | 105.236 | 115.6834 | 1.7639 | 0.016348 | 110.4597 | 5.2237 | 108.7185 | 1.0258 | 0.048509 | 1.0243 | 0.048438
384.1 | 12.8302 | 0.17511 | 0.027496 | 105.2225 | 118.0527 | 1.7774 | 0.016473 | 111.6376 | 6.4151 | 109.4992 | 1.0367 | 0.059572 | 1.0352 | 0.059486
384.12 | 14.8725 | 0.17511 | 0.029644 | 105.5613 | 120.4338 | 1.4386 | 0.013333 | 112.9976 | 7.4363 | 110.5188 | 1.0493 | 0.069055 | 1.0478 | 0.068955
384.14 | 16.653 | 0.17511 | 0.031578 | 105.6953 | 122.3483 | 1.3046 | 0.012091 | 114.0218 | 8.3265 | 111.2463 | 1.0588 | 0.077322 | 1.0573 | 0.07721
384.16 | 18.1193 | 0.17661 | 0.03301 | 105.4966 | 123.6159 | 1.5033 | 0.013933 | 114.5563 | 9.0597 | 111.5364 | 1.0638 | 0.084131 | 1.0623 | 0.084008
384.18 | 19.7427 | 0.17661 | 0.034442 | 105.3915 | 125.1342 | 1.6084 | 0.014907 | 115.2629 | 9.8714 | 111.9724 | 1.0704 | 0.091668 | 1.0688 | 0.091535
384.2 | 20.8163 | 0.1783 | 0.035444 | 105.4747 | 126.291 | 1.5252 | 0.014136 | 115.8828 | 10.4081 | 112.4135 | 1.0761 | 0.096653 | 1.0746 | 0.096512
384.22 | 21.3662 | 0.1783 | 0.03616 | 105.8184 | 127.1846 | 1.1815 | 0.01095 | 116.5015 | 10.6831 | 112.9405 | 1.0819 | 0.099206 | 1.0803 | 0.099062
384.24 | 21.8898 | 0.1783 | 0.03659 | 105.9185 | 127.8083 | 1.0814 | 0.010023 | 116.8634 | 10.9449 | 113.2151 | 1.0852 | 0.10164 | 1.0836 | 0.10149
384.26 | 21.7589 | 0.17924 | 0.036805 | 106.0027 | 127.7616 | 0.9972 | 0.00924 | 116.8822 | 10.8795 | 113.2557 | 1.0854 | 0.10103 | 1.0838 | 0.10088
384.28 | 21.4447 | 0.17924 | 0.036805 | 106.05 | 127.4947 | 0.9499 | 0.0088039 | 116.7724 | 10.7224 | 113.1982 | 1.0844 | 0.099571 | 1.0828 | 0.099426
384.3 | 21.3923 | 0.17924 | 0.036733 | 106.1441 | 127.5364 | 0.8558 | 0.0079318 | 116.8403 | 10.6962 | 113.2749 | 1.085 | 0.099328 | 1.0834 | 0.099183
384.32 | 20.5021 | 0.1798 | 0.036017 | 106.4872 | 126.9893 | 0.5127 | 0.00475 | 116.7382 | 10.251 | 113.3212 | 1.0841 | 0.095194 | 1.0825 | 0.095055
384.34 | 18.9572 | 0.1798 | 0.034657 | 106.8456 | 125.8028 | 0.1543 | 0.0014301 | 116.3242 | 9.4786 | 113.1647 | 1.0802 | 0.088021 | 1.0786 | 0.087893
384.36 | 16.9149 | 0.17943 | 0.033511 | 108.3585 | 125.2734 | -0.3586 | -0.00332 | 116.8159 | 8.4574 | 113.9968 | 1.0848 | 0.078538 | 1.0832 | 0.078424
384.38 | 15.7628 | 0.17943 | 0.03215 | 108.4635 | 124.2263 | -0.4636 | -0.0042968 | 116.3449 | 7.8814 | 113.7178 | 1.0804 | 0.073189 | 1.0788 | 0.073082
384.4 | 13.092 | 0.17943 | 0.029787 | 109.3181 | 122.4101 | -1.3182 | -0.012217 | 115.8641 | 6.546 | 113.6821 | 1.0759 | 0.060788 | 1.0744 | 0.0607
384.42 | 10.7878 | 0.17811 | 0.028141 | 109.796 | 120.5838 | -1.7961 | -0.016647 | 115.1899 | 5.3939 | 113.3919 | 1.0697 | 0.050089 | 1.0681 | 0.050016
384.44 | 8.3265 | 0.17811 | 0.026064 | 109.5991 | 117.9256 | -1.5992 | -0.014822 | 113.7624 | 4.1633 | 112.3746 | 1.0564 | 0.038661 | 1.0549 | 0.038605
384.46 | 5.5772 | 0.17568 | 0.023916 | 110.1454 | 115.7226 | -2.1455 | -0.019885 | 112.934 | 2.7886 | 112.0045 | 1.0487 | 0.025896 | 1.0472 | 0.025858
384.48 | 2.9326 | 0.17568 | 0.021553 | 110.1949 | 113.1275 | -2.195 | -0.020344 | 111.6612 | 1.4663 | 111.1724 | 1.0369 | 0.013617 | 1.0354 | 0.013597
384.5 | 0.078552 | 0.17568 | 0.019047 | 110.4285 | 110.5071 | -2.4286 | -0.022509 | 110.4678 | 0.039276 | 110.4547 | 1.0258 | 0.000365 | 1.0243 | 0.000364
384.52 | -2.6184 | 0.17324 | 0.016541 | 111.6548 | 109.0364 | -2.6549 | -0.024606 | 110.3456 | -1.3092 | 110.782 | 1.0247 | -0.012158 | 1.0232 | -0.01214
384.54 | -5.4201 | 0.17324 | 0.013891 | 111.6572 | 106.2371 | -2.6573 | -0.024629 | 108.9472 | -2.71 | 109.8505 | 1.0117 | -0.025166 | 1.0102 | -0.02513
384.56 | -8.0909 | 0.17324 | 0.011242 | 111.7678 | 103.6769 | -2.7679 | -0.025654 | 107.7224 | -4.0454 | 109.0708 | 1.0003 | -0.037567 | 0.99888 | -0.037512
384.58 | -10.6045 | 0.17043 | 0.0085925 | 111.6026 | 100.9981 | -2.6027 | -0.024122 | 106.3003 | -5.3023 | 108.0678 | 0.98714 | -0.049238 | 0.9857 | -0.049167
384.6 | -12.9349 | 0.17043 | 0.0060864 | 111.5847 | 98.6498 | -2.5848 | -0.023957 | 105.1172 | -6.4675 | 107.2731 | 0.97615 | -0.060059 | 0.97473 | -0.059971
384.62 | -15.1605 | 0.16743 | 0.0036518 | 111.67 | 96.5095 | -2.6701 | -0.024747 | 104.0897 | -7.5803 | 106.6165 | 0.96661 | -0.070393 | 0.9652 | -0.07029
384.64 | -16.9149 | 0.16743 | 0.0015037 | 111.1856 | 94.2707 | -2.1857 | -0.020258 | 102.7282 | -8.4574 | 105.5473 | 0.95396 | -0.078538 | 0.95257 | -0.078424
384.66 | -18.5907 | 0.16743 | -0.00042963 | 111.2128 | 92.6221 | -2.2129 | -0.02051 | 101.9175 | -9.2953 | 105.0159 | 0.94643 | -0.086319 | 0.94506 | -0.086193
384.68 | -19.8475 | 0.16443 | -0.0020765 | 110.8731 | 91.0256 | -1.8732 | -0.0174 | 100.9494 | -9.9237 | 104.2573 | 0.93744 | -0.092155 | 0.93608 | -0.09202
384.7 | -20.8163 | 0.16443 | -0.0033654 | 110.5524 | 89.7361 | -1.5525 | -0.014389 | 100.1443 | -10.4081 | 103.6136 | 0.92997 | -0.096653 | 0.92861 | -0.096512
384.72 | -21.628 | 0.1633 | -0.0044395 | 110.6138 | 88.9858 | -1.6139 | -0.014958 | 99.7998 | -10.814 | 103.4045 | 0.92677 | -0.10042 | 0.92542 | -0.10028
384.74 | -21.916 | 0.1633 | -0.0049407 | 110.3987 | 88.4827 | -1.3988 | -0.012964 | 99.4407 | -10.958 | 103.0934 | 0.92343 | -0.10176 | 0.92209 | -0.10161
384.76 | -21.9946 | 0.1633 | -0.0051555 | 110.3888 | 88.3942 | -1.3889 | -0.012873 | 99.3915 | -10.9973 | 103.0573 | 0.92298 | -0.10212 | 0.92163 | -0.10198
384.78 | -21.7851 | 0.16255 | -0.0052987 | 110.3217 | 88.5366 | -1.3218 | -0.012251 | 99.4291 | -10.8926 | 103.06 | 0.92333 | -0.10115 | 0.92198 | -0.101
384.8 | -21.5494 | 0.16255 | -0.0051555 | 110.2272 | 88.6778 | -1.2273 | -0.011375 | 99.4525 | -10.7747 | 103.0441 | 0.92354 | -0.10006 | 0.9222 | -0.099911
384.82 | -20.8425 | 0.16255 | -0.0045827 | 110.0298 | 89.1873 | -1.0299 | -0.0095454 | 99.6086 | -10.4212 | 103.0823 | 0.92499 | -0.096775 | 0.92365 | -0.096634
384.84 | -19.062 | 0.16255 | -0.0025062 | 109.4512 | 90.3892 | -0.4513 | -0.00418 | 99.9202 | -9.531 | 103.0972 | 0.92789 | -0.088507 | 0.92654 | -0.088378
384.86 | -17.1243 | 0.16255 | -0.00071604 | 108.7098 | 91.5855 | 0.2901 | 0.00269 | 100.1476 | -8.5622 | 103.0017 | 0.93 | -0.079511 | 0.92864 | -0.079395
384.88 | -15.1605 | 0.16368 | 0.0010741 | 107.4521 | 92.2916 | 0.5478 | 0.0050772 | 99.8718 | -7.5803 | 102.3986 | 0.92744 | -0.070393 | 0.92609 | -0.07029
384.9 | -13.1182 | 0.16368 | 0.0027926 | 106.9066 | 93.7884 | 1.0933 | 0.010133 | 100.3475 | -6.5591 | 102.5339 | 0.93186 | -0.06091 | 0.9305 | -0.060821
384.92 | -10.8926 | 0.16368 | 0.0047259 | 106.5188 | 95.6262 | 1.4811 | 0.013727 | 101.0725 | -5.4463 | 102.8879 | 0.93859 | -0.050576 | 0.93722 | -0.050502
384.94 | -8.3789 | 0.1663 | 0.0070888 | 106.2386 | 97.8597 | 1.7613 | 0.016324 | 102.0492 | -4.1894 | 103.4456 | 0.94766 | -0.038904 | 0.94628 | -0.038848
384.96 | -5.7867 | 0.1663 | 0.0095234 | 106.2563 | 100.4696 | 1.7436 | 0.01616 | 103.363 | -2.8933 | 104.3274 | 0.95986 | -0.026868 | 0.95846 | -0.026829
384.98 | -2.8279 | 0.16893 | 0.0121 | 105.0115 | 102.1836 | 1.9884 | 0.018429 | 103.5976 | -1.4139 | 104.0689 | 0.96204 | -0.01313 | 0.96063 | -0.013111
385 | -0.1571 | 0.16893 | 0.01475 | 104.6483 | 104.4912 | 2.3516 | 0.021795 | 104.5697 | -0.078552 | 104.5959 | 0.97106 | -0.000729 | 0.96965 | -0.000728
385.02 | 2.5137 | 0.16893 | 0.0174 | 104.6918 | 107.2055 | 2.3081 | 0.021392 | 105.9486 | 1.2568 | 105.5297 | 0.98387 | 0.011671 | 0.98244 | 0.011654
385.04 | 5.3939 | 0.17249 | 0.020049 | 104.8314 | 110.2253 | 2.1685 | 0.020098 | 107.5284 | 2.697 | 106.6294 | 0.99854 | 0.025045 | 0.99708 | 0.025008
385.06 | 8.0385 | 0.17249 | 0.022627 | 104.7307 | 112.7692 | 2.2692 | 0.021032 | 108.7499 | 4.0192 | 107.4102 | 1.0099 | 0.037324 | 1.0084 | 0.037269
385.08 | 10.6045 | 0.17249 | 0.025205 | 105.2051 | 115.8096 | 1.7948 | 0.016635 | 110.5074 | 5.3023 | 108.7399 | 1.0262 | 0.049238 | 1.0247 | 0.049167
385.1 | 12.9349 | 0.1753 | 0.027496 | 105.4136 | 118.3485 | 1.5863 | 0.014702 | 111.8811 | 6.4675 | 109.7252 | 1.039 | 0.060059 | 1.0374 | 0.059971
385.12 | 15.0296 | 0.1753 | 0.029716 | 105.4574 | 120.487 | 1.5425 | 0.014296 | 112.9722 | 7.5148 | 110.4673 | 1.0491 | 0.069785 | 1.0476 | 0.069683
385.14 | 16.9672 | 0.1768 | 0.031506 | 105.9382 | 122.9054 | 1.0617 | 0.0098401 | 114.4218 | 8.4836 | 111.5939 | 1.0626 | 0.078781 | 1.061 | 0.078667
385.16 | 18.643 | 0.1768 | 0.033296 | 105.6306 | 124.2736 | 1.3693 | 0.012691 | 114.9521 | 9.3215 | 111.8449 | 1.0675 | 0.086562 | 1.0659 | 0.086436
385.18 | 19.8475 | 0.1768 | 0.034298 | 105.712 | 125.5595 | 1.2879 | 0.011937 | 115.6357 | 9.9237 | 112.3278 | 1.0738 | 0.092155 | 1.0723 | 0.09202
385.2 | 20.7901 | 0.17811 | 0.035516 | 105.7549 | 126.545 | 1.245 | 0.011539 | 116.15 | 10.3951 | 112.6849 | 1.0786 | 0.096531 | 1.077 | 0.096391
385.22 | 21.6018 | 0.17811 | 0.036232 | 105.7112 | 127.313 | 1.2887 | 0.011944 | 116.5121 | 10.8009 | 112.9118 | 1.082 | 0.1003 | 1.0804 | 0.10015
385.24 | 22.1255 | 0.17924 | 0.036733 | 106.0316 | 128.1571 | 0.9683 | 0.00897 | 117.0943 | 11.0627 | 113.4068 | 1.0874 | 0.10273 | 1.0858 | 0.10258
385.26 | 21.9946 | 0.17924 | 0.036876 | 105.9485 | 127.9431 | 1.0514 | 0.0097446 | 116.9458 | 10.9973 | 113.28 | 1.086 | 0.10212 | 1.0844 | 0.10198
385.28 | 21.7589 | 0.17924 | 0.036805 | 106.2401 | 127.999 | 0.7598 | 0.007042 | 117.1196 | 10.8795 | 113.4931 | 1.0876 | 0.10103 | 1.086 | 0.10088
385.3 | 21.628 | 0.17999 | 0.036805 | 106.5179 | 128.1459 | 0.482 | 0.0044673 | 117.3319 | 10.814 | 113.7272 | 1.0896 | 0.10042 | 1.088 | 0.10028
385.32 | 20.6068 | 0.17999 | 0.036089 | 106.622 | 127.2288 | 0.3779 | 0.0035025 | 116.9254 | 10.3034 | 113.4909 | 1.0858 | 0.09568 | 1.0842 | 0.095541
385.34 | 18.8001 | 0.1798 | 0.034657 | 107.9002 | 126.7003 | 0.0997 | 0.00092404 | 117.3003 | 9.4001 | 114.1669 | 1.0893 | 0.087292 | 1.0877 | 0.087164
385.36 | 17.5695 | 0.1798 | 0.033654 | 108.0803 | 125.6498 | -0.0804 | -0.000745 | 116.865 | 8.7847 | 113.9368 | 1.0852 | 0.081578 | 1.0837 | 0.081459
385.38 | 15.3962 | 0.1798 | 0.031936 | 108.5205 | 123.9167 | -0.5206 | -0.0048251 | 116.2186 | 7.6981 | 113.6526 | 1.0792 | 0.071487 | 1.0777 | 0.071383
385.4 | 12.7778 | 0.17868 | 0.029787 | 109.1398 | 121.9176 | -1.1399 | -0.010565 | 115.5287 | 6.3889 | 113.3991 | 1.0728 | 0.059329 | 1.0713 | 0.059243
385.42 | 10.7354 | 0.17868 | 0.028212 | 109.684 | 120.4194 | -1.6841 | -0.015609 | 115.0517 | 5.3677 | 113.2625 | 1.0684 | 0.049846 | 1.0668 | 0.049774
385.44 | 8.1432 | 0.17868 | 0.026064 | 109.887 | 118.0302 | -1.8871 | -0.01749 | 113.9586 | 4.0716 | 112.6014 | 1.0583 | 0.03781 | 1.0567 | 0.037755
385.46 | 5.4725 | 0.17643 | 0.023916 | 110.2122 | 115.6847 | -2.2123 | -0.020504 | 112.9484 | 2.7362 | 112.0364 | 1.0489 | 0.025409 | 1.0473 | 0.025372
385.48 | 2.7231 | 0.17643 | 0.021553 | 110.3635 | 113.0866 | -2.3636 | -0.021906 | 111.7251 | 1.3616 | 111.2712 | 1.0375 | 0.012644 | 1.036 | 0.012625
385.5 | -0.026184 | 0.17399 | 0.019047 | 111.2495 | 111.2233 | -2.2496 | -0.02085 | 111.2364 | -0.013092 | 111.2408 | 1.033 | -0.00012158 | 1.0315 | -0.0001214
385.52 | -2.8017 | 0.17399 | 0.016541 | 111.5016 | 108.6999 | -2.5017 | -0.023186 | 110.1008 | -1.4008 | 110.5677 | 1.0224 | -0.013009 | 1.0209 | -0.01299
385.54 | -5.5248 | 0.17399 | 0.01382 | 111.3689 | 105.8441 | -2.369 | -0.021956 | 108.6065 | -2.7624 | 109.5273 | 1.0086 | -0.025653 | 1.0071 | -0.025615
385.56 | -8.0909 | 0.17043 | 0.01117 | 111.7629 | 103.672 | -2.763 | -0.025608 | 107.7175 | -4.0454 | 109.0659 | 1.0003 | -0.037567 | 0.99884 | -0.037512
385.58 | -10.6307 | 0.17043 | 0.0085209 | 111.3536 | 100.7229 | -2.3537 | -0.021815 | 106.0382 | -5.3154 | 107.81 | 0.9847 | -0.04936 | 0.98327 | -0.049288
385.6 | -12.9087 | 0.16762 | 0.0060864 | 111.6431 | 98.7344 | -2.6432 | -0.024498 | 105.1887 | -6.4544 | 107.3402 | 0.97681 | -0.059937 | 0.97539 | -0.05985
385.62 | -15.1082 | 0.16762 | 0.0036518 | 111.4678 | 96.3596 | -2.4679 | -0.022873 | 103.9137 | -7.5541 | 106.4317 | 0.96497 | -0.070149 | 0.96357 | -0.070047
385.64 | -16.9149 | 0.16762 | 0.0014321 | 111.1987 | 94.2838 | -2.1988 | -0.020379 | 102.7413 | -8.4574 | 105.5604 | 0.95408 | -0.078538 | 0.95269 | -0.078424
385.66 | -18.6168 | 0.16499 | -0.00050123 | 111.1113 | 92.4945 | -2.1114 | -0.019569 | 101.8029 | -9.3084 | 104.9057 | 0.94537 | -0.086441 | 0.94399 | -0.086315
385.68 | -19.8737 | 0.16499 | -0.0022197 | 110.8057 | 90.932 | -1.8058 | -0.016737 | 100.8689 | -9.9368 | 104.1811 | 0.9367 | -0.092276 | 0.93533 | -0.092142
385.7 | -21.0781 | 0.16499 | -0.0035086 | 110.8494 | 89.7713 | -1.8495 | -0.017142 | 100.3103 | -10.5391 | 103.8234 | 0.93151 | -0.097869 | 0.93015 | -0.097726
385.72 | -21.6542 | 0.16368 | -0.0042963 | 110.4828 | 88.8286 | -1.4829 | -0.013744 | 99.6557 | -10.8271 | 103.2647 | 0.92543 | -0.10054 | 0.92408 | -0.1004
385.74 | -22.0469 | 0.16368 | -0.0048691 | 110.6249 | 88.578 | -1.625 | -0.015061 | 99.6014 | -11.0235 | 103.2759 | 0.92493 | -0.10237 | 0.92358 | -0.10222
385.76 | -22.1517 | 0.16293 | -0.0051555 | 110.4176 | 88.2659 | -1.4177 | -0.01314 | 99.3418 | -11.0758 | 103.0337 | 0.92252 | -0.10285 | 0.92117 | -0.1027
385.78 | -21.8637 | 0.16293 | -0.0051555 | 110.4202 | 88.5565 | -1.4203 | -0.013164 | 99.4884 | -10.9318 | 103.1323 | 0.92388 | -0.10152 | 0.92253 | -0.10137
385.8 | -21.5756 | 0.16293 | -0.0051555 | 110.0967 | 88.5211 | -1.0968 | -0.010165 | 99.3089 | -10.7878 | 102.9048 | 0.92221 | -0.10018 | 0.92087 | -0.10003
385.82 | -20.921 | 0.16255 | -0.0045827 | 110.2025 | 89.2815 | -1.2026 | -0.0111 | 99.742 | -10.4605 | 103.2288 | 0.92623 | -0.097139 | 0.92488 | -0.096998
385.84 | -18.9572 | 0.16255 | -0.0025062 | 109.2798 | 90.3226 | -0.2799 | -0.00259 | 99.8012 | -9.4786 | 102.9607 | 0.92678 | -0.088021 | 0.92543 | -0.087893
385.86 | -16.9672 | 0.16255 | -0.00064444 | 108.9274 | 91.9602 | 0.0725 | 0.000672 | 100.4438 | -8.4836 | 103.2717 | 0.93275 | -0.078781 | 0.93139 | -0.078667
385.88 | -15.1344 | 0.1633 | 0.0010741 | 107.2277 | 92.0933 | 0.7722 | 0.0071569 | 99.6605 | -7.5672 | 102.1829 | 0.92548 | -0.070271 | 0.92413 | -0.070169
385.9 | -12.9349 | 0.1633 | 0.0028642 | 106.541 | 93.6061 | 1.4589 | 0.013521 | 100.0735 | -6.4675 | 102.2294 | 0.92931 | -0.060059 | 0.92796 | -0.059971
385.92 | -10.6045 | 0.16574 | 0.0048691 | 106.6608 | 96.0563 | 1.3391 | 0.012411 | 101.3585 | -5.3023 | 103.126 | 0.94124 | -0.049238 | 0.93987 | -0.049167
385.94 | -8.1432 | 0.16574 | 0.0071604 | 106.1058 | 97.9626 | 1.8941 | 0.017555 | 102.0342 | -4.0716 | 103.3914 | 0.94752 | -0.03781 | 0.94614 | -0.037755
385.96 | -5.4463 | 0.16574 | 0.009595 | 106.3079 | 100.8616 | 1.692 | 0.015682 | 103.5848 | -2.7231 | 104.4925 | 0.96192 | -0.025288 | 0.96052 | -0.025251
385.98 | -2.6446 | 0.16818 | 0.012173 | 105.9402 | 103.2956 | 2.0597 | 0.01909 | 104.6179 | -1.3223 | 105.0587 | 0.97151 | -0.012279 | 0.9701 | -0.012261
386 | 0.18329 | 0.16818 | 0.01475 | 106.051 | 106.2343 | 1.9489 | 0.018063 | 106.1426 | 0.091644 | 106.1121 | 0.98567 | 0.000851 | 0.98423 | 0.00085
386.02 | 2.8017 | 0.17099 | 0.017471 | 104.8111 | 107.6128 | 2.1888 | 0.020286 | 106.2119 | 1.4008 | 105.745 | 0.98631 | 0.013009 | 0.98488 | 0.01299
386.04 | 5.551 | 0.17099 | 0.020049 | 105.0822 | 110.6332 | 1.9177 | 0.017774 | 107.8577 | 2.7755 | 106.9325 | 1.0016 | 0.025774 | 1.0001 | 0.025737
386.06 | 8.2218 | 0.17099 | 0.022699 | 105.1819 | 113.4037 | 1.818 | 0.01685 | 109.2928 | 4.1109 | 107.9225 | 1.0149 | 0.038175 | 1.0134 | 0.038119
386.08 | 10.6307 | 0.17455 | 0.025133 | 105.0983 | 115.729 | 1.9016 | 0.017625 | 110.4137 | 5.3154 | 108.6419 | 1.0253 | 0.04936 | 1.0238 | 0.049288
386.1 | 12.9873 | 0.17455 | 0.027496 | 105.5197 | 118.507 | 1.4802 | 0.013719 | 112.0133 | 6.4936 | 109.8488 | 1.0402 | 0.060302 | 1.0387 | 0.060214
386.12 | 15.082 | 0.17455 | 0.029644 | 105.6165 | 120.6985 | 1.3834 | 0.012822 | 113.1575 | 7.541 | 110.6438 | 1.0508 | 0.070028 | 1.0493 | 0.069926
386.14 | 17.1505 | 0.17661 | 0.031649 | 105.678 | 122.8285 | 1.3219 | 0.012252 | 114.2533 | 8.5753 | 111.3948 | 1.061 | 0.079632 | 1.0594 | 0.079516
386.16 | 18.355 | 0.17661 | 0.03301 | 105.8595 | 124.2145 | 1.1404 | 0.01057 | 115.037 | 9.1775 | 111.9778 | 1.0683 | 0.085225 | 1.0667 | 0.085101
386.18 | 19.5333 | 0.1783 | 0.034442 | 105.4834 | 125.0167 | 1.5165 | 0.014055 | 115.25 | 9.7666 | 111.9945 | 1.0702 | 0.090696 | 1.0687 | 0.090564
386.2 | 20.7116 | 0.1783 | 0.035444 | 105.5914 | 126.303 | 1.4085 | 0.013054 | 115.9472 | 10.3558 | 112.4953 | 1.0767 | 0.096167 | 1.0751 | 0.096027
386.22 | 21.4185 | 0.1783 | 0.036232 | 105.5574 | 126.9759 | 1.4425 | 0.013369 | 116.2667 | 10.7093 | 112.6969 | 1.0797 | 0.099449 | 1.0781 | 0.099304
386.24 | 21.8375 | 0.17924 | 0.03659 | 105.7875 | 127.625 | 1.2124 | 0.011237 | 116.7062 | 10.9187 | 113.0667 | 1.0838 | 0.10139 | 1.0822 | 0.10125
386.26 | 21.7851 | 0.17924 | 0.036805 | 105.9356 | 127.7207 | 1.0643 | 0.0098642 | 116.8282 | 10.8926 | 113.1973 | 1.0849 | 0.10115 | 1.0833 | 0.101
386.28 | 21.34 | 0.18018 | 0.036805 | 106.2062 | 127.5462 | 0.7937 | 0.0073562 | 116.8762 | 10.67 | 113.3195 | 1.0853 | 0.099085 | 1.0838 | 0.09894
386.3 | 21.2091 | 0.18018 | 0.036805 | 106.3458 | 127.5549 | 0.6541 | 0.0060624 | 116.9503 | 10.6045 | 113.4155 | 1.086 | 0.098477 | 1.0845 | 0.098333
386.32 | 20.4235 | 0.18018 | 0.036089 | 106.5001 | 126.9236 | 0.4998 | 0.0046323 | 116.7119 | 10.2118 | 113.3079 | 1.0838 | 0.094829 | 1.0822 | 0.094691
386.34 | 18.6954 | 0.18018 | 0.034728 | 106.8652 | 125.5606 | 0.1347 | 0.0012484 | 116.2129 | 9.3477 | 113.097 | 1.0792 | 0.086805 | 1.0776 | 0.086679
386.36 | 17.3076 | 0.18018 | 0.033511 | 107.4883 | 124.7959 | -0.4884 | -0.0045266 | 116.1421 | 8.6538 | 113.2575 | 1.0785 | 0.080362 | 1.077 | 0.080245
386.38 | 15.6319 | 0.18018 | 0.032079 | 107.6259 | 123.2578 | -0.626 | -0.0058019 | 115.4418 | 7.8159 | 112.8365 | 1.072 | 0.072581 | 1.0705 | 0.072475
386.4 | 12.804 | 0.17905 | 0.029931 | 109.3304 | 122.1344 | -1.3305 | -0.012331 | 115.7324 | 6.402 | 113.5984 | 1.0747 | 0.059451 | 1.0732 | 0.059364
386.42 | 10.6307 | 0.17905 | 0.028212 | 109.5488 | 120.1795 | -1.5489 | -0.014356 | 114.8642 | 5.3154 | 113.0924 | 1.0667 | 0.04936 | 1.0651 | 0.049288
386.44 | 8.0123 | 0.17718 | 0.026064 | 109.9674 | 117.9797 | -1.9675 | -0.018235 | 113.9736 | 4.0062 | 112.6382 | 1.0584 | 0.037202 | 1.0568 | 0.037148
386.46 | 5.4463 | 0.17718 | 0.023916 | 110.0903 | 115.5366 | -2.0904 | -0.019374 | 112.8134 | 2.7231 | 111.9057 | 1.0476 | 0.025288 | 1.0461 | 0.025251
386.48 | 2.6184 | 0.17718 | 0.021553 | 110.101 | 112.7194 | -2.1011 | -0.019474 | 111.4102 | 1.3092 | 110.9738 | 1.0346 | 0.012158 | 1.0331 | 0.01214
386.5 | -0.078552 | 0.17436 | 0.019118 | 111.2575 | 111.1789 | -2.2576 | -0.020924 | 111.2182 | -0.039276 | 111.2313 | 1.0328 | -0.000365 | 1.0313 | -0.000364
386.52 | -2.8802 | 0.17436 | 0.016469 | 111.6763 | 108.7961 | -2.6764 | -0.024806 | 110.2362 | -1.4401 | 110.7162 | 1.0237 | -0.013373 | 1.0222 | -0.013354
386.54 | -5.6296 | 0.17436 | 0.013891 | 111.4459 | 105.8163 | -2.446 | -0.02267 | 108.6311 | -2.8148 | 109.5694 | 1.0088 | -0.026139 | 1.0073 | -0.026101
386.56 | -8.1956 | 0.17155 | 0.011242 | 111.5312 | 103.3356 | -2.5313 | -0.023461 | 107.4334 | -4.0978 | 108.7993 | 0.99766 | -0.038053 | 0.9962 | -0.037998
386.58 | -10.6307 | 0.17155 | 0.0085925 | 111.4229 | 100.7922 | -2.423 | -0.022457 | 106.1075 | -5.3154 | 107.8793 | 0.98534 | -0.04936 | 0.98391 | -0.049288
386.6 | -13.0135 | 0.16855 | 0.0060148 | 111.4801 | 98.4666 | -2.4802 | -0.022987 | 104.9734 | -6.5067 | 107.1423 | 0.97481 | -0.060423 | 0.97339 | -0.060335
386.62 | -15.1605 | 0.16855 | 0.0036518 | 111.0615 | 95.901 | -2.0616 | -0.0191 | 103.4812 | -7.5803 | 106.008 | 0.96096 | -0.070393 | 0.95956 | -0.07029
386.64 | -16.9411 | 0.16855 | 0.0014321 | 111.1175 | 94.1764 | -2.1176 | -0.019626 | 102.647 | -8.4705 | 105.4705 | 0.95321 | -0.07866 | 0.95182 | -0.078545
386.66 | -18.5907 | 0.16555 | -0.00050123 | 111.1107 | 92.52 | -2.1108 | -0.019563 | 101.8154 | -9.2953 | 104.9138 | 0.94549 | -0.086319 | 0.94411 | -0.086193
386.68 | -19.7951 | 0.16555 | -0.0021481 | 110.4724 | 90.6773 | -1.4725 | -0.013648 | 100.5748 | -9.8976 | 103.874 | 0.93397 | -0.091912 | 0.93261 | -0.091778
386.7 | -20.9996 | 0.16424 | -0.0035086 | 110.8991 | 89.8995 | -1.8992 | -0.017602 | 100.3993 | -10.4998 | 103.8992 | 0.93234 | -0.097504 | 0.93098 | -0.097362
386.72 | -21.3662 | 0.16424 | -0.0042247 | 110.9058 | 89.5396 | -1.9059 | -0.0177 | 100.2227 | -10.6831 | 103.7837 | 0.9307 | -0.099206 | 0.92934 | -0.099062
386.74 | -21.628 | 0.16424 | -0.0047975 | 110.8763 | 89.2483 | -1.8764 | -0.017391 | 100.0623 | -10.814 | 103.667 | 0.92921 | -0.10042 | 0.92785 | -0.10028
386.76 | -21.8898 | 0.1633 | -0.0050839 | 110.6765 | 88.7867 | -1.6766 | -0.015539 | 99.7316 | -10.9449 | 103.3799 | 0.92614 | -0.10164 | 0.92479 | -0.10149
386.78 | -21.6542 | 0.1633 | -0.0051555 | 110.3906 | 88.7364 | -1.3907 | -0.012889 | 99.5635 | -10.8271 | 103.1725 | 0.92458 | -0.10054 | 0.92323 | -0.1004
386.8 | -21.2091 | 0.16255 | -0.0050839 | 110.4231 | 89.214 | -1.4232 | -0.0132 | 99.8186 | -10.6045 | 103.3534 | 0.92694 | -0.098477 | 0.92559 | -0.098333
386.82 | -20.6854 | 0.16255 | -0.0045111 | 110.2474 | 89.562 | -1.2475 | -0.011562 | 99.9047 | -10.3427 | 103.3523 | 0.92774 | -0.096045 | 0.92639 | -0.095905
386.84 | -18.8263 | 0.16255 | -0.0025778 | 109.61 | 90.7837 | -0.6101 | -0.0056546 | 100.1968 | -9.4132 | 103.3346 | 0.93046 | -0.087413 | 0.9291 | -0.087286
386.86 | -16.9934 | 0.1633 | -0.00071604 | 107.8788 | 90.8854 | 0.1211 | 0.0011224 | 99.3821 | -8.4967 | 102.2143 | 0.92289 | -0.078903 | 0.92155 | -0.078788
386.88 | -15.0296 | 0.1633 | 0.0011457 | 107.3248 | 92.2952 | 0.6751 | 0.006257 | 99.81 | -7.5148 | 102.3149 | 0.92686 | -0.069785 | 0.92551 | -0.069683
386.9 | -12.9611 | 0.1633 | 0.00279 | 106.7879 | 93.8268 | 1.212 | 0.011233 | 100.3074 | -6.4805 | 102.4675 | 0.93148 | -0.06018 | 0.93013 | -0.060093
386.92 | -10.6831 | 0.16555 | 0.0047975 | 106.4426 | 95.7595 | 1.5573 | 0.014433 | 101.1011 | -5.3415 | 102.8816 | 0.93885 | -0.049603 | 0.93749 | -0.049531
386.94 | -8.2218 | 0.16555 | 0.0071604 | 106.3824 | 98.1606 | 1.6175 | 0.014991 | 102.2715 | -4.1109 | 103.6418 | 0.94972 | -0.038175 | 0.94834 | -0.038119
386.96 | -5.4986 | 0.16818 | 0.009595 | 106.2666 | 100.768 | 1.7333 | 0.016065 | 103.5173 | -2.7493 | 104.4337 | 0.96129 | -0.025531 | 0.95989 | -0.025494
386.98 | -2.8541 | 0.16818 | 0.0122 | 106.0391 | 103.185 | 1.9608 | 0.018173 | 104.6121 | -1.427 | 105.0877 | 0.97146 | -0.013252 | 0.97004 | -0.013232
387 | -0.10474 | 0.16818 | 0.01475 | 105.8284 | 105.7237 | 2.1715 | 0.020126 | 105.776 | -0.052368 | 105.7935 | 0.98227 | -0.000486 | 0.98084 | -0.000486
387.02 | 2.5922 | 0.17099 | 0.017471 | 105.1721 | 107.7643 | 1.8278 | 0.016941 | 106.4682 | 1.2961 | 106.0362 | 0.98869 | 0.012036 | 0.98725 | 0.012019
387.04 | 5.3415 | 0.17099 | 0.020049 | 105.1838 | 110.5253 | 1.8161 | 0.016832 | 107.8546 | 2.6708 | 106.9643 | 1.0016 | 0.024802 | 1.0001 | 0.024765
387.06 | 8.0647 | 0.17099 | 0.022627 | 105.2974 | 113.3621 | 1.7025 | 0.015779 | 109.3297 | 4.0323 | 107.9856 | 1.0153 | 0.037445 | 1.0138 | 0.037391
387.08 | 10.5522 | 0.1738 | 0.025205 | 105.1278 | 115.68 | 1.8721 | 0.017351 | 110.4039 | 5.2761 | 108.6452 | 1.0252 | 0.048995 | 1.0237 | 0.048924
387.1 | 12.804 | 0.1738 | 0.027568 | 105.4302 | 118.2342 | 1.5697 | 0.014548 | 111.8322 | 6.402 | 109.6982 | 1.0385 | 0.059451 | 1.037 | 0.059364
387.12 | 14.9511 | 0.17624 | 0.029716 | 105.6663 | 120.6174 | 1.3336 | 0.01236 | 113.1418 | 7.4755 | 110.65 | 1.0507 | 0.06942 | 1.0491 | 0.069319
387.14 | 17.072 | 0.17624 | 0.031578 | 105.6985 | 122.7705 | 1.3014 | 0.012062 | 114.2345 | 8.536 | 111.3892 | 1.0608 | 0.079268 | 1.0593 | 0.079152
387.16 | 18.1979 | 0.17624 | 0.03301 | 105.7364 | 123.9343 | 1.2635 | 0.01171 | 114.8353 | 9.0989 | 111.8024 | 1.0664 | 0.084495 | 1.0648 | 0.084372
387.18 | 19.7951 | 0.17774 | 0.03437 | 105.7789 | 125.574 | 1.221 | 0.011317 | 115.6765 | 9.8976 | 112.3773 | 1.0742 | 0.091912 | 1.0726 | 0.091778
387.2 | 20.633 | 0.17774 | 0.035373 | 105.7863 | 126.4193 | 1.2136 | 0.011248 | 116.1028 | 10.3165 | 112.664 | 1.0782 | 0.095802 | 1.0766 | 0.095662
387.22 | 21.4447 | 0.17905 | 0.036232 | 105.6977 | 127.1424 | 1.3022 | 0.012069 | 116.4201 | 10.7224 | 112.8459 | 1.0811 | 0.099571 | 1.0795 | 0.099426
387.24 | 21.8375 | 0.17905 | 0.03659 | 105.6854 | 127.5229 | 1.3145 | 0.012183 | 116.6041 | 10.9187 | 112.9646 | 1.0828 | 0.10139 | 1.0812 | 0.10125
387.26 | 21.6542 | 0.17905 | 0.036733 | 106.136 | 127.7902 | 0.8639 | 0.00801 | 116.9631 | 10.8271 | 113.3541 | 1.0862 | 0.10054 | 1.0846 | 0.1004
387.28 | 21.1829 | 0.17999 | 0.036733 | 106.1951 | 127.378 | 0.8048 | 0.0074591 | 116.7865 | 10.5914 | 113.2561 | 1.0845 | 0.098355 | 1.0829 | 0.098212
387.3 | 21.0258 | 0.17999 | 0.036733 | 106.2949 | 127.3207 | 0.705 | 0.0065341 | 116.8078 | 10.5129 | 113.3035 | 1.0847 | 0.097626 | 1.0831 | 0.097483
387.32 | 20.4497 | 0.18018 | 0.036089 | 106.566 | 127.0157 | 0.4339 | 0.0040215 | 116.7909 | 10.2249 | 113.3826 | 1.0846 | 0.094951 | 1.083 | 0.094813
387.34 | 18.7739 | 0.18018 | 0.034728 | 107.0569 | 125.8308 | -0.057 | -0.00052829 | 116.4439 | 9.387 | 113.3149 | 1.0813 | 0.08717 | 1.0798 | 0.087043
387.36 | 17.2814 | 0.18018 | 0.033368 | 107.3585 | 124.6399 | -0.3586 | -0.0033236 | 115.9992 | 8.6407 | 113.119 | 1.0772 | 0.08024 | 1.0756 | 0.080123
387.38 | 15.2391 | 0.17943 | 0.032007 | 108.6684 | 123.9075 | -0.6685 | -0.0061958 | 116.2879 | 7.6195 | 113.7481 | 1.0799 | 0.070757 | 1.0783 | 0.070654
387.4 | 13.1967 | 0.17943 | 0.029931 | 109.202 | 122.3987 | -1.2021 | -0.011141 | 115.8004 | 6.5984 | 113.6009 | 1.0754 | 0.061274 | 1.0738 | 0.061185
387.42 | 10.6831 | 0.17943 | 0.028141 | 109.7755 | 120.4586 | -1.7756 | -0.016457 | 115.117 | 5.3415 | 113.3365 | 1.069 | 0.049603 | 1.0675 | 0.049531
387.44 | 8.3527 | 0.17793 | 0.026136 | 109.9182 | 118.2709 | -1.9183 | -0.017779 | 114.0946 | 4.1764 | 112.7024 | 1.0595 | 0.038783 | 1.058 | 0.038726
387.46 | 5.7081 | 0.17793 | 0.023987 | 110.1759 | 115.884 | -2.176 | -0.020168 | 113.03 | 2.8541 | 112.0786 | 1.0496 | 0.026504 | 1.0481 | 0.026465
387.48 | 2.8802 | 0.17511 | 0.021553 | 110.3695 | 113.2497 | -2.3696 | -0.021962 | 111.8096 | 1.4401 | 111.3296 | 1.0383 | 0.013373 | 1.0368 | 0.013354
387.5 | 0.1571 | 0.17511 | 0.019047 | 110.3645 | 110.5216 | -2.3646 | -0.021916 | 110.4431 | 0.078552 | 110.4169 | 1.0256 | 0.000729 | 1.0241 | 0.000728
387.52 | -2.566 | 0.17511 | 0.0165 | 110.5292 | 107.9632 | -2.5293 | -0.023442 | 109.2462 | -1.283 | 109.6739 | 1.0145 | -0.011914 | 1.013 | -0.011897
387.54 | -5.2892 | 0.17249 | 0.013891 | 111.5152 | 106.226 | -2.5153 | -0.023312 | 108.8706 | -2.6446 | 109.7521 | 1.011 | -0.024558 | 1.0095 | -0.024523
387.56 | -7.8814 | 0.17249 | 0.01117 | 111.3898 | 103.5084 | -2.3899 | -0.02215 | 107.4491 | -3.9407 | 108.7627 | 0.9978 | -0.036594 | 0.99635 | -0.036541
387.58 | -10.5522 | 0.16893 | 0.0085925 | 111.6141 | 101.0619 | -2.6142 | -0.024229 | 106.338 | -5.2761 | 108.0967 | 0.98749 | -0.048995 | 0.98605 | -0.048924
387.6 | -12.7778 | 0.16893 | 0.0060864 | 111.2267 | 98.4489 | -2.2268 | -0.020639 | 104.8378 | -6.3889 | 106.9674 | 0.97355 | -0.059329 | 0.97214 | -0.059243
387.62 | -14.9511 | 0.16893 | 0.0035802 | 111.1624 | 96.2113 | -2.1625 | -0.020043 | 103.6869 | -7.4755 | 106.1787 | 0.96287 | -0.06942 | 0.96146 | -0.069319
387.64 | -16.7578 | 0.1663 | 0.0014321 | 110.9188 | 94.161 | -1.9189 | -0.0178 | 102.5399 | -8.3789 | 105.3329 | 0.95221 | -0.077809 | 0.95083 | -0.077695
387.66 | -18.5645 | 0.1663 | -0.00050123 | 110.7903 | 92.2258 | -1.7904 | -0.016594 | 101.5081 | -9.2822 | 104.6021 | 0.94263 | -0.086197 | 0.94126 | -0.086072
387.68 | -19.9522 | 0.1663 | -0.0021481 | 111.1266 | 91.1744 | -2.1267 | -0.0197 | 101.1505 | -9.9761 | 104.4759 | 0.93931 | -0.092641 | 0.93794 | -0.092506
387.7 | -20.8948 | 0.16443 | -0.0032938 | 110.9692 | 90.0744 | -1.9693 | -0.018252 | 100.5218 | -10.4474 | 104.0043 | 0.93347 | -0.097018 | 0.93211 | -0.096876
387.72 | -21.628 | 0.16443 | -0.0042247 | 111.0474 | 89.4194 | -2.0475 | -0.018977 | 100.2334 | -10.814 | 103.8381 | 0.9308 | -0.10042 | 0.92944 | -0.10028
387.74 | -21.916 | 0.16349 | -0.0047975 | 110.8377 | 88.9217 | -1.8378 | -0.017033 | 99.8797 | -10.958 | 103.5324 | 0.92751 | -0.10176 | 0.92616 | -0.10161
387.76 | -21.9422 | 0.16349 | -0.0050839 | 110.5898 | 88.6476 | -1.5899 | -0.0147 | 99.6187 | -10.9711 | 103.2757 | 0.92509 | -0.10188 | 0.92374 | -0.10173
387.78 | -21.7327 | 0.16349 | -0.0050839 | 110.4466 | 88.7139 | -1.4467 | -0.0134 | 99.5802 | -10.8664 | 103.2024 | 0.92473 | -0.10091 | 0.92338 | -0.10076
387.8 | -21.4447 | 0.16274 | -0.0050839 | 110.4104 | 88.9657 | -1.4105 | -0.013073 | 99.688 | -10.7224 | 103.2622 | 0.92573 | -0.099571 | 0.92438 | -0.099426
387.82 | -20.8687 | 0.16274 | -0.0044395 | 109.9371 | 89.0684 | -0.9372 | -0.0086862 | 99.5028 | -10.4343 | 102.9809 | 0.92401 | -0.096896 | 0.92266 | -0.096755
387.84 | -18.9572 | 0.16312 | -0.0025062 | 109.0485 | 90.0913 | -0.0486 | -0.00045 | 99.5699 | -9.4786 | 102.7294 | 0.92463 | -0.088021 | 0.92329 | -0.087893
387.86 | -17.2029 | 0.16312 | -0.00071604 | 108.847 | 91.6441 | 0.1529 | 0.0014171 | 100.2456 | -8.6014 | 103.1127 | 0.93091 | -0.079876 | 0.92955 | -0.079759
387.88 | -15.1344 | 0.16312 | 0.0010741 | 108.5286 | 93.3942 | 0.4713 | 0.0043681 | 100.9614 | -7.5672 | 103.4838 | 0.93756 | -0.070271 | 0.93619 | -0.070169
387.9 | -13.3538 | 0.16443 | 0.0026494 | 106.8987 | 93.5449 | 1.1012 | 0.010206 | 100.2218 | -6.6769 | 102.4474 | 0.93069 | -0.062004 | 0.92933 | -0.061913
387.92 | -10.7878 | 0.16443 | 0.0047975 | 106.4838 | 95.696 | 1.5161 | 0.014052 | 101.0899 | -5.3939 | 102.8879 | 0.93875 | -0.050089 | 0.93738 | -0.050016
387.94 | -8.3527 | 0.16443 | 0.0070888 | 106.2189 | 97.8662 | 1.781 | 0.016507 | 102.0425 | -4.1764 | 103.4347 | 0.9476 | -0.038783 | 0.94622 | -0.038726
387.96 | -5.6034 | 0.16724 | 0.009595 | 106.2225 | 100.6191 | 1.7774 | 0.016473 | 103.4208 | -2.8017 | 104.3547 | 0.9604 | -0.026017 | 0.959 | -0.025979
387.98 | -2.8802 | 0.16724 | 0.012101 | 106.0387 | 103.1585 | 1.9612 | 0.018177 | 104.5986 | -1.4401 | 105.0786 | 0.97133 | -0.013373 | 0.96992 | -0.013354
388 | -0.20947 | 0.17005 | 0.01475 | 104.4823 | 104.2728 | 2.5176 | 0.023334 | 104.3776 | -0.10474 | 104.4125 | 0.96928 | -0.000973 | 0.96787 | -0.000971
388.02 | 2.5137 | 0.17005 | 0.017471 | 104.8248 | 107.3385 | 2.1751 | 0.020159 | 106.0816 | 1.2568 | 105.6627 | 0.9851 | 0.011671 | 0.98367 | 0.011654
388.04 | 5.263 | 0.17005 | 0.020049 | 104.5832 | 109.8462 | 2.4167 | 0.022399 | 107.2147 | 2.6315 | 106.3375 | 0.99563 | 0.024437 | 0.99418 | 0.024401
388.06 | 7.9861 | 0.17361 | 0.022627 | 104.8665 | 112.8526 | 2.1334 | 0.019773 | 108.8596 | 3.9931 | 107.5285 | 1.0109 | 0.037081 | 1.0094 | 0.037027
388.08 | 10.5783 | 0.17361 | 0.025205 | 104.8347 | 115.413 | 2.1652 | 0.020068 | 110.1239 | 5.2892 | 108.3608 | 1.0226 | 0.049117 | 1.0212 | 0.049045
388.1 | 13.0658 | 0.17361 | 0.027568 | 105.324 | 118.3898 | 1.6759 | 0.015533 | 111.8569 | 6.5329 | 109.6793 | 1.0387 | 0.060666 | 1.0372 | 0.060578
388.12 | 15.2653 | 0.17624 | 0.029716 | 105.689 | 120.9543 | 1.3109 | 0.01215 | 113.3216 | 7.6326 | 110.7774 | 1.0523 | 0.070879 | 1.0508 | 0.070776
388.14 | 17.0458 | 0.17624 | 0.031578 | 105.7021 | 122.7479 | 1.2978 | 0.012028 | 114.225 | 8.5229 | 111.384 | 1.0607 | 0.079146 | 1.0592 | 0.079031
388.16 | 18.4597 | 0.17793 | 0.033081 | 105.7911 | 124.2508 | 1.2088 | 0.011203 | 115.021 | 9.2299 | 111.9443 | 1.0681 | 0.085711 | 1.0666 | 0.085586
388.18 | 19.8475 | 0.17793 | 0.034442 | 105.7241 | 125.5716 | 1.2758 | 0.011824 | 115.6478 | 9.9237 | 112.3399 | 1.0739 | 0.092155 | 1.0724 | 0.09202
388.2 | 21.1043 | 0.17793 | 0.035516 | 105.8964 | 127.0007 | 1.1035 | 0.010228 | 116.4486 | 10.5522 | 112.9312 | 1.0814 | 0.09799 | 1.0798 | 0.097848
388.22 | 21.6018 | 0.17905 | 0.036232 | 105.9104 | 127.5122 | 1.0895 | 0.010098 | 116.7113 | 10.8009 | 113.111 | 1.0838 | 0.1003 | 1.0822 | 0.10015
388.24 | 22.0208 | 0.17905 | 0.03659 | 105.6947 | 127.7155 | 1.3052 | 0.012097 | 116.7051 | 11.0104 | 113.035 | 1.0838 | 0.10225 | 1.0822 | 0.1021
388.26 | 21.916 | 0.18018 | 0.036876 | 105.7813 | 127.6973 | 1.2186 | 0.0113 | 116.7393 | 10.958 | 113.0866 | 1.0841 | 0.10176 | 1.0825 | 0.10161
388.28 | 21.7065 | 0.18018 | 0.036805 | 106.3542 | 128.0607 | 0.6457 | 0.0059845 | 117.2075 | 10.8533 | 113.5897 | 1.0884 | 0.10079 | 1.0868 | 0.10064
388.3 | 21.3662 | 0.18018 | 0.036733 | 106.3201 | 127.6863 | 0.6798 | 0.0063 | 117.0032 | 10.6831 | 113.4422 | 1.0865 | 0.099206 | 1.0849 | 0.099062
388.32 | 20.2141 | 0.18036 | 0.036017 | 106.5726 | 126.7867 | 0.4273 | 0.00396 | 116.6796 | 10.107 | 113.3106 | 1.0835 | 0.093857 | 1.0819 | 0.09372
388.34 | 18.7739 | 0.18036 | 0.034728 | 107.0658 | 125.8397 | -0.0659 | -0.00061078 | 116.4528 | 9.387 | 113.3238 | 1.0814 | 0.08717 | 1.0798 | 0.087043
388.36 | 16.6268 | 0.18036 | 0.033511 | 107.0638 | 123.6906 | -0.0639 | -0.00059224 | 115.3772 | 8.3134 | 112.6061 | 1.0714 | 0.077201 | 1.0699 | 0.077088
388.38 | 15.6319 | 0.1798 | 0.03215 | 108.6561 | 124.288 | -0.6562 | -0.0060818 | 116.472 | 7.8159 | 113.8667 | 1.0816 | 0.072581 | 1.08 | 0.072475
388.4 | 12.9873 | 0.1798 | 0.029931 | 109.4778 | 122.4651 | -1.4779 | -0.013698 | 115.9714 | 6.4936 | 113.8069 | 1.0769 | 0.060302 | 1.0754 | 0.060214
388.42 | 10.6569 | 0.17774 | 0.028212 | 109.684 | 120.3409 | -1.6841 | -0.0156 | 115.0124 | 5.3284 | 113.2363 | 1.068 | 0.049481 | 1.0665 | 0.049409
388.44 | 8.2218 | 0.17774 | 0.026207 | 109.8574 | 118.0792 | -1.8575 | -0.017216 | 113.9683 | 4.1109 | 112.598 | 1.0583 | 0.038175 | 1.0568 | 0.038119
388.46 | 5.4725 | 0.17774 | 0.023916 | 110.1636 | 115.6361 | -2.1637 | -0.020054 | 112.8998 | 2.7362 | 111.9878 | 1.0484 | 0.025409 | 1.0469 | 0.025372
388.48 | 2.697 | 0.17568 | 0.021553 | 110.1912 | 112.8882 | -2.1913 | -0.02031 | 111.5397 | 1.3485 | 111.0902 | 1.0358 | 0.012522 | 1.0343 | 0.012504
388.5 | 0.026184 | 0.17568 | 0.01919 | 110.1846 | 110.2108 | -2.1847 | -0.020248 | 110.1977 | 0.013092 | 110.1933 | 1.0233 | 0.000122 | 1.0218 | 0.000121
388.52 | -2.7755 | 0.17568 | 0.016541 | 110.6006 | 107.8251 | -2.6007 | -0.024104 | 109.2128 | -1.3878 | 109.6754 | 1.0142 | -0.012887 | 1.0127 | -0.012868
388.54 | -5.5248 | 0.1723 | 0.013891 | 111.4894 | 105.9646 | -2.4895 | -0.023073 | 108.727 | -2.7624 | 109.6478 | 1.0097 | -0.025653 | 1.0082 | -0.025615
388.56 | -8.1432 | 0.1723 | 0.011313 | 111.5172 | 103.374 | -2.5173 | -0.023331 | 107.4456 | -4.0716 | 108.8028 | 0.99777 | -0.03781 | 0.99632 | -0.037755
388.58 | -10.6569 | 0.1693 | 0.0085925 | 111.6197 | 100.9628 | -2.6198 | -0.024281 | 106.2913 | -5.3284 | 108.0674 | 0.98705 | -0.049481 | 0.98561 | -0.049409
388.6 | -12.9349 | 0.1693 | 0.0060864 | 111.4783 | 98.5434 | -2.4784 | -0.02297 | 105.0108 | -6.4675 | 107.1667 | 0.97516 | -0.060059 | 0.97374 | -0.059971
388.62 | -15.1605 | 0.1693 | 0.0036518 | 111.2035 | 96.043 | -2.2036 | -0.020424 | 103.6232 | -7.5803 | 106.15 | 0.96227 | -0.070393 | 0.96087 | -0.07029
388.64 | -16.9672 | 0.16649 | 0.0015037 | 110.9878 | 94.0206 | -1.9879 | -0.018424 | 102.5042 | -8.4836 | 105.3321 | 0.95188 | -0.078781 | 0.9505 | -0.078667
388.66 | -18.7478 | 0.16649 | -0.00042963 | 110.7454 | 91.9976 | -1.7455 | -0.016178 | 101.3715 | -9.3739 | 104.4961 | 0.94136 | -0.087048 | 0.93999 | -0.086922
388.68 | -19.8999 | 0.16499 | -0.0021481 | 110.6918 | 90.7919 | -1.6919 | -0.015681 | 100.7419 | -9.9499 | 104.0585 | 0.93552 | -0.092398 | 0.93415 | -0.092263
388.7 | -20.9734 | 0.16499 | -0.0033654 | 110.9243 | 89.9509 | -1.9244 | -0.017836 | 100.4376 | -10.4867 | 103.9332 | 0.93269 | -0.097382 | 0.93133 | -0.097241
388.72 | -21.6018 | 0.16499 | -0.0042247 | 110.775 | 89.1732 | -1.7751 | -0.016452 | 99.9741 | -10.8009 | 103.5744 | 0.92839 | -0.1003 | 0.92704 | -0.10015
388.74 | -22.0731 | 0.16387 | -0.0048691 | 110.8235 | 88.7504 | -1.8236 | -0.016902 | 99.7869 | -11.0366 | 103.4658 | 0.92665 | -0.10249 | 0.9253 | -0.10234
388.76 | -21.9946 | 0.16387 | -0.0050839 | 110.3028 | 88.3082 | -1.3029 | -0.012076 | 99.3055 | -10.9973 | 102.9713 | 0.92218 | -0.10212 | 0.92084 | -0.10198
388.78 | -21.7589 | 0.16293 | -0.0051555 | 110.392 | 88.6331 | -1.3921 | -0.012902 | 99.5125 | -10.8795 | 103.139 | 0.9241 | -0.10103 | 0.92276 | -0.10088
388.8 | -21.3923 | 0.16293 | -0.0050839 | 110.226 | 88.8337 | -1.2261 | -0.011364 | 99.5298 | -10.6962 | 103.0952 | 0.92426 | -0.099328 | 0.92292 | -0.099183
388.82 | -20.8163 | 0.16293 | -0.0045111 | 109.9591 | 89.1428 | -0.9592 | -0.0088901 | 99.551 | -10.4081 | 103.0203 | 0.92446 | -0.096653 | 0.92311 | -0.096512
388.84 | -18.8525 | 0.16312 | -0.0025062 | 109.364 | 90.5115 | -0.3641 | -0.00337 | 99.9378 | -9.4262 | 103.0798 | 0.92805 | -0.087535 | 0.9267 | -0.087407
388.86 | -16.8887 | 0.16312 | -0.00064444 | 108.9913 | 92.1026 | 0.0086 | 7.9707e-05 | 100.547 | -8.4443 | 103.3617 | 0.93371 | -0.078417 | 0.93235 | -0.078302
388.88 | -14.7154 | 0.16312 | 0.0011457 | 108.3071 | 93.5917 | 0.6928 | 0.006421 | 100.9494 | -7.3577 | 103.402 | 0.93744 | -0.068326 | 0.93608 | -0.068226
388.9 | -13.0658 | 0.16443 | 0.0027926 | 106.7947 | 93.7289 | 1.2052 | 0.01117 | 100.2618 | -6.5329 | 102.4394 | 0.93106 | -0.060666 | 0.9297 | -0.060578
388.92 | -10.6831 | 0.16443 | 0.0047975 | 106.1185 | 95.4354 | 1.8814 | 0.017437 | 100.777 | -5.3415 | 102.5575 | 0.93584 | -0.049603 | 0.93448 | -0.049531
388.94 | -7.9076 | 0.16705 | 0.00716 | 106.0262 | 98.1186 | 1.9737 | 0.018293 | 102.0724 | -3.9538 | 103.3903 | 0.94787 | -0.036716 | 0.94649 | -0.036662
388.96 | -5.3677 | 0.16705 | 0.009595 | 105.9576 | 100.5899 | 2.0423 | 0.018929 | 103.2737 | -2.6839 | 104.1684 | 0.95903 | -0.024923 | 0.95763 | -0.024887
388.98 | -2.7231 | 0.16705 | 0.012101 | 105.6979 | 102.9748 | 2.302 | 0.021336 | 104.3363 | -1.3616 | 104.7902 | 0.9689 | -0.012644 | 0.96749 | -0.012625
389 | -0.026184 | 0.16968 | 0.01475 | 104.7829 | 104.7567 | 2.217 | 0.020548 | 104.7698 | -0.013092 | 104.7742 | 0.97292 | -0.000122 | 0.9715 | -0.000121
389.02 | 2.7755 | 0.16968 | 0.017471 | 104.6384 | 107.4139 | 2.3615 | 0.021887 | 106.0262 | 1.3878 | 105.5636 | 0.98459 | 0.012887 | 0.98315 | 0.012868
389.04 | 5.5248 | 0.16968 | 0.020121 | 104.7294 | 110.2542 | 2.2705 | 0.021044 | 107.4918 | 2.7624 | 106.571 | 0.9982 | 0.025653 | 0.99675 | 0.025615
389.06 | 8.1432 | 0.17324 | 0.022699 | 105.0798 | 113.223 | 1.9201 | 0.017796 | 109.1514 | 4.0716 | 107.7942 | 1.0136 | 0.03781 | 1.0121 | 0.037755
389.08 | 10.5783 | 0.17324 | 0.025205 | 105.07 | 115.6483 | 1.9299 | 0.017887 | 110.3592 | 5.2892 | 108.5961 | 1.0248 | 0.049117 | 1.0233 | 0.049045
389.1 | 12.9087 | 0.17605 | 0.027496 | 105.3226 | 118.2313 | 1.6773 | 0.015546 | 111.777 | 6.4544 | 109.6255 | 1.038 | 0.059937 | 1.0365 | 0.05985
389.12 | 14.8725 | 0.17605 | 0.029644 | 105.5071 | 120.3796 | 1.4928 | 0.013836 | 112.9434 | 7.4363 | 110.4646 | 1.0488 | 0.069055 | 1.0473 | 0.068955
389.14 | 16.5745 | 0.17605 | 0.031434 | 105.9314 | 122.5059 | 1.0685 | 0.0099031 | 114.2186 | 8.2872 | 111.4562 | 1.0607 | 0.076958 | 1.0591 | 0.076846
389.16 | 18.4074 | 0.17793 | 0.033224 | 106.0714 | 124.4788 | 0.9285 | 0.0086056 | 115.2751 | 9.2037 | 112.2072 | 1.0705 | 0.085468 | 1.0689 | 0.085343
389.18 | 19.7689 | 0.17793 | 0.03437 | 106.1234 | 125.8923 | 0.8765 | 0.0081236 | 116.0079 | 9.8845 | 112.713 | 1.0773 | 0.09179 | 1.0757 | 0.091656
389.2 | 20.4759 | 0.17924 | 0.035587 | 106.1816 | 126.6575 | 0.8183 | 0.0075842 | 116.4195 | 10.2379 | 113.0069 | 1.0811 | 0.095073 | 1.0795 | 0.094934
389.22 | 21.4971 | 0.17924 | 0.036303 | 105.8569 | 127.354 | 1.143 | 0.010594 | 116.6054 | 10.7485 | 113.0226 | 1.0828 | 0.099814 | 1.0813 | 0.099669
389.24 | 21.7589 | 0.17924 | 0.036733 | 106.3291 | 128.088 | 0.6708 | 0.0062171 | 117.2086 | 10.8795 | 113.5821 | 1.0884 | 0.10103 | 1.0868 | 0.10088
389.26 | 21.7851 | 0.18018 | 0.036876 | 106.0686 | 127.8537 | 0.9313 | 0.0086315 | 116.9612 | 10.8926 | 113.3303 | 1.0861 | 0.10115 | 1.0846 | 0.101
389.28 | 21.4447 | 0.18018 | 0.036876 | 106.4123 | 127.857 | 0.5876 | 0.00545 | 117.1347 | 10.7224 | 113.5605 | 1.0877 | 0.099571 | 1.0862 | 0.099426
389.3 | 21.2352 | 0.18018 | 0.036805 | 106.5112 | 127.7464 | 0.4887 | 0.0045294 | 117.1288 | 10.6176 | 113.5896 | 1.0877 | 0.098598 | 1.0861 | 0.098455
389.32 | 20.6592 | 0.18055 | 0.03616 | 106.8408 | 127.5 | 0.1591 | 0.00147 | 117.1704 | 10.3296 | 113.7272 | 1.0881 | 0.095924 | 1.0865 | 0.095784
389.34 | 18.5121 | 0.18055 | 0.034728 | 107.1432 | 125.6553 | -0.1433 | -0.00133 | 116.3992 | 9.256 | 113.3139 | 1.0809 | 0.085954 | 1.0793 | 0.085829
389.36 | 16.8363 | 0.17999 | 0.033654 | 108.3854 | 125.2217 | -0.3855 | -0.0035729 | 116.8036 | 8.4182 | 113.9975 | 1.0847 | 0.078173 | 1.0831 | 0.07806
389.38 | 15.5009 | 0.17999 | 0.03215 | 108.863 | 124.3639 | -0.8631 | -0.0079994 | 116.6135 | 7.7505 | 114.03 | 1.0829 | 0.071973 | 1.0813 | 0.071868
389.4 | 12.804 | 0.17999 | 0.029931 | 108.9517 | 121.7557 | -0.9518 | -0.0088215 | 115.3537 | 6.402 | 113.2197 | 1.0712 | 0.059451 | 1.0696 | 0.059364
389.42 | 10.5522 | 0.17811 | 0.028141 | 109.7025 | 120.2547 | -1.7026 | -0.01578 | 114.9786 | 5.2761 | 113.2199 | 1.0677 | 0.048995 | 1.0662 | 0.048924
389.44 | 8.1694 | 0.17811 | 0.026136 | 109.8192 | 117.9886 | -1.8193 | -0.0169 | 113.9039 | 4.0847 | 112.5423 | 1.0577 | 0.037932 | 1.0562 | 0.037876
389.46 | 5.5248 | 0.17811 | 0.024059 | 110.0148 | 115.5396 | -2.0149 | -0.018675 | 112.7772 | 2.7624 | 111.8564 | 1.0473 | 0.025653 | 1.0458 | 0.025615
389.48 | 2.6708 | 0.17586 | 0.021696 | 110.2341 | 112.9049 | -2.2342 | -0.020707 | 111.5695 | 1.3354 | 111.1244 | 1.0361 | 0.012401 | 1.0346 | 0.012383
389.5 | 0 | 0.17586 | 0.01919 | 110.3743 | 110.3743 | -2.3744 | -0.022007 | 110.3743 | 0 | 110.3743 | 1.025 | 0 | 1.0235 | 0
389.52 | -2.8017 | 0.17399 | 0.016541 | 111.3824 | 108.5807 | -2.3825 | -0.022082 | 109.9816 | -1.4008 | 110.4485 | 1.0213 | -0.013009 | 1.0198 | -0.01299
389.54 | -5.4725 | 0.17399 | 0.013963 | 111.3671 | 105.8946 | -2.3672 | -0.02194 | 108.6309 | -2.7362 | 109.5429 | 1.0088 | -0.025409 | 1.0073 | -0.025372
389.56 | -7.9599 | 0.17399 | 0.0113 | 111.624 | 103.6641 | -2.6241 | -0.024321 | 107.644 | -3.98 | 108.9707 | 0.99961 | -0.036959 | 0.99816 | -0.036905
389.58 | -10.5522 | 0.17061 | 0.0086641 | 111.7007 | 101.1485 | -2.7008 | -0.025032 | 106.4246 | -5.2761 | 108.1833 | 0.98829 | -0.048995 | 0.98685 | -0.048924
389.6 | -12.7516 | 0.17061 | 0.006158 | 111.5859 | 98.8343 | -2.586 | -0.023968 | 105.2101 | -6.3758 | 107.3354 | 0.97701 | -0.059208 | 0.97559 | -0.059121
389.62 | -14.8463 | 0.16762 | 0.0037234 | 111.3755 | 96.5292 | -2.3756 | -0.022018 | 103.9523 | -7.4232 | 106.4267 | 0.96533 | -0.068934 | 0.96392 | -0.068833
389.64 | -16.653 | 0.16762 | 0.0015753 | 111.0768 | 94.4238 | -2.0769 | -0.019249 | 102.7503 | -8.3265 | 105.5258 | 0.95417 | -0.077322 | 0.95278 | -0.07721
389.66 | -18.3026 | 0.16762 | -0.00042963 | 111.1628 | 92.8602 | -2.1629 | -0.020046 | 102.0115 | -9.1513 | 105.0619 | 0.94731 | -0.084982 | 0.94593 | -0.084858
389.68 | -19.6904 | 0.16574 | -0.0020765 | 110.8941 | 91.2037 | -1.8942 | -0.017556 | 101.0489 | -9.8452 | 104.3306 | 0.93837 | -0.091425 | 0.937 | -0.091292
389.7 | -20.6592 | 0.16574 | -0.0032222 | 110.7325 | 90.0733 | -1.7326 | -0.016058 | 100.4029 | -10.3296 | 103.8461 | 0.93237 | -0.095924 | 0.93101 | -0.095784
389.72 | -21.4185 | 0.16424 | -0.0041531 | 110.8057 | 89.3872 | -1.8058 | -0.016737 | 100.0964 | -10.7093 | 103.6662 | 0.92952 | -0.099449 | 0.92817 | -0.099304
389.74 | -21.8898 | 0.16424 | -0.0047259 | 110.9304 | 89.0406 | -1.9305 | -0.017892 | 99.9855 | -10.9449 | 103.6338 | 0.92849 | -0.10164 | 0.92714 | -0.10149
389.76 | -21.7327 | 0.16424 | -0.0050123 | 110.5179 | 88.7852 | -1.518 | -0.014069 | 99.6515 | -10.8664 | 103.2737 | 0.92539 | -0.10091 | 0.92404 | -0.10076
389.78 | -21.7327 | 0.1633 | -0.0050839 | 110.4283 | 88.6956 | -1.4284 | -0.013239 | 99.5619 | -10.8664 | 103.1841 | 0.92456 | -0.10091 | 0.92321 | -0.10076
389.8 | -21.3923 | 0.1633 | -0.0050123 | 110.2986 | 88.9063 | -1.2987 | -0.012 | 99.6024 | -10.6962 | 103.1678 | 0.92494 | -0.099328 | 0.92359 | -0.099183
389.82 | -20.7901 | 0.1633 | -0.0045111 | 109.9437 | 89.1536 | -0.9438 | -0.0087474 | 99.5486 | -10.3951 | 103.0137 | 0.92444 | -0.096531 | 0.92309 | -0.096391
389.84 | -18.931 | 0.1633 | -0.0024345 | 108.9913 | 90.0603 | 0.0086 | 7.9707e-05 | 99.5258 | -9.4655 | 102.681 | 0.92422 | -0.0879 | 0.92288 | -0.087771
389.86 | -17.0458 | 0.1633 | -0.00057283 | 108.8639 | 91.8181 | 0.136 | 0.0012605 | 100.341 | -8.5229 | 103.182 | 0.9318 | -0.079146 | 0.93044 | -0.079031
389.88 | -15.1344 | 0.16462 | 0.0011457 | 107.3635 | 92.2291 | 0.6364 | 0.0058983 | 99.7963 | -7.5672 | 102.3187 | 0.92674 | -0.070271 | 0.92539 | -0.070169
389.9 | -13.1444 | 0.16462 | 0.0028642 | 106.7753 | 93.6309 | 1.2246 | 0.01135 | 100.2031 | -6.5722 | 102.3938 | 0.93051 | -0.061031 | 0.92916 | -0.060942
389.92 | -10.814 | 0.16462 | 0.0049407 | 106.3663 | 95.5523 | 1.6336 | 0.015141 | 100.9593 | -5.407 | 102.7616 | 0.93754 | -0.050211 | 0.93617 | -0.050138
389.94 | -8.3527 | 0.16724 | 0.0071604 | 106.188 | 97.8353 | 1.8119 | 0.016793 | 102.0116 | -4.1764 | 103.4038 | 0.94731 | -0.038783 | 0.94593 | -0.038726
389.96 | -5.6296 | 0.16724 | 0.00959 | 106.1278 | 100.4982 | 1.8721 | 0.017351 | 103.313 | -2.8148 | 104.2513 | 0.95939 | -0.026139 | 0.958 | -0.026101
389.98 | -2.7493 | 0.17005 | 0.012244 | 105.1002 | 102.3509 | 1.8997 | 0.017607 | 103.7255 | -1.3747 | 104.1838 | 0.96322 | -0.012765 | 0.96182 | -0.012747
390 | -0.078552 | 0.17005 | 0.014822 | 104.9261 | 104.8475 | 2.0738 | 0.019221 | 104.8868 | -0.039276 | 104.8999 | 0.97401 | -0.000365 | 0.97259 | -0.000364
390.02 | 2.566 | 0.17005 | 0.017543 | 104.8755 | 107.4415 | 2.1244 | 0.019689 | 106.1585 | 1.283 | 105.7308 | 0.98582 | 0.011914 | 0.98438 | 0.011897
390.04 | 5.1844 | 0.17286 | 0.020121 | 104.9501 | 110.1345 | 2.0498 | 0.018998 | 107.5423 | 2.5922 | 106.6782 | 0.99867 | 0.024072 | 0.99721 | 0.024037
390.06 | 7.9338 | 0.17286 | 0.02277 | 104.9158 | 112.8496 | 2.0841 | 0.019316 | 108.8827 | 3.9669 | 107.5604 | 1.0111 | 0.036838 | 1.0096 | 0.036784
390.08 | 10.4212 | 0.17286 | 0.025276 | 105.1793 | 115.6005 | 1.8206 | 0.016874 | 110.3899 | 5.2106 | 108.653 | 1.0251 | 0.048387 | 1.0236 | 0.048317
390.1 | 12.7254 | 0.17605 | 0.027639 | 105.2311 | 117.9565 | 1.7688 | 0.016394 | 111.5938 | 6.3627 | 109.4729 | 1.0363 | 0.059086 | 1.0348 | 0.059
390.12 | 14.794 | 0.17605 | 0.029787 | 105.7402 | 120.5342 | 1.2597 | 0.011675 | 113.1372 | 7.397 | 110.6715 | 1.0506 | 0.068691 | 1.0491 | 0.06859
390.14 | 16.9934 | 0.17718 | 0.031649 | 105.9512 | 122.9446 | 1.0487 | 0.0097196 | 114.4479 | 8.4967 | 111.6157 | 1.0628 | 0.078903 | 1.0612 | 0.078788
390.16 | 18.3288 | 0.17718 | 0.033153 | 105.5373 | 123.8661 | 1.4626 | 0.013556 | 114.7017 | 9.1644 | 111.6469 | 1.0652 | 0.085103 | 1.0636 | 0.084979
390.18 | 19.638 | 0.17718 | 0.034442 | 105.4604 | 125.0984 | 1.5395 | 0.014268 | 115.2794 | 9.819 | 112.0064 | 1.0705 | 0.091182 | 1.069 | 0.091049
390.2 | 20.4235 | 0.17886 | 0.035516 | 105.4419 | 125.8654 | 1.558 | 0.01444 | 115.6537 | 10.2118 | 112.2497 | 1.074 | 0.094829 | 1.0724 | 0.094691
390.22 | 21.4971 | 0.17886 | 0.036232 | 105.5311 | 127.0282 | 1.4688 | 0.013613 | 116.2796 | 10.7485 | 112.6968 | 1.0798 | 0.099814 | 1.0782 | 0.099669
390.24 | 21.916 | 0.17886 | 0.036733 | 105.6923 | 127.6083 | 1.3076 | 0.012119 | 116.6503 | 10.958 | 112.9976 | 1.0832 | 0.10176 | 1.0817 | 0.10161
390.26 | 21.8898 | 0.17999 | 0.036876 | 106.1687 | 128.0585 | 0.8312 | 0.0077038 | 117.1136 | 10.9449 | 113.4653 | 1.0876 | 0.10164 | 1.086 | 0.10149
390.28 | 21.4971 | 0.17999 | 0.036876 | 106.2086 | 127.7057 | 0.7913 | 0.00733 | 116.9571 | 10.7485 | 113.3743 | 1.0861 | 0.099814 | 1.0845 | 0.099669
390.3 | 21.2876 | 0.18055 | 0.036805 | 106.4441 | 127.7317 | 0.5558 | 0.0051513 | 117.0879 | 10.6438 | 113.54 | 1.0873 | 0.098841 | 1.0857 | 0.098697
390.32 | 20.6854 | 0.18055 | 0.03616 | 106.0722 | 126.7576 | 0.9277 | 0.0086 | 116.4149 | 10.3427 | 112.9673 | 1.0811 | 0.096045 | 1.0795 | 0.095905
390.34 | 18.931 | 0.18055 | 0.034728 | 106.8771 | 125.8081 | 0.1228 | 0.0011381 | 116.3426 | 9.4655 | 113.1874 | 1.0804 | 0.0879 | 1.0788 | 0.087771
390.36 | 17.5433 | 0.18036 | 0.033726 | 108.29 | 125.8333 | -0.2901 | -0.0026887 | 117.0616 | 8.7716 | 114.1378 | 1.0871 | 0.081456 | 1.0855 | 0.081337
390.38 | 15.6057 | 0.18036 | 0.032079 | 108.293 | 123.8987 | -0.2931 | -0.0027165 | 116.0958 | 7.8028 | 113.4949 | 1.0781 | 0.072459 | 1.0765 | 0.072354
390.4 | 12.9873 | 0.17868 | 0.029931 | 109.1029 | 122.0902 | -1.103 | -0.010223 | 115.5965 | 6.4936 | 113.432 | 1.0735 | 0.060302 | 1.0719 | 0.060214
390.42 | 10.8926 | 0.17868 | 0.028212 | 109.7017 | 120.5943 | -1.7018 | -0.015773 | 115.148 | 5.4463 | 113.3326 | 1.0693 | 0.050576 | 1.0677 | 0.050502
390.44 | 8.2741 | 0.17868 | 0.026136 | 110.2059 | 118.48 | -2.206 | -0.020446 | 114.343 | 4.1371 | 112.9639 | 1.0618 | 0.038418 | 1.0603 | 0.038362
390.46 | 5.6296 | 0.1768 | 0.023987 | 109.9583 | 115.5879 | -1.9584 | -0.018151 | 112.7731 | 2.8148 | 111.8348 | 1.0472 | 0.026139 | 1.0457 | 0.026101
390.48 | 2.8279 | 0.1768 | 0.021625 | 110.4459 | 113.2738 | -2.446 | -0.02267 | 111.8598 | 1.4139 | 111.3885 | 1.0388 | 0.01313 | 1.0372 | 0.013111
390.5 | 0.10474 | 0.1768 | 0.019262 | 110.6893 | 110.794 | -2.6894 | -0.024926 | 110.7417 | 0.052368 | 110.7242 | 1.0284 | 0.0004863 | 1.0269 | 0.0004856
390.52 | -2.7231 | 0.17436 | 0.0166 | 111.7444 | 109.0213 | -2.7445 | -0.025437 | 110.3828 | -1.3616 | 110.8367 | 1.025 | -0.012644 | 1.0236 | -0.012625
390.54 | -5.4725 | 0.17436 | 0.013963 | 111.6499 | 106.1774 | -2.65 | -0.024561 | 108.9137 | -2.7362 | 109.8257 | 1.0114 | -0.025409 | 1.0099 | -0.025372
390.56 | -8.0909 | 0.1708 | 0.011385 | 111.8349 | 103.744 | -2.835 | -0.026276 | 107.7895 | -4.0454 | 109.1379 | 1.001 | -0.037567 | 0.99951 | -0.037512
390.58 | -10.5783 | 0.1708 | 0.0087357 | 111.6129 | 101.0346 | -2.613 | -0.024218 | 106.3237 | -5.2892 | 108.0868 | 0.98735 | -0.049117 | 0.98591 | -0.049045
390.6 | -13.0135 | 0.1708 | 0.0060864 | 111.4801 | 98.4666 | -2.4802 | -0.022987 | 104.9734 | -6.5067 | 107.1423 | 0.97481 | -0.060423 | 0.97339 | -0.060335
390.62 | -14.9773 | 0.16799 | 0.003795 | 111.0792 | 96.1019 | -2.0793 | -0.019271 | 103.5906 | -7.4886 | 106.0868 | 0.96197 | -0.069542 | 0.96057 | -0.06944
390.64 | -16.8363 | 0.16799 | 0.0015037 | 111.1714 | 94.3351 | -2.1715 | -0.020126 | 102.7532 | -8.4182 | 105.5593 | 0.9542 | -0.078173 | 0.95281 | -0.07806
390.66 | -18.5383 | 0.16537 | -0.00035802 | 110.9539 | 92.4156 | -1.954 | -0.01811 | 101.6848 | -9.2691 | 104.7745 | 0.94427 | -0.086076 | 0.9429 | -0.08595
390.68 | -20.057 | 0.16537 | -0.0020765 | 110.7939 | 90.7369 | -1.794 | -0.016627 | 100.7654 | -10.0285 | 104.1082 | 0.93574 | -0.093127 | 0.93437 | -0.092992
390.7 | -20.9734 | 0.16537 | -0.0035086 | 110.561 | 89.5876 | -1.5611 | -0.014469 | 100.0743 | -10.4867 | 103.5699 | 0.92932 | -0.097382 | 0.92796 | -0.097241
390.72 | -21.4447 | 0.16424 | -0.0042247 | 110.6213 | 89.1766 | -1.6214 | -0.015028 | 99.8989 | -10.7224 | 103.4731 | 0.92769 | -0.099571 | 0.92634 | -0.099426
390.74 | -21.8898 | 0.16424 | -0.0047975 | 110.6201 | 88.7303 | -1.6202 | -0.015016 | 99.6752 | -10.9449 | 103.3235 | 0.92561 | -0.10164 | 0.92426 | -0.10149
390.76 | -22.0469 | 0.16424 | -0.0050123 | 110.6962 | 88.6493 | -1.6963 | -0.015722 | 99.6727 | -11.0235 | 103.3472 | 0.92559 | -0.10237 | 0.92424 | -0.10222
390.78 | -21.8375 | 0.16312 | -0.0050839 | 110.2449 | 88.4074 | -1.245 | -0.011539 | 99.3262 | -10.9187 | 102.9657 | 0.92237 | -0.10139 | 0.92103 | -0.10125
390.8 | -21.628 | 0.16312 | -0.0050839 | 110.1823 | 88.5543 | -1.1824 | -0.010959 | 99.3683 | -10.814 | 102.973 | 0.92276 | -0.10042 | 0.92142 | -0.10028
390.82 | -21.0258 | 0.16312 | -0.0043679 | 109.9343 | 88.9085 | -0.9344 | -0.0086603 | 99.4214 | -10.5129 | 102.9257 | 0.92326 | -0.097626 | 0.92191 | -0.097483
390.84 | -19.0096 | 0.16312 | -0.0024345 | 109.4395 | 90.4299 | -0.4396 | -0.00407 | 99.9347 | -9.5048 | 103.103 | 0.92802 | -0.088264 | 0.92667 | -0.088136
390.86 | -17.1505 | 0.16312 | -0.00064444 | 108.7437 | 91.5932 | 0.2562 | 0.0023745 | 100.1684 | -8.5753 | 103.0269 | 0.93019 | -0.079632 | 0.92884 | -0.079516
390.88 | -15.2653 | 0.16405 | 0.0010741 | 107.2961 | 92.0308 | 0.7038 | 0.006523 | 99.6635 | -7.6326 | 102.2077 | 0.9255 | -0.070879 | 0.92416 | -0.070776
390.9 | -13.092 | 0.16405 | 0.0028642 | 107.0635 | 93.9715 | 0.9364 | 0.0086788 | 100.5175 | -6.546 | 102.6995 | 0.93343 | -0.060788 | 0.93207 | -0.0607
390.92 | -10.7878 | 0.16405 | 0.0048691 | 106.7187 | 95.9309 | 1.2812 | 0.011874 | 101.3248 | -5.3939 | 103.1228 | 0.94093 | -0.050089 | 0.93956 | -0.050016
390.94 | -8.3527 | 0.16649 | 0.0071604 | 106.22 | 97.8673 | 1.7799 | 0.016497 | 102.0436 | -4.1764 | 103.4358 | 0.94761 | -0.038783 | 0.94623 | -0.038726
390.96 | -5.5772 | 0.16649 | 0.0095234 | 106.2267 | 100.6495 | 1.7732 | 0.016434 | 103.4381 | -2.7886 | 104.3676 | 0.96056 | -0.025896 | 0.95916 | -0.025858
390.98 | -2.7755 | 0.16893 | 0.012173 | 104.874 | 102.0985 | 2.1259 | 0.019703 | 103.4862 | -1.3878 | 103.9488 | 0.961 | -0.012887 | 0.9596 | -0.012868
391 | 0.026184 | 0.16893 | 0.01475 | 104.7534 | 104.7796 | 2.2465 | 0.020821 | 104.7665 | 0.013092 | 104.7621 | 0.97289 | 0.000122 | 0.97147 | 0.000121
391.02 | 2.8541 | 0.16893 | 0.017471 | 104.8141 | 107.6682 | 2.1858 | 0.020259 | 106.2411 | 1.427 | 105.7655 | 0.98659 | 0.013252 | 0.98515 | 0.013232
391.04 | 5.4463 | 0.17249 | 0.020121 | 105.2267 | 110.673 | 1.7732 | 0.016434 | 107.9498 | 2.7231 | 107.0421 | 1.0025 | 0.025288 | 1.001 | 0.025251
391.06 | 8.2741 | 0.17249 | 0.02277 | 105.3214 | 113.5955 | 1.6785 | 0.015557 | 109.4585 | 4.1371 | 108.0794 | 1.0165 | 0.038418 | 1.015 | 0.038362
391.08 | 10.7354 | 0.1753 | 0.025348 | 105.1451 | 115.8805 | 1.8548 | 0.017191 | 110.5128 | 5.3677 | 108.7236 | 1.0263 | 0.049846 | 1.0248 | 0.049774
391.1 | 13.092 | 0.1753 | 0.027639 | 105.4678 | 118.5598 | 1.5321 | 0.0142 | 112.0138 | 6.546 | 109.8318 | 1.0402 | 0.060788 | 1.0387 | 0.0607
391.12 | 15.1605 | 0.1753 | 0.029716 | 105.45 | 120.6105 | 1.5499 | 0.014365 | 113.0303 | 7.5803 | 110.5035 | 1.0496 | 0.070393 | 1.0481 | 0.07029
391.14 | 16.9934 | 0.17736 | 0.031649 | 105.598 | 122.5914 | 1.4019 | 0.012993 | 114.0947 | 8.4967 | 111.2625 | 1.0595 | 0.078903 | 1.058 | 0.078788
391.16 | 18.5645 | 0.17736 | 0.033224 | 106.16 | 124.7245 | 0.8399 | 0.0077844 | 115.4422 | 9.2822 | 112.3482 | 1.072 | 0.086197 | 1.0705 | 0.086072
391.18 | 19.9784 | 0.17736 | 0.034585 | 105.6442 | 125.6226 | 1.3557 | 0.012565 | 115.6334 | 9.9892 | 112.3037 | 1.0738 | 0.092763 | 1.0722 | 0.092627
391.2 | 20.8948 | 0.17905 | 0.035659 | 105.881 | 126.7758 | 1.1189 | 0.01037 | 116.3284 | 10.4474 | 112.8459 | 1.0803 | 0.097018 | 1.0787 | 0.096876
391.22 | 21.4447 | 0.17905 | 0.036232 | 105.8472 | 127.2919 | 1.1527 | 0.010684 | 116.5696 | 10.7224 | 112.9954 | 1.0825 | 0.099571 | 1.0809 | 0.099426
391.24 | 21.8113 | 0.17999 | 0.036733 | 105.9276 | 127.7389 | 1.0723 | 0.0099384 | 116.8332 | 10.9056 | 113.198 | 1.0849 | 0.10127 | 1.0834 | 0.10113
391.26 | 21.8637 | 0.17999 | 0.036948 | 106.344 | 128.2077 | 0.6559 | 0.006079 | 117.2758 | 10.9318 | 113.6319 | 1.0891 | 0.10152 | 1.0875 | 0.10137
391.28 | 21.5233 | 0.17999 | 0.036948 | 106.3599 | 127.8832 | 0.64 | 0.00593 | 117.1215 | 10.7616 | 113.5343 | 1.0876 | 0.099936 | 1.086 | 0.09979
391.3 | 21.34 | 0.18074 | 0.036876 | 106.3643 | 127.7043 | 0.6356 | 0.0058909 | 117.0343 | 10.67 | 113.4776 | 1.0868 | 0.099085 | 1.0852 | 0.09894
391.32 | 20.6068 | 0.18074 | 0.03616 | 106.566 | 127.1728 | 0.4339 | 0.0040215 | 116.8694 | 10.3034 | 113.4349 | 1.0853 | 0.09568 | 1.0837 | 0.095541
391.34 | 18.8263 | 0.18055 | 0.034728 | 107.8075 | 126.6338 | 0.1924 | 0.0017832 | 117.2207 | 9.4132 | 114.0829 | 1.0885 | 0.087413 | 1.087 | 0.087286
391.36 | 16.8887 | 0.18055 | 0.033582 | 108.5485 | 125.4372 | -0.5486 | -0.0050846 | 116.9928 | 8.4443 | 114.1781 | 1.0864 | 0.078417 | 1.0848 | 0.078302
391.38 | 15.3438 | 0.18055 | 0.032079 | 108.7574 | 124.1012 | -0.7575 | -0.0070207 | 116.4293 | 7.6719 | 113.872 | 1.0812 | 0.071244 | 1.0796 | 0.07114
391.4 | 12.8302 | 0.17943 | 0.029931 | 109.3439 | 122.1741 | -1.344 | -0.012457 | 115.759 | 6.4151 | 113.6206 | 1.075 | 0.059572 | 1.0734 | 0.059486
391.42 | 10.5522 | 0.17943 | 0.028141 | 109.7792 | 120.3314 | -1.7793 | -0.016491 | 115.0553 | 5.2761 | 113.2966 | 1.0684 | 0.048995 | 1.0669 | 0.048924
391.44 | 8.1432 | 0.17943 | 0.026136 | 109.9827 | 118.1259 | -1.9828 | -0.0184 | 114.0543 | 4.0716 | 112.6971 | 1.0591 | 0.03781 | 1.0576 | 0.037755
391.46 | 5.4725 | 0.17718 | 0.023987 | 110.2712 | 115.7437 | -2.2713 | -0.021051 | 113.0074 | 2.7362 | 112.0954 | 1.0494 | 0.025409 | 1.0479 | 0.025372
391.48 | 2.6446 | 0.17718 | 0.021696 | 110.1795 | 112.8241 | -2.1796 | -0.020201 | 111.5018 | 1.3223 | 111.061 | 1.0354 | 0.012279 | 1.0339 | 0.012261
391.5 | -0.052368 | 0.17493 | 0.01919 | 111.3141 | 111.2617 | -2.3142 | -0.021449 | 111.2879 | -0.026184 | 111.2966 | 1.0335 | -0.000243 | 1.0319 | -0.000243
391.52 | -2.8541 | 0.17493 | 0.016684 | 111.678 | 108.8239 | -2.6781 | -0.024821 | 110.251 | -1.427 | 110.7266 | 1.0238 | -0.013252 | 1.0223 | -0.013232
391.54 | -5.551 | 0.17493 | 0.014034 | 111.8123 | 106.2613 | -2.8124 | -0.026066 | 109.0368 | -2.7755 | 109.962 | 1.0125 | -0.025774 | 1.0111 | -0.025737
391.56 | -8.2218 | 0.17211 | 0.011385 | 111.4624 | 103.2406 | -2.4625 | -0.022823 | 107.3515 | -4.1109 | 108.7218 | 0.9969 | -0.038175 | 0.99544 | -0.038119
391.58 | -10.6307 | 0.17211 | 0.0088073 | 111.8151 | 101.1844 | -2.8152 | -0.026092 | 106.4997 | -5.3154 | 108.2715 | 0.98899 | -0.04936 | 0.98755 | -0.049288
391.6 | -13.1706 | 0.16855 | 0.006158 | 111.6893 | 98.5187 | -2.6894 | -0.024926 | 105.104 | -6.5853 | 107.2991 | 0.97603 | -0.061153 | 0.9746 | -0.061064
391.62 | -15.2129 | 0.16855 | 0.003795 | 111.5397 | 96.3268 | -2.5398 | -0.0235 | 103.9332 | -7.6065 | 106.4687 | 0.96515 | -0.070636 | 0.96375 | -0.070533
391.64 | -17.1505 | 0.16855 | 0.0017185 | 111.2922 | 94.1417 | -2.2923 | -0.021246 | 102.7169 | -8.5753 | 105.5754 | 0.95386 | -0.079632 | 0.95247 | -0.079516
391.66 | -18.6954 | 0.16574 | -0.00035802 | 110.9674 | 92.272 | -1.9675 | -0.018235 | 101.6197 | -9.3477 | 104.7356 | 0.94367 | -0.086805 | 0.94229 | -0.086679
391.68 | -20.0046 | 0.16574 | -0.0019333 | 110.876 | 90.8714 | -1.8761 | -0.017388 | 100.8737 | -10.0023 | 104.2078 | 0.93674 | -0.092884 | 0.93538 | -0.092749
391.7 | -21.0258 | 0.16574 | -0.0032938 | 110.5941 | 89.5683 | -1.5942 | -0.014775 | 100.0812 | -10.5129 | 103.5855 | 0.92938 | -0.097626 | 0.92803 | -0.097483
391.72 | -21.5756 | 0.16443 | -0.0042247 | 110.6785 | 89.1029 | -1.6786 | -0.015558 | 99.8907 | -10.7878 | 103.4866 | 0.92761 | -0.10018 | 0.92626 | -0.10003
391.74 | -21.7851 | 0.16443 | -0.0047259 | 110.7013 | 88.9162 | -1.7014 | -0.015769 | 99.8087 | -10.8926 | 103.4396 | 0.92685 | -0.10115 | 0.9255 | -0.101
391.76 | -21.7589 | 0.16368 | -0.0049407 | 110.4317 | 88.6728 | -1.4318 | -0.01327 | 99.5522 | -10.8795 | 103.1787 | 0.92447 | -0.10103 | 0.92312 | -0.10088
391.78 | -21.5494 | 0.16368 | -0.0050123 | 110.3451 | 88.7957 | -1.3452 | -0.0125 | 99.5704 | -10.7747 | 103.162 | 0.92464 | -0.10006 | 0.92329 | -0.099911
391.8 | -21.4447 | 0.16368 | -0.0050123 | 110.1829 | 88.7382 | -1.183 | -0.010964 | 99.4605 | -10.7224 | 103.0347 | 0.92362 | -0.099571 | 0.92227 | -0.099426
391.82 | -20.7377 | 0.1633 | -0.0044395 | 109.8422 | 89.1045 | -0.8423 | -0.0078067 | 99.4733 | -10.3689 | 102.9296 | 0.92374 | -0.096288 | 0.92239 | -0.096148
391.84 | -18.8787 | 0.1633 | -0.0025062 | 109.3961 | 90.5174 | -0.3962 | -0.00367 | 99.9568 | -9.4393 | 103.1032 | 0.92823 | -0.087656 | 0.92687 | -0.087529
391.86 | -16.8625 | 0.16462 | -0.00057283 | 107.8869 | 91.0244 | 0.113 | 0.0010473 | 99.4556 | -8.4313 | 102.2661 | 0.92357 | -0.078295 | 0.92223 | -0.078181
391.88 | -15.0296 | 0.16462 | 0.0010741 | 107.5079 | 92.4783 | 0.492 | 0.00456 | 99.9931 | -7.5148 | 102.498 | 0.92856 | -0.069785 | 0.92721 | -0.069683
391.9 | -12.9873 | 0.16462 | 0.0028642 | 106.991 | 94.0037 | 1.0089 | 0.0093507 | 100.4974 | -6.4936 | 102.6619 | 0.93325 | -0.060302 | 0.93189 | -0.060214
391.92 | -10.6045 | 0.16593 | 0.0050123 | 106.5242 | 95.9197 | 1.4757 | 0.013677 | 101.2219 | -5.3023 | 102.9894 | 0.93998 | -0.049238 | 0.93861 | -0.049167
391.94 | -8.117 | 0.16593 | 0.007232 | 106.5065 | 98.3895 | 1.4934 | 0.013841 | 102.448 | -4.0585 | 103.8008 | 0.95136 | -0.037689 | 0.94998 | -0.037634
391.96 | -5.4463 | 0.16837 | 0.00967 | 105.9998 | 100.5535 | 2.0001 | 0.018537 | 103.2767 | -2.7231 | 104.1844 | 0.95906 | -0.025288 | 0.95766 | -0.025251
391.98 | -2.7493 | 0.16837 | 0.012244 | 105.8635 | 103.1142 | 2.1364 | 0.019801 | 104.4888 | -1.3747 | 104.9471 | 0.97031 | -0.012765 | 0.9689 | -0.012747
392 | 0.052368 | 0.16837 | 0.014965 | 105.8056 | 105.858 | 2.1943 | 0.020337 | 105.8318 | 0.026184 | 105.8231 | 0.98278 | 0.000243 | 0.98135 | 0.000243
392.02 | 2.6446 | 0.17174 | 0.017543 | 104.6944 | 107.339 | 2.3055 | 0.021368 | 106.0167 | 1.3223 | 105.5759 | 0.9845 | 0.012279 | 0.98307 | 0.012261
392.04 | 5.4463 | 0.17174 | 0.020192 | 104.8198 | 110.2661 | 2.1801 | 0.020206 | 107.5429 | 2.7231 | 106.6352 | 0.99867 | 0.025288 | 0.99722 | 0.025251
392.06 | 7.9599 | 0.17174 | 0.022699 | 104.9576 | 112.9175 | 2.0423 | 0.018929 | 108.9376 | 3.98 | 107.6109 | 1.0116 | 0.036959 | 1.0102 | 0.036905
392.08 | 10.5522 | 0.17474 | 0.025348 | 105.319 | 115.8712 | 1.6809 | 0.015579 | 110.5951 | 5.2761 | 108.8364 | 1.027 | 0.048995 | 1.0255 | 0.048924
392.1 | 12.9087 | 0.17474 | 0.027639 | 105.3824 | 118.2911 | 1.6175 | 0.014991 | 111.8368 | 6.4544 | 109.6853 | 1.0385 | 0.059937 | 1.037 | 0.05985
392.12 | 15.0034 | 0.17699 | 0.029787 | 105.5188 | 120.5222 | 1.4811 | 0.013727 | 113.0205 | 7.5017 | 110.5199 | 1.0495 | 0.069663 | 1.048 | 0.069562
392.14 | 16.8363 | 0.17699 | 0.031792 | 105.712 | 122.5483 | 1.2879 | 0.011937 | 114.1302 | 8.4182 | 111.3241 | 1.0598 | 0.078173 | 1.0583 | 0.07806
392.16 | 18.0932 | 0.17699 | 0.033224 | 105.7777 | 123.8709 | 1.2222 | 0.011328 | 114.8243 | 9.0466 | 111.8088 | 1.0663 | 0.084009 | 1.0647 | 0.083887
392.18 | 19.638 | 0.17868 | 0.034585 | 105.5353 | 125.1733 | 1.4646 | 0.013574 | 115.3543 | 9.819 | 112.0813 | 1.0712 | 0.091182 | 1.0697 | 0.091049
392.2 | 20.921 | 0.17868 | 0.035659 | 105.5146 | 126.4356 | 1.4853 | 0.013766 | 115.9751 | 10.4605 | 112.4883 | 1.077 | 0.097139 | 1.0754 | 0.096998
392.22 | 21.3138 | 0.1798 | 0.036303 | 105.7837 | 127.0975 | 1.2162 | 0.011272 | 116.4406 | 10.6569 | 112.8883 | 1.0813 | 0.098963 | 1.0797 | 0.098819
392.24 | 21.8898 | 0.1798 | 0.036805 | 105.8691 | 127.7589 | 1.1308 | 0.010481 | 116.814 | 10.9449 | 113.1657 | 1.0848 | 0.10164 | 1.0832 | 0.10149
392.26 | 21.8113 | 0.1798 | 0.037019 | 106.0126 | 127.8239 | 0.9873 | 0.00915 | 116.9182 | 10.9056 | 113.283 | 1.0857 | 0.10127 | 1.0842 | 0.10113
392.28 | 21.628 | 0.18074 | 0.037019 | 106.3653 | 127.9933 | 0.6346 | 0.0058816 | 117.1793 | 10.814 | 113.5746 | 1.0882 | 0.10042 | 1.0866 | 0.10028
392.3 | 21.3923 | 0.18074 | 0.036805 | 106.039 | 127.4313 | 0.9609 | 0.0089059 | 116.7352 | 10.6962 | 113.1698 | 1.084 | 0.099328 | 1.0825 | 0.099183
392.32 | 20.4235 | 0.18074 | 0.03616 | 106.6926 | 127.1161 | 0.3073 | 0.00285 | 116.9044 | 10.2118 | 113.5004 | 1.0856 | 0.094829 | 1.084 | 0.094691
392.34 | 18.5383 | 0.18093 | 0.0348 | 106.8833 | 125.4216 | 0.1166 | 0.0010807 | 116.1524 | 9.2691 | 113.0627 | 1.0786 | 0.086076 | 1.0771 | 0.08595
392.36 | 16.8101 | 0.18093 | 0.033368 | 107.3375 | 124.1476 | -0.3376 | -0.00313 | 115.7426 | 8.4051 | 112.9409 | 1.0748 | 0.078052 | 1.0733 | 0.077938
392.38 | 15.5009 | 0.17999 | 0.032222 | 108.7703 | 124.2712 | -0.7704 | -0.0071403 | 116.5208 | 7.7505 | 113.9373 | 1.082 | 0.071973 | 1.0805 | 0.071868
392.4 | 12.9087 | 0.17999 | 0.030074 | 109.2339 | 122.1426 | -1.234 | -0.011437 | 115.6883 | 6.4544 | 113.5368 | 1.0743 | 0.059937 | 1.0727 | 0.05985
392.42 | 10.5522 | 0.17999 | 0.028212 | 109.874 | 120.4262 | -1.8741 | -0.01737 | 115.1501 | 5.2761 | 113.3914 | 1.0693 | 0.048995 | 1.0678 | 0.048924
392.44 | 7.9599 | 0.17774 | 0.026207 | 109.8826 | 117.8425 | -1.8827 | -0.017449 | 113.8626 | 3.98 | 112.5359 | 1.0574 | 0.036959 | 1.0558 | 0.036905
392.46 | 5.4201 | 0.17774 | 0.023987 | 109.8125 | 115.2326 | -1.8126 | -0.0168 | 112.5225 | 2.71 | 111.6192 | 1.0449 | 0.025166 | 1.0434 | 0.02513
392.48 | 2.697 | 0.17774 | 0.021696 | 110.1002 | 112.7972 | -2.1003 | -0.019466 | 111.4487 | 1.3485 | 110.9992 | 1.0349 | 0.012522 | 1.0334 | 0.012504
392.5 | -0.078552 | 0.17549 | 0.01919 | 111.3879 | 111.3093 | -2.388 | -0.022133 | 111.3486 | -0.039276 | 111.3617 | 1.034 | -0.000365 | 1.0325 | -0.000364
392.52 | -2.9064 | 0.17549 | 0.016612 | 111.488 | 108.5816 | -2.4881 | -0.02306 | 110.0348 | -1.4532 | 110.5192 | 1.0218 | -0.013495 | 1.0203 | -0.013475
392.54 | -5.5248 | 0.17211 | 0.013963 | 111.4702 | 105.9454 | -2.4703 | -0.022895 | 108.7078 | -2.7624 | 109.6286 | 1.0095 | -0.025653 | 1.008 | -0.025615
392.56 | -8.0647 | 0.17211 | 0.011385 | 111.8798 | 103.8151 | -2.8799 | -0.026692 | 107.8475 | -4.0323 | 109.1916 | 1.0015 | -0.037445 | 1 | -0.037391
392.58 | -10.5522 | 0.17211 | 0.0086641 | 111.6874 | 101.1352 | -2.6875 | -0.0249 | 106.4113 | -5.2761 | 108.17 | 0.98817 | -0.048995 | 0.98673 | -0.048924
392.6 | -12.9087 | 0.1693 | 0.0060864 | 111.549 | 98.6403 | -2.5491 | -0.023626 | 105.0946 | -6.4544 | 107.2461 | 0.97594 | -0.059937 | 0.97452 | -0.05985
392.62 | -14.8202 | 0.1693 | 0.003795 | 111.3998 | 96.5796 | -2.3999 | -0.022243 | 103.9897 | -7.4101 | 106.4597 | 0.96568 | -0.068812 | 0.96427 | -0.068712
392.64 | -16.7054 | 0.1663 | 0.0015037 | 111.2783 | 94.5729 | -2.2784 | -0.021117 | 102.9256 | -8.3527 | 105.7098 | 0.9558 | -0.077566 | 0.9544 | -0.077453
392.66 | -18.2503 | 0.1663 | -0.00028642 | 110.92 | 92.6697 | -1.9201 | -0.017796 | 101.7949 | -9.1251 | 104.8366 | 0.9453 | -0.084739 | 0.94392 | -0.084615
392.68 | -19.638 | 0.1663 | -0.0020765 | 110.7693 | 91.1313 | -1.7694 | -0.016399 | 100.9503 | -9.819 | 104.2233 | 0.93745 | -0.091182 | 0.93609 | -0.091049
392.7 | -20.6068 | 0.16499 | -0.0032938 | 110.8014 | 90.1946 | -1.8015 | -0.016697 | 100.498 | -10.3034 | 103.9325 | 0.93325 | -0.09568 | 0.93189 | -0.095541
392.72 | -21.4185 | 0.16499 | -0.0040814 | 110.5806 | 89.1621 | -1.5807 | -0.01465 | 99.8713 | -10.7093 | 103.4411 | 0.92743 | -0.099449 | 0.92608 | -0.099304
392.74 | -21.8113 | 0.16499 | -0.0047259 | 110.8936 | 89.0823 | -1.8937 | -0.017551 | 99.988 | -10.9056 | 103.6232 | 0.92852 | -0.10127 | 0.92716 | -0.10113
392.76 | -21.7589 | 0.16387 | -0.0049407 | 110.6261 | 88.8672 | -1.6262 | -0.015072 | 99.7466 | -10.8795 | 103.3731 | 0.92628 | -0.10103 | 0.92493 | -0.10088
392.78 | -21.4185 | 0.16387 | -0.0050123 | 110.1515 | 88.733 | -1.1516 | -0.010673 | 99.4422 | -10.7093 | 103.012 | 0.92345 | -0.099449 | 0.9221 | -0.099304
392.8 | -21.4709 | 0.16349 | -0.0050123 | 110.3612 | 88.8903 | -1.3613 | -0.012617 | 99.6258 | -10.7354 | 103.2042 | 0.92515 | -0.099692 | 0.92381 | -0.099547
392.82 | -20.7377 | 0.16349 | -0.0043679 | 109.7665 | 89.0288 | -0.7666 | -0.00711 | 99.3976 | -10.3689 | 102.8539 | 0.92303 | -0.096288 | 0.92169 | -0.096148
392.84 | -18.9834 | 0.16349 | -0.0025062 | 109.5157 | 90.5323 | -0.5158 | -0.00478 | 100.024 | -9.4917 | 103.1879 | 0.92885 | -0.088143 | 0.9275 | -0.088014
392.86 | -16.9672 | 0.16387 | -0.00057283 | 108.9329 | 91.9657 | 0.067 | 0.00062097 | 100.4493 | -8.4836 | 103.2772 | 0.9328 | -0.078781 | 0.93144 | -0.078667
392.88 | -15.1344 | 0.16387 | 0.0013605 | 108.3716 | 93.2372 | 0.6283 | 0.0058232 | 100.8044 | -7.5672 | 103.3268 | 0.9361 | -0.070271 | 0.93473 | -0.070169
392.9 | -12.9611 | 0.16574 | 0.0028642 | 107.2689 | 94.3078 | 0.731 | 0.0067751 | 100.7884 | -6.4805 | 102.9485 | 0.93595 | -0.06018 | 0.93459 | -0.060093
392.92 | -10.7354 | 0.16574 | 0.0049407 | 106.4167 | 95.6813 | 1.5832 | 0.0147 | 101.049 | -5.3677 | 102.8382 | 0.93837 | -0.049846 | 0.937 | -0.049774
392.94 | -8.0909 | 0.16574 | 0.007232 | 106.2341 | 98.1432 | 1.7658 | 0.016366 | 102.1887 | -4.0454 | 103.5371 | 0.94895 | -0.037567 | 0.94757 | -0.037512
392.96 | -5.5248 | 0.16818 | 0.0096666 | 106.1271 | 100.6023 | 1.8728 | 0.017358 | 103.3647 | -2.7624 | 104.2855 | 0.95987 | -0.025653 | 0.95848 | -0.025615
392.98 | -2.7231 | 0.16818 | 0.012316 | 105.7803 | 103.0572 | 2.2196 | 0.020572 | 104.4187 | -1.3616 | 104.8726 | 0.96966 | -0.012644 | 0.96825 | -0.012625
393 | -0.20947 | 0.16818 | 0.01475 | 105.7774 | 105.5679 | 2.2225 | 0.020599 | 105.6727 | -0.10474 | 105.7076 | 0.98131 | -0.000973 | 0.97988 | -0.000971
393.02 | 2.7755 | 0.17155 | 0.017543 | 104.8685 | 107.644 | 2.1314 | 0.019754 | 106.2563 | 1.3878 | 105.7937 | 0.98673 | 0.012887 | 0.98529 | 0.012868
393.04 | 5.2892 | 0.17155 | 0.020192 | 105.0091 | 110.2983 | 1.9908 | 0.018451 | 107.6537 | 2.6446 | 106.7722 | 0.9997 | 0.024558 | 0.99825 | 0.024523
393.06 | 8.0123 | 0.17436 | 0.022699 | 105.1727 | 113.185 | 1.8272 | 0.016935 | 109.1789 | 4.0062 | 107.8435 | 1.0139 | 0.037202 | 1.0124 | 0.037148
393.08 | 10.6045 | 0.17436 | 0.02542 | 105.297 | 115.9015 | 1.7029 | 0.015783 | 110.5993 | 5.3023 | 108.8318 | 1.0271 | 0.049238 | 1.0256 | 0.049167
393.1 | 12.9349 | 0.17436 | 0.027639 | 105.4334 | 118.3683 | 1.5665 | 0.014519 | 111.9009 | 6.4675 | 109.745 | 1.0391 | 0.060059 | 1.0376 | 0.059971
393.12 | 14.8202 | 0.17699 | 0.029787 | 105.7714 | 120.5916 | 1.2285 | 0.011386 | 113.1815 | 7.4101 | 110.7115 | 1.051 | 0.068812 | 1.0495 | 0.068712
393.14 | 16.8101 | 0.17699 | 0.031721 | 105.71 | 122.5201 | 1.2899 | 0.011955 | 114.1151 | 8.4051 | 111.3134 | 1.0597 | 0.078052 | 1.0582 | 0.077938
393.16 | 18.067 | 0.17868 | 0.033296 | 105.8815 | 123.9485 | 1.1184 | 0.010366 | 114.915 | 9.0335 | 111.9038 | 1.0671 | 0.083888 | 1.0656 | 0.083765
393.18 | 19.6118 | 0.17868 | 0.034513 | 105.6635 | 125.2753 | 1.3364 | 0.012386 | 115.4694 | 9.8059 | 112.2008 | 1.0723 | 0.091061 | 1.0707 | 0.090928
393.2 | 21.0519 | 0.17868 | 0.035802 | 105.4026 | 126.4545 | 1.5973 | 0.014804 | 115.9286 | 10.526 | 112.4199 | 1.0765 | 0.097747 | 1.075 | 0.097605
393.22 | 21.3662 | 0.17999 | 0.036375 | 105.8828 | 127.249 | 1.1171 | 0.010354 | 116.5659 | 10.6831 | 113.0049 | 1.0825 | 0.099206 | 1.0809 | 0.099062
393.24 | 21.8113 | 0.17999 | 0.036876 | 106.0076 | 127.8189 | 0.9923 | 0.0091969 | 116.9132 | 10.9056 | 113.278 | 1.0857 | 0.10127 | 1.0841 | 0.10113
393.26 | 21.8637 | 0.17999 | 0.037091 | 105.7714 | 127.6351 | 1.2285 | 0.0114 | 116.7032 | 10.9318 | 113.0593 | 1.0837 | 0.10152 | 1.0822 | 0.10137
393.28 | 21.4709 | 0.18093 | 0.037091 | 106.1411 | 127.612 | 0.8588 | 0.0079596 | 116.8765 | 10.7354 | 113.2981 | 1.0853 | 0.099692 | 1.0838 | 0.099547
393.3 | 21.2876 | 0.18093 | 0.036948 | 106.4343 | 127.7219 | 0.5656 | 0.0052421 | 117.0781 | 10.6438 | 113.5302 | 1.0872 | 0.098841 | 1.0856 | 0.098697
393.32 | 19.8737 | 0.18093 | 0.03616 | 106.8376 | 126.7113 | 0.1623 | 0.0015042 | 116.7744 | 9.9368 | 113.4622 | 1.0844 | 0.092276 | 1.0828 | 0.092142
393.34 | 18.4335 | 0.18093 | 0.0348 | 107.2028 | 125.6363 | -0.2029 | -0.00188 | 116.4196 | 9.2168 | 113.3473 | 1.0811 | 0.08559 | 1.0795 | 0.085465
393.36 | 16.7578 | 0.18093 | 0.033726 | 107.707 | 124.4648 | -0.7071 | -0.0065536 | 116.0859 | 8.3789 | 113.2929 | 1.078 | 0.077809 | 1.0764 | 0.077695
393.38 | 15.5271 | 0.18018 | 0.032294 | 108.5601 | 124.0872 | -0.5602 | -0.0051921 | 116.3237 | 7.7636 | 113.7358 | 1.0802 | 0.072095 | 1.0786 | 0.07199
393.4 | 12.8302 | 0.18018 | 0.030074 | 108.9738 | 121.804 | -0.9739 | -0.00903 | 115.3889 | 6.4151 | 113.2505 | 1.0715 | 0.059572 | 1.07 | 0.059486
393.42 | 10.6045 | 0.17849 | 0.028284 | 109.6052 | 120.2097 | -1.6053 | -0.014878 | 114.9075 | 5.3023 | 113.14 | 1.0671 | 0.049238 | 1.0655 | 0.049167
393.44 | 7.9599 | 0.17849 | 0.026207 | 110.0602 | 118.0201 | -2.0603 | -0.019095 | 114.0402 | 3.98 | 112.7135 | 1.059 | 0.036959 | 1.0575 | 0.036905
393.46 | 5.3677 | 0.17849 | 0.024059 | 110.3105 | 115.6782 | -2.3106 | -0.021415 | 112.9944 | 2.6839 | 112.0997 | 1.0493 | 0.024923 | 1.0478 | 0.024887
393.48 | 2.8017 | 0.17643 | 0.021768 | 110.1912 | 112.9929 | -2.1913 | -0.02031 | 111.592 | 1.4008 | 111.1251 | 1.0363 | 0.013009 | 1.0348 | 0.01299
393.5 | 0.026184 | 0.17643 | 0.01919 | 110.4433 | 110.4695 | -2.4434 | -0.022646 | 110.4564 | 0.013092 | 110.452 | 1.0257 | 0.000122 | 1.0242 | 0.000121
393.52 | -2.8017 | 0.17643 | 0.0167 | 110.7118 | 107.9101 | -2.7119 | -0.025135 | 109.311 | -1.4008 | 109.7779 | 1.0151 | -0.013009 | 1.0136 | -0.01299
393.54 | -5.3939 | 0.17305 | 0.014034 | 111.3953 | 106.0014 | -2.3954 | -0.022201 | 108.6983 | -2.697 | 109.5973 | 1.0094 | -0.025045 | 1.0079 | -0.025008
393.56 | -7.9599 | 0.17305 | 0.011313 | 111.6566 | 103.6967 | -2.6567 | -0.024623 | 107.6766 | -3.98 | 109.0033 | 0.99992 | -0.036959 | 0.99846 | -0.036905
393.58 | -10.4212 | 0.17024 | 0.0086641 | 111.4789 | 101.0577 | -2.479 | -0.022976 | 106.2683 | -5.2106 | 108.0052 | 0.98684 | -0.048387 | 0.9854 | -0.048317
393.6 | -12.7778 | 0.17024 | 0.006158 | 111.4274 | 98.6496 | -2.4275 | -0.022499 | 105.0385 | -6.3889 | 107.1681 | 0.97542 | -0.059329 | 0.974 | -0.059243
393.62 | -14.8725 | 0.17024 | 0.003795 | 111.3043 | 96.4318 | -2.3044 | -0.021358 | 103.868 | -7.4363 | 106.3468 | 0.96455 | -0.069055 | 0.96314 | -0.068955
393.64 | -16.7054 | 0.16724 | 0.0016469 | 110.9772 | 94.2718 | -1.9773 | -0.018326 | 102.6245 | -8.3527 | 105.4087 | 0.953 | -0.077566 | 0.95161 | -0.077453
393.66 | -18.355 | 0.16724 | -0.00035802 | 110.9122 | 92.5572 | -1.9123 | -0.017724 | 101.7347 | -9.1775 | 104.7939 | 0.94474 | -0.085225 | 0.94336 | -0.085101
393.68 | -19.5595 | 0.16724 | -0.0019333 | 110.7687 | 91.2092 | -1.7688 | -0.0164 | 100.989 | -9.7797 | 104.2489 | 0.93781 | -0.090817 | 0.93645 | -0.090685
393.7 | -20.8948 | 0.16537 | -0.0032222 | 110.6896 | 89.7948 | -1.6897 | -0.015661 | 100.2422 | -10.4474 | 103.7247 | 0.93088 | -0.097018 | 0.92952 | -0.096876
393.72 | -21.3662 | 0.16537 | -0.0041531 | 110.7357 | 89.3695 | -1.7358 | -0.016088 | 100.0526 | -10.6831 | 103.6136 | 0.92912 | -0.099206 | 0.92776 | -0.099062
393.74 | -21.7327 | 0.16424 | -0.0047259 | 110.8149 | 89.0822 | -1.815 | -0.016822 | 99.9485 | -10.8664 | 103.5707 | 0.92815 | -0.10091 | 0.9268 | -0.10076
393.76 | -21.7065 | 0.16424 | -0.0049407 | 110.6729 | 88.9664 | -1.673 | -0.015506 | 99.8196 | -10.8533 | 103.4374 | 0.92695 | -0.10079 | 0.9256 | -0.10064
393.78 | -21.6542 | 0.16424 | -0.0050123 | 110.5272 | 88.873 | -1.5273 | -0.014155 | 99.7001 | -10.8271 | 103.3091 | 0.92584 | -0.10054 | 0.92449 | -0.1004
393.8 | -21.34 | 0.16349 | -0.0050123 | 110.4293 | 89.0893 | -1.4294 | -0.013248 | 99.7593 | -10.67 | 103.316 | 0.92639 | -0.099085 | 0.92504 | -0.09894
393.82 | -20.7116 | 0.16349 | -0.0043679 | 109.9517 | 89.2401 | -0.9518 | -0.00882 | 99.5959 | -10.3558 | 103.0478 | 0.92488 | -0.096167 | 0.92353 | -0.096027
393.84 | -18.931 | 0.16387 | -0.0024345 | 109.4587 | 90.5277 | -0.4588 | -0.0042523 | 99.9932 | -9.4655 | 103.1484 | 0.92857 | -0.0879 | 0.92721 | -0.087771
393.86 | -16.9934 | 0.16387 | -0.00042963 | 108.7288 | 91.7354 | 0.2711 | 0.00251 | 100.2321 | -8.4967 | 103.0643 | 0.93078 | -0.078903 | 0.92943 | -0.078788
393.88 | -15.1605 | 0.16387 | 0.0011457 | 108.3365 | 93.176 | 0.6634 | 0.0061486 | 100.7562 | -7.5803 | 103.283 | 0.93565 | -0.070393 | 0.93429 | -0.07029
393.9 | -12.9349 | 0.16537 | 0.0030074 | 106.9074 | 93.9725 | 1.0925 | 0.010126 | 100.4399 | -6.4675 | 102.5958 | 0.93271 | -0.060059 | 0.93136 | -0.059971
393.92 | -10.6307 | 0.16537 | 0.0050123 | 106.6473 | 96.0166 | 1.3526 | 0.012536 | 101.3319 | -5.3154 | 103.1037 | 0.941 | -0.04936 | 0.93963 | -0.049288
393.94 | -8.1694 | 0.16537 | 0.0073036 | 106.2095 | 98.0401 | 1.7904 | 0.016594 | 102.1248 | -4.0847 | 103.4864 | 0.94836 | -0.037932 | 0.94698 | -0.037876
393.96 | -5.5772 | 0.16818 | 0.00974 | 106.03 | 100.4528 | 1.9699 | 0.018258 | 103.2414 | -2.7886 | 104.1709 | 0.95873 | -0.025896 | 0.95733 | -0.025858
393.98 | -2.8541 | 0.16818 | 0.012244 | 105.6856 | 102.8315 | 2.3143 | 0.02145 | 104.2586 | -1.427 | 104.7342 | 0.96817 | -0.013252 | 0.96676 | -0.013232
394 | -0.13092 | 0.17099 | 0.014965 | 105.1721 | 105.0412 | 1.8278 | 0.016941 | 105.1066 | -0.06546 | 105.1285 | 0.97605 | -0.000608 | 0.97463 | -0.000607
394.02 | 2.7493 | 0.17099 | 0.017615 | 104.9888 | 107.7381 | 2.0111 | 0.018639 | 106.3635 | 1.3747 | 105.9052 | 0.98772 | 0.012765 | 0.98628 | 0.012747
394.04 | 5.4463 | 0.17099 | 0.020336 | 104.9106 | 110.3569 | 2.0893 | 0.019364 | 107.6337 | 2.7231 | 106.726 | 0.99952 | 0.025288 | 0.99806 | 0.025251
394.06 | 8.0647 | 0.17455 | 0.022842 | 104.9785 | 113.0432 | 2.0214 | 0.018735 | 109.0108 | 4.0323 | 107.6667 | 1.0123 | 0.037445 | 1.0108 | 0.037391
394.08 | 10.4736 | 0.17455 | 0.02542 | 105.155 | 115.6286 | 1.8449 | 0.017099 | 110.3918 | 5.2368 | 108.6462 | 1.0251 | 0.04863 | 1.0236 | 0.04856
394.1 | 13.0135 | 0.17699 | 0.027782 | 105.3596 | 118.3731 | 1.6403 | 0.015203 | 111.8663 | 6.5067 | 109.6974 | 1.0388 | 0.060423 | 1.0373 | 0.060335
394.12 | 15.0296 | 0.17699 | 0.029859 | 105.4616 | 120.4912 | 1.5383 | 0.0143 | 112.9764 | 7.5148 | 110.4715 | 1.0491 | 0.069785 | 1.0476 | 0.069683
394.14 | 16.9411 | 0.17699 | 0.031649 | 105.8828 | 122.8239 | 1.1171 | 0.010354 | 114.3533 | 8.4705 | 111.5298 | 1.0619 | 0.07866 | 1.0604 | 0.078545
394.16 | 18.5383 | 0.1783 | 0.033368 | 105.6689 | 124.2072 | 1.331 | 0.012336 | 114.938 | 9.2691 | 111.8483 | 1.0673 | 0.086076 | 1.0658 | 0.08595
394.18 | 19.7166 | 0.1783 | 0.034585 | 105.487 | 125.2036 | 1.5129 | 0.014022 | 115.3453 | 9.8583 | 112.0592 | 1.0711 | 0.091547 | 1.0696 | 0.091413
394.2 | 20.8163 | 0.1783 | 0.035587 | 105.5275 | 126.3438 | 1.4724 | 0.013647 | 115.9356 | 10.4081 | 112.4663 | 1.0766 | 0.096653 | 1.075 | 0.096512
394.22 | 21.6804 | 0.17999 | 0.036447 | 106.0678 | 127.7482 | 0.9321 | 0.0086389 | 116.908 | 10.8402 | 113.2946 | 1.0856 | 0.10067 | 1.0841 | 0.10052
394.24 | 21.628 | 0.17999 | 0.036876 | 105.7205 | 127.3485 | 1.2794 | 0.011858 | 116.5345 | 10.814 | 112.9298 | 1.0822 | 0.10042 | 1.0806 | 0.10028
394.26 | 21.8375 | 0.18074 | 0.037091 | 105.8975 | 127.735 | 1.1024 | 0.010217 | 116.8162 | 10.9187 | 113.1767 | 1.0848 | 0.10139 | 1.0832 | 0.10125
394.28 | 21.3662 | 0.18074 | 0.037091 | 106.2598 | 127.626 | 0.7401 | 0.00686 | 116.9429 | 10.6831 | 113.3819 | 1.086 | 0.099206 | 1.0844 | 0.099062
394.3 | 21.2614 | 0.18074 | 0.036948 | 106.3533 | 127.6147 | 0.6466 | 0.0059929 | 116.984 | 10.6307 | 113.4404 | 1.0863 | 0.09872 | 1.0848 | 0.098576
394.32 | 20.4497 | 0.18111 | 0.036232 | 106.6538 | 127.1035 | 0.3461 | 0.00321 | 116.8787 | 10.2249 | 113.4704 | 1.0854 | 0.094951 | 1.0838 | 0.094813
394.34 | 18.643 | 0.18111 | 0.0348 | 107.0547 | 125.6977 | -0.0548 | -0.0005079 | 116.3762 | 9.3215 | 113.269 | 1.0807 | 0.086562 | 1.0791 | 0.086436
394.36 | 17.1767 | 0.18111 | 0.033582 | 107.4377 | 124.6144 | -0.4378 | -0.0040576 | 116.0261 | 8.5884 | 113.1633 | 1.0775 | 0.079754 | 1.0759 | 0.079638
394.38 | 15.3176 | 0.18036 | 0.032294 | 108.6321 | 123.9497 | -0.6322 | -0.0058594 | 116.2909 | 7.6588 | 113.738 | 1.0799 | 0.071122 | 1.0783 | 0.071018
394.4 | 12.9873 | 0.18036 | 0.030145 | 109.2844 | 122.2717 | -1.2845 | -0.011905 | 115.778 | 6.4936 | 113.6135 | 1.0751 | 0.060302 | 1.0736 | 0.060214
394.42 | 10.4736 | 0.17849 | 0.028284 | 109.6887 | 120.1623 | -1.6888 | -0.015652 | 114.9255 | 5.2368 | 113.1799 | 1.0672 | 0.04863 | 1.0657 | 0.04856
394.44 | 8.0385 | 0.17849 | 0.026207 | 109.7379 | 117.7764 | -1.738 | -0.016108 | 113.7571 | 4.0192 | 112.4174 | 1.0564 | 0.037324 | 1.0548 | 0.037269
394.46 | 5.4463 | 0.17849 | 0.024131 | 110.1427 | 115.589 | -2.1428 | -0.01986 | 112.8658 | 2.7231 | 111.9581 | 1.0481 | 0.025288 | 1.0466 | 0.025251
394.48 | 2.6446 | 0.1768 | 0.021768 | 110.4525 | 113.0971 | -2.4526 | -0.022731 | 111.7748 | 1.3223 | 111.334 | 1.038 | 0.012279 | 1.0365 | 0.012261
394.5 | -0.052368 | 0.1768 | 0.019333 | 110.6404 | 110.588 | -2.6405 | -0.024473 | 110.6142 | -0.026184 | 110.6229 | 1.0272 | -0.000243 | 1.0257 | -0.000243
394.52 | -2.9326 | 0.17436 | 0.0167 | 111.6524 | 108.7198 | -2.6525 | -0.024584 | 110.1861 | -1.4663 | 110.6749 | 1.0232 | -0.013617 | 1.0217 | -0.013597
394.54 | -5.6034 | 0.17436 | 0.014106 | 111.6671 | 106.0637 | -2.6672 | -0.02472 | 108.8654 | -2.8017 | 109.7993 | 1.011 | -0.026017 | 1.0095 | -0.025979
394.56 | -8.117 | 0.17436 | 0.011457 | 111.516 | 103.399 | -2.5161 | -0.02332 | 107.4575 | -4.0585 | 108.8103 | 0.99788 | -0.037689 | 0.99643 | -0.037634
394.58 | -10.6045 | 0.17061 | 0.0088073 | 111.8349 | 101.2304 | -2.835 | -0.026276 | 106.5326 | -5.3023 | 108.3001 | 0.98929 | -0.049238 | 0.98785 | -0.049167
394.6 | -12.9873 | 0.17061 | 0.006158 | 111.6248 | 98.6375 | -2.6249 | -0.024328 | 105.1312 | -6.4936 | 107.2957 | 0.97628 | -0.060302 | 0.97486 | -0.060214
394.62 | -15.0558 | 0.17061 | 0.003795 | 111.5522 | 96.4964 | -2.5523 | -0.023655 | 104.0243 | -7.5279 | 106.5336 | 0.966 | -0.069906 | 0.96459 | -0.069804
394.64 | -16.784 | 0.1678 | 0.0016469 | 111.1833 | 94.3993 | -2.1834 | -0.020236 | 102.7913 | -8.392 | 105.5886 | 0.95455 | -0.07793 | 0.95316 | -0.077817
394.66 | -18.5383 | 0.1678 | -0.00035802 | 110.831 | 92.2927 | -1.8311 | -0.016971 | 101.5619 | -9.2691 | 104.6516 | 0.94313 | -0.086076 | 0.94176 | -0.08595
394.68 | -19.8213 | 0.16574 | -0.0019333 | 110.5488 | 90.7275 | -1.5489 | -0.014356 | 100.6382 | -9.9106 | 103.9417 | 0.93455 | -0.092033 | 0.93319 | -0.091899
394.7 | -20.8425 | 0.16574 | -0.0032222 | 110.807 | 89.9645 | -1.8071 | -0.016749 | 100.3858 | -10.4212 | 103.8595 | 0.93221 | -0.096775 | 0.93085 | -0.096634
394.72 | -21.4709 | 0.16574 | -0.0040814 | 110.8698 | 89.3989 | -1.8699 | -0.017331 | 100.1344 | -10.7354 | 103.7128 | 0.92988 | -0.099692 | 0.92852 | -0.099547
394.74 | -21.8113 | 0.16462 | -0.0046543 | 110.6938 | 88.8825 | -1.6939 | -0.015699 | 99.7882 | -10.9056 | 103.4234 | 0.92666 | -0.10127 | 0.92531 | -0.10113
394.76 | -21.7327 | 0.16462 | -0.0049407 | 110.5272 | 88.7945 | -1.5273 | -0.014155 | 99.6608 | -10.8664 | 103.283 | 0.92548 | -0.10091 | 0.92413 | -0.10076
394.78 | -21.7589 | 0.16368 | -0.0050123 | 110.4964 | 88.7375 | -1.4965 | -0.01387 | 99.6169 | -10.8795 | 103.2434 | 0.92507 | -0.10103 | 0.92372 | -0.10088
394.8 | -21.3923 | 0.16368 | -0.0050123 | 110.2516 | 88.8593 | -1.2517 | -0.011601 | 99.5554 | -10.6962 | 103.1208 | 0.9245 | -0.099328 | 0.92315 | -0.099183
394.82 | -20.5806 | 0.16368 | -0.0042963 | 110.0538 | 89.4732 | -1.0539 | -0.0097678 | 99.7635 | -10.2903 | 103.1936 | 0.92643 | -0.095559 | 0.92508 | -0.09542
394.84 | -18.6692 | 0.16405 | -0.0022197 | 109.2576 | 90.5884 | -0.2577 | -0.0023884 | 99.923 | -9.3346 | 103.0345 | 0.92791 | -0.086684 | 0.92656 | -0.086557
394.86 | -16.9149 | 0.16405 | -0.00042963 | 108.9847 | 92.0698 | 0.0152 | 0.00014088 | 100.5273 | -8.4574 | 103.3464 | 0.93352 | -0.078538 | 0.93216 | -0.078424
394.88 | -14.8987 | 0.16405 | 0.0012889 | 108.2437 | 93.345 | 0.7562 | 0.0070087 | 100.7943 | -7.4494 | 103.2775 | 0.93601 | -0.069177 | 0.93464 | -0.069076
394.9 | -12.8564 | 0.16593 | 0.003079 | 106.902 | 94.0456 | 1.0979 | 0.010176 | 100.4738 | -6.4282 | 102.6165 | 0.93303 | -0.059694 | 0.93167 | -0.059607
394.92 | -10.6307 | 0.16593 | 0.0050839 | 106.6985 | 96.0678 | 1.3014 | 0.012062 | 101.3831 | -5.3154 | 103.1549 | 0.94147 | -0.04936 | 0.9401 | -0.049288
394.94 | -8.0647 | 0.16818 | 0.0073036 | 106.4001 | 98.3354 | 1.5998 | 0.014827 | 102.3678 | -4.0323 | 103.7119 | 0.95062 | -0.037445 | 0.94923 | -0.037391
394.96 | -5.3939 | 0.16818 | 0.0097382 | 106.1661 | 100.7722 | 1.8338 | 0.016996 | 103.4691 | -2.697 | 104.3681 | 0.96084 | -0.025045 | 0.95944 | -0.025008
394.98 | -2.5922 | 0.16818 | 0.012388 | 106.0804 | 103.4882 | 1.9195 | 0.0178 | 104.7843 | -1.2961 | 105.2163 | 0.97306 | -0.012036 | 0.97164 | -0.012019
395 | 0.078552 | 0.17099 | 0.015037 | 105.1697 | 105.2483 | 1.8302 | 0.016963 | 105.209 | 0.039276 | 105.1959 | 0.977 | 0.000365 | 0.97558 | 0.000364
395.02 | 2.8279 | 0.17099 | 0.017686 | 104.8866 | 107.7145 | 2.1133 | 0.019587 | 106.3005 | 1.4139 | 105.8292 | 0.98714 | 0.01313 | 0.9857 | 0.013111
395.04 | 5.4986 | 0.17099 | 0.020336 | 104.9453 | 110.4439 | 2.0546 | 0.019043 | 107.6946 | 2.7493 | 106.7782 | 1.0001 | 0.025531 | 0.99863 | 0.025494
395.06 | 8.1956 | 0.17455 | 0.022985 | 105.0546 | 113.2502 | 1.9453 | 0.01803 | 109.1524 | 4.0978 | 107.7865 | 1.0136 | 0.038053 | 1.0121 | 0.037998
395.08 | 10.6307 | 0.17455 | 0.025491 | 105.1451 | 115.7758 | 1.8548 | 0.017191 | 110.4605 | 5.3154 | 108.6887 | 1.0258 | 0.04936 | 1.0243 | 0.049288
395.1 | 13.0658 | 0.17643 | 0.027711 | 105.354 | 118.4198 | 1.6459 | 0.015255 | 111.8869 | 6.5329 | 109.7093 | 1.039 | 0.060666 | 1.0375 | 0.060578
395.12 | 15.1344 | 0.17643 | 0.029859 | 105.5176 | 120.652 | 1.4823 | 0.013738 | 113.0848 | 7.5672 | 110.5624 | 1.0501 | 0.070271 | 1.0486 | 0.070169
395.14 | 16.784 | 0.17643 | 0.031792 | 105.7635 | 122.5475 | 1.2364 | 0.011459 | 114.1555 | 8.392 | 111.3582 | 1.0601 | 0.07793 | 1.0585 | 0.077817
395.16 | 18.8263 | 0.17886 | 0.033582 | 105.8101 | 124.6364 | 1.1898 | 0.011027 | 115.2233 | 9.4132 | 112.0855 | 1.07 | 0.087413 | 1.0684 | 0.087286
395.18 | 19.8737 | 0.17886 | 0.034585 | 105.8373 | 125.711 | 1.1626 | 0.010775 | 115.7741 | 9.9368 | 112.4619 | 1.0751 | 0.092276 | 1.0735 | 0.092142
395.2 | 20.7639 | 0.1798 | 0.035731 | 105.6504 | 126.4143 | 1.3495 | 0.012508 | 116.0324 | 10.382 | 112.5717 | 1.0775 | 0.09641 | 1.0759 | 0.096269
395.22 | 21.4709 | 0.1798 | 0.036447 | 105.8184 | 127.2893 | 1.1815 | 0.01095 | 116.5538 | 10.7354 | 112.9754 | 1.0824 | 0.099692 | 1.0808 | 0.099547
395.24 | 21.7851 | 0.1798 | 0.036876 | 105.6669 | 127.452 | 1.333 | 0.012355 | 116.5595 | 10.8926 | 112.9286 | 1.0824 | 0.10115 | 1.0808 | 0.101
395.26 | 21.9946 | 0.18074 | 0.037091 | 106.1502 | 128.1448 | 0.8497 | 0.0078752 | 117.1475 | 10.9973 | 113.4817 | 1.0879 | 0.10212 | 1.0863 | 0.10198
395.28 | 21.6542 | 0.18074 | 0.037091 | 106.0316 | 127.6858 | 0.9683 | 0.0089745 | 116.8587 | 10.8271 | 113.2497 | 1.0852 | 0.10054 | 1.0836 | 0.1004
395.3 | 21.4185 | 0.18074 | 0.036948 | 106.098 | 127.5165 | 0.9019 | 0.008359 | 116.8073 | 10.7093 | 113.2375 | 1.0847 | 0.099449 | 1.0831 | 0.099304
395.32 | 20.1355 | 0.18111 | 0.036089 | 106.4683 | 126.6038 | 0.5316 | 0.00493 | 116.5361 | 10.0678 | 113.1801 | 1.0822 | 0.093492 | 1.0806 | 0.093356
395.34 | 18.6954 | 0.18111 | 0.0348 | 106.9427 | 125.6381 | 0.0572 | 0.00053 | 116.2904 | 9.3477 | 113.1745 | 1.0799 | 0.086805 | 1.0783 | 0.086679
395.36 | 16.7578 | 0.18093 | 0.033582 | 108.1482 | 124.906 | -0.1483 | -0.0013745 | 116.5271 | 8.3789 | 113.7341 | 1.0821 | 0.077809 | 1.0805 | 0.077695
395.38 | 15.5009 | 0.18093 | 0.032294 | 108.7544 | 124.2553 | -0.7545 | -0.0069929 | 116.5049 | 7.7505 | 113.9214 | 1.0819 | 0.071973 | 1.0803 | 0.071868
395.4 | 13.092 | 0.18093 | 0.030145 | 109.1023 | 122.1943 | -1.1024 | -0.010217 | 115.6483 | 6.546 | 113.4663 | 1.0739 | 0.060788 | 1.0724 | 0.0607
395.42 | 10.5783 | 0.17905 | 0.028284 | 109.6993 | 120.2776 | -1.6994 | -0.01575 | 114.9885 | 5.2892 | 113.2254 | 1.0678 | 0.049117 | 1.0663 | 0.049045
395.44 | 8.117 | 0.17905 | 0.026279 | 109.8685 | 117.9855 | -1.8686 | -0.017319 | 113.927 | 4.0585 | 112.5742 | 1.058 | 0.037689 | 1.0564 | 0.037634
395.46 | 5.5772 | 0.17718 | 0.024059 | 109.8616 | 115.4388 | -1.8617 | -0.017255 | 112.6502 | 2.7886 | 111.7207 | 1.0461 | 0.025896 | 1.0446 | 0.025858
395.48 | 2.8017 | 0.17718 | 0.021839 | 110.2667 | 113.0684 | -2.2668 | -0.021009 | 111.6675 | 1.4008 | 111.2006 | 1.037 | 0.013009 | 1.0355 | 0.01299
395.5 | -0.052368 | 0.17718 | 0.019262 | 110.6219 | 110.5695 | -2.622 | -0.024301 | 110.5957 | -0.026184 | 110.6044 | 1.027 | -0.00024315 | 1.0255 | -0.0002428
395.52 | -2.8279 | 0.17399 | 0.016755 | 111.4384 | 108.6105 | -2.4385 | -0.022601 | 110.0245 | -1.4139 | 110.4958 | 1.0217 | -0.01313 | 1.0202 | -0.013111
395.54 | -5.4463 | 0.17399 | 0.014178 | 111.4174 | 105.9711 | -2.4175 | -0.022406 | 108.6943 | -2.7231 | 109.602 | 1.0094 | -0.025288 | 1.0079 | -0.025251
395.56 | -8.0909 | 0.17399 | 0.011457 | 111.8522 | 103.7613 | -2.8523 | -0.026436 | 107.8068 | -4.0454 | 109.1552 | 1.0011 | -0.037567 | 0.99967 | -0.037512
395.58 | -10.6831 | 0.17118 | 0.0088073 | 111.3645 | 100.6814 | -2.3646 | -0.021916 | 106.023 | -5.3415 | 107.8035 | 0.98456 | -0.049603 | 0.98313 | -0.049531
395.6 | -13.092 | 0.17118 | 0.0062296 | 111.4358 | 98.3438 | -2.4359 | -0.022577 | 104.8898 | -6.546 | 107.0718 | 0.97404 | -0.060788 | 0.97262 | -0.0607
395.62 | -15.0296 | 0.16837 | 0.0038666 | 111.4187 | 96.3891 | -2.4188 | -0.022418 | 103.9039 | -7.5148 | 106.4088 | 0.96488 | -0.069785 | 0.96348 | -0.069683
395.64 | -16.8887 | 0.16837 | 0.0017185 | 111.4352 | 94.5465 | -2.4353 | -0.022571 | 102.9909 | -8.4443 | 105.8056 | 0.9564 | -0.078417 | 0.95501 | -0.078302
395.66 | -18.4859 | 0.16837 | -0.00014321 | 110.9839 | 92.498 | -1.984 | -0.018388 | 101.7409 | -9.243 | 104.8219 | 0.9448 | -0.085833 | 0.94342 | -0.085708
395.68 | -19.9522 | 0.16574 | -0.0018617 | 110.92 | 90.9678 | -1.9201 | -0.017796 | 100.9439 | -9.9761 | 104.2693 | 0.93739 | -0.092641 | 0.93603 | -0.092506
395.7 | -20.7639 | 0.16574 | -0.0032938 | 110.5895 | 89.8256 | -1.5896 | -0.0147 | 100.2075 | -10.382 | 103.6682 | 0.93056 | -0.09641 | 0.9292 | -0.096269
395.72 | -21.5756 | 0.16574 | -0.0040814 | 110.5826 | 89.007 | -1.5827 | -0.0147 | 99.7948 | -10.7878 | 103.3907 | 0.92672 | -0.10018 | 0.92537 | -0.10003
395.74 | -22.0731 | 0.16462 | -0.0046543 | 110.5949 | 88.5218 | -1.595 | -0.014783 | 99.5583 | -11.0366 | 103.2372 | 0.92453 | -0.10249 | 0.92318 | -0.10234
395.76 | -22.0208 | 0.16462 | -0.0049407 | 110.2911 | 88.2703 | -1.2912 | -0.011967 | 99.2807 | -11.0104 | 102.9508 | 0.92195 | -0.10225 | 0.92061 | -0.1021
395.78 | -21.8113 | 0.16387 | -0.0050123 | 110.1275 | 88.3162 | -1.1276 | -0.010451 | 99.2219 | -10.9056 | 102.8571 | 0.9214 | -0.10127 | 0.92006 | -0.10113
395.8 | -21.6018 | 0.16387 | -0.0050123 | 110.191 | 88.5892 | -1.1911 | -0.011039 | 99.3901 | -10.8009 | 102.9904 | 0.92296 | -0.1003 | 0.92162 | -0.10015
395.82 | -20.8425 | 0.16387 | -0.0042963 | 110.2572 | 89.4147 | -1.2573 | -0.011653 | 99.836 | -10.4212 | 103.3097 | 0.92711 | -0.096775 | 0.92575 | -0.096634
395.84 | -18.9834 | 0.16405 | -0.0022197 | 109.3448 | 90.3614 | -0.3449 | -0.0032 | 99.8531 | -9.4917 | 103.017 | 0.92726 | -0.088143 | 0.92591 | -0.088014
395.86 | -17.1243 | 0.16405 | -0.00042963 | 108.9814 | 91.8571 | 0.0185 | 0.00017146 | 100.4192 | -8.5622 | 103.2733 | 0.93252 | -0.079511 | 0.93116 | -0.079395
395.88 | -15.0558 | 0.16574 | 0.0012889 | 107.2062 | 92.1504 | 0.7937 | 0.0073562 | 99.6783 | -7.5279 | 102.1876 | 0.92564 | -0.069906 | 0.92429 | -0.069804
395.9 | -13.38 | 0.16574 | 0.0027926 | 106.7999 | 93.4199 | 1.2 | 0.0111 | 100.1099 | -6.69 | 102.3399 | 0.92965 | -0.062125 | 0.92829 | -0.062035
395.92 | -10.9449 | 0.16574 | 0.0049407 | 106.6683 | 95.7234 | 1.3316 | 0.012342 | 101.1958 | -5.4725 | 103.02 | 0.93973 | -0.050819 | 0.93836 | -0.050745
395.94 | -8.3003 | 0.16799 | 0.0073036 | 106.3738 | 98.0735 | 1.6261 | 0.015071 | 102.2236 | -4.1502 | 103.607 | 0.94928 | -0.03854 | 0.94789 | -0.038483
395.96 | -5.7343 | 0.16799 | 0.00981 | 106.0355 | 100.3012 | 1.9644 | 0.018207 | 103.1684 | -2.8671 | 104.1241 | 0.95805 | -0.026625 | 0.95666 | -0.026586
395.98 | -3.0112 | 0.16799 | 0.012244 | 106.0798 | 103.0686 | 1.9201 | 0.017796 | 104.5742 | -1.5056 | 105.0761 | 0.97111 | -0.013981 | 0.96969 | -0.013961
396 | -0.13092 | 0.17061 | 0.014965 | 104.8185 | 104.6876 | 2.1814 | 0.020218 | 104.753 | -0.06546 | 104.7749 | 0.97277 | -0.000608 | 0.97135 | -0.000607
396.02 | 2.566 | 0.17061 | 0.017615 | 105.0073 | 107.5733 | 1.9926 | 0.018468 | 106.2903 | 1.283 | 105.8626 | 0.98704 | 0.011914 | 0.9856 | 0.011897
396.04 | 5.2368 | 0.17418 | 0.020336 | 104.9003 | 110.1371 | 2.0996 | 0.01946 | 107.5187 | 2.6184 | 106.6459 | 0.99845 | 0.024315 | 0.99699 | 0.02428
396.06 | 7.9338 | 0.17418 | 0.022913 | 105.0276 | 112.9614 | 1.9723 | 0.01828 | 108.9945 | 3.9669 | 107.6722 | 1.0122 | 0.036838 | 1.0107 | 0.036784
396.08 | 10.3689 | 0.17418 | 0.025348 | 105.1248 | 115.4937 | 1.8751 | 0.017379 | 110.3092 | 5.1844 | 108.5811 | 1.0244 | 0.048144 | 1.0229 | 0.048074
396.1 | 12.6207 | 0.1768 | 0.027711 | 105.2365 | 117.8572 | 1.7634 | 0.016344 | 111.5468 | 6.3103 | 109.4434 | 1.0359 | 0.0586 | 1.0343 | 0.058514
396.12 | 15.0558 | 0.1768 | 0.030002 | 105.5976 | 120.6534 | 1.4023 | 0.012997 | 113.1255 | 7.5279 | 110.6162 | 1.0505 | 0.069906 | 1.049 | 0.069804
396.14 | 16.5483 | 0.1768 | 0.031649 | 105.5392 | 122.0875 | 1.4607 | 0.013538 | 113.8133 | 8.2741 | 111.0553 | 1.0569 | 0.076836 | 1.0554 | 0.076724
396.16 | 18.1455 | 0.1783 | 0.033511 | 105.4286 | 123.5741 | 1.5713 | 0.014563 | 114.5014 | 9.0728 | 111.4771 | 1.0633 | 0.084252 | 1.0617 | 0.08413
396.18 | 19.5333 | 0.1783 | 0.034513 | 105.6135 | 125.1468 | 1.3864 | 0.01285 | 115.3801 | 9.7666 | 112.1246 | 1.0715 | 0.090696 | 1.0699 | 0.090564
396.2 | 20.8687 | 0.17961 | 0.035802 | 105.2662 | 126.1349 | 1.7337 | 0.016068 | 115.7005 | 10.4343 | 112.2224 | 1.0744 | 0.096896 | 1.0729 | 0.096755
396.22 | 21.2352 | 0.17961 | 0.036375 | 105.3584 | 126.5936 | 1.6415 | 0.015214 | 115.976 | 10.6176 | 112.4368 | 1.077 | 0.098598 | 1.0754 | 0.098455
396.24 | 21.6542 | 0.17961 | 0.036805 | 105.6234 | 127.2776 | 1.3765 | 0.012758 | 116.4505 | 10.8271 | 112.8415 | 1.0814 | 0.10054 | 1.0798 | 0.1004
396.26 | 21.628 | 0.18074 | 0.037091 | 106.1028 | 127.7308 | 0.8971 | 0.00831 | 116.9168 | 10.814 | 113.3121 | 1.0857 | 0.10042 | 1.0841 | 0.10028
396.28 | 21.3138 | 0.18074 | 0.037019 | 106.2424 | 127.5562 | 0.7575 | 0.0070207 | 116.8993 | 10.6569 | 113.347 | 1.0856 | 0.098963 | 1.084 | 0.098819
396.3 | 21.1567 | 0.1813 | 0.036948 | 106.3035 | 127.4602 | 0.6964 | 0.00645 | 116.8818 | 10.5783 | 113.3557 | 1.0854 | 0.098233 | 1.0838 | 0.09809
396.32 | 20.5021 | 0.1813 | 0.036232 | 106.4903 | 126.9924 | 0.5096 | 0.0047231 | 116.7413 | 10.251 | 113.3243 | 1.0841 | 0.095194 | 1.0825 | 0.095055
396.34 | 18.5907 | 0.1813 | 0.034943 | 106.6826 | 125.2733 | 0.3173 | 0.00294 | 115.9779 | 9.2953 | 112.8795 | 1.077 | 0.086319 | 1.0754 | 0.086193
396.36 | 17.1767 | 0.18111 | 0.033726 | 108.3247 | 125.5014 | -0.3248 | -0.00301 | 116.9131 | 8.5884 | 114.0503 | 1.0857 | 0.079754 | 1.0841 | 0.079638
396.38 | 15.3176 | 0.18111 | 0.032222 | 108.4095 | 123.7271 | -0.4096 | -0.0037963 | 116.0683 | 7.6588 | 113.5154 | 1.0778 | 0.071122 | 1.0763 | 0.071018
396.4 | 12.7516 | 0.18111 | 0.030074 | 109.1547 | 121.9063 | -1.1548 | -0.010703 | 115.5305 | 6.3758 | 113.4052 | 1.0728 | 0.059208 | 1.0713 | 0.059121
396.42 | 10.5783 | 0.1798 | 0.028284 | 109.637 | 120.2153 | -1.6371 | -0.015173 | 114.9262 | 5.2892 | 113.1631 | 1.0672 | 0.049117 | 1.0657 | 0.049045
396.44 | 8.0647 | 0.1798 | 0.02635 | 109.8112 | 117.8759 | -1.8113 | -0.016788 | 113.8435 | 4.0323 | 112.4994 | 1.0572 | 0.037445 | 1.0556 | 0.037391
396.46 | 5.3939 | 0.17736 | 0.024059 | 110.0054 | 115.3993 | -2.0055 | -0.018587 | 112.7024 | 2.697 | 111.8034 | 1.0466 | 0.025045 | 1.0451 | 0.025008
396.48 | 2.6446 | 0.17736 | 0.021768 | 109.9575 | 112.6021 | -1.9576 | -0.018144 | 111.2798 | 1.3223 | 110.839 | 1.0334 | 0.012279 | 1.0319 | 0.012261
396.5 | -0.052368 | 0.17736 | 0.019262 | 110.1439 | 110.0915 | -2.144 | -0.019871 | 110.1177 | -0.026184 | 110.1264 | 1.0226 | -0.000243 | 1.0211 | -0.000243
396.52 | -2.8541 | 0.17474 | 0.016684 | 111.3854 | 108.5313 | -2.3855 | -0.022109 | 109.9584 | -1.427 | 110.434 | 1.0211 | -0.013252 | 1.0196 | -0.013232
396.54 | -5.4725 | 0.17474 | 0.014178 | 111.4789 | 106.0064 | -2.479 | -0.022976 | 108.7427 | -2.7362 | 109.6547 | 1.0098 | -0.025409 | 1.0083 | -0.025372
396.56 | -8.248 | 0.17118 | 0.011385 | 111.3681 | 103.1201 | -2.3682 | -0.021949 | 107.2441 | -4.124 | 108.6188 | 0.9959 | -0.038296 | 0.99445 | -0.038241
396.58 | -10.6307 | 0.17118 | 0.00888 | 111.504 | 100.8733 | -2.5041 | -0.023209 | 106.1886 | -5.3154 | 107.9604 | 0.9861 | -0.04936 | 0.98466 | -0.049288
396.6 | -13.1182 | 0.17118 | 0.006158 | 111.4987 | 98.3805 | -2.4988 | -0.02316 | 104.9396 | -6.5591 | 107.126 | 0.9745 | -0.06091 | 0.97308 | -0.060821
396.62 | -15.0558 | 0.16837 | 0.0039382 | 111.2011 | 96.1453 | -2.2012 | -0.020401 | 103.6732 | -7.5279 | 106.1825 | 0.96274 | -0.069906 | 0.96134 | -0.069804
396.64 | -17.0196 | 0.16837 | 0.0016469 | 111.2239 | 94.2043 | -2.224 | -0.0206 | 102.7141 | -8.5098 | 105.5507 | 0.95383 | -0.079024 | 0.95244 | -0.078909
396.66 | -18.643 | 0.16837 | -0.00028642 | 110.9188 | 92.2758 | -1.9189 | -0.017785 | 101.5973 | -9.3215 | 104.7045 | 0.94346 | -0.086562 | 0.94209 | -0.086436
396.68 | -19.926 | 0.1663 | -0.0019333 | 110.6896 | 90.7636 | -1.6897 | -0.015661 | 100.7266 | -9.963 | 104.0476 | 0.93538 | -0.092519 | 0.93401 | -0.092385
396.7 | -21.0519 | 0.1663 | -0.0032938 | 110.7343 | 89.6824 | -1.7344 | -0.016075 | 100.2083 | -10.526 | 103.717 | 0.93056 | -0.097747 | 0.92921 | -0.097605
396.72 | -21.6542 | 0.1648 | -0.0040814 | 110.4614 | 88.8072 | -1.4615 | -0.013546 | 99.6343 | -10.8271 | 103.2433 | 0.92523 | -0.10054 | 0.92388 | -0.1004
396.74 | -22.0208 | 0.1648 | -0.0046543 | 110.6686 | 88.6478 | -1.6687 | -0.015466 | 99.6582 | -11.0104 | 103.3283 | 0.92545 | -0.10225 | 0.92411 | -0.1021
396.76 | -21.916 | 0.1648 | -0.0049407 | 110.2351 | 88.3191 | -1.2352 | -0.011448 | 99.2771 | -10.958 | 102.9298 | 0.92192 | -0.10176 | 0.92057 | -0.10161
396.78 | -21.9422 | 0.16405 | -0.0050123 | 110.3765 | 88.4343 | -1.3766 | -0.012759 | 99.4054 | -10.9711 | 103.0624 | 0.92311 | -0.10188 | 0.92176 | -0.10173
396.8 | -21.6018 | 0.16405 | -0.0050123 | 110.3748 | 88.773 | -1.3749 | -0.012743 | 99.5739 | -10.8009 | 103.1742 | 0.92467 | -0.1003 | 0.92332 | -0.10015
396.82 | -20.921 | 0.16387 | -0.0042963 | 109.9123 | 88.9913 | -0.9124 | -0.0084564 | 99.4518 | -10.4605 | 102.9386 | 0.92354 | -0.097139 | 0.92219 | -0.096998
396.84 | -18.9049 | 0.16387 | -0.0022913 | 109.145 | 90.2401 | -0.1451 | -0.00134 | 99.6926 | -9.4524 | 102.8434 | 0.92577 | -0.087778 | 0.92442 | -0.08765
396.86 | -17.072 | 0.16387 | -0.00042963 | 108.6736 | 91.6016 | 0.3263 | 0.0030242 | 100.1376 | -8.536 | 102.9829 | 0.92991 | -0.079268 | 0.92855 | -0.079152
396.88 | -15.1867 | 0.16518 | 0.0012173 | 107.347 | 92.1603 | 0.6529 | 0.0060512 | 99.7536 | -7.5934 | 102.2848 | 0.92634 | -0.070514 | 0.92499 | -0.070411
396.9 | -13.092 | 0.16518 | 0.00294 | 106.6799 | 93.5879 | 1.32 | 0.012234 | 100.1339 | -6.546 | 102.3159 | 0.92987 | -0.060788 | 0.92852 | -0.0607
396.92 | -10.7878 | 0.16518 | 0.0050123 | 106.2435 | 95.4557 | 1.7564 | 0.016279 | 100.8496 | -5.3939 | 102.6476 | 0.93652 | -0.050089 | 0.93515 | -0.050016
396.94 | -8.2218 | 0.16724 | 0.0073036 | 105.9114 | 97.6896 | 2.0885 | 0.019357 | 101.8005 | -4.1109 | 103.1708 | 0.94535 | -0.038175 | 0.94397 | -0.038119
396.96 | -5.551 | 0.16724 | 0.0097382 | 105.8875 | 100.3365 | 2.1124 | 0.019578 | 103.112 | -2.7755 | 104.0372 | 0.95753 | -0.025774 | 0.95613 | -0.025737
396.98 | -2.7755 | 0.17043 | 0.0123 | 104.7073 | 101.9318 | 2.2926 | 0.021248 | 103.3195 | -1.3878 | 103.7821 | 0.95945 | -0.012887 | 0.95806 | -0.012868
397 | -0.13092 | 0.17043 | 0.014965 | 104.5862 | 104.4553 | 2.4137 | 0.022371 | 104.5207 | -0.06546 | 104.5426 | 0.97061 | -0.000608 | 0.9692 | -0.000607
397.02 | 2.7231 | 0.17043 | 0.017615 | 104.7196 | 107.4427 | 2.2803 | 0.021134 | 106.0812 | 1.3616 | 105.6273 | 0.9851 | 0.012644 | 0.98366 | 0.012625
397.04 | 5.4201 | 0.17324 | 0.020336 | 104.8812 | 110.3013 | 2.1187 | 0.019637 | 107.5912 | 2.71 | 106.6879 | 0.99912 | 0.025166 | 0.99767 | 0.02513
397.06 | 8.0647 | 0.17324 | 0.022913 | 104.8922 | 112.9569 | 2.1077 | 0.019535 | 108.9245 | 4.0323 | 107.5804 | 1.0115 | 0.037445 | 1.01 | 0.037391
397.08 | 10.6569 | 0.17605 | 0.02542 | 105.049 | 115.7059 | 1.9509 | 0.018081 | 110.3774 | 5.3284 | 108.6013 | 1.025 | 0.049481 | 1.0235 | 0.049409
397.1 | 12.9087 | 0.17605 | 0.027711 | 105.3836 | 118.2923 | 1.6163 | 0.01498 | 111.838 | 6.4544 | 109.6865 | 1.0386 | 0.059937 | 1.037 | 0.05985
397.12 | 15.0558 | 0.17605 | 0.029859 | 105.6572 | 120.713 | 1.3427 | 0.012444 | 113.1851 | 7.5279 | 110.6758 | 1.0511 | 0.069906 | 1.0495 | 0.069804
397.14 | 16.8625 | 0.1783 | 0.031721 | 105.6923 | 122.5548 | 1.3076 | 0.012119 | 114.1236 | 8.4313 | 111.3131 | 1.0598 | 0.078295 | 1.0582 | 0.078181
397.16 | 18.6168 | 0.1783 | 0.033439 | 105.4419 | 124.0587 | 1.558 | 0.01444 | 114.7503 | 9.3084 | 111.6475 | 1.0656 | 0.086441 | 1.0641 | 0.086315
397.18 | 19.9522 | 0.1783 | 0.034728 | 105.5914 | 125.5436 | 1.4085 | 0.013054 | 115.5675 | 9.9761 | 112.2421 | 1.0732 | 0.092641 | 1.0716 | 0.092506
397.2 | 20.8425 | 0.17961 | 0.035731 | 105.6239 | 126.4664 | 1.376 | 0.012753 | 116.0451 | 10.4212 | 112.5714 | 1.0776 | 0.096775 | 1.0761 | 0.096634
397.22 | 21.4185 | 0.17961 | 0.036447 | 105.8232 | 127.2417 | 1.1767 | 0.010906 | 116.5325 | 10.7093 | 112.9627 | 1.0822 | 0.099449 | 1.0806 | 0.099304
397.24 | 21.916 | 0.18093 | 0.036948 | 106.0536 | 127.9696 | 0.9463 | 0.0087706 | 117.0116 | 10.958 | 113.3589 | 1.0866 | 0.10176 | 1.085 | 0.10161
397.26 | 21.9422 | 0.18093 | 0.037091 | 106.2479 | 128.1901 | 0.752 | 0.00697 | 117.219 | 10.9711 | 113.562 | 1.0885 | 0.10188 | 1.0869 | 0.10173
397.28 | 21.628 | 0.18093 | 0.037091 | 106.3231 | 127.9511 | 0.6768 | 0.0062728 | 117.1371 | 10.814 | 113.5324 | 1.0878 | 0.10042 | 1.0862 | 0.10028
397.3 | 21.2876 | 0.1813 | 0.036948 | 106.3496 | 127.6372 | 0.6503 | 0.0060271 | 116.9934 | 10.6438 | 113.4455 | 1.0864 | 0.098841 | 1.0849 | 0.098697
397.32 | 20.633 | 0.1813 | 0.036232 | 106.7354 | 127.3684 | 0.2645 | 0.0024515 | 117.0519 | 10.3165 | 113.6131 | 1.087 | 0.095802 | 1.0854 | 0.095662
397.34 | 18.8263 | 0.1813 | 0.034943 | 107.1549 | 125.9812 | -0.155 | -0.0014366 | 116.5681 | 9.4132 | 113.4303 | 1.0825 | 0.087413 | 1.0809 | 0.087286
397.36 | 17.4909 | 0.1813 | 0.033654 | 108.3018 | 125.7927 | -0.3019 | -0.0027981 | 117.0473 | 8.7455 | 114.1321 | 1.0869 | 0.081213 | 1.0854 | 0.081095
397.38 | 15.4748 | 0.1813 | 0.032294 | 108.8464 | 124.3212 | -0.8465 | -0.0078456 | 116.5838 | 7.7374 | 114.0047 | 1.0826 | 0.071851 | 1.0811 | 0.071747
397.4 | 13.0135 | 0.17999 | 0.030145 | 109.2468 | 122.2603 | -1.2469 | -0.011557 | 115.7535 | 6.5067 | 113.5846 | 1.0749 | 0.060423 | 1.0734 | 0.060335
397.42 | 10.7093 | 0.17999 | 0.028284 | 109.8566 | 120.5659 | -1.8567 | -0.017208 | 115.2112 | 5.3546 | 113.4264 | 1.0699 | 0.049725 | 1.0683 | 0.049652
397.44 | 8.2741 | 0.17999 | 0.026207 | 109.8397 | 118.1138 | -1.8398 | -0.017052 | 113.9768 | 4.1371 | 112.5977 | 1.0584 | 0.038418 | 1.0569 | 0.038362
397.46 | 5.6557 | 0.17755 | 0.024131 | 110.1703 | 115.826 | -2.1704 | -0.020116 | 112.9982 | 2.8279 | 112.0555 | 1.0493 | 0.02626 | 1.0478 | 0.026222
397.48 | 2.9064 | 0.17755 | 0.021839 | 110.3173 | 113.2237 | -2.3174 | -0.021478 | 111.7705 | 1.4532 | 111.2861 | 1.0379 | 0.013495 | 1.0364 | 0.013475
397.5 | 0.1571 | 0.17511 | 0.019333 | 111.3252 | 111.4823 | -2.3253 | -0.021551 | 111.4038 | 0.078552 | 111.3776 | 1.0345 | 0.000729 | 1.033 | 0.000728
397.52 | -2.5137 | 0.17511 | 0.016827 | 111.4414 | 108.9277 | -2.4415 | -0.0226 | 110.1846 | -1.2568 | 110.6035 | 1.0232 | -0.011671 | 1.0217 | -0.011654
397.54 | -5.3939 | 0.17511 | 0.014106 | 111.6278 | 106.2339 | -2.6279 | -0.024356 | 108.9308 | -2.697 | 109.8298 | 1.0116 | -0.025045 | 1.0101 | -0.025008
397.56 | -7.9076 | 0.16874 | 0.011457 | 111.3357 | 103.4281 | -2.3358 | -0.021649 | 107.3819 | -3.9538 | 108.6998 | 0.99718 | -0.036716 | 0.99573 | -0.036662
397.58 | -10.4212 | 0.16874 | 0.0088073 | 111.7007 | 101.2795 | -2.7008 | -0.025032 | 106.4901 | -5.2106 | 108.227 | 0.9889 | -0.048387 | 0.98746 | -0.048317
397.6 | -12.7516 | 0.16874 | 0.0063012 | 111.5676 | 98.816 | -2.5677 | -0.023798 | 105.1918 | -6.3758 | 107.3171 | 0.97684 | -0.059208 | 0.97542 | -0.059121
397.62 | -14.8202 | 0.16874 | 0.0038666 | 111.0609 | 96.2407 | -2.061 | -0.0191 | 103.6508 | -7.4101 | 106.1208 | 0.96253 | -0.068812 | 0.96113 | -0.068712
397.64 | -16.5745 | 0.16874 | 0.0017901 | 111.1604 | 94.5859 | -2.1605 | -0.020024 | 102.8732 | -8.2872 | 105.6356 | 0.95531 | -0.076958 | 0.95392 | -0.076846
397.66 | -18.3288 | 0.16649 | -0.00021481 | 111.808 | 93.4792 | -1.8081 | -0.016758 | 102.6436 | -9.1644 | 105.6984 | 0.95318 | -0.085103 | 0.95179 | -0.084979
397.68 | -19.6904 | 0.16649 | -0.0018617 | 111.5302 | 91.8398 | -1.5303 | -0.014183 | 101.685 | -9.8452 | 104.9667 | 0.94428 | -0.091425 | 0.9429 | -0.091292
397.7 | -20.7639 | 0.16555 | -0.0032222 | 110.7479 | 89.984 | -1.748 | -0.016201 | 100.3659 | -10.382 | 103.8266 | 0.93203 | -0.09641 | 0.93067 | -0.096269
397.72 | -21.34 | 0.16555 | -0.0040098 | 110.5395 | 89.1995 | -1.5396 | -0.014269 | 99.8695 | -10.67 | 103.4262 | 0.92742 | -0.099085 | 0.92607 | -0.09894
397.74 | -21.8898 | 0.16555 | -0.0046543 | 110.2603 | 88.3705 | -1.2604 | -0.011682 | 99.3154 | -10.9449 | 102.9637 | 0.92227 | -0.10164 | 0.92093 | -0.10149
397.76 | -21.8898 | 0.16443 | -0.0049407 | 110.2561 | 88.3663 | -1.2562 | -0.0116 | 99.3112 | -10.9449 | 102.9595 | 0.92223 | -0.10164 | 0.92089 | -0.10149
397.78 | -21.6018 | 0.16443 | -0.0050123 | 110.0948 | 88.493 | -1.0949 | -0.010148 | 99.2939 | -10.8009 | 102.8942 | 0.92207 | -0.1003 | 0.92073 | -0.10015
397.8 | -21.2352 | 0.16405 | -0.0049407 | 110.1374 | 88.9022 | -1.1375 | -0.010543 | 99.5198 | -10.6176 | 103.059 | 0.92417 | -0.098598 | 0.92282 | -0.098455
397.82 | -20.7377 | 0.16405 | -0.0042247 | 109.4962 | 88.7585 | -0.4963 | -0.0045998 | 99.1273 | -10.3689 | 102.5836 | 0.92052 | -0.096288 | 0.91918 | -0.096148
397.84 | -18.6954 | 0.16405 | -0.0022197 | 109.343 | 90.6476 | -0.3431 | -0.0031799 | 99.9953 | -9.3477 | 103.1112 | 0.92858 | -0.086805 | 0.92723 | -0.086679
397.86 | -16.9411 | 0.16499 | -0.00035802 | 107.623 | 90.6819 | 0.3769 | 0.00349 | 99.1525 | -8.4705 | 101.976 | 0.92076 | -0.07866 | 0.91942 | -0.078545
397.88 | -14.9249 | 0.16499 | 0.0012889 | 107.291 | 92.3661 | 0.7089 | 0.0065703 | 99.8286 | -7.4624 | 102.316 | 0.92704 | -0.069298 | 0.92569 | -0.069197
397.9 | -13.1182 | 0.16499 | 0.0028642 | 107.092 | 93.9738 | 0.9079 | 0.0084146 | 100.5329 | -6.5591 | 102.7193 | 0.93358 | -0.06091 | 0.93222 | -0.060821
397.92 | -10.7354 | 0.16612 | 0.0050123 | 106.4789 | 95.7435 | 1.521 | 0.014097 | 101.1112 | -5.3677 | 102.9004 | 0.93895 | -0.049846 | 0.93758 | -0.049774
397.94 | -8.0647 | 0.16612 | 0.0073036 | 106.215 | 98.1503 | 1.7849 | 0.016543 | 102.1827 | -4.0323 | 103.5268 | 0.9489 | -0.037445 | 0.94751 | -0.037391
397.96 | -5.4725 | 0.16912 | 0.0097382 | 105.9269 | 100.4544 | 2.073 | 0.019213 | 103.1907 | -2.7362 | 104.1027 | 0.95826 | -0.025409 | 0.95686 | -0.025372
397.98 | -2.7231 | 0.16912 | 0.012388 | 105.8554 | 103.1323 | 2.1445 | 0.0199 | 104.4938 | -1.3616 | 104.9477 | 0.97036 | -0.012644 | 0.96895 | -0.012625
398 | -0.078552 | 0.16912 | 0.014965 | 105.8997 | 105.8211 | 2.1002 | 0.019465 | 105.8604 | -0.039276 | 105.8735 | 0.98305 | -0.000365 | 0.98162 | -0.000364
398.02 | 2.9326 | 0.17268 | 0.017615 | 104.9875 | 107.9201 | 2.0124 | 0.018651 | 106.4538 | 1.4663 | 105.965 | 0.98856 | 0.013617 | 0.98712 | 0.013597
398.04 | 5.5248 | 0.17268 | 0.020407 | 105.0283 | 110.5531 | 1.9716 | 0.018273 | 107.7907 | 2.7624 | 106.8699 | 1.001 | 0.025653 | 0.99952 | 0.025615
398.06 | 8.117 | 0.17268 | 0.022842 | 104.934 | 113.051 | 2.0659 | 0.019147 | 108.9925 | 4.0585 | 107.6397 | 1.0121 | 0.037689 | 1.0107 | 0.037634
398.08 | 10.6569 | 0.17549 | 0.025491 | 105.2341 | 115.891 | 1.7658 | 0.016366 | 110.5625 | 5.3284 | 108.7864 | 1.0267 | 0.049481 | 1.0252 | 0.049409
398.1 | 12.7778 | 0.17549 | 0.027711 | 105.4443 | 118.2221 | 1.5556 | 0.014418 | 111.8332 | 6.3889 | 109.7036 | 1.0385 | 0.059329 | 1.037 | 0.059243
398.12 | 15.1082 | 0.17811 | 0.029859 | 105.5839 | 120.6921 | 1.416 | 0.013124 | 113.138 | 7.5541 | 110.62 | 1.0506 | 0.070149 | 1.0491 | 0.070047
398.14 | 16.8625 | 0.17811 | 0.031721 | 105.52 | 122.3825 | 1.4799 | 0.013716 | 113.9513 | 8.4313 | 111.1408 | 1.0582 | 0.078295 | 1.0566 | 0.078181
398.16 | 18.2764 | 0.17811 | 0.033368 | 105.9824 | 124.2588 | 1.0175 | 0.0094304 | 115.1206 | 9.1382 | 112.0745 | 1.069 | 0.08486 | 1.0675 | 0.084737
398.18 | 19.8213 | 0.17943 | 0.034728 | 105.7175 | 125.5388 | 1.2824 | 0.011886 | 115.6281 | 9.9106 | 112.3246 | 1.0738 | 0.092033 | 1.0722 | 0.091899
398.2 | 20.8948 | 0.17943 | 0.035802 | 105.6375 | 126.5323 | 1.3624 | 0.012627 | 116.0849 | 10.4474 | 112.6024 | 1.078 | 0.097018 | 1.0764 | 0.096876
398.22 | 21.6018 | 0.18055 | 0.036518 | 105.6411 | 127.2429 | 1.3588 | 0.012594 | 116.442 | 10.8009 | 112.8417 | 1.0813 | 0.1003 | 1.0797 | 0.10015
398.24 | 21.8637 | 0.18055 | 0.036948 | 105.8691 | 127.7328 | 1.1308 | 0.0105 | 116.8009 | 10.9318 | 113.157 | 1.0846 | 0.10152 | 1.0831 | 0.10137
398.26 | 21.7851 | 0.18055 | 0.037163 | 105.9425 | 127.7276 | 1.0574 | 0.0098 | 116.8351 | 10.8926 | 113.2042 | 1.085 | 0.10115 | 1.0834 | 0.101
398.28 | 21.5756 | 0.1813 | 0.037091 | 106.4638 | 128.0394 | 0.5361 | 0.0049687 | 117.2516 | 10.7878 | 113.6557 | 1.0888 | 0.10018 | 1.0872 | 0.10003
398.3 | 21.2876 | 0.1813 | 0.037091 | 106.2653 | 127.5529 | 0.7346 | 0.0068085 | 116.9091 | 10.6438 | 113.3612 | 1.0857 | 0.098841 | 1.0841 | 0.098697
398.32 | 20.3973 | 0.1813 | 0.036232 | 106.6625 | 127.0598 | 0.3374 | 0.0031271 | 116.8612 | 10.1987 | 113.4616 | 1.0852 | 0.094708 | 1.0836 | 0.09457
398.34 | 18.643 | 0.18149 | 0.034943 | 106.9163 | 125.5593 | 0.0836 | 0.000775 | 116.2378 | 9.3215 | 113.1306 | 1.0794 | 0.086562 | 1.0778 | 0.086436
398.36 | 16.8887 | 0.18149 | 0.033654 | 107.126 | 124.0147 | -0.1261 | -0.0011687 | 115.5703 | 8.4443 | 112.7556 | 1.0732 | 0.078417 | 1.0717 | 0.078302
398.38 | 15.3962 | 0.18055 | 0.032365 | 108.5569 | 123.9531 | -0.557 | -0.0051624 | 116.255 | 7.6981 | 113.689 | 1.0796 | 0.071487 | 1.078 | 0.071383
398.4 | 12.9873 | 0.18055 | 0.030145 | 109.2764 | 122.2637 | -1.2765 | -0.011831 | 115.77 | 6.4936 | 113.6055 | 1.0751 | 0.060302 | 1.0735 | 0.060214
398.42 | 10.6831 | 0.18055 | 0.028284 | 109.4484 | 120.1315 | -1.4485 | -0.013425 | 114.7899 | 5.3415 | 113.0094 | 1.066 | 0.049603 | 1.0644 | 0.049531
398.44 | 8.0647 | 0.17849 | 0.02635 | 109.7972 | 117.8619 | -1.7973 | -0.016658 | 113.8295 | 4.0323 | 112.4854 | 1.0571 | 0.037445 | 1.0555 | 0.037391
398.46 | 5.4463 | 0.17849 | 0.024131 | 109.8235 | 115.2698 | -1.8236 | -0.016902 | 112.5466 | 2.7231 | 111.6389 | 1.0451 | 0.025288 | 1.0436 | 0.025251
398.48 | 2.7755 | 0.17605 | 0.021768 | 110.3056 | 113.0811 | -2.3057 | -0.02137 | 111.6934 | 1.3878 | 111.2308 | 1.0372 | 0.012887 | 1.0357 | 0.012868
398.5 | 0 | 0.17605 | 0.019262 | 110.3244 | 110.3244 | -2.3245 | -0.021544 | 110.3244 | 0 | 110.3244 | 1.0245 | 0 | 1.023 | 0
398.52 | -2.8279 | 0.17605 | 0.016755 | 110.5577 | 107.7298 | -2.5578 | -0.023706 | 109.1438 | -1.4139 | 109.6151 | 1.0135 | -0.01313 | 1.0121 | -0.013111
398.54 | -5.3939 | 0.17268 | 0.014178 | 111.1826 | 105.7887 | -2.1827 | -0.02023 | 108.4856 | -2.697 | 109.3846 | 1.0074 | -0.025045 | 1.006 | -0.025008
398.56 | -8.1432 | 0.17268 | 0.011457 | 111.2938 | 103.1506 | -2.2939 | -0.02126 | 107.2222 | -4.0716 | 108.5794 | 0.9957 | -0.03781 | 0.99425 | -0.037755
398.58 | -10.6307 | 0.17268 | 0.0088073 | 111.3615 | 100.7308 | -2.3616 | -0.021888 | 106.0461 | -5.3154 | 107.8179 | 0.98477 | -0.04936 | 0.98334 | -0.049288
398.6 | -13.0396 | 0.17043 | 0.006158 | 111.4199 | 98.3803 | -2.42 | -0.022429 | 104.9001 | -6.5198 | 107.0734 | 0.97413 | -0.060545 | 0.97271 | -0.060457
398.62 | -15.0034 | 0.17043 | 0.0039382 | 111.0627 | 96.0593 | -2.0628 | -0.019119 | 103.561 | -7.5017 | 106.0616 | 0.9617 | -0.069663 | 0.9603 | -0.069562
398.64 | -16.9672 | 0.16743 | 0.0017185 | 110.9551 | 93.9879 | -1.9552 | -0.018121 | 102.4715 | -8.4836 | 105.2994 | 0.95158 | -0.078781 | 0.95019 | -0.078667
398.66 | -18.5645 | 0.16743 | -0.00035802 | 110.8248 | 92.2603 | -1.8249 | -0.016914 | 101.5426 | -9.2822 | 104.6366 | 0.94295 | -0.086197 | 0.94158 | -0.086072
398.68 | -19.8475 | 0.16743 | -0.0018617 | 110.5905 | 90.743 | -1.5906 | -0.014742 | 100.6668 | -9.9237 | 103.9747 | 0.93482 | -0.092155 | 0.93346 | -0.09202
398.7 | -20.8163 | 0.16593 | -0.003079 | 110.9519 | 90.1356 | -1.952 | -0.018092 | 100.5438 | -10.4081 | 104.0131 | 0.93368 | -0.096653 | 0.93232 | -0.096512
398.72 | -21.6542 | 0.16593 | -0.0039382 | 110.8604 | 89.2062 | -1.8605 | -0.0172 | 100.0333 | -10.8271 | 103.6423 | 0.92894 | -0.10054 | 0.92758 | -0.1004
398.74 | -22.0469 | 0.16593 | -0.0045827 | 110.4478 | 88.4009 | -1.4479 | -0.01342 | 99.4243 | -11.0235 | 103.0988 | 0.92328 | -0.10237 | 0.92194 | -0.10222
398.76 | -22.0469 | 0.16462 | -0.0047975 | 110.5677 | 88.5208 | -1.5678 | -0.014531 | 99.5442 | -11.0235 | 103.2187 | 0.9244 | -0.10237 | 0.92305 | -0.10222
398.78 | -21.6804 | 0.16462 | -0.0049407 | 109.9911 | 88.3107 | -0.9912 | -0.0091867 | 99.1509 | -10.8402 | 102.7643 | 0.92074 | -0.10067 | 0.9194 | -0.10052
398.8 | -21.4971 | 0.16405 | -0.0048691 | 109.9714 | 88.4743 | -0.9715 | -0.0090041 | 99.2229 | -10.7485 | 102.8057 | 0.92141 | -0.099814 | 0.92007 | -0.099669
398.82 | -20.8163 | 0.16405 | -0.0042963 | 110.1349 | 89.3186 | -1.135 | -0.010519 | 99.7268 | -10.4081 | 103.1961 | 0.92609 | -0.096653 | 0.92474 | -0.096512
398.84 | -19.062 | 0.16405 | -0.0022913 | 109.3499 | 90.2879 | -0.35 | -0.00324 | 99.8189 | -9.531 | 102.9959 | 0.92695 | -0.088507 | 0.9256 | -0.088378
398.86 | -17.0982 | 0.16462 | -0.00035802 | 108.7324 | 91.6342 | 0.2675 | 0.00248 | 100.1833 | -8.5491 | 103.033 | 0.93033 | -0.079389 | 0.92898 | -0.079274
398.88 | -15.3176 | 0.16462 | 0.0012889 | 108.4935 | 93.1759 | 0.5064 | 0.0046934 | 100.8347 | -7.6588 | 103.3876 | 0.93638 | -0.071122 | 0.93502 | -0.071018
398.9 | -13.1182 | 0.16612 | 0.0030074 | 106.8901 | 93.7719 | 1.1098 | 0.0103 | 100.331 | -6.5591 | 102.5174 | 0.9317 | -0.06091 | 0.93034 | -0.060821
398.92 | -10.8402 | 0.16612 | 0.0050839 | 106.6354 | 95.7952 | 1.3645 | 0.012647 | 101.2153 | -5.4201 | 103.022 | 0.93991 | -0.050333 | 0.93854 | -0.050259
398.94 | -8.3527 | 0.16612 | 0.0074469 | 106.1689 | 97.8162 | 1.831 | 0.01697 | 101.9925 | -4.1764 | 103.3847 | 0.94713 | -0.038783 | 0.94575 | -0.038726
398.96 | -5.7081 | 0.16893 | 0.0098098 | 105.8413 | 100.1332 | 2.1586 | 0.020006 | 102.9872 | -2.8541 | 103.9386 | 0.95637 | -0.026504 | 0.95498 | -0.026465
398.98 | -2.9326 | 0.16893 | 0.0125 | 105.7263 | 102.7937 | 2.2736 | 0.021072 | 104.26 | -1.4663 | 104.7488 | 0.96819 | -0.013617 | 0.96678 | -0.013597
399 | -0.28802 | 0.17249 | 0.014965 | 104.6183 | 104.3303 | 2.3816 | 0.022073 | 104.4743 | -0.14401 | 104.5223 | 0.97018 | -0.00134 | 0.96876 | -0.00134
399.02 | 2.566 | 0.17249 | 0.017686 | 104.556 | 107.122 | 2.4439 | 0.022651 | 105.839 | 1.283 | 105.4113 | 0.98285 | 0.011914 | 0.98142 | 0.011897
399.04 | 5.2892 | 0.17249 | 0.020336 | 104.7927 | 110.0819 | 2.2072 | 0.020457 | 107.4373 | 2.6446 | 106.5558 | 0.99769 | 0.024558 | 0.99624 | 0.024523
399.06 | 7.9861 | 0.1753 | 0.022985 | 104.8898 | 112.8759 | 2.1101 | 0.019557 | 108.8829 | 3.9931 | 107.5518 | 1.0111 | 0.037081 | 1.0096 | 0.037027
399.08 | 10.4998 | 0.1753 | 0.025491 | 104.8351 | 115.3349 | 2.1648 | 0.020064 | 110.085 | 5.2499 | 108.335 | 1.0223 | 0.048752 | 1.0208 | 0.048681
399.1 | 12.7254 | 0.1753 | 0.027854 | 105.2134 | 117.9388 | 1.7865 | 0.016558 | 111.5761 | 6.3627 | 109.4552 | 1.0361 | 0.059086 | 1.0346 | 0.059
399.12 | 14.6892 | 0.17793 | 0.029787 | 105.4562 | 120.1454 | 1.5437 | 0.014307 | 112.8008 | 7.3446 | 110.3526 | 1.0475 | 0.068204 | 1.046 | 0.068105
399.14 | 16.6268 | 0.17793 | 0.031864 | 105.6122 | 122.239 | 1.3877 | 0.012862 | 113.9256 | 8.3134 | 111.1545 | 1.0579 | 0.077201 | 1.0564 | 0.077088
399.16 | 18.1979 | 0.17924 | 0.033296 | 105.7253 | 123.9232 | 1.2746 | 0.011813 | 114.8242 | 9.0989 | 111.7913 | 1.0663 | 0.084495 | 1.0647 | 0.084372
399.18 | 19.7166 | 0.17924 | 0.034728 | 105.6935 | 125.4101 | 1.3064 | 0.012108 | 115.5518 | 9.8583 | 112.2657 | 1.073 | 0.091547 | 1.0715 | 0.091413
399.2 | 20.9996 | 0.17924 | 0.035874 | 105.4112 | 126.4108 | 1.5887 | 0.014724 | 115.911 | 10.4998 | 112.4111 | 1.0764 | 0.097504 | 1.0748 | 0.097362
399.22 | 21.2091 | 0.18055 | 0.036447 | 105.4322 | 126.6413 | 1.5677 | 0.01453 | 116.0367 | 10.6045 | 112.5019 | 1.0776 | 0.098477 | 1.076 | 0.098333
399.24 | 21.6804 | 0.18055 | 0.036948 | 105.7291 | 127.4095 | 1.2708 | 0.011778 | 116.5693 | 10.8402 | 112.9559 | 1.0825 | 0.10067 | 1.0809 | 0.10052
399.26 | 21.7065 | 0.18055 | 0.037163 | 106.0513 | 127.7578 | 0.9486 | 0.0087919 | 116.9046 | 10.8533 | 113.2868 | 1.0856 | 0.10079 | 1.084 | 0.10064
399.28 | 21.4185 | 0.1813 | 0.037163 | 106.2479 | 127.6664 | 0.752 | 0.00697 | 116.9572 | 10.7093 | 113.3874 | 1.0861 | 0.099449 | 1.0845 | 0.099304
399.3 | 21.3662 | 0.1813 | 0.037091 | 106.2904 | 127.6566 | 0.7095 | 0.0065758 | 116.9735 | 10.6831 | 113.4125 | 1.0862 | 0.099206 | 1.0847 | 0.099062
399.32 | 20.3973 | 0.18168 | 0.036232 | 106.3231 | 126.7204 | 0.6768 | 0.00627 | 116.5218 | 10.1987 | 113.1222 | 1.0821 | 0.094708 | 1.0805 | 0.09457
399.34 | 18.4597 | 0.18168 | 0.034943 | 106.8745 | 125.3342 | 0.1254 | 0.00116 | 116.1044 | 9.2299 | 113.0277 | 1.0782 | 0.085711 | 1.0766 | 0.085586
399.36 | 16.9411 | 0.18168 | 0.033582 | 107.246 | 124.1871 | -0.2461 | -0.0022809 | 115.7165 | 8.4705 | 112.893 | 1.0746 | 0.07866 | 1.073 | 0.078545
399.38 | 15.5533 | 0.18074 | 0.032294 | 108.6357 | 124.189 | -0.6358 | -0.0058928 | 116.4124 | 7.7767 | 113.8201 | 1.081 | 0.072216 | 1.0795 | 0.072111
399.4 | 12.8564 | 0.18074 | 0.030145 | 109.4011 | 122.2575 | -1.4012 | -0.012987 | 115.8293 | 6.4282 | 113.6866 | 1.0756 | 0.059694 | 1.0741 | 0.059607
399.42 | 10.6569 | 0.18074 | 0.028499 | 109.4847 | 120.1416 | -1.4848 | -0.013762 | 114.8131 | 5.3284 | 113.037 | 1.0662 | 0.049481 | 1.0646 | 0.049409
399.44 | 8.0647 | 0.17924 | 0.02635 | 109.6588 | 117.7235 | -1.6589 | -0.015375 | 113.6911 | 4.0323 | 112.347 | 1.0558 | 0.037445 | 1.0542 | 0.037391
399.46 | 5.5248 | 0.17924 | 0.024202 | 110.0387 | 115.5635 | -2.0388 | -0.018896 | 112.8011 | 2.7624 | 111.8803 | 1.0475 | 0.025653 | 1.046 | 0.025615
399.48 | 2.6446 | 0.17661 | 0.021839 | 111.1554 | 113.8 | -2.1555 | -0.019978 | 112.4777 | 1.3223 | 112.0369 | 1.0445 | 0.012279 | 1.043 | 0.012261
399.5 | -0.052368 | 0.17661 | 0.019405 | 111.321 | 111.2686 | -2.3211 | -0.021513 | 111.2948 | -0.026184 | 111.3035 | 1.0335 | -0.000243 | 1.032 | -0.000243
399.52 | -2.8279 | 0.17661 | 0.016755 | 111.3965 | 108.5686 | -2.3966 | -0.022212 | 109.9826 | -1.4139 | 110.4539 | 1.0213 | -0.01313 | 1.0198 | -0.013111
399.54 | -5.551 | 0.1738 | 0.014178 | 111.3836 | 105.8326 | -2.3837 | -0.022093 | 108.6081 | -2.7755 | 109.5333 | 1.0086 | -0.025774 | 1.0071 | -0.025737
399.56 | -8.1432 | 0.1738 | 0.011457 | 111.241 | 103.0978 | -2.2411 | -0.020771 | 107.1694 | -4.0716 | 108.5266 | 0.99521 | -0.03781 | 0.99376 | -0.037755
399.58 | -10.6307 | 0.17099 | 0.0088073 | 111.5571 | 100.9264 | -2.5572 | -0.023701 | 106.2417 | -5.3154 | 108.0135 | 0.98659 | -0.04936 | 0.98515 | -0.049288
399.6 | -12.8302 | 0.17099 | 0.0063728 | 111.4274 | 98.5972 | -2.4275 | -0.022499 | 105.0123 | -6.4151 | 107.1507 | 0.97517 | -0.059572 | 0.97375 | -0.059486
399.62 | -15.0296 | 0.17099 | 0.0038666 | 111.2704 | 96.2408 | -2.2705 | -0.021044 | 103.7556 | -7.5148 | 106.2605 | 0.9635 | -0.069785 | 0.9621 | -0.069683
399.64 | -16.8363 | 0.16818 | 0.0017185 | 111.043 | 94.2067 | -2.0431 | -0.018936 | 102.6248 | -8.4182 | 105.4309 | 0.953 | -0.078173 | 0.95162 | -0.07806
399.66 | -18.4074 | 0.16818 | -0.00014321 | 110.7946 | 92.3872 | -1.7947 | -0.0166 | 101.5909 | -9.2037 | 104.6588 | 0.9434 | -0.085468 | 0.94203 | -0.085343
399.68 | -19.8999 | 0.16818 | -0.0018617 | 110.6821 | 90.7822 | -1.6822 | -0.0156 | 100.7322 | -9.9499 | 104.0488 | 0.93543 | -0.092398 | 0.93406 | -0.092263
399.7 | -20.7377 | 0.16593 | -0.0032938 | 110.3678 | 89.6301 | -1.3679 | -0.012678 | 99.9989 | -10.3689 | 103.4552 | 0.92862 | -0.096288 | 0.92727 | -0.096148
399.72 | -21.2876 | 0.16593 | -0.0040098 | 110.7017 | 89.4141 | -1.7018 | -0.015773 | 100.0579 | -10.6438 | 103.6058 | 0.92917 | -0.098841 | 0.92781 | -0.098697
399.74 | -21.8637 | 0.1648 | -0.0046543 | 110.5302 | 88.6665 | -1.5303 | -0.014183 | 99.5984 | -10.9318 | 103.2423 | 0.9249 | -0.10152 | 0.92355 | -0.10137
399.76 | -21.8113 | 0.1648 | -0.0049407 | 110.467 | 88.6557 | -1.4671 | -0.013597 | 99.5614 | -10.9056 | 103.1966 | 0.92456 | -0.10127 | 0.92321 | -0.10113
399.78 | -21.5233 | 0.1648 | -0.0050123 | 110.3864 | 88.8631 | -1.3865 | -0.01285 | 99.6248 | -10.7616 | 103.212 | 0.92514 | -0.099936 | 0.9238 | -0.09979
399.8 | -21.34 | 0.16405 | -0.0049407 | 110.1061 | 88.7661 | -1.1062 | -0.010253 | 99.4361 | -10.67 | 102.9928 | 0.92339 | -0.099085 | 0.92205 | -0.09894
399.82 | -20.6592 | 0.16405 | -0.0042963 | 110.0059 | 89.3467 | -1.006 | -0.00932 | 99.6763 | -10.3296 | 103.1195 | 0.92562 | -0.095924 | 0.92427 | -0.095784
399.84 | -18.7478 | 0.16462 | -0.0022913 | 109.4937 | 90.7459 | -0.4938 | -0.0045767 | 100.1198 | -9.3739 | 103.2444 | 0.92974 | -0.087048 | 0.92839 | -0.086922
399.86 | -16.9672 | 0.16462 | -0.00042963 | 108.657 | 91.6898 | 0.3429 | 0.00318 | 100.1734 | -8.4836 | 103.0013 | 0.93024 | -0.078781 | 0.92888 | -0.078667
399.88 | -15.0034 | 0.16462 | 0.0012889 | 108.3118 | 93.3084 | 0.6881 | 0.0063775 | 100.8101 | -7.5017 | 103.3107 | 0.93615 | -0.069663 | 0.93479 | -0.069562
399.9 | -12.8825 | 0.16593 | 0.0029358 | 106.9719 | 94.0894 | 1.028 | 0.0095278 | 100.5306 | -6.4413 | 102.6777 | 0.93356 | -0.059815 | 0.9322 | -0.059728
399.92 | -10.6045 | 0.16593 | 0.0050839 | 106.5398 | 95.9353 | 1.4601 | 0.013533 | 101.2375 | -5.3023 | 103.005 | 0.94012 | -0.049238 | 0.93875 | -0.049167
399.94 | -8.0123 | 0.16593 | 0.0073 | 106.3498 | 98.3375 | 1.6501 | 0.015294 | 102.3436 | -4.0062 | 103.679 | 0.95039 | -0.037202 | 0.94901 | -0.037148
399.96 | -5.3415 | 0.16818 | 0.0098098 | 105.9285 | 100.587 | 2.0714 | 0.019198 | 103.2577 | -2.6708 | 104.148 | 0.95888 | -0.024802 | 0.95748 | -0.024765
399.98 | -2.7493 | 0.16818 | 0.0123 | 105.9815 | 103.2322 | 2.0184 | 0.018707 | 104.6068 | -1.3747 | 105.0651 | 0.97141 | -0.012765 | 0.96999 | -0.012747

## BE - SVH - Post-Preshear
SVH Bender Element Determinations - Post-Preshear
Time | Input wave period - source signal | Input wave period - received signal | Input wave period - source signal | Input wave period - received signal | Input wave period - source signal | Input wave period - received signal | Input wave period - source signal | Input wave period - received signal | Input wave period - source signal | Input wave period - received signal | Input wave period - source signal | Input wave period - received signal | Input wave period - source signal | Input wave period - received signal | Input wave period - source signal | Input wave period - received signal | Input wave period - source signal | Input wave period - received signal | Input wave period - source signal | Input wave period - received signal | Frequency | Gmax
[ms] | [ms] | [ms] | [ms] | [ms] | [ms] | [ms] | [ms] | [ms] | [ms] | [ms] | [ms] | [ms] | [ms] | [ms] | [ms] | [ms] | [ms] | [ms] | [ms] | [ms] | [Hz] | [MPa]

## BE - PVH - Post-Preshear
PVH Bender Element Determinations - Post-Preshear
Time | Input wave period - source signal | Input wave period - received signal | Input wave period - source signal | Input wave period - received signal | Input wave period - source signal | Input wave period - received signal | Input wave period - source signal | Input wave period - received signal | Input wave period - source signal | Input wave period - received signal | Input wave period - source signal | Input wave period - received signal | Input wave period - source signal | Input wave period - received signal | Input wave period - source signal | Input wave period - received signal | Input wave period - source signal | Input wave period - received signal | Input wave period - source signal | Input wave period - received signal | Frequency | Mmax
[ms] | [ms] | [ms] | [ms] | [ms] | [ms] | [ms] | [ms] | [ms] | [ms] | [ms] | [ms] | [ms] | [ms] | [ms] | [ms] | [ms] | [ms] | [ms] | [ms] | [ms] | [Hz] | [MPa]

## Isotropic Consolidation - 2
Isotropic Consolidation - 2
Square root time | Volumetric strain | External axial strain | Effective axial stress
[minutes] 0.5 | [%] | [%] | [kPa]

## Anisotropic Consolidation - 2
Anisotropic Consolidation - 2
Square root time | Volumetric strain | External axial strain | Effective axial stress | s' | t | p' | q
[minutes] 0.5 | [%] | [%] | [kPa] | [kPa] | [kPa] | [kPa] | [kPa]

## Shearing
Shearing Stage
Axial strain | Volumetric strain | q | Excess Pore Water Pressure | p' | E | s' | t
[%] | [%] | [kPa] | [kPa] | [kPa] | [MPa] | [kPa] | [kPa]
0.017471 | 0.17342 | -0.1049 | -0.9001 | 108.865 |  | 108.8475 | -0.05245
0.017901 | 0.17342 | 0.1049 | -0.1554 | 108.1903 |  | 108.2078 | 0.05245
0.018617 | 0.17342 | 1.4424 | 0.2157 | 108.265 |  | 108.5054 | 0.72119
0.019333 | 0.1738 | 2.2553 | 0.3261 | 108.4256 |  | 108.8015 | 1.1277
0.019977 | 0.17455 | 2.911 | -0.0197 | 108.9899 | 120.3416 | 109.4751 | 1.4555
0.020836 | 0.17492 | 3.5928 | 0.0999 | 109.0976 | 109.8766 | 109.6964 | 1.7964
0.021552 | 0.17567 | 4.5893 | 0.0276 | 109.5021 | 115.0171 | 110.267 | 2.2947
0.022268 | 0.17605 | 5.4023 | -0.0409 | 109.8416 | 114.7961 | 110.7419 | 2.7011
0.022841 | 0.17605 | 5.953 | 0.2166 | 109.7676 | 112.8057 | 110.7598 | 2.9765
0.0237 | 0.17642 | 6.7921 | 0.4342 | 109.8297 | 110.7171 | 110.9618 | 3.3961
0.024416 | 0.1768 | 7.4477 | 0.0723 | 110.4102 | 108.742 | 111.6515 | 3.7239
0.025061 | 0.17717 | 8.2869 | 0.3742 | 110.388 | 110.5655 | 111.7691 | 4.1434
0.025705 | 0.17755 | 8.8375 | 0.2399 | 110.7058 | 108.6002 | 112.1788 | 4.4188
0.026421 | 0.17792 | 9.362 | 0.2824 | 110.8382 | 105.7718 | 112.3985 | 4.681
0.027281 | 0.1783 | 10.4634 | 0.3958 | 111.0919 | 107.7346 | 112.8358 | 5.2317
0.027997 | 0.17867 | 10.9878 | 0.2382 | 111.4243 | 105.3883 | 113.2556 | 5.4939
0.028498 | 0.17905 | 11.7483 | 0.1427 | 111.7733 | 107.4945 | 113.7313 | 5.8741
0.029285 | 0.17942 | 12.7447 | 0.147 | 112.1011 | 108.7624 | 114.2253 | 6.3724
0.030145 | 0.1798 | 12.9282 | 0.2209 | 112.0884 | 102.8366 | 114.2431 | 6.4641
0.030861 | 0.18017 | 14.1345 | 0.2596 | 112.4518 | 106.3461 | 114.8075 | 7.0672
0.031648 | 0.18055 | 14.8687 | 0.4505 | 112.5056 | 105.6166 | 114.9837 | 7.4343
0.032293 | 0.18111 | 15.1571 | 0.1969 | 112.8554 | 102.9707 | 115.3816 | 7.5786
0.032937 | 0.1813 | 15.7864 | -0.0423 | 113.3043 | 102.7491 | 115.9354 | 7.8932
0.033653 | 0.18167 | 16.9402 | -0.0865 | 113.7331 | 105.3325 | 116.5565 | 8.4701
0.034512 | 0.18205 | 17.1761 | 0.2541 | 113.4712 | 101.4061 | 116.3338 | 8.588
0.035085 | 0.18242 | 18.1201 | 0.2896 | 113.7503 | 103.4676 | 116.7703 | 9.06
0.036016 | 0.1828 | 18.9329 | 0.2596 | 114.0513 | 102.6571 | 117.2067 | 9.4664
0.036589 | 0.18299 | 19.7195 | 0.3381 | 114.235 | 103.6958 | 117.5215 | 9.8597
0.037376 | 0.18336 | 20.3488 | 0.4424 | 114.3404 | 102.754 | 117.7319 | 10.1744
0.037949 | 0.18355 | 21.0567 | 0.0874 | 114.9314 | 103.3367 | 118.4408 | 10.5283
0.038665 | 0.18411 | 21.4762 | 0.0776 | 115.081 | 101.825 | 118.6604 | 10.7381
0.039453 | 0.18449 | 22.2104 | 0.0067 | 115.3967 | 101.5163 | 119.0984 | 11.1052
0.040097 | 0.18467 | 23.0494 | 0.1897 | 115.4933 | 102.3331 | 119.3349 | 11.5247
0.040742 | 0.18505 | 23.7049 | 0.163 | 115.7385 | 102.3161 | 119.6893 | 11.8524
0.041744 | 0.18561 | 24.4914 | 0.1429 | 116.0208 | 101.3311 | 120.1027 | 12.2457
0.042532 | 0.18599 | 24.8584 | 0.0889 | 116.1971 | 99.6109 | 120.3402 | 12.4292
0.043248 | 0.18617 | 26.0383 | 0.0559 | 116.6234 | 101.4211 | 120.9631 | 13.0191
0.043892 | 0.18655 | 26.5626 | -0.0588 | 116.9129 | 100.932 | 121.34 | 13.2813
0.044465 | 0.18692 | 26.5888 | 0.1028 | 116.76 | 98.8872 | 121.1915 | 13.2944
0.045396 | 0.18749 | 27.4802 | 0.334 | 116.826 | 98.7832 | 121.406 | 13.7401
0.04604 | 0.18767 | 28.1619 | 0.421 | 116.9662 | 98.9409 | 121.6598 | 14.0809
0.046828 | 0.18805 | 28.5551 | 0.0641 | 117.4542 | 97.6258 | 122.2133 | 14.2775
0.047544 | 0.18842 | 29.3154 | 0.0204 | 117.7513 | 97.8296 | 122.6372 | 14.6577
0.048188 | 0.1888 | 29.6824 | 0.1299 | 117.7641 | 96.972 | 122.7112 | 14.8412
0.048904 | 0.18936 | 30.0495 | -0.1023 | 118.1187 | 95.9308 | 123.1269 | 15.0247
0.049692 | 0.18955 | 30.9146 | 0.2555 | 118.0493 | 96.2708 | 123.2017 | 15.4573
0.050336 | 0.18992 | 31.0718 | 0.0113 | 118.3459 | 94.8616 | 123.5245 | 15.5359
0.051053 | 0.1903 | 31.5699 | 0.3711 | 118.1521 | 94.3222 | 123.4138 | 15.785
0.051769 | 0.19086 | 32.0943 | 0.1909 | 118.5071 | 93.8819 | 123.8561 | 16.0471
0.052628 | 0.19124 | 32.8283 | 0.3876 | 118.5551 | 93.6753 | 124.0265 | 16.4142
0.053344 | 0.19142 | 33.3526 | 0.1801 | 118.9373 | 93.2669 | 124.4961 | 16.6763
0.05406 | 0.1918 | 33.6409 | 0.5591 | 118.6544 | 92.2297 | 124.2612 | 16.8204
0.054704 | 0.19217 | 34.4798 | 0.1421 | 119.3511 | 92.8867 | 125.0977 | 17.2399
0.055492 | 0.19255 | 34.7681 | 0.2954 | 119.2939 | 91.7207 | 125.0886 | 17.3841
0.056208 | 0.19292 | 35.1351 | 0.2603 | 119.4513 | 90.9726 | 125.3071 | 17.5675
0.056852 | 0.19349 | 35.6857 | 0.0069 | 119.8882 | 90.8821 | 125.8358 | 17.8428
0.057497 | 0.19367 | 36.105 | 0.1698 | 119.8651 | 90.4666 | 125.8826 | 18.0525
0.058356 | 0.19405 | 36.603 | 0.4164 | 119.7845 | 89.7834 | 125.885 | 18.3015
0.059072 | 0.19442 | 36.8389 | 0.2815 | 119.998 | 88.805 | 126.1378 | 18.4194
0.059788 | 0.19461 | 37.4417 | 0.3672 | 120.1133 | 88.727 | 126.3536 | 18.7209
0.060361 | 0.19499 | 37.6514 | 0.0437 | 120.5067 | 88.0309 | 126.7819 | 18.8257
0.061077 | 0.19536 | 38.0184 | 0.2272 | 120.4455 | 87.4269 | 126.7819 | 19.0092
0.061864 | 0.19592 | 38.7 | 0.2661 | 120.6338 | 87.4112 | 127.0838 | 19.35
0.062724 | 0.19611 | 39.2503 | 0.0825 | 121.0008 | 86.9677 | 127.5426 | 19.6252
0.06344 | 0.19649 | 39.7221 | 0.3 | 120.9406 | 86.6394 | 127.561 | 19.8611
0.064013 | 0.19686 | 39.8007 | 0.1213 | 121.1455 | 85.7419 | 127.779 | 19.9004
0.064729 | 0.19724 | 40.3774 | 0.2478 | 121.2112 | 85.6631 | 127.9408 | 20.1887
0.065588 | 0.19761 | 40.954 | 0.0168 | 121.6344 | 85.3318 | 128.4601 | 20.477
0.066232 | 0.19817 | 41.0851 | -0.0673 | 121.7622 | 84.4728 | 128.6097 | 20.5425
0.06702 | 0.19836 | 41.6617 | 0.1643 | 121.7228 | 84.2937 | 128.6664 | 20.8308
0.067664 | 0.19874 | 42.317 | 0.2013 | 121.9043 | 84.5171 | 128.9571 | 21.1585
0.06838 | 0.1993 | 42.2383 | 0.1751 | 121.9042 | 83.1738 | 128.9439 | 21.1191
0.069096 | 0.19967 | 42.7363 | 0.0155 | 122.2298 | 82.9848 | 129.3526 | 21.3682
0.069884 | 0.19986 | 43.2866 | 0.4032 | 122.0256 | 82.7878 | 129.24 | 21.6433
0.0706 | 0.20024 | 43.6798 | 0.2896 | 122.2702 | 82.412 | 129.5502 | 21.8399
0.071173 | 0.20061 | 43.8632 | 0.0155 | 122.6055 | 81.8745 | 129.916 | 21.9316
0.07196 | 0.20099 | 44.2301 | 0.1619 | 122.5814 | 81.3644 | 129.953 | 22.115
0.072676 | 0.20117 | 44.492 | 0.1064 | 122.7242 | 80.7835 | 130.1395 | 22.246
0.073464 | 0.20155 | 45.1473 | 0.2658 | 122.7832 | 80.8175 | 130.3077 | 22.5736
0.07418 | 0.20192 | 45.3569 | 0.2171 | 122.9018 | 80.1666 | 130.4612 | 22.6784
0.074825 | 0.2023 | 45.4092 | 0.2435 | 122.8928 | 79.3571 | 130.461 | 22.7046
0.075541 | 0.20267 | 45.8285 | 0.0864 | 123.1897 | 79.1007 | 130.8278 | 22.9143
0.076471 | 0.20305 | 46.4575 | 0.3214 | 123.1643 | 78.9188 | 130.9072 | 23.2287
0.077044 | 0.20342 | 46.4836 | 0.0572 | 123.4372 | 78.2038 | 131.1845 | 23.2418
0.07776 | 0.20361 | 46.5358 | 0.36 | 123.1518 | 77.3616 | 130.9078 | 23.2679
0.078548 | 0.20417 | 46.929 | 0.0828 | 123.5601 | 77.0077 | 131.3816 | 23.4645
0.079264 | 0.20455 | 47.1648 | 0.0238 | 123.6977 | 76.4969 | 131.5585 | 23.5824
0.080051 | 0.20455 | 47.7936 | -0.1792 | 124.1103 | 76.539 | 132.0759 | 23.8968
0.080624 | 0.20492 | 48.2654 | 0.1905 | 123.8979 | 76.5919 | 131.9421 | 24.1327
0.08134 | 0.2053 | 48.6585 | 0.2834 | 123.936 | 76.3487 | 132.0457 | 24.3292
0.0822 | 0.20586 | 49.2089 | 0.208 | 124.1949 | 76.1855 | 132.3963 | 24.6044
0.082772 | 0.20605 | 49.5233 | -0.0329 | 124.5406 | 75.9987 | 132.7945 | 24.7617
0.083488 | 0.20623 | 50.1785 | 0.1623 | 124.5638 | 76.1668 | 132.9268 | 25.0892
0.084419 | 0.20661 | 50.2568 | 0.2862 | 124.466 | 75.2249 | 132.8421 | 25.1284
0.085135 | 0.20698 | 50.7023 | 0.1549 | 124.7458 | 75.0872 | 133.1962 | 25.3512
0.08578 | 0.20736 | 51.043 | 0.0836 | 124.9306 | 74.8776 | 133.4378 | 25.5215
0.086496 | 0.20755 | 51.5671 | 0.0941 | 125.0948 | 74.8601 | 133.6893 | 25.7835
0.087069 | 0.20792 | 51.4359 | 0.274 | 124.8712 | 74.0555 | 133.4438 | 25.7179
0.087999 | 0.2083 | 52.5367 | 0.1583 | 125.3538 | 74.6388 | 134.1099 | 26.2683
0.088715 | 0.20867 | 52.72 | 0.1566 | 125.4166 | 74.146 | 134.2033 | 26.36
0.089431 | 0.20905 | 53.0606 | 0.1844 | 125.5024 | 73.8816 | 134.3458 | 26.5303
0.090004 | 0.20923 | 53.0342 | 0.1782 | 125.4998 | 73.2617 | 134.3388 | 26.5171
0.090863 | 0.20961 | 53.5845 | 0.4402 | 125.4212 | 73.1538 | 134.3519 | 26.7922
0.091508 | 0.20998 | 53.5581 | 0.2334 | 125.6192 | 72.4814 | 134.5456 | 26.7791
0.092296 | 0.21036 | 54.1871 | 0.2913 | 125.771 | 72.559 | 134.8021 | 27.0935
0.093012 | 0.21073 | 54.3179 | -0.1941 | 126.3 | 72.0446 | 135.353 | 27.159
0.093728 | 0.21111 | 54.9994 | 0.1441 | 126.1889 | 72.2617 | 135.3555 | 27.4997
0.094444 | 0.21148 | 54.6846 | 0.2683 | 125.9598 | 71.1805 | 135.0739 | 27.3423
0.09516 | 0.21186 | 55.5495 | -0.16 | 126.6764 | 71.6378 | 135.9346 | 27.7747
0.095876 | 0.21223 | 55.5755 | 0.213 | 126.3121 | 71.0167 | 135.5747 | 27.7878
0.096592 | 0.21242 | 56.3092 | -0.0176 | 126.7872 | 71.3014 | 136.1721 | 28.1546
0.097379 | 0.2128 | 56.2828 | 0.0932 | 126.6676 | 70.5655 | 136.0481 | 28.1414
0.098024 | 0.21336 | 56.4925 | -0.1441 | 126.9748 | 70.2613 | 136.3902 | 28.2462
0.09874 | 0.21373 | 56.9903 | 0.0159 | 126.9808 | 70.2549 | 136.4792 | 28.4952
0.099527 | 0.21392 | 57.6716 | -0.0308 | 127.2546 | 70.4107 | 136.8665 | 28.8358
0.10024 | 0.2143 | 57.619 | 0.3096 | 126.8966 | 69.7381 | 136.4998 | 28.8095
0.10089 | 0.21448 | 57.9857 | -0.0701 | 127.3986 | 69.6389 | 137.0628 | 28.9928
0.1016 | 0.21505 | 58.2477 | -0.0687 | 127.4845 | 69.3577 | 137.1925 | 29.1239
0.10239 | 0.21523 | 58.7979 | 0.0824 | 127.5168 | 69.3623 | 137.3164 | 29.3989
0.10311 | 0.21561 | 58.8501 | -0.1047 | 127.7213 | 68.8433 | 137.5297 | 29.4251
0.10375 | 0.21598 | 59.3218 | 0.1457 | 127.6281 | 68.8758 | 137.5151 | 29.6609
0.10454 | 0.21655 | 59.4789 | 0.3997 | 127.4265 | 68.4333 | 137.3397 | 29.7395
0.10533 | 0.21673 | 60.0815 | 0.267 | 127.7601 | 68.5056 | 137.7737 | 30.0408
0.10604 | 0.21711 | 60.291 | 0.0804 | 128.0165 | 68.1883 | 138.065 | 30.1455
0.10669 | 0.21748 | 60.4743 | 0.1698 | 127.9882 | 67.9013 | 138.0673 | 30.2372
0.1074 | 0.21767 | 60.6313 | -0.0478 | 128.2581 | 67.5352 | 138.3633 | 30.3156
0.10819 | 0.21823 | 60.9719 | 0.1355 | 128.1884 | 67.3244 | 138.3504 | 30.486
0.10884 | 0.21861 | 60.9718 | -0.1172 | 128.441 | 66.8493 | 138.603 | 30.4859
0.10962 | 0.2188 | 61.7578 | -0.0599 | 128.6457 | 67.1309 | 138.9387 | 30.8789
0.11027 | 0.21917 | 61.7838 | 0.2008 | 128.3937 | 66.6928 | 138.691 | 30.8919
0.11098 | 0.21955 | 62.1506 | -0.0594 | 128.7762 | 66.5744 | 139.1346 | 31.0753
0.11177 | 0.22011 | 62.3864 | 0.2531 | 128.5423 | 66.2683 | 138.94 | 31.1932
0.11249 | 0.2203 | 62.8579 | 0.0819 | 128.8706 | 66.2652 | 139.3469 | 31.4289
0.11306 | 0.22067 | 62.8578 | 0.1724 | 128.7801 | 65.8679 | 139.2564 | 31.4289
0.11385 | 0.22105 | 63.2245 | 0.1229 | 128.9518 | 65.7101 | 139.4892 | 31.6122
0.11464 | 0.22123 | 63.5648 | 0.1767 | 129.0115 | 65.5278 | 139.6056 | 31.7824
0.11549 | 0.2218 | 63.9578 | -0.1324 | 129.4516 | 65.3543 | 140.1112 | 31.9789
0.11607 | 0.22217 | 64.2198 | 0.0168 | 129.3897 | 65.2404 | 140.093 | 32.1099
0.11686 | 0.22236 | 64.6126 | 0.145 | 129.3924 | 65.1186 | 140.1612 | 32.3063
0.11743 | 0.22273 | 64.4814 | 0.1006 | 129.3931 | 64.6142 | 140.14 | 32.2407
0.11822 | 0.22348 | 65.0319 | -0.1902 | 129.8674 | 64.6554 | 140.706 | 32.5159
0.11893 | 0.22367 | 65.0577 | 0.0806 | 129.6052 | 64.2246 | 140.4482 | 32.5289
0.11972 | 0.22405 | 65.5555 | 0.4131 | 129.4386 | 64.2166 | 140.3645 | 32.7777
0.12051 | 0.22423 | 65.5551 | 0.3292 | 129.5224 | 63.7254 | 140.4483 | 32.7776
0.12115 | 0.22461 | 65.8957 | -0.0394 | 130.0045 | 63.6578 | 140.9871 | 32.9478
0.1218 | 0.22517 | 66.2364 | -0.1676 | 130.2463 | 63.5911 | 141.2857 | 33.1182
0.12251 | 0.22555 | 66.2361 | -0.0658 | 130.1444 | 63.1574 | 141.1838 | 33.1181
0.1233 | 0.22573 | 66.9697 | 0.3718 | 129.9513 | 63.3805 | 141.1129 | 33.4848
0.12387 | 0.22611 | 66.3929 | 0.0691 | 130.0618 | 62.4972 | 141.1272 | 33.1964
0.12473 | 0.22648 | 66.9692 | -0.0017 | 130.3247 | 62.5339 | 141.4862 | 33.4846
0.12545 | 0.22667 | 67.2047 | 0.2584 | 130.1431 | 62.3373 | 141.3439 | 33.6024
0.12631 | 0.22705 | 67.7286 | -0.1386 | 130.7147 | 62.3266 | 142.0028 | 33.8643
0.12702 | 0.22742 | 68.2788 | 0.2445 | 130.515 | 62.4214 | 141.8948 | 34.1394
0.12752 | 0.2278 | 67.9904 | 0.2473 | 130.4161 | 61.8751 | 141.7478 | 33.9952
0.12845 | 0.22817 | 68.6191 | 0.2666 | 130.6063 | 61.9226 | 142.0429 | 34.3096
0.12917 | 0.22855 | 68.6975 | 0.2545 | 130.6446 | 61.5958 | 142.0941 | 34.3487
0.12989 | 0.22892 | 69.3001 | 0.3737 | 130.7262 | 61.7396 | 142.2763 | 34.6501
0.13053 | 0.2293 | 69.4048 | 0.4054 | 130.7294 | 61.4802 | 142.2969 | 34.7024
0.1311 | 0.22948 | 69.6142 | 0.2774 | 130.9272 | 61.3546 | 142.5296 | 34.8071
0.13196 | 0.23005 | 69.7188 | 0.2135 | 131.026 | 60.9855 | 142.6458 | 34.8594
0.13275 | 0.23042 | 70.6621 | 0.1201 | 131.4338 | 61.3871 | 143.2108 | 35.331
0.1334 | 0.23061 | 70.4259 | 0.2063 | 131.2689 | 60.8421 | 143.0065 | 35.2129
0.13418 | 0.23117 | 70.8451 | 0.1295 | 131.4854 | 60.7907 | 143.2929 | 35.4225
0.1349 | 0.23155 | 70.9234 | -0.0481 | 131.6891 | 60.4867 | 143.5097 | 35.4617
0.13554 | 0.23192 | 70.8184 | 0.0968 | 131.5092 | 60.0677 | 143.3123 | 35.4092
0.13626 | 0.23211 | 71.3422 | 0.2221 | 131.5585 | 60.1466 | 143.4489 | 35.6711
0.13712 | 0.23248 | 71.7612 | 0.0478 | 131.8725 | 60.0648 | 143.8327 | 35.8806
0.13783 | 0.23286 | 71.7872 | 0.392 | 131.537 | 59.7291 | 143.5015 | 35.8936
0.13855 | 0.23323 | 71.8918 | 0.2031 | 131.7607 | 59.4622 | 143.7427 | 35.9459
0.1392 | 0.23361 | 72.2585 | 0.4484 | 131.6377 | 59.4487 | 143.6808 | 36.1293
0.13991 | 0.2338 | 72.7823 | 0.2103 | 132.0504 | 59.5289 | 144.1808 | 36.3912
0.1407 | 0.23417 | 72.8082 | 0.0317 | 132.2376 | 59.1694 | 144.3723 | 36.4041
0.14134 | 0.23473 | 72.8082 | 0.3609 | 131.9084 | 58.8615 | 144.0431 | 36.4041
0.14206 | 0.23511 | 73.2797 | -0.1165 | 132.543 | 58.9017 | 144.7562 | 36.6398
0.14285 | 0.2353 | 73.882 | 0.1237 | 132.5035 | 59.0121 | 144.8172 | 36.941
0.14356 | 0.23567 | 73.7507 | 0.2759 | 132.3076 | 58.5729 | 144.5994 | 36.8754
0.14421 | 0.23586 | 74.2222 | 0.3093 | 132.4313 | 58.647 | 144.8017 | 37.1111
0.14492 | 0.23623 | 74.4578 | 0.2853 | 132.5339 | 58.5024 | 144.9435 | 37.2289
0.14571 | 0.23661 | 74.6933 | 0.2034 | 132.6943 | 58.3268 | 145.1432 | 37.3467
0.14643 | 0.23698 | 75.2697 | 0.2882 | 132.8016 | 58.4499 | 145.3465 | 37.6348
0.14714 | 0.23736 | 75.3218 | 0.1412 | 132.966 | 58.1673 | 145.5196 | 37.6609
0.14786 | 0.23773 | 75.6099 | 0.0768 | 133.1264 | 58.0688 | 145.728 | 37.8049
0.14858 | 0.23811 | 75.6882 | 0.323 | 132.9063 | 57.8114 | 145.521 | 37.8441
0.14922 | 0.23829 | 76.0548 | 0.0874 | 133.2641 | 57.8069 | 145.9399 | 38.0274
0.15008 | 0.23867 | 76.4999 | 0.1316 | 133.3683 | 57.768 | 146.1183 | 38.25
0.15079 | 0.23904 | 76.6569 | 0.2796 | 133.2726 | 57.5755 | 146.0488 | 38.3285
0.15144 | 0.23942 | 76.6043 | 0.0528 | 133.4819 | 57.2593 | 146.2493 | 38.3022
0.15216 | 0.23979 | 76.7875 | 0.1536 | 133.4421 | 57.0909 | 146.24 | 38.3937
0.1528 | 0.24017 | 77.3376 | 0.6446 | 133.1345 | 57.2256 | 146.0241 | 38.6688
0.15366 | 0.24054 | 77.5207 | 0.2904 | 133.5497 | 56.999 | 146.4699 | 38.7604
0.1543 | 0.24092 | 77.704 | 0.2358 | 133.6654 | 56.8644 | 146.6161 | 38.852
0.15495 | 0.24129 | 77.5203 | 0.0925 | 133.7475 | 56.4643 | 146.6676 | 38.7602
0.15581 | 0.24167 | 78.1489 | 0.1556 | 133.8939 | 56.568 | 146.9187 | 39.0744
0.15652 | 0.24186 | 78.4368 | 0.2366 | 133.9089 | 56.4837 | 146.9817 | 39.2184
0.15717 | 0.24223 | 78.4365 | 0.2103 | 133.9351 | 56.223 | 147.0079 | 39.2183
0.15803 | 0.24261 | 78.2789 | 0.3775 | 133.7154 | 55.7672 | 146.7619 | 39.1395
0.1586 | 0.24298 | 78.6981 | 0.1592 | 134.0734 | 55.8378 | 147.1897 | 39.349
0.15932 | 0.24354 | 79.1697 | 0.0005 | 134.3893 | 55.8884 | 147.5842 | 39.5848
0.16017 | 0.24373 | 79.6933 | 0.0192 | 134.5451 | 55.9188 | 147.8273 | 39.8466
0.16089 | 0.24411 | 79.8502 | 0.1892 | 134.4274 | 55.7491 | 147.7358 | 39.9251
0.16161 | 0.24467 | 79.8763 | 0.0874 | 134.5379 | 55.4902 | 147.8507 | 39.9382
0.16232 | 0.24486 | 80.1117 | -0.036 | 134.7398 | 55.3785 | 148.0918 | 40.0559
0.1629 | 0.24504 | 80.1376 | 0.3144 | 134.398 | 55.1781 | 147.7543 | 40.0688
0.16368 | 0.24542 | 80.6352 | 0.2951 | 134.5832 | 55.2212 | 148.0224 | 40.3176
0.16447 | 0.24579 | 81.0018 | 0.1076 | 134.8929 | 55.1747 | 148.3932 | 40.5009
0.16519 | 0.24617 | 80.818 | 0.3007 | 134.6385 | 54.7829 | 148.1082 | 40.409
0.16576 | 0.24636 | 80.7129 | 0.4727 | 134.4315 | 54.5004 | 147.8837 | 40.3565
0.16648 | 0.24673 | 81.4726 | 0.5649 | 134.5925 | 54.7483 | 148.1713 | 40.7363
0.16733 | 0.24711 | 81.6294 | 0.1974 | 135.0123 | 54.5391 | 148.6172 | 40.8147
0.16819 | 0.24729 | 81.8385 | 0.3997 | 134.8797 | 54.3669 | 148.5195 | 40.9193
0.16884 | 0.24767 | 81.8121 | 0.2171 | 135.0535 | 54.118 | 148.6888 | 40.906
0.16934 | 0.24804 | 81.681 | 0.3369 | 134.89 | 53.853 | 148.5035 | 40.8405
0.17013 | 0.24842 | 82.2833 | 0.341 | 135.0867 | 53.9697 | 148.8006 | 41.1417
0.17106 | 0.24879 | 82.5711 | 0.2574 | 135.2662 | 53.83 | 149.0281 | 41.2856
0.1717 | 0.24898 | 82.4921 | 0.3672 | 135.1301 | 53.5539 | 148.8788 | 41.2461
0.17249 | 0.24973 | 82.5183 | 0.1465 | 135.3595 | 53.2987 | 149.1126 | 41.2592
0.17321 | 0.24992 | 82.4917 | 0.1143 | 135.3828 | 53.0365 | 149.1314 | 41.2458
0.17392 | 0.25011 | 82.9367 | -0.0144 | 135.6599 | 53.0783 | 149.4827 | 41.4684
0.17457 | 0.25048 | 82.9627 | 0.1023 | 135.5518 | 52.8771 | 149.3789 | 41.4813
0.17528 | 0.25086 | 83.2245 | 0.0355 | 135.7059 | 52.803 | 149.5766 | 41.6122
0.17607 | 0.25142 | 83.6173 | -0.0778 | 135.9501 | 52.7885 | 149.8864 | 41.8087
0.17679 | 0.25161 | 84.4292 | -0.0116 | 136.1546 | 53.0609 | 150.2261 | 42.2146
0.17743 | 0.25179 | 84.5598 | 0.0101 | 136.1764 | 52.9288 | 150.2697 | 42.2799
0.17822 | 0.25217 | 84.2713 | 0.1779 | 135.9124 | 52.4899 | 149.9576 | 42.1356
0.17901 | 0.25273 | 84.8737 | 0.0905 | 136.2006 | 52.6069 | 150.3463 | 42.4369
0.17972 | 0.25311 | 85.2403 | 0.0674 | 136.3459 | 52.6007 | 150.5527 | 42.6202
0.18037 | 0.25329 | 85.6068 | 0.2123 | 136.3232 | 52.6176 | 150.591 | 42.8034
0.18115 | 0.25367 | 85.6326 | -0.0101 | 136.5542 | 52.3802 | 150.8263 | 42.8163
0.18187 | 0.25404 | 85.9992 | -0.0166 | 136.6829 | 52.375 | 151.0161 | 42.9996
0.18259 | 0.25442 | 85.9989 | 0.3357 | 136.3305 | 52.1477 | 150.6636 | 42.9994
0.18323 | 0.25461 | 86.3915 | 0.1181 | 136.679 | 52.1819 | 151.0776 | 43.1958
0.18402 | 0.25498 | 86.4698 | 0.2085 | 136.6147 | 51.9821 | 151.0263 | 43.2349
0.18473 | 0.25536 | 86.7839 | 0.3067 | 136.6212 | 51.9474 | 151.0852 | 43.392
0.18545 | 0.25573 | 86.9408 | -0.0625 | 137.0427 | 51.8193 | 151.5328 | 43.4704
0.18609 | 0.25611 | 87.2812 | 0.0463 | 137.0473 | 51.8232 | 151.5942 | 43.6406
0.18688 | 0.25629 | 87.6476 | -0.0433 | 137.2591 | 51.7985 | 151.867 | 43.8238
0.1876 | 0.25667 | 87.5424 | 0.0857 | 137.095 | 51.5187 | 151.6854 | 43.7712
0.18831 | 0.25704 | 87.8566 | 0.3756 | 136.9098 | 51.4866 | 151.5526 | 43.9283
0.1891 | 0.25742 | 88.092 | 0.4733 | 136.8906 | 51.3875 | 151.5726 | 44.046
0.18975 | 0.25779 | 88.0918 | 0.0355 | 137.3283 | 51.1952 | 152.0103 | 44.0459
0.19053 | 0.25798 | 88.7725 | -0.0058 | 137.5965 | 51.3555 | 152.392 | 44.3863
0.19125 | 0.25836 | 89.008 | 0.2774 | 137.3918 | 51.2794 | 152.2265 | 44.504
0.19197 | 0.25892 | 88.9031 | 0.1357 | 137.4986 | 51.0089 | 152.3157 | 44.4515
0.19261 | 0.25929 | 89.1125 | 0.0653 | 137.6388 | 50.9407 | 152.4908 | 44.5562
0.1934 | 0.25929 | 89.6882 | 0.1067 | 137.7893 | 51.0399 | 152.7373 | 44.8441
0.19411 | 0.25967 | 89.5831 | 0.14 | 137.7209 | 50.7735 | 152.6514 | 44.7915
0.19476 | 0.25986 | 89.7399 | 0.3986 | 137.5146 | 50.6774 | 152.4712 | 44.8699
0.19547 | 0.26061 | 90.0019 | -0.0133 | 138.0138 | 50.6208 | 153.0142 | 45.001
0.19626 | 0.26079 | 90.1324 | 0.1972 | 137.8468 | 50.4708 | 152.8689 | 45.0662
0.19698 | 0.26098 | 90.7869 | 0.1198 | 138.1424 | 50.6341 | 153.2736 | 45.3935
0.19762 | 0.26136 | 90.8129 | -0.1324 | 138.4033 | 50.4674 | 153.5387 | 45.4064
0.19827 | 0.26173 | 90.8127 | 0.2468 | 138.024 | 50.2873 | 153.1594 | 45.4063
0.1992 | 0.26229 | 91.2315 | 0.0463 | 138.3641 | 50.2603 | 153.5694 | 45.6158
0.19991 | 0.26229 | 91.5453 | -0.0202 | 138.5352 | 50.235 | 153.7927 | 45.7726
0.20063 | 0.26267 | 91.8332 | 0.0106 | 138.6004 | 50.1958 | 153.9059 | 45.9166
0.20127 | 0.26323 | 91.5973 | 0.1859 | 138.3464 | 49.8915 | 153.6126 | 45.7986
0.20199 | 0.26342 | 91.754 | 0.3715 | 138.2131 | 49.7828 | 153.5054 | 45.877
0.20278 | 0.26361 | 92.4609 | 0.0557 | 138.7645 | 49.9526 | 154.1746 | 46.2304
0.20349 | 0.26398 | 92.5392 | 0.2313 | 138.615 | 49.8025 | 154.0382 | 46.2696
0.20407 | 0.26417 | 92.5388 | 0.236 | 138.6099 | 49.6494 | 154.033 | 46.2694
0.20493 | 0.26473 | 92.5123 | -0.0653 | 138.9026 | 49.4077 | 154.3214 | 46.2562
0.20557 | 0.26492 | 93.0097 | 0.1402 | 138.8629 | 49.5028 | 154.3646 | 46.5049
0.20636 | 0.26529 | 93.2713 | 0.2005 | 138.8898 | 49.4349 | 154.4351 | 46.6357
0.20707 | 0.26567 | 93.2972 | 0.0478 | 139.0512 | 49.2619 | 154.6007 | 46.6486
0.20779 | 0.26586 | 93.5849 | 0.0329 | 139.162 | 49.2277 | 154.7594 | 46.7924
0.20851 | 0.26623 | 93.3226 | 0.1215 | 138.9859 | 48.9059 | 154.5397 | 46.6613
0.20922 | 0.26642 | 94.0557 | 0.3686 | 138.9832 | 49.1056 | 154.6591 | 47.0278
0.21008 | 0.26679 | 93.9242 | 0.239 | 139.069 | 48.8183 | 154.723 | 46.9621
0.21073 | 0.26717 | 94.3694 | 0.2166 | 139.2398 | 48.8858 | 154.968 | 47.1847
0.21137 | 0.26736 | 94.4475 | 0.4227 | 139.0597 | 48.7637 | 154.801 | 47.2238
0.21223 | 0.26792 | 94.3686 | -0.0063 | 139.4624 | 48.508 | 155.1905 | 47.1843
0.21295 | 0.26811 | 95.1803 | 0.1244 | 139.6023 | 48.7456 | 155.4657 | 47.5902
0.21345 | 0.26829 | 95.2848 | 0.1633 | 139.5982 | 48.6742 | 155.479 | 47.6424
0.21416 | 0.26867 | 95.3631 | 0.2238 | 139.5638 | 48.5368 | 155.4576 | 47.6815
0.21502 | 0.26904 | 95.2316 | 0.2102 | 139.5336 | 48.2592 | 155.4055 | 47.6158
0.21559 | 0.26923 | 95.9648 | 0.2596 | 139.7286 | 48.4897 | 155.7227 | 47.9824
0.21631 | 0.26961 | 95.6501 | 0.1109 | 139.7724 | 48.1568 | 155.714 | 47.825
0.21703 | 0.26998 | 95.9117 | 0.1832 | 139.7873 | 48.1152 | 155.7726 | 47.9559
0.21774 | 0.27017 | 96.016 | 0.1758 | 139.8294 | 47.9952 | 155.8321 | 48.008
0.21846 | 0.27054 | 96.2253 | 0.0106 | 140.0644 | 47.9283 | 156.1019 | 48.1126
0.21939 | 0.27092 | 96.6701 | 0.2036 | 140.0197 | 47.9277 | 156.1314 | 48.3351
0.22011 | 0.27129 | 96.7222 | 0.1823 | 140.0583 | 47.784 | 156.1787 | 48.3611
0.22089 | 0.27167 | 97.1933 | 0.055 | 140.3427 | 47.8306 | 156.5416 | 48.5967
0.22154 | 0.27204 | 97.3503 | -0.0884 | 140.5384 | 47.7565 | 156.7634 | 48.6751
0.22218 | 0.27242 | 97.7168 | 0.2996 | 140.2726 | 47.7852 | 156.5587 | 48.8584
0.2229 | 0.2726 | 97.7162 | 0.1773 | 140.3947 | 47.6184 | 156.6807 | 48.8581
0.22376 | 0.27279 | 97.8728 | 0.1344 | 140.4898 | 47.4959 | 156.8019 | 48.9364
0.2244 | 0.27317 | 97.9249 | 0.1498 | 140.4917 | 47.3732 | 156.8126 | 48.9625
0.22505 | 0.27354 | 98.0032 | 0.2855 | 140.3821 | 47.2639 | 156.716 | 49.0016
0.22583 | 0.27373 | 98.71 | 0.3233 | 140.5799 | 47.4244 | 157.0316 | 49.355
0.22662 | 0.2741 | 98.7619 | 0.5644 | 140.3561 | 47.2706 | 156.8165 | 49.381
0.22734 | 0.27448 | 98.9974 | 0.0345 | 140.9645 | 47.2215 | 157.4641 | 49.4987
0.22798 | 0.27485 | 98.7351 | 0.0351 | 140.8765 | 46.9524 | 157.3324 | 49.3676
0.22863 | 0.27523 | 99.023 | 0.3103 | 140.6973 | 46.9455 | 157.2011 | 49.5115
0.22934 | 0.27542 | 99.1011 | 0.2834 | 140.7502 | 46.8237 | 157.2671 | 49.5506
0.2302 | 0.27579 | 99.5198 | 0.1698 | 141.0034 | 46.8313 | 157.59 | 49.7599
0.23092 | 0.27598 | 99.7288 | 0.1453 | 141.0975 | 46.7722 | 157.719 | 49.8644
0.23171 | 0.27654 | 100.0167 | 0.1333 | 141.2055 | 46.7346 | 157.875 | 50.0084
0.23235 | 0.27673 | 100.4092 | 0.0531 | 141.4165 | 46.7771 | 158.1514 | 50.2046
0.23307 | 0.27692 | 100.6183 | 0.03 | 141.5093 | 46.7187 | 158.279 | 50.3091
0.23385 | 0.27729 | 100.5654 | 0.1981 | 141.3236 | 46.5243 | 158.0845 | 50.2827
0.2345 | 0.27785 | 100.5654 | 0.036 | 141.4857 | 46.3861 | 158.2466 | 50.2827
0.23521 | 0.27804 | 100.9316 | 0.3112 | 141.3326 | 46.4017 | 158.1545 | 50.4658
0.23593 | 0.27823 | 101.0882 | 0.365 | 141.331 | 46.3213 | 158.179 | 50.5441
0.23665 | 0.27842 | 101.1925 | 0.0531 | 141.6776 | 46.2176 | 158.543 | 50.5962
0.23729 | 0.27879 | 101.4541 | 0.2904 | 141.5275 | 46.2011 | 158.4366 | 50.7271
0.23815 | 0.27917 | 101.5584 | 0.3256 | 141.5271 | 46.0685 | 158.4535 | 50.7792
0.23887 | 0.27935 | 101.5317 | 0.1421 | 141.7017 | 45.9074 | 158.6236 | 50.7658
0.23951 | 0.27973 | 102.3435 | 0.397 | 141.7174 | 46.1398 | 158.7746 | 51.1717
0.24023 | 0.27992 | 102.1334 | 0.2243 | 141.8201 | 45.8972 | 158.8423 | 51.0667
0.24101 | 0.28029 | 102.4997 | 0.3621 | 141.8044 | 45.8993 | 158.8876 | 51.2498
0.24173 | 0.28085 | 102.5257 | 0.0677 | 142.1074 | 45.7644 | 159.195 | 51.2628
0.24252 | 0.28104 | 102.8656 | 0.4249 | 141.8635 | 45.7552 | 159.0078 | 51.4328
0.24323 | 0.28142 | 102.8653 | 0.1225 | 142.1658 | 45.61 | 159.31 | 51.4326
0.24388 | 0.2816 | 103.3363 | 0.1649 | 142.2804 | 45.6882 | 159.5031 | 51.6681
0.24459 | 0.28198 | 103.1526 | 0.2862 | 142.0979 | 45.4633 | 159.29 | 51.5763
0.24538 | 0.28235 | 103.5974 | 0.2719 | 142.2605 | 45.5013 | 159.5267 | 51.7987
0.24603 | 0.28254 | 103.7279 | 0.3833 | 142.1926 | 45.4302 | 159.4806 | 51.864
0.24667 | 0.28273 | 103.7537 | 0.3451 | 142.2394 | 45.3136 | 159.5316 | 51.8768
0.24746 | 0.2831 | 103.989 | 0.1479 | 142.515 | 45.2608 | 159.8465 | 51.9945
0.24817 | 0.28367 | 104.146 | -0.0101 | 142.7253 | 45.1884 | 160.083 | 52.073
0.24882 | 0.28367 | 103.9096 | 0.3669 | 142.2695 | 44.9603 | 159.5878 | 51.9548
0.24953 | 0.28404 | 104.4593 | 0.1215 | 142.6982 | 45.0584 | 160.108 | 52.2296
0.25039 | 0.28423 | 104.6681 | 0.2868 | 142.6025 | 44.9819 | 160.0472 | 52.3341
0.25097 | 0.2846 | 104.6941 | 0.0915 | 142.8064 | 44.8827 | 160.2554 | 52.347
0.2519 | 0.28517 | 104.8509 | 0.3775 | 142.5727 | 44.7713 | 160.0478 | 52.4254
0.25268 | 0.28535 | 105.5312 | -0.1681 | 143.3451 | 44.9107 | 160.9336 | 52.7656
0.25333 | 0.28554 | 105.3474 | 0.09 | 143.0257 | 44.71 | 160.5836 | 52.6737
0.25405 | 0.28592 | 105.1375 | -0.2426 | 143.2883 | 44.486 | 160.8113 | 52.5688
0.25476 | 0.28629 | 105.3729 | -0.0865 | 143.2107 | 44.4509 | 160.7728 | 52.6864
0.25555 | 0.28648 | 105.3461 | 0.0444 | 143.0709 | 44.2926 | 160.6285 | 52.673
0.25627 | 0.28667 | 105.7122 | 0.2414 | 142.9959 | 44.3131 | 160.6146 | 52.8561
0.25691 | 0.28704 | 105.3452 | 0.3933 | 142.7217 | 44.0406 | 160.2792 | 52.6726
0.2577 | 0.28723 | 105.6327 | -0.0279 | 143.2387 | 44.0159 | 160.8441 | 52.8163
0.25834 | 0.2876 | 105.6848 | -0.1602 | 143.3884 | 43.9197 | 161.0025 | 52.8424
0.25899 | 0.28779 | 106.2343 | 0.2005 | 143.2108 | 44.0301 | 160.9166 | 53.1172
0.25963 | 0.28798 | 106.4172 | 0.0444 | 143.4279 | 43.9884 | 161.1641 | 53.2086
0.26056 | 0.28835 | 106.8619 | -0.0418 | 143.6623 | 44.0029 | 161.4726 | 53.4309
0.26128 | 0.28873 | 106.9401 | -0.0324 | 143.679 | 43.9058 | 161.5023 | 53.47
0.26199 | 0.2891 | 107.1492 | 0.0501 | 143.6662 | 43.8627 | 161.5244 | 53.5746
0.26271 | 0.28948 | 107.4632 | 0.0857 | 143.7353 | 43.8627 | 161.6458 | 53.7316
0.26343 | 0.28967 | 107.5936 | 0.1583 | 143.7061 | 43.788 | 161.6384 | 53.7968
0.26414 | 0.28967 | 107.9333 | 0.2049 | 143.7728 | 43.7986 | 161.7616 | 53.9666
0.26479 | 0.29023 | 108.1165 | -0.049 | 144.0877 | 43.7586 | 162.1072 | 54.0583
0.2655 | 0.29042 | 108.3779 | 0.1905 | 143.9354 | 43.7376 | 161.9983 | 54.1889
0.26629 | 0.29079 | 108.6393 | -0.0332 | 144.2462 | 43.7043 | 162.3528 | 54.3197
0.26693 | 0.29098 | 108.7698 | 0.1806 | 144.0759 | 43.6436 | 162.2042 | 54.3849
0.26779 | 0.29135 | 109.0311 | -0.055 | 144.3986 | 43.5983 | 162.5705 | 54.5156
0.26844 | 0.29173 | 108.8999 | 0.151 | 144.1489 | 43.434 | 162.2988 | 54.4499
0.26915 | 0.29192 | 109.3969 | 0.3672 | 144.0983 | 43.5079 | 162.3312 | 54.6985
0.2698 | 0.2921 | 109.3702 | -0.0923 | 144.5489 | 43.3862 | 162.7773 | 54.6851
0.27066 | 0.29248 | 109.5007 | 0.0761 | 144.424 | 43.2905 | 162.6741 | 54.7503
0.2713 | 0.29285 | 109.6051 | 0.2468 | 144.2881 | 43.2218 | 162.5557 | 54.8026
0.27209 | 0.29323 | 110.0499 | 0.2473 | 144.4359 | 43.2627 | 162.7776 | 55.025
0.27288 | 0.29342 | 110.1278 | 0.2555 | 144.4537 | 43.1598 | 162.8083 | 55.0639
0.27359 | 0.2936 | 110.3891 | 0.1866 | 144.6097 | 43.1412 | 163.0079 | 55.1946
0.27431 | 0.29398 | 110.3364 | 0.0975 | 144.6812 | 43.0004 | 163.0706 | 55.1682
0.27495 | 0.29417 | 110.362 | 0.0332 | 144.754 | 42.9027 | 163.1477 | 55.181
0.2756 | 0.29435 | 110.702 | 0.0648 | 144.8358 | 42.9273 | 163.2861 | 55.351
0.27646 | 0.29473 | 111.2514 | 0.1967 | 144.887 | 42.9971 | 163.4289 | 55.6257
0.27717 | 0.2951 | 110.8844 | 0.1707 | 144.7907 | 42.7372 | 163.2714 | 55.4422
0.27782 | 0.29548 | 111.1722 | -0.142 | 145.1993 | 42.7419 | 163.728 | 55.5861
0.27853 | 0.29548 | 111.5904 | 0.0526 | 145.1441 | 42.7849 | 163.7425 | 55.7952
0.27932 | 0.29585 | 111.7733 | 0.3374 | 144.9203 | 42.7261 | 163.5491 | 55.8866
0.28004 | 0.29604 | 111.9036 | 0.1465 | 145.1546 | 42.6592 | 163.8052 | 55.9518
0.28068 | 0.29642 | 111.9557 | 0.2512 | 145.0673 | 42.5745 | 163.7265 | 55.9778
0.28147 | 0.29679 | 111.9029 | 0.3746 | 144.9263 | 42.4275 | 163.5767 | 55.9514
0.28219 | 0.29698 | 112.3998 | 0.121 | 145.3455 | 42.5005 | 164.0788 | 56.1999
0.2829 | 0.29717 | 112.7135 | 0.1652 | 145.4059 | 42.504 | 164.1915 | 56.3568
0.28376 | 0.29773 | 112.7394 | 0.2236 | 145.3561 | 42.3766 | 164.146 | 56.3697
0.28433 | 0.29792 | 112.7651 | -0.0353 | 145.6236 | 42.2952 | 164.4178 | 56.3826
0.28512 | 0.2981 | 113.2096 | 0.2761 | 145.4603 | 42.3369 | 164.3286 | 56.6048
0.28584 | 0.29829 | 113.5233 | 0.3592 | 145.4818 | 42.3408 | 164.4023 | 56.7616
0.28655 | 0.29867 | 113.8109 | 0.0125 | 145.9244 | 42.335 | 164.8929 | 56.9055
0.28713 | 0.29904 | 113.4703 | 0.2149 | 145.6084 | 42.1188 | 164.5201 | 56.7351
0.28798 | 0.29923 | 113.679 | 0.2622 | 145.6307 | 42.0621 | 164.5772 | 56.8395
0.2887 | 0.2996 | 114.15 | 0.2959 | 145.754 | 42.1247 | 164.779 | 57.075
0.28942 | 0.29979 | 114.3851 | 0.2046 | 145.9237 | 42.1003 | 164.9878 | 57.1925
0.29006 | 0.30017 | 114.2015 | -0.2599 | 146.327 | 41.9334 | 165.3605 | 57.1007
0.29071 | 0.30054 | 114.4892 | -0.1052 | 146.2682 | 41.9398 | 165.3497 | 57.2446
0.29157 | 0.30073 | 114.567 | -0.0003 | 146.1892 | 41.8367 | 165.2837 | 57.2835
0.29228 | 0.30092 | 115.1949 | -0.2001 | 146.5983 | 41.9562 | 165.7974 | 57.5974
0.29293 | 0.3011 | 115.2729 | 0.166 | 146.2582 | 41.8863 | 165.4703 | 57.6364
0.29378 | 0.30167 | 115.4297 | -0.0012 | 146.4777 | 41.8128 | 165.7159 | 57.7148
0.29457 | 0.30185 | 115.0362 | 0.1907 | 146.1546 | 41.552 | 165.3273 | 57.5181
0.29529 | 0.30204 | 115.7688 | 0.0891 | 146.5004 | 41.7086 | 165.7952 | 57.8844
0.296 | 0.30242 | 115.4542 | 0.0439 | 146.4407 | 41.4884 | 165.6831 | 57.7271
0.29651 | 0.3026 | 115.6371 | -0.0315 | 146.5771 | 41.4794 | 165.8499 | 57.8185
0.29722 | 0.30298 | 115.8724 | 0.1278 | 146.4962 | 41.4574 | 165.8083 | 57.9362
0.29815 | 0.30335 | 116.186 | 0.268 | 146.4606 | 41.4316 | 165.8249 | 58.093
0.29887 | 0.30354 | 116.3686 | -0.2414 | 147.0308 | 41.3911 | 166.4256 | 58.1843
0.29951 | 0.30392 | 116.4731 | 0.0283 | 146.796 | 41.3336 | 166.2081 | 58.2365
0.3003 | 0.30429 | 116.2107 | 0.0537 | 146.6831 | 41.1257 | 166.0516 | 58.1054
0.30094 | 0.30466 | 116.3937 | 0.0738 | 146.724 | 41.0968 | 166.123 | 58.1969
0.30173 | 0.30466 | 117.2831 | -0.0564 | 147.1507 | 41.2958 | 166.6978 | 58.6415
0.30245 | 0.30523 | 117.1258 | 0.0531 | 146.9887 | 41.1368 | 166.5097 | 58.5629
0.30295 | 0.30523 | 117.1776 | -0.013 | 147.0721 | 41.0827 | 166.6017 | 58.5888
0.30388 | 0.3056 | 117.4388 | 0.1402 | 147.006 | 41.0404 | 166.5791 | 58.7194
0.3046 | 0.30598 | 117.4907 | 0.3386 | 146.8249 | 40.9562 | 166.4067 | 58.7454
0.30538 | 0.30635 | 117.7259 | -0.0089 | 147.2508 | 40.9258 | 166.8718 | 58.863
0.3061 | 0.30654 | 118.0395 | 0.0836 | 147.2628 | 40.9329 | 166.9361 | 59.0198
0.30674 | 0.30691 | 117.9868 | 0.0864 | 147.2424 | 40.8235 | 166.9069 | 58.9934
0.30746 | 0.30729 | 117.9602 | 0.146 | 147.174 | 40.7135 | 166.834 | 58.9801
0.30818 | 0.30748 | 118.6666 | 0.1013 | 147.4541 | 40.8562 | 167.2319 | 59.3333
0.30889 | 0.30766 | 118.5874 | 0.0117 | 147.5173 | 40.7287 | 167.2819 | 59.2937
0.30968 | 0.30804 | 118.6393 | 0.3218 | 147.2245 | 40.6367 | 166.9977 | 59.3196
0.3104 | 0.30841 | 118.7174 | -0.1749 | 147.7473 | 40.564 | 167.5335 | 59.3587
0.31111 | 0.30841 | 119.1093 | 0.5937 | 147.1093 | 40.5986 | 166.9609 | 59.5547
0.31176 | 0.30879 | 119.2137 | 0.2204 | 147.5174 | 40.5451 | 167.3864 | 59.6069
0.31254 | 0.30898 | 119.5534 | 0.312 | 147.539 | 40.552 | 167.4646 | 59.7767
0.31319 | 0.30935 | 119.6316 | 0.2401 | 147.637 | 40.4901 | 167.5756 | 59.8158
0.3139 | 0.30954 | 119.4739 | 0.3391 | 147.4854 | 40.3391 | 167.3977 | 59.7369
0.31476 | 0.30991 | 120.2588 | 0.4119 | 147.6743 | 40.4865 | 167.7174 | 60.1294
0.31548 | 0.31029 | 120.4679 | 0.2603 | 147.8956 | 40.4594 | 167.9735 | 60.2339
0.3162 | 0.31048 | 120.1792 | 0.0134 | 148.0462 | 40.2658 | 168.0761 | 60.0896
0.31684 | 0.31085 | 120.048 | 0.2968 | 147.7191 | 40.1353 | 167.7271 | 60.024
0.31763 | 0.31104 | 120.6233 | 0.0896 | 148.1181 | 40.2216 | 168.2219 | 60.3116
0.31834 | 0.31123 | 120.7273 | 0.2539 | 147.9884 | 40.1605 | 168.1097 | 60.3637
0.31906 | 0.31141 | 121.2242 | 0.2978 | 148.1102 | 40.2299 | 168.3142 | 60.6121
0.3197 | 0.31179 | 120.8049 | 0.304 | 147.9642 | 40.0054 | 168.0984 | 60.4025
0.32049 | 0.31216 | 121.0401 | 0.0883 | 148.2583 | 39.979 | 168.4316 | 60.52
0.32121 | 0.31235 | 121.4845 | -0.1946 | 148.6893 | 40.0311 | 168.9368 | 60.7423
0.32192 | 0.31254 | 121.4577 | 0.5463 | 147.9395 | 39.9281 | 168.1824 | 60.7288
0.3225 | 0.31273 | 121.4572 | 0.1743 | 148.3113 | 39.853 | 168.5542 | 60.7286
0.32328 | 0.3131 | 121.4567 | 0.1633 | 148.3222 | 39.7502 | 168.565 | 60.7284
0.324 | 0.31348 | 121.6134 | 0.1472 | 148.3905 | 39.7085 | 168.6594 | 60.8067
0.32479 | 0.31366 | 122.1625 | 0.1114 | 148.6093 | 39.7854 | 168.9697 | 61.0812
0.3255 | 0.31404 | 122.1097 | 0.2915 | 148.4116 | 39.6757 | 168.7632 | 61.0548
0.32615 | 0.31441 | 122.2141 | 0.1737 | 148.5642 | 39.6267 | 168.9332 | 61.107
0.32694 | 0.3146 | 122.6061 | -0.2892 | 149.1578 | 39.6525 | 169.5921 | 61.303
0.32758 | 0.31479 | 122.8411 | -0.1069 | 149.0538 | 39.6459 | 169.5274 | 61.4206
0.32844 | 0.31498 | 122.8927 | -0.0961 | 149.0602 | 39.553 | 169.5423 | 61.4463
0.32916 | 0.31535 | 123.0755 | 0.0883 | 148.9368 | 39.5208 | 169.4494 | 61.5378
0.3298 | 0.31554 | 122.9179 | 0.1412 | 148.8313 | 39.3887 | 169.3176 | 61.4589
0.33059 | 0.3161 | 123.127 | -0.0048 | 149.047 | 39.3565 | 169.5682 | 61.5635
0.3313 | 0.3161 | 123.6236 | 0.6245 | 148.5833 | 39.4249 | 169.1872 | 61.8118
0.33202 | 0.31648 | 123.4922 | 0.3725 | 148.7915 | 39.2934 | 169.3735 | 61.7461
0.33259 | 0.31666 | 123.4132 | 0.1842 | 148.9534 | 39.1969 | 169.5223 | 61.7066
0.33331 | 0.31704 | 123.3604 | 0.1861 | 148.9339 | 39.0913 | 169.494 | 61.6802
0.33417 | 0.31723 | 123.7785 | -0.0003 | 149.2597 | 39.1173 | 169.8894 | 61.8892
0.33474 | 0.31723 | 124.0134 | 0.481 | 148.8567 | 39.1207 | 169.5256 | 62.0067
0.33567 | 0.3176 | 124.4316 | 0.2185 | 149.2586 | 39.1377 | 169.9972 | 62.2158
0.33646 | 0.31798 | 124.2478 | 0.4342 | 148.9816 | 38.9834 | 169.6896 | 62.1239
0.33718 | 0.31816 | 124.6398 | 0.1018 | 149.4447 | 39.0187 | 170.218 | 62.3199
0.33789 | 0.31854 | 124.9797 | 0.1823 | 149.4775 | 39.0376 | 170.3075 | 62.4899
0.33854 | 0.31854 | 124.9528 | 0.4553 | 149.1955 | 38.9509 | 170.021 | 62.4764
0.33932 | 0.31891 | 125.2402 | 0.0271 | 149.7195 | 38.9449 | 170.5929 | 62.6201
0.34004 | 0.31948 | 125.1353 | 0.1184 | 149.5933 | 38.8259 | 170.4492 | 62.5677
0.34068 | 0.31948 | 125.2392 | 0.1506 | 149.5957 | 38.7806 | 170.4689 | 62.6196
0.34147 | 0.31985 | 125.7361 | -0.081 | 149.9929 | 38.8397 | 170.9489 | 62.868
0.34219 | 0.31985 | 125.7352 | 0.1073 | 149.8043 | 38.7538 | 170.7602 | 62.8676
0.3429 | 0.32023 | 125.6824 | 0.2966 | 149.5974 | 38.6523 | 170.5445 | 62.8412
0.34348 | 0.32041 | 125.7866 | 0.2757 | 149.6531 | 38.6163 | 170.6175 | 62.8933
0.34426 | 0.3206 | 126.1524 | 0.379 | 149.6717 | 38.6352 | 170.6971 | 63.0762
0.34498 | 0.32098 | 126.0996 | 0.2678 | 149.7653 | 38.5346 | 170.7819 | 63.0498
0.34577 | 0.32116 | 126.4129 | 0.3146 | 149.8229 | 38.5376 | 170.8918 | 63.2065
0.34656 | 0.32154 | 126.4124 | 0.1205 | 150.0169 | 38.4452 | 171.0856 | 63.2062
0.34727 | 0.32191 | 126.412 | 0.2815 | 149.8557 | 38.3616 | 170.9244 | 63.206
0.34792 | 0.32191 | 126.8038 | 0.4727 | 149.7951 | 38.4054 | 170.9291 | 63.4019
0.3487 | 0.32229 | 126.751 | 0.255 | 149.9952 | 38.2981 | 171.1204 | 63.3755
0.34942 | 0.32248 | 126.6717 | -0.032 | 150.2558 | 38.1916 | 171.3678 | 63.3359
0.35014 | 0.32266 | 126.6187 | 0.3093 | 149.8968 | 38.0935 | 171 | 63.3094
0.35078 | 0.32304 | 127.011 | 0.1325 | 150.2044 | 38.1375 | 171.3729 | 63.5055
0.35142 | 0.32323 | 126.7225 | 0.0281 | 150.2126 | 37.9775 | 171.3331 | 63.3613
0.35221 | 0.3236 | 126.8005 | 0.0045 | 150.2622 | 37.9115 | 171.3957 | 63.4003
0.353 | 0.32398 | 126.6953 | -0.1446 | 150.3763 | 37.7911 | 171.4921 | 63.3476
0.35372 | 0.32416 | 127.1658 | -0.1422 | 150.5307 | 37.8506 | 171.725 | 63.5829
0.35436 | 0.32416 | 128.1073 | -0.0586 | 150.7609 | 38.0577 | 172.1122 | 64.0537
0.355 | 0.32454 | 128.0023 | -0.0579 | 150.7252 | 37.9539 | 172.0589 | 64.0011
0.35586 | 0.32473 | 128.4202 | 0.0255 | 150.7811 | 37.981 | 172.1845 | 64.2101
0.35665 | 0.32491 | 128.7597 | 0.2533 | 150.6665 | 37.9929 | 172.1265 | 64.3799
0.35737 | 0.32529 | 128.7069 | 0.1978 | 150.7044 | 37.8974 | 172.1556 | 64.3535
0.35801 | 0.32548 | 128.9681 | 0.1162 | 150.8731 | 37.9023 | 172.3678 | 64.4841
0.3588 | 0.32566 | 129.1506 | 0.2757 | 150.7744 | 37.8683 | 172.2995 | 64.5753
0.35944 | 0.32604 | 129.3596 | 0.194 | 150.9258 | 37.8581 | 172.4857 | 64.6798
0.36016 | 0.32641 | 129.0974 | 0.1669 | 150.8655 | 37.7025 | 172.3817 | 64.5487
0.3608 | 0.32641 | 129.5939 | 0.1556 | 151.0423 | 37.7763 | 172.6413 | 64.797
0.36166 | 0.3266 | 129.881 | 0.1823 | 151.1113 | 37.7654 | 172.7581 | 64.9405
0.36238 | 0.32698 | 130.1946 | 0.0098 | 151.3883 | 37.778 | 173.0874 | 65.0973
0.36288 | 0.32735 | 129.4877 | 0.1758 | 150.9867 | 37.5185 | 172.568 | 64.7439
0.36374 | 0.32754 | 129.8271 | -0.0108 | 151.2864 | 37.5234 | 172.9243 | 64.9136
0.36446 | 0.32773 | 130.4808 | -0.1576 | 151.6511 | 37.6344 | 173.3979 | 65.2404
0.36524 | 0.32791 | 130.5324 | -0.2061 | 151.7168 | 37.564 | 173.4722 | 65.2662
0.36589 | 0.3281 | 130.5318 | -0.0992 | 151.6097 | 37.4943 | 173.365 | 65.2659
0.3666 | 0.32848 | 130.479 | 0.1306 | 151.3623 | 37.4023 | 173.1088 | 65.2395
0.36746 | 0.32866 | 131.3157 | 0.011 | 151.7608 | 37.5495 | 173.6467 | 65.6578
0.36818 | 0.32885 | 131.1841 | 0.2029 | 151.525 | 37.4354 | 173.3891 | 65.5921
0.3689 | 0.32904 | 131.1572 | 0.3797 | 151.3393 | 37.3514 | 173.1988 | 65.5786
0.36961 | 0.32941 | 131.3923 | 0.0872 | 151.7101 | 37.3423 | 173.6089 | 65.6962
0.37033 | 0.32979 | 131.2872 | -0.2635 | 152.0258 | 37.2367 | 173.907 | 65.6436
0.37112 | 0.32979 | 131.9928 | 0.2728 | 151.7247 | 37.3533 | 173.7235 | 65.9964
0.37176 | 0.32998 | 131.9399 | -0.1086 | 152.0885 | 37.2704 | 174.0784 | 65.9699
0.37248 | 0.33035 | 132.018 | -0.2786 | 152.2845 | 37.2172 | 174.2875 | 66.009
0.37319 | 0.33035 | 132.1741 | 0.0187 | 152.0392 | 37.1862 | 174.0682 | 66.087
0.37376 | 0.33073 | 132.4093 | -0.0588 | 152.1951 | 37.1924 | 174.2634 | 66.2047
0.37455 | 0.33091 | 132.5394 | 0.2087 | 151.971 | 37.1468 | 174.0609 | 66.2697
0.37534 | 0.33129 | 132.4865 | -0.0065 | 152.1686 | 37.0503 | 174.2497 | 66.2433
0.37606 | 0.33148 | 132.7737 | 0.097 | 152.1608 | 37.0564 | 174.2898 | 66.3869
0.37677 | 0.33166 | 132.8515 | 0.1278 | 152.1559 | 37.0042 | 174.2979 | 66.4258
0.37749 | 0.33185 | 133.5051 | -0.1551 | 152.6567 | 37.1122 | 174.9076 | 66.7526
0.37828 | 0.33223 | 133.3737 | 0.0968 | 152.361 | 36.9947 | 174.59 | 66.6869
0.37899 | 0.33223 | 133.4774 | 0.1316 | 152.3608 | 36.9501 | 174.607 | 66.7387
0.37978 | 0.3326 | 133.7386 | -0.0451 | 152.6245 | 36.9419 | 174.9143 | 66.8693
0.38042 | 0.33298 | 133.5812 | 0.0915 | 152.4355 | 36.8329 | 174.699 | 66.7906
0.38107 | 0.33298 | 133.8682 | 0.1045 | 152.5181 | 36.8466 | 174.8295 | 66.9341
0.38193 | 0.33335 | 134.3387 | -0.1269 | 152.9064 | 36.8888 | 175.2961 | 67.1693
0.38264 | 0.33354 | 134.1809 | 0.3266 | 152.4003 | 36.7733 | 174.7638 | 67.0905
0.38336 | 0.33391 | 134.2852 | 0.1002 | 152.6614 | 36.7298 | 175.0423 | 67.1426
0.384 | 0.3341 | 134.1275 | -0.0072 | 152.7163 | 36.6222 | 175.0709 | 67.0638
0.38479 | 0.33429 | 134.5978 | -0.1288 | 152.9946 | 36.6717 | 175.4276 | 67.2989
0.38551 | 0.33448 | 134.7541 | 0.0499 | 152.868 | 36.6428 | 175.3271 | 67.3771
0.38622 | 0.33485 | 134.5181 | 0.0276 | 152.8117 | 36.5077 | 175.2314 | 67.2591
0.38694 | 0.33523 | 134.884 | 0.1705 | 152.7907 | 36.536 | 175.2714 | 67.442
0.38766 | 0.33523 | 135.3541 | -0.2243 | 153.3422 | 36.5923 | 175.9013 | 67.6771
0.38837 | 0.3356 | 135.3537 | -0.0122 | 153.13 | 36.5215 | 175.6889 | 67.6768
0.38916 | 0.33579 | 135.379 | -0.2097 | 153.3359 | 36.451 | 175.8991 | 67.6895
0.38988 | 0.33616 | 135.5879 | -0.0904 | 153.2863 | 36.437 | 175.8843 | 67.794
0.39052 | 0.33635 | 135.4565 | -0.0113 | 153.1634 | 36.3388 | 175.7394 | 67.7282
0.39124 | 0.33654 | 135.9268 | 0.218 | 153.0908 | 36.395 | 175.7453 | 67.9634
0.39202 | 0.33673 | 135.769 | -0.2315 | 153.4877 | 36.2763 | 176.1159 | 67.8845
0.39274 | 0.33691 | 135.9514 | 0.4119 | 152.9051 | 36.2558 | 175.5637 | 67.9757
0.39338 | 0.33729 | 135.7417 | 0.3482 | 152.8989 | 36.1378 | 175.5225 | 67.8708
0.3941 | 0.33748 | 136.1597 | 0.0778 | 153.3087 | 36.1801 | 176.0019 | 68.0798
0.39489 | 0.33766 | 136.5776 | 0.3564 | 153.1694 | 36.2153 | 175.9323 | 68.2888
0.3956 | 0.33804 | 136.4986 | 0.1047 | 153.3947 | 36.1258 | 176.1445 | 68.2493
0.39632 | 0.33823 | 136.367 | -0.1302 | 153.5858 | 36.0228 | 176.3136 | 68.1835
0.39696 | 0.33823 | 136.34 | 0.2514 | 153.1952 | 35.9545 | 175.9185 | 68.17
0.39775 | 0.3386 | 137.1506 | 0.1773 | 153.5395 | 36.0932 | 176.3979 | 68.5753
0.39847 | 0.33897 | 137.0455 | -0.2221 | 153.9038 | 35.9978 | 176.7448 | 68.5228
0.39926 | 0.33916 | 137.2279 | -0.1235 | 153.866 | 35.9713 | 176.7373 | 68.6139
0.39997 | 0.33954 | 137.2536 | -0.2287 | 153.9798 | 35.9107 | 176.8554 | 68.6268
0.40062 | 0.33954 | 137.8284 | 0.1227 | 153.82 | 36.0003 | 176.7914 | 68.9142
0.4014 | 0.33972 | 137.9845 | 0.263 | 153.7317 | 35.9672 | 176.7292 | 68.9923
0.40212 | 0.33991 | 137.7745 | 0.0045 | 153.9202 | 35.8456 | 176.8826 | 68.8872
0.40276 | 0.34029 | 137.9049 | -0.0056 | 153.9738 | 35.8195 | 176.958 | 68.9525
0.40348 | 0.34047 | 137.9042 | -0.0615 | 154.0295 | 35.7529 | 177.0135 | 68.9521
0.40427 | 0.34066 | 138.5052 | 0.0682 | 154.1001 | 35.8354 | 177.1843 | 69.2526
0.40498 | 0.34085 | 138.4783 | -0.147 | 154.3063 | 35.7623 | 177.3861 | 69.2392
0.4057 | 0.34104 | 138.3729 | -0.0778 | 154.202 | 35.6692 | 177.2642 | 69.1865
0.40634 | 0.34141 | 138.5034 | 0.0396 | 154.1281 | 35.6436 | 177.212 | 69.2517
0.40699 | 0.34141 | 138.738 | -0.0579 | 154.3038 | 35.6449 | 177.4268 | 69.369
0.40785 | 0.3416 | 138.9202 | -0.0975 | 154.4041 | 35.6131 | 177.5575 | 69.4601
0.40856 | 0.34179 | 139.2335 | 0.2106 | 154.2005 | 35.628 | 177.406 | 69.6167
0.40935 | 0.34216 | 138.9974 | -0.1004 | 154.4328 | 35.4962 | 177.599 | 69.4987
0.41 | 0.34235 | 139.1538 | -0.05 | 154.4345 | 35.4777 | 177.6268 | 69.5769
0.41078 | 0.34272 | 139.6242 | -0.0685 | 154.6098 | 35.5263 | 177.8805 | 69.8121
0.41136 | 0.34272 | 139.4402 | 0.0183 | 154.4617 | 35.4279 | 177.7017 | 69.7201
0.41207 | 0.34291 | 139.5965 | -0.0528 | 154.5849 | 35.4032 | 177.8509 | 69.7982
0.41293 | 0.34329 | 139.8313 | 0.1062 | 154.5041 | 35.3857 | 177.8093 | 69.9156
0.41365 | 0.34347 | 140.3015 | 0.1287 | 154.6384 | 35.4404 | 178.022 | 70.1508
0.41436 | 0.34366 | 140.2485 | 0.1662 | 154.5832 | 35.3631 | 177.9579 | 70.1242
0.41501 | 0.34385 | 140.1432 | -0.1653 | 154.8796 | 35.2793 | 178.2368 | 70.0716
0.4158 | 0.34422 | 140.2472 | -0.0605 | 154.8095 | 35.2357 | 178.184 | 70.1236
0.41651 | 0.34422 | 140.9265 | 0.1585 | 154.8169 | 35.3427 | 178.3047 | 70.4633
0.41723 | 0.3446 | 140.6382 | 0.0713 | 154.808 | 35.2072 | 178.2477 | 70.3191
0.4178 | 0.34479 | 140.533 | -0.0901 | 154.9343 | 35.1306 | 178.3565 | 70.2665
0.41866 | 0.34516 | 140.7155 | 0.0459 | 154.8592 | 35.1008 | 178.3117 | 70.3577
0.41938 | 0.34535 | 140.8456 | -0.0528 | 155.0012 | 35.0707 | 178.4755 | 70.4228
0.42009 | 0.34535 | 141.0539 | -0.2328 | 155.2507 | 35.06 | 178.7596 | 70.5269
0.42074 | 0.34554 | 141.2625 | 0.0922 | 154.9952 | 35.0557 | 178.539 | 70.6313
0.42167 | 0.34591 | 141.5757 | -0.2099 | 155.4017 | 35.0525 | 178.9977 | 70.7879
0.42238 | 0.34629 | 141.6799 | -0.1518 | 155.3783 | 35.0162 | 178.9917 | 70.84
0.4231 | 0.34629 | 141.862 | -0.0901 | 155.3773 | 34.9993 | 179.021 | 70.931
0.42374 | 0.34647 | 141.9922 | -0.1365 | 155.4671 | 34.9758 | 179.1325 | 70.9961
0.42446 | 0.34685 | 142.1225 | 0.1681 | 155.206 | 34.9463 | 178.8931 | 71.0613
0.42525 | 0.34704 | 142.1478 | 0.0084 | 155.3741 | 34.885 | 179.0654 | 71.0739
0.42596 | 0.34741 | 142.0689 | 0.0833 | 155.2729 | 34.8046 | 178.951 | 71.0344
0.42661 | 0.34741 | 142.8529 | 0.0625 | 155.555 | 34.9414 | 179.3638 | 71.4264
0.42725 | 0.3476 | 142.4597 | 0.0473 | 155.4392 | 34.7905 | 179.1825 | 71.2299
0.42804 | 0.34797 | 142.5115 | 0.3756 | 155.1281 | 34.7363 | 178.88 | 71.2557
0.42883 | 0.34816 | 142.7723 | -0.1064 | 155.6971 | 34.7332 | 179.4924 | 71.3861
0.42954 | 0.34816 | 142.9805 | 0.0889 | 155.5712 | 34.7234 | 179.4013 | 71.4903
0.43026 | 0.34854 | 143.294 | -0.0483 | 155.8129 | 34.7391 | 179.6952 | 71.647
0.43105 | 0.34872 | 143.4239 | 0.2072 | 155.6007 | 34.7044 | 179.5047 | 71.712
0.43169 | 0.3491 | 143.2666 | -0.001 | 155.7564 | 34.6124 | 179.6342 | 71.6333
0.43234 | 0.3491 | 143.2918 | -0.1282 | 155.892 | 34.5647 | 179.774 | 71.6459
0.43319 | 0.34947 | 143.5266 | 0.046 | 155.7961 | 34.5498 | 179.7172 | 71.7633
0.43391 | 0.34947 | 143.107 | -0.1064 | 155.8086 | 34.3896 | 179.6598 | 71.5535
0.43456 | 0.34966 | 142.8185 | 0.1213 | 155.4848 | 34.2673 | 179.2879 | 71.4093
0.43534 | 0.35004 | 143.1057 | 0.3532 | 155.3486 | 34.2714 | 179.1995 | 71.5528
0.43606 | 0.35022 | 143.4974 | 0.218 | 155.6144 | 34.3064 | 179.5306 | 71.7487
0.43677 | 0.35041 | 143.2873 | 0.236 | 155.5263 | 34.1977 | 179.4076 | 71.6437
0.43742 | 0.3506 | 143.4698 | 0.1273 | 155.6959 | 34.1887 | 179.6075 | 71.7349
0.43821 | 0.35097 | 143.443 | -0.0048 | 155.819 | 34.1183 | 179.7262 | 71.7215
0.43892 | 0.35097 | 144.4623 | 0.1859 | 155.9681 | 34.3022 | 180.0451 | 72.2311
0.43964 | 0.35135 | 144.5403 | 0.1693 | 156.0107 | 34.2625 | 180.1007 | 72.2701
0.44035 | 0.35135 | 144.4869 | 0.2942 | 155.868 | 34.1919 | 179.9492 | 72.2435
0.44107 | 0.35154 | 144.46 | 0.2622 | 155.891 | 34.1277 | 179.9677 | 72.23
0.44186 | 0.35191 | 144.6948 | 0.1436 | 156.0879 | 34.1197 | 180.2037 | 72.3474
0.4425 | 0.3521 | 145.2697 | 0.1479 | 156.2752 | 34.2032 | 180.4868 | 72.6348
0.44322 | 0.35229 | 144.8765 | 0.3826 | 155.9095 | 34.0533 | 180.0556 | 72.4383
0.44401 | 0.35247 | 145.5558 | 0.3607 | 156.1578 | 34.1497 | 180.4171 | 72.7779
0.44465 | 0.35285 | 145.0845 | 0.1993 | 156.1621 | 33.9879 | 180.3429 | 72.5423
0.44544 | 0.35304 | 145.3714 | 0.096 | 156.361 | 33.9924 | 180.5896 | 72.6857
0.44601 | 0.35304 | 145.606 | 0.3434 | 156.1918 | 34.0017 | 180.4595 | 72.803
0.44687 | 0.35341 | 146.05 | 0.2708 | 156.4124 | 34.037 | 180.7541 | 73.025
0.44752 | 0.3536 | 145.997 | 0.3955 | 156.2701 | 33.9737 | 180.6029 | 72.9985
0.44823 | 0.3536 | 145.8914 | 0.2354 | 156.395 | 33.8927 | 180.7102 | 72.9457
0.44888 | 0.35397 | 146.231 | 0.1491 | 156.5945 | 33.9208 | 180.9663 | 73.1155
0.44973 | 0.35416 | 146.7271 | 0.0937 | 156.8152 | 33.9681 | 181.2697 | 73.3635
0.45045 | 0.35435 | 146.7263 | 0.0235 | 156.8852 | 33.9118 | 181.3395 | 73.3631
0.45124 | 0.35472 | 146.6472 | 0.1743 | 156.708 | 33.832 | 181.1492 | 73.3236
0.45188 | 0.35472 | 146.8294 | 0.3384 | 156.6046 | 33.8237 | 181.0762 | 73.4147
0.4526 | 0.35491 | 147.0902 | 0.0584 | 156.9716 | 33.828 | 181.4866 | 73.5451
0.45339 | 0.35529 | 146.9326 | 0.0862 | 156.8912 | 33.7307 | 181.38 | 73.4663
0.4541 | 0.35547 | 147.0365 | -0.1546 | 157.1667 | 33.6992 | 181.6727 | 73.5182
0.45482 | 0.35547 | 147.0877 | 0.073 | 156.9561 | 33.6558 | 181.4708 | 73.5439
0.45546 | 0.35585 | 147.6628 | 0.1945 | 157.0263 | 33.7375 | 181.6368 | 73.8314
0.45625 | 0.35604 | 147.8189 | 0.0504 | 157.2225 | 33.7125 | 181.8589 | 73.9094
0.45689 | 0.35622 | 147.7397 | 0.1566 | 157.0899 | 33.6451 | 181.7132 | 73.8699
0.45761 | 0.3566 | 147.7392 | 0.0979 | 157.1484 | 33.5902 | 181.7716 | 73.8696
0.4584 | 0.35697 | 147.7647 | 0.0307 | 157.2241 | 33.536 | 181.8516 | 73.8824
0.45911 | 0.35697 | 148.4961 | 0.1397 | 157.3589 | 33.6473 | 182.1082 | 74.248
0.45969 | 0.35716 | 148.1816 | 0.0207 | 157.3731 | 33.5326 | 182.07 | 74.0908
0.46048 | 0.35735 | 148.39 | -0.1963 | 157.6595 | 33.52 | 182.3912 | 74.195
0.46112 | 0.35754 | 148.3893 | 0.0774 | 157.3856 | 33.4711 | 182.1172 | 74.1947
0.46205 | 0.35791 | 149.0424 | 0.2001 | 157.4806 | 33.548 | 182.321 | 74.5212
0.46284 | 0.35791 | 149.0412 | 0.0608 | 157.6195 | 33.4884 | 182.4597 | 74.5206
0.46355 | 0.35829 | 149.1977 | 0.1331 | 157.5994 | 33.4697 | 182.4656 | 74.5988
0.46413 | 0.35847 | 149.0401 | 0.1397 | 157.5402 | 33.3915 | 182.3803 | 74.5201
0.46491 | 0.35847 | 149.1436 | 0.4541 | 157.2603 | 33.3558 | 182.1176 | 74.5718
0.4657 | 0.35885 | 149.6399 | 0.1107 | 157.7692 | 33.408 | 182.7092 | 74.82
0.46635 | 0.35904 | 149.4562 | 0.4265 | 157.3921 | 33.319 | 182.3015 | 74.7281
0.46713 | 0.35904 | 149.6642 | 0.4217 | 157.4663 | 33.307 | 182.4103 | 74.8321
0.46785 | 0.35941 | 149.8206 | 0.1287 | 157.8114 | 33.2887 | 182.7815 | 74.9103
0.46857 | 0.35941 | 150.1596 | 0.4054 | 157.6477 | 33.311 | 182.6743 | 75.0798
0.46928 | 0.35979 | 150.2114 | 0.6422 | 157.4282 | 33.2697 | 182.4634 | 75.1057
0.46993 | 0.35997 | 150.1584 | 0.3381 | 157.7146 | 33.2106 | 182.741 | 75.0792
0.47064 | 0.35997 | 150.445 | 0.2332 | 157.915 | 33.2214 | 182.9892 | 75.2225
0.47143 | 0.36016 | 150.3656 | 0.0791 | 158.0427 | 33.1463 | 183.1036 | 75.1828
0.47215 | 0.36054 | 150.679 | 0.0552 | 158.171 | 33.163 | 183.2842 | 75.3395
0.47293 | 0.36072 | 150.7827 | 0.0082 | 158.2526 | 33.1284 | 183.383 | 75.3913
0.47358 | 0.36072 | 150.834 | 0.0979 | 158.18 | 33.0929 | 183.319 | 75.417
0.47437 | 0.3611 | 150.9119 | 0.1739 | 158.13 | 33.0528 | 183.2819 | 75.4559
0.47508 | 0.36129 | 150.9634 | 0.176 | 158.145 | 33.0124 | 183.3056 | 75.4817
0.4758 | 0.36129 | 151.0669 | 0.3588 | 157.9967 | 32.9834 | 183.1746 | 75.5335
0.47644 | 0.36166 | 151.0403 | 0.2973 | 158.0494 | 32.9313 | 183.2228 | 75.5202
0.47723 | 0.36204 | 150.9874 | 0.0987 | 158.2303 | 32.8634 | 183.3949 | 75.4937
0.47795 | 0.36204 | 151.6925 | 0.1811 | 158.383 | 32.9654 | 183.665 | 75.8462
0.47859 | 0.36241 | 151.5613 | 0.153 | 158.3673 | 32.8909 | 183.6275 | 75.7806
0.47931 | 0.36241 | 151.691 | -0.001 | 158.5646 | 32.8679 | 183.8464 | 75.8455
0.48009 | 0.3626 | 151.8208 | 0.3727 | 158.2341 | 32.8401 | 183.5376 | 75.9104
0.48081 | 0.36279 | 151.6369 | -0.0216 | 158.5671 | 32.7496 | 183.84 | 75.8185
0.48153 | 0.36297 | 152.2638 | -0.0281 | 158.7826 | 32.8342 | 184.1599 | 76.1319
0.48217 | 0.36316 | 152.08 | 0.0576 | 158.6356 | 32.7491 | 183.9823 | 76.04
0.48303 | 0.36335 | 152.419 | 0.5113 | 158.2949 | 32.7615 | 183.6981 | 76.2095
0.48375 | 0.36372 | 152.0262 | 0.0622 | 158.6131 | 32.6269 | 183.9508 | 76.0131
0.48439 | 0.36391 | 152.1824 | -0.1878 | 158.9152 | 32.6153 | 184.2789 | 76.0912
0.48511 | 0.36391 | 152.6782 | 0.1551 | 158.7375 | 32.6714 | 184.1839 | 76.3391
0.48582 | 0.36429 | 152.3115 | 0.1835 | 158.5869 | 32.5432 | 183.9722 | 76.1558
0.48661 | 0.36429 | 152.598 | 0.3404 | 158.5255 | 32.5496 | 183.9585 | 76.299
0.48725 | 0.36447 | 152.885 | 0.0783 | 158.8833 | 32.566 | 184.3641 | 76.4425
0.4879 | 0.36485 | 153.0676 | 0.4294 | 158.593 | 32.5603 | 184.1043 | 76.5338
0.48869 | 0.36485 | 152.988 | 0.5031 | 158.4928 | 32.4889 | 183.9908 | 76.494
0.4894 | 0.36504 | 153.2225 | 0.188 | 158.8861 | 32.4893 | 184.4232 | 76.6113
0.49019 | 0.36541 | 153.5096 | 0.0944 | 159.0754 | 32.4959 | 184.6603 | 76.7548
0.49091 | 0.36541 | 153.7177 | 0.5045 | 158.7346 | 32.4907 | 184.3542 | 76.8588
0.49162 | 0.36579 | 153.7171 | 0.3713 | 158.8676 | 32.4416 | 184.4872 | 76.8586
0.49227 | 0.36597 | 153.5072 | 0.1098 | 159.0592 | 32.3533 | 184.6437 | 76.7536
0.49305 | 0.36635 | 153.4804 | 0.4001 | 158.7599 | 32.2941 | 184.34 | 76.7402
0.49377 | 0.36635 | 153.8716 | 0.2411 | 159.0493 | 32.3277 | 184.6946 | 76.9358
0.49463 | 0.36654 | 154.0798 | 0.4087 | 158.9511 | 32.3131 | 184.6311 | 77.0399
0.4952 | 0.36672 | 154.4976 | 0.1604 | 159.3387 | 32.3618 | 185.0883 | 77.2488
0.49585 | 0.36691 | 154.2092 | 0.6773 | 158.7257 | 32.2579 | 184.4272 | 77.1046
0.49663 | 0.36729 | 154.3655 | 0.556 | 158.8991 | 32.2375 | 184.6266 | 77.1827
0.49728 | 0.36729 | 154.7306 | -0.1143 | 159.6911 | 32.2703 | 185.4795 | 77.3653
0.49799 | 0.36747 | 154.9389 | 0.2834 | 159.3628 | 32.2656 | 185.186 | 77.4695
0.49893 | 0.36785 | 154.8596 | 0.2728 | 159.347 | 32.1867 | 185.1569 | 77.4298
0.4995 | 0.36804 | 154.6498 | 0.1344 | 159.4154 | 32.105 | 185.1904 | 77.3249
0.50021 | 0.36822 | 154.649 | 0.1076 | 159.442 | 32.0572 | 185.2168 | 77.3245
0.50107 | 0.36822 | 155.5106 | 0.5094 | 159.3274 | 32.1784 | 185.2458 | 77.7553
0.50179 | 0.3686 | 155.4578 | 0.3636 | 159.4556 | 32.1199 | 185.3652 | 77.7289
0.50236 | 0.36879 | 155.1695 | 0.1551 | 159.568 | 32.0225 | 185.4296 | 77.5848
0.50322 | 0.36879 | 155.3512 | 0.2481 | 159.5355 | 32.0033 | 185.4274 | 77.6756
0.50394 | 0.36916 | 155.8737 | 0.0576 | 159.9002 | 32.0636 | 185.8791 | 77.9368
0.50473 | 0.36935 | 156.1604 | 0.2544 | 159.799 | 32.0706 | 185.8257 | 78.0802
0.50537 | 0.36954 | 155.9243 | 0.4112 | 159.5635 | 31.9798 | 185.5509 | 77.9622
0.50609 | 0.36972 | 155.9758 | 0.0825 | 159.9093 | 31.9435 | 185.9053 | 77.9879
0.5068 | 0.36991 | 155.975 | 0.1712 | 159.8204 | 31.8966 | 185.8162 | 77.9875
0.50759 | 0.3701 | 156.68 | 0.0768 | 160.1498 | 31.9892 | 186.2631 | 78.34
0.50831 | 0.37029 | 156.4961 | 0.2363 | 159.929 | 31.9051 | 186.0117 | 78.2481
0.50895 | 0.37047 | 156.417 | 0.3442 | 159.7947 | 31.8471 | 185.8642 | 78.2085
0.50959 | 0.37066 | 156.3901 | 0.0979 | 160.032 | 31.8 | 186.0971 | 78.1951
0.51024 | 0.37085 | 156.7816 | 0.1109 | 160.1495 | 31.8378 | 186.2798 | 78.3908
0.51117 | 0.37104 | 157.1204 | 0.4025 | 159.9709 | 31.8464 | 186.1576 | 78.5602
0.51181 | 0.37104 | 156.9363 | 0.2797 | 160.0323 | 31.7677 | 186.1884 | 78.4682
0.51253 | 0.37141 | 157.0142 | -0.0884 | 160.4264 | 31.7374 | 186.5954 | 78.5071
0.51332 | 0.3716 | 157.327 | 0.1964 | 160.2458 | 31.7501 | 186.467 | 78.6635
0.51403 | 0.3716 | 157.1167 | 0.245 | 160.1271 | 31.662 | 186.3133 | 78.5584
0.51475 | 0.37197 | 157.4561 | 0.1981 | 160.2872 | 31.6846 | 186.5298 | 78.728
0.51539 | 0.37216 | 157.3246 | 0.0783 | 160.3631 | 31.6172 | 186.5839 | 78.6623
0.51625 | 0.37216 | 157.4802 | 0.3233 | 160.17 | 31.5939 | 186.4167 | 78.7401
0.51697 | 0.37253 | 157.7672 | 0.1295 | 160.4595 | 31.6061 | 186.754 | 78.8836
0.51769 | 0.37253 | 158.0798 | 0.0708 | 160.6224 | 31.6234 | 186.969 | 79.0399
0.51833 | 0.37291 | 158.1578 | 0.1006 | 160.6186 | 31.5983 | 186.9782 | 79.0789
0.51897 | 0.37291 | 157.6862 | 0.0862 | 160.4758 | 31.4636 | 186.7568 | 78.8431
0.51983 | 0.37328 | 158.2606 | 0.1239 | 160.6295 | 31.5242 | 187.0063 | 79.1303
0.52055 | 0.37347 | 158.4428 | 0.1674 | 160.6468 | 31.5155 | 187.0539 | 79.2214
0.52127 | 0.37347 | 158.4417 | 0.0537 | 160.7601 | 31.4705 | 187.167 | 79.2208
0.52191 | 0.37385 | 158.3628 | 0.353 | 160.4345 | 31.4146 | 186.8283 | 79.1814
0.5227 | 0.37422 | 158.3883 | 0.195 | 160.601 | 31.3707 | 186.999 | 79.1941
0.52341 | 0.37422 | 158.9623 | 0.3458 | 160.6415 | 31.4398 | 187.1353 | 79.4812
0.52413 | 0.37441 | 158.9354 | 0.3653 | 160.6131 | 31.39 | 187.1023 | 79.4677
0.52492 | 0.3746 | 159.0651 | 0.1482 | 160.8734 | 31.3669 | 187.3843 | 79.5326
0.52556 | 0.37497 | 158.8555 | 0.5048 | 160.4469 | 31.2858 | 186.9229 | 79.4278
0.52635 | 0.37497 | 159.168 | 0.2046 | 160.8513 | 31.2988 | 187.3793 | 79.584
0.52707 | 0.37516 | 159.0103 | 0.2103 | 160.793 | 31.2239 | 187.2947 | 79.5051
0.52764 | 0.37535 | 159.245 | 0.2459 | 160.8357 | 31.2348 | 187.3765 | 79.6225
0.52843 | 0.37572 | 159.1397 | 0.0175 | 161.029 | 31.1661 | 187.5523 | 79.5699
0.52914 | 0.37572 | 158.7203 | 0.5677 | 160.339 | 31.0405 | 186.7923 | 79.3601
0.52993 | 0.37591 | 159.2945 | 0.256 | 160.8421 | 31.1048 | 187.3912 | 79.6472
0.53065 | 0.3761 | 159.4244 | 0.158 | 160.9834 | 31.0868 | 187.5541 | 79.7122
0.53136 | 0.37628 | 159.5281 | 0.4441 | 160.7318 | 31.0636 | 187.3198 | 79.764
0.53208 | 0.37666 | 159.1093 | 0.2495 | 160.7868 | 30.939 | 187.305 | 79.5546
0.53279 | 0.37685 | 159.2914 | -0.0084 | 161.1054 | 30.9314 | 187.654 | 79.6457
0.53351 | 0.37685 | 159.9961 | 0.183 | 161.1489 | 31.025 | 187.815 | 79.9981
0.53423 | 0.37703 | 160.2829 | 0.5855 | 160.842 | 31.0375 | 187.5558 | 80.1414
0.53494 | 0.37741 | 160.0732 | 0.0415 | 161.3161 | 30.954 | 187.995 | 80.0366
0.53573 | 0.37741 | 160.2026 | 0.2099 | 161.1909 | 30.932 | 187.8913 | 80.1013
0.53652 | 0.3776 | 160.7245 | 0.3818 | 161.1929 | 30.9856 | 187.9803 | 80.3622
0.53716 | 0.37778 | 161.0113 | 0.2512 | 161.4191 | 31.0024 | 188.2544 | 80.5057
0.53795 | 0.37797 | 161.1411 | 0.328 | 161.3856 | 30.9804 | 188.2424 | 80.5705
0.53859 | 0.37835 | 160.8008 | 0.2939 | 161.3063 | 30.8768 | 188.1064 | 80.4004
0.53938 | 0.37835 | 161.3485 | 0.28 | 161.5027 | 30.9351 | 188.3941 | 80.6742
0.53995 | 0.37872 | 161.322 | 0.3742 | 161.3997 | 30.8961 | 188.2867 | 80.661
0.54081 | 0.37872 | 161.3468 | 0.3573 | 161.4249 | 30.8501 | 188.316 | 80.6734
0.54153 | 0.37891 | 161.5028 | 0.4474 | 161.3868 | 30.8377 | 188.3039 | 80.7514
0.5421 | 0.3791 | 161.11 | 0.4184 | 161.2848 | 30.7292 | 188.1365 | 80.555
0.54296 | 0.37928 | 161.6317 | 0.0562 | 161.8209 | 30.7782 | 188.7596 | 80.8159
0.54368 | 0.37947 | 162.023 | -0.0462 | 162.0538 | 30.8107 | 189.0576 | 81.0115
0.54425 | 0.37966 | 161.7871 | 0.2666 | 161.6623 | 30.7324 | 188.6269 | 80.8936
0.54497 | 0.37985 | 161.6294 | 0.2228 | 161.6536 | 30.6608 | 188.5918 | 80.8147
0.54583 | 0.38022 | 162.1514 | 0.3941 | 161.6563 | 30.7098 | 188.6815 | 81.0757
0.54661 | 0.38022 | 162.8037 | 0.2142 | 162.0536 | 30.7873 | 189.1875 | 81.4018
0.54733 | 0.38041 | 162.6198 | 0.1681 | 162.0384 | 30.711 | 189.1417 | 81.3099
0.54804 | 0.38041 | 162.4095 | -0.0545 | 162.1909 | 30.6299 | 189.2592 | 81.2048
0.54869 | 0.38078 | 162.5659 | 0.4479 | 161.7406 | 30.6222 | 188.835 | 81.283
0.54948 | 0.38097 | 163.1662 | 0.0795 | 162.3091 | 30.6897 | 189.5035 | 81.5831
0.55019 | 0.38097 | 162.8774 | 0.2658 | 162.0266 | 30.5943 | 189.1728 | 81.4387
0.55084 | 0.38135 | 162.9031 | 0.2017 | 162.0992 | 30.5621 | 189.2498 | 81.4516
0.55162 | 0.38172 | 163.0854 | 0.1931 | 162.1686 | 30.5512 | 189.3495 | 81.5427
0.55234 | 0.38172 | 163.6855 | 0.56 | 162.0017 | 30.6225 | 189.2826 | 81.8427
0.55306 | 0.38172 | 163.3968 | 0.1177 | 162.3478 | 30.5276 | 189.5806 | 81.6984
0.5537 | 0.38191 | 163.7358 | 0.3057 | 162.2728 | 30.5542 | 189.5621 | 81.8679
0.55449 | 0.38228 | 163.2908 | 0.315 | 162.1152 | 30.4265 | 189.3303 | 81.6454
0.55521 | 0.38228 | 163.4203 | 0.2675 | 162.2058 | 30.41 | 189.4425 | 81.7101
0.55592 | 0.38247 | 164.099 | 0.0297 | 162.6699 | 30.4957 | 190.0197 | 82.0495
0.55671 | 0.38266 | 164.3856 | 0.0667 | 162.7284 | 30.5043 | 190.126 | 82.1928
0.55742 | 0.38285 | 164.0449 | 0.0836 | 162.5979 | 30.4007 | 189.9387 | 82.0224
0.55814 | 0.38322 | 164.2273 | 0.0005 | 162.7418 | 30.3942 | 190.113 | 82.1136
0.55886 | 0.38322 | 164.0693 | 0.372 | 162.3177 | 30.3248 | 189.6625 | 82.0346
0.55957 | 0.38341 | 164.5912 | 0.3355 | 162.5281 | 30.381 | 189.96 | 82.2956
0.56029 | 0.3836 | 164.4857 | 0.3927 | 162.4358 | 30.3215 | 189.8501 | 82.2429
0.56093 | 0.38378 | 164.3804 | 0.2598 | 162.5336 | 30.2662 | 189.9303 | 82.1902
0.56165 | 0.38378 | 164.5884 | 0.2046 | 162.6581 | 30.2646 | 190.0895 | 82.2942
0.56244 | 0.38416 | 165.1627 | 0.3986 | 162.6555 | 30.3262 | 190.1826 | 82.5813
0.56315 | 0.38435 | 164.8743 | 0.0612 | 162.8968 | 30.2336 | 190.3759 | 82.4372
0.56387 | 0.38435 | 164.9515 | 0.1698 | 162.8139 | 30.2081 | 190.3059 | 82.4758
0.56451 | 0.38472 | 165.0556 | 0.3888 | 162.6296 | 30.1915 | 190.1389 | 82.5278
0.56523 | 0.38472 | 165.3681 | -0.024 | 163.1466 | 30.2091 | 190.7079 | 82.684
0.56602 | 0.38491 | 165.4716 | 0.2183 | 162.9388 | 30.1846 | 190.5174 | 82.7358
0.56673 | 0.3851 | 165.5753 | 0.5391 | 162.6526 | 30.1641 | 190.2485 | 82.7877
0.56745 | 0.38547 | 165.5486 | 0.1963 | 162.9865 | 30.12 | 190.5779 | 82.7743
0.56817 | 0.38547 | 165.4951 | 0.4535 | 162.7114 | 30.0711 | 190.294 | 82.7476
0.56895 | 0.38566 | 166.1475 | 0.5219 | 162.8605 | 30.1465 | 190.5518 | 83.0738
0.5696 | 0.38585 | 165.6763 | 0.4044 | 162.8209 | 30.026 | 190.4337 | 82.8382
0.57038 | 0.38603 | 166.0151 | 0.3084 | 163.0299 | 30.0445 | 190.699 | 83.0075
0.5711 | 0.38641 | 165.8838 | 0.1369 | 163.1576 | 29.9819 | 190.8049 | 82.9419
0.57182 | 0.38641 | 166.5099 | 0.0332 | 163.47 | 30.0561 | 191.2216 | 83.2549
0.57253 | 0.38641 | 166.2735 | 0.1433 | 163.2811 | 29.9747 | 190.9933 | 83.1367
0.57325 | 0.38678 | 166.3252 | 0.1397 | 163.3019 | 29.9454 | 191.0228 | 83.1626
0.57396 | 0.38697 | 166.2982 | -0.05 | 163.4826 | 29.902 | 191.199 | 83.1491
0.57461 | 0.38697 | 165.9835 | 0.0951 | 163.2326 | 29.811 | 190.8965 | 82.9917
0.57533 | 0.38735 | 166.6624 | 0.2522 | 163.3018 | 29.8944 | 191.0789 | 83.3312
0.57611 | 0.38735 | 166.8702 | 0.2584 | 163.3649 | 29.8895 | 191.1766 | 83.4351
0.57683 | 0.38753 | 166.6341 | -0.1756 | 163.7202 | 29.809 | 191.4925 | 83.317
0.57769 | 0.38791 | 166.9469 | 0.1186 | 163.5303 | 29.8191 | 191.3547 | 83.4734
0.5784 | 0.38791 | 167.2854 | 0.3304 | 163.4313 | 29.8414 | 191.3122 | 83.6427
0.57898 | 0.3881 | 167.2325 | 0.0482 | 163.6959 | 29.8015 | 191.5679 | 83.6162
0.57969 | 0.3881 | 167.2835 | 0.0797 | 163.6814 | 29.7727 | 191.562 | 83.6418
0.58034 | 0.38828 | 167.3089 | 0.2904 | 163.4791 | 29.7431 | 191.364 | 83.6545
0.58127 | 0.38885 | 167.5174 | 0.1681 | 163.6709 | 29.7309 | 191.5905 | 83.7587
0.58198 | 0.38885 | 167.9082 | -0.0096 | 163.9789 | 29.7625 | 191.9636 | 83.9541
0.58256 | 0.38885 | 167.8027 | -0.0572 | 163.9913 | 29.7136 | 191.9584 | 83.9013
0.58342 | 0.38903 | 167.7493 | 0.3319 | 163.5844 | 29.6591 | 191.5426 | 83.8746
0.58399 | 0.38941 | 167.9319 | -0.1017 | 164.0789 | 29.6613 | 192.0675 | 83.9659
0.58463 | 0.38941 | 168.1921 | -0.0005 | 164.0644 | 29.6735 | 192.0964 | 84.096
0.58535 | 0.38941 | 168.0341 | 0.315 | 163.6963 | 29.6083 | 191.7019 | 84.017
0.58628 | 0.38978 | 168.1638 | 0.0857 | 163.9688 | 29.5826 | 191.9961 | 84.0819
0.58685 | 0.38978 | 168.189 | 0.1775 | 163.8854 | 29.5573 | 191.9169 | 84.0945
0.58778 | 0.39016 | 168.0312 | 0.0543 | 163.956 | 29.4814 | 191.9612 | 84.0156
0.58843 | 0.39016 | 168.788 | -0.1208 | 164.3834 | 29.5806 | 192.5147 | 84.394
0.58922 | 0.39035 | 168.7086 | 0.1383 | 164.0978 | 29.526 | 192.2159 | 84.3543
0.58993 | 0.39053 | 168.5247 | -0.172 | 164.3468 | 29.457 | 192.4343 | 84.2624
0.59065 | 0.39053 | 168.7326 | 0.2805 | 163.9636 | 29.4564 | 192.0857 | 84.3663
0.59129 | 0.39091 | 169.2809 | 0.1508 | 164.2761 | 29.5189 | 192.4895 | 84.6404
0.59208 | 0.39091 | 169.2534 | 0.1909 | 164.2268 | 29.4736 | 192.4357 | 84.6267
0.5928 | 0.3911 | 169.0696 | -0.0007 | 164.3571 | 29.405 | 192.5354 | 84.5348
0.59344 | 0.39147 | 169.0953 | 0.4085 | 163.9565 | 29.3766 | 192.139 | 84.5476
0.59409 | 0.39147 | 169.068 | 0.2791 | 164.0768 | 29.339 | 192.2548 | 84.534
0.59494 | 0.39166 | 169.6679 | 0.029 | 164.5269 | 29.3992 | 192.8049 | 84.834
0.59545 | 0.39185 | 169.7196 | 0.4558 | 164.1173 | 29.3827 | 192.4039 | 84.8598
0.59616 | 0.39185 | 169.2742 | 0.097 | 164.3276 | 29.2694 | 192.54 | 84.6371
0.59709 | 0.39222 | 169.6913 | 0.0507 | 164.513 | 29.2943 | 192.7949 | 84.8457
0.59781 | 0.39241 | 170.0301 | 0.2873 | 164.3893 | 29.3166 | 192.7277 | 85.0151
0.5986 | 0.39241 | 170.2117 | 0.2776 | 164.4595 | 29.3081 | 192.8281 | 85.1058
0.59931 | 0.39278 | 169.9237 | 0.0305 | 164.6106 | 29.2225 | 192.9312 | 84.9618
0.59996 | 0.39278 | 170.1055 | 0.0382 | 164.6635 | 29.2214 | 193.0144 | 85.0527
0.60074 | 0.39297 | 170.3919 | 0.1547 | 164.6425 | 29.231 | 193.0411 | 85.1959
0.60146 | 0.39297 | 170.5736 | 0.1775 | 164.6803 | 29.2263 | 193.1092 | 85.2868
0.6021 | 0.39316 | 170.8341 | 0.2904 | 164.6542 | 29.2386 | 193.1265 | 85.417
0.60282 | 0.39353 | 170.4154 | 0.0814 | 164.7236 | 29.1314 | 193.1262 | 85.2077
0.60361 | 0.39353 | 170.3095 | 0.0576 | 164.7121 | 29.0741 | 193.0971 | 85.1548
0.60432 | 0.39372 | 171.0925 | 0.4304 | 164.6003 | 29.1721 | 193.1158 | 85.5463
0.60497 | 0.39391 | 170.8043 | 0.3269 | 164.6078 | 29.091 | 193.0752 | 85.4022
0.60568 | 0.3941 | 171.1431 | 0.1959 | 164.8517 | 29.1132 | 193.3755 | 85.5715
0.6064 | 0.39428 | 170.8547 | 0.3549 | 164.5966 | 29.0289 | 193.0724 | 85.4274
0.60719 | 0.39428 | 171.4543 | 0.0374 | 165.1139 | 29.0918 | 193.6897 | 85.7272
0.6079 | 0.39447 | 171.4796 | 0.0684 | 165.0914 | 29.0608 | 193.6713 | 85.7398
0.60855 | 0.39466 | 171.3481 | 0.3737 | 164.7422 | 29.0068 | 193.3003 | 85.6741
0.60941 | 0.39485 | 171.2425 | 0.0559 | 165.0248 | 28.9469 | 193.5652 | 85.6212
0.61012 | 0.39485 | 171.3457 | 0.2689 | 164.8462 | 28.9293 | 193.4039 | 85.6729
0.61084 | 0.39522 | 171.7109 | 0.0661 | 165.1708 | 28.956 | 193.7893 | 85.8555
0.61141 | 0.39522 | 171.1351 | 0.1189 | 164.926 | 28.8311 | 193.4486 | 85.5676
0.61227 | 0.39541 | 171.7349 | 0.2123 | 165.0326 | 28.8903 | 193.6551 | 85.8675
0.61292 | 0.39578 | 171.1858 | -0.1996 | 165.2614 | 28.7668 | 193.7924 | 85.5929
0.61363 | 0.39578 | 171.1062 | 0.2968 | 164.7385 | 28.7189 | 193.2562 | 85.5531
0.61442 | 0.39578 | 171.2616 | 0.1643 | 164.9228 | 28.707 | 193.4664 | 85.6308
0.61514 | 0.39597 | 171.2345 | 0.2157 | 164.8624 | 28.6681 | 193.4015 | 85.6173
0.61585 | 0.39616 | 171.2075 | 0.426 | 164.6431 | 28.6293 | 193.1776 | 85.6037
0.6165 | 0.39653 | 171.3376 | 0.0716 | 165.0408 | 28.6202 | 193.5971 | 85.6688
0.61728 | 0.39653 | 172.1723 | 0.1578 | 165.2329 | 28.7218 | 193.9283 | 86.0862
0.618 | 0.39672 | 172.2498 | -0.0462 | 165.4627 | 28.7005 | 194.171 | 86.1249
0.61872 | 0.39672 | 172.2747 | 0.293 | 165.1318 | 28.6704 | 193.8442 | 86.1373
0.61958 | 0.3971 | 172.718 | -0.148 | 165.7206 | 28.7031 | 194.5069 | 86.359
0.62022 | 0.39728 | 173.0307 | -0.0528 | 165.7296 | 28.7243 | 194.568 | 86.5153
0.62101 | 0.39728 | 172.7419 | 0.3626 | 165.2179 | 28.639 | 194.0083 | 86.371
0.62172 | 0.39747 | 172.7149 | -0.0306 | 165.6021 | 28.6006 | 194.3879 | 86.3574
0.62244 | 0.39766 | 172.8969 | -0.1222 | 165.7544 | 28.5968 | 194.5705 | 86.4484
0.62301 | 0.39766 | 172.922 | 0.1265 | 165.5141 | 28.5739 | 194.3344 | 86.461
0.62387 | 0.39803 | 173.3914 | 0.1676 | 165.6294 | 28.6108 | 194.528 | 86.6957
0.62459 | 0.39803 | 173.8081 | 0.4804 | 165.4555 | 28.6457 | 194.4236 | 86.9041
0.6253 | 0.39841 | 173.5985 | 0.1547 | 165.7114 | 28.5775 | 194.6445 | 86.7993
0.62588 | 0.39841 | 173.4408 | 0.0816 | 165.7319 | 28.5247 | 194.6387 | 86.7204
0.62674 | 0.3986 | 174.1189 | 0.1551 | 165.8844 | 28.5957 | 194.9042 | 87.0594
0.62745 | 0.39878 | 173.6216 | 0.2555 | 165.6183 | 28.4806 | 194.5552 | 86.8108
0.62802 | 0.39878 | 174.1692 | 0.2923 | 165.764 | 28.5436 | 194.7922 | 87.0846
0.62874 | 0.39897 | 173.8809 | 0.0374 | 165.9228 | 28.463 | 194.9029 | 86.9404
0.62967 | 0.39935 | 174.2195 | 0.0699 | 166.0032 | 28.475 | 195.0398 | 87.1098
0.63039 | 0.39935 | 174.6362 | 0.2324 | 165.9796 | 28.5098 | 195.0856 | 87.3181
0.6311 | 0.39953 | 174.6614 | 0.3636 | 165.8568 | 28.4806 | 194.967 | 87.3307
0.63168 | 0.39972 | 174.3473 | 0.3958 | 165.7199 | 28.4029 | 194.7777 | 87.1736
0.63246 | 0.39991 | 174.3201 | 0.524 | 165.5826 | 28.3621 | 194.6359 | 87.16
0.63318 | 0.39991 | 175.0764 | 0.2565 | 166.1022 | 28.452 | 195.2816 | 87.5382
0.63397 | 0.40028 | 174.71 | 0.341 | 165.8956 | 28.3562 | 195.0139 | 87.355
0.63468 | 0.40028 | 174.8132 | 0.5081 | 165.7629 | 28.34 | 194.8984 | 87.4066
0.6354 | 0.40047 | 175.1519 | 0.0069 | 166.377 | 28.362 | 195.5689 | 87.5759
0.63604 | 0.40047 | 174.9156 | 0.239 | 166.0661 | 28.2942 | 195.2187 | 87.4578
0.63683 | 0.40085 | 175.4112 | 0.3554 | 166.1149 | 28.3383 | 195.3501 | 87.7056
0.63755 | 0.40085 | 175.3316 | 0.6958 | 165.748 | 28.2927 | 194.9699 | 87.6658
0.63826 | 0.40103 | 175.3829 | 0.1851 | 166.2758 | 28.2683 | 195.5062 | 87.6914
0.63898 | 0.40122 | 175.4081 | 0.072 | 166.3973 | 28.2398 | 195.6319 | 87.704
0.63948 | 0.40122 | 175.7729 | 0.5044 | 166.0865 | 28.2757 | 195.3819 | 87.8864
0.64048 | 0.4016 | 176.033 | 0.3876 | 166.29 | 28.272 | 195.6288 | 88.0165
0.6412 | 0.4016 | 176.0579 | 0.3804 | 166.3055 | 28.2435 | 195.6484 | 88.0289
0.64184 | 0.40197 | 175.9529 | 0.2298 | 166.4211 | 28.1975 | 195.7465 | 87.9764
0.64256 | 0.40197 | 176.0039 | 0.0365 | 166.6314 | 28.1734 | 195.9653 | 88.0019
0.64335 | 0.40216 | 176.7603 | 0.4995 | 166.4205 | 28.2588 | 195.8806 | 88.3802
0.64406 | 0.40216 | 176.2105 | 0.3048 | 166.4319 | 28.1388 | 195.8003 | 88.1052
0.64478 | 0.40235 | 176.4446 | 0.4585 | 166.3563 | 28.144 | 195.7637 | 88.2223
0.6455 | 0.40253 | 176.4698 | 0.1575 | 166.6657 | 28.1159 | 196.0773 | 88.2349
0.64621 | 0.40253 | 176.782 | 0.5233 | 166.4039 | 28.1335 | 195.8676 | 88.391
0.64693 | 0.40272 | 176.7027 | 0.5437 | 166.3571 | 28.0889 | 195.8075 | 88.3513
0.64757 | 0.40291 | 176.7019 | 0.3929 | 166.5076 | 28.0601 | 195.9579 | 88.3509
0.64829 | 0.4031 | 176.936 | 0.487 | 166.4916 | 28.0653 | 195.9809 | 88.468
0.64908 | 0.40328 | 176.8044 | 0.2752 | 166.6595 | 28.0095 | 196.1269 | 88.4022
0.64979 | 0.40328 | 177.5605 | 0.2853 | 166.9014 | 28.0974 | 196.4949 | 88.7803
0.65044 | 0.40366 | 177.0116 | 0.3784 | 166.6254 | 27.982 | 196.1273 | 88.5058
0.6513 | 0.40366 | 177.5324 | 0.5355 | 166.6419 | 28.0263 | 196.2306 | 88.7662
0.65194 | 0.40385 | 177.2704 | 0.129 | 166.961 | 27.9565 | 196.5061 | 88.6352
0.65273 | 0.40385 | 177.6085 | 0.8687 | 166.334 | 27.9751 | 195.9355 | 88.8043
0.65337 | 0.40422 | 177.6081 | 0.2212 | 166.9814 | 27.9466 | 196.5827 | 88.804
0.65402 | 0.40422 | 177.5547 | 0.2603 | 166.9245 | 27.91 | 196.5169 | 88.7773
0.6548 | 0.40441 | 177.5014 | 0.4172 | 166.7498 | 27.8671 | 196.3334 | 88.7507
0.65552 | 0.4046 | 177.5265 | 0.5081 | 166.6673 | 27.8398 | 196.2551 | 88.7633
0.65624 | 0.4046 | 178.2043 | 0.2862 | 167.1151 | 27.9147 | 196.8159 | 89.1022
0.65702 | 0.40497 | 177.8118 | 0.328 | 166.9425 | 27.8189 | 196.5778 | 88.9059
0.65774 | 0.40497 | 178.0456 | 0.0514 | 167.297 | 27.8243 | 196.9713 | 89.0228
0.65838 | 0.40497 | 177.8094 | 0.5459 | 166.7238 | 27.7595 | 196.3587 | 88.9047
0.6591 | 0.40535 | 178.4356 | 0.3343 | 167.1441 | 27.8261 | 196.8834 | 89.2178
0.65982 | 0.40535 | 178.4082 | 0.1534 | 167.3159 | 27.7908 | 197.0506 | 89.2041
0.6606 | 0.40553 | 178.616 | 0.2627 | 167.2759 | 27.7891 | 197.0452 | 89.308
0.66146 | 0.40572 | 178.2492 | 0.3833 | 167.033 | 27.6951 | 196.7412 | 89.1246
0.66218 | 0.40591 | 178.5355 | 0.329 | 167.1827 | 27.7087 | 196.9387 | 89.2678
0.66268 | 0.40591 | 178.7174 | 0.3391 | 167.2333 | 27.7154 | 197.0195 | 89.3587
0.66361 | 0.4061 | 179.0034 | 0.2193 | 167.4484 | 27.7197 | 197.2823 | 89.5017
0.66433 | 0.4061 | 178.8976 | 0.1598 | 167.4726 | 27.6727 | 197.2889 | 89.4488
0.66497 | 0.40647 | 178.871 | 0.244 | 167.3796 | 27.641 | 197.1914 | 89.4355
0.66562 | 0.40647 | 178.7393 | 0.4227 | 167.157 | 27.5932 | 196.9468 | 89.3696
0.66648 | 0.40666 | 179.4954 | 0.3134 | 167.5183 | 27.6732 | 197.4342 | 89.7477
0.66719 | 0.40684 | 179.0505 | 0.549 | 167.1344 | 27.5742 | 196.9762 | 89.5253
0.66776 | 0.40703 | 179.2587 | 0.1777 | 167.5751 | 27.582 | 197.4516 | 89.6294
0.66862 | 0.40722 | 179.2314 | 0.5146 | 167.2291 | 27.5414 | 197.101 | 89.6157
0.6692 | 0.40722 | 179.8572 | 0.2968 | 167.6555 | 27.6132 | 197.6317 | 89.9286
0.66984 | 0.40741 | 179.5691 | 0.6571 | 167.1992 | 27.5417 | 197.1273 | 89.7845
0.67077 | 0.40741 | 179.7763 | 0.3929 | 167.5324 | 27.5342 | 197.4951 | 89.8881
0.67142 | 0.40759 | 179.8016 | 0.0653 | 167.8685 | 27.511 | 197.8354 | 89.9008
0.67228 | 0.40778 | 180.6099 | -0.0937 | 168.2969 | 27.5983 | 198.3986 | 90.305
0.67299 | 0.40797 | 180.1389 | 0.2843 | 167.7619 | 27.4963 | 197.7851 | 90.0695
0.67371 | 0.40797 | 180.2682 | 0.0059 | 168.0834 | 27.486 | 198.1281 | 90.1341
0.67442 | 0.40816 | 180.0322 | 0.072 | 167.9386 | 27.4201 | 197.944 | 90.0161
0.67514 | 0.40834 | 180.4229 | 0.1859 | 167.955 | 27.4497 | 198.0255 | 90.2115
0.67586 | 0.40853 | 180.3175 | 0.2363 | 167.8694 | 27.4038 | 197.9224 | 90.1588
0.67643 | 0.40872 | 180.2124 | 0.3917 | 167.679 | 27.364 | 197.7144 | 90.1062
0.67722 | 0.40872 | 180.5765 | 0.3216 | 167.8705 | 27.3866 | 197.9666 | 90.2883
0.67793 | 0.40891 | 180.3144 | 0.1823 | 167.9224 | 27.3172 | 197.9748 | 90.1572
0.6785 | 0.40891 | 180.4962 | 0.5481 | 167.6172 | 27.321 | 197.6999 | 90.2481
0.67944 | 0.40928 | 180.9913 | 0.1306 | 168.1997 | 27.3574 | 198.365 | 90.4957
0.68015 | 0.40928 | 180.8595 | 0.2067 | 168.0797 | 27.3079 | 198.2229 | 90.4297
0.68087 | 0.40947 | 181.0152 | 0.1251 | 168.2132 | 27.3019 | 198.3824 | 90.5076
0.68158 | 0.40966 | 181.1709 | 0.2567 | 168.1335 | 27.296 | 198.3286 | 90.5854
0.6823 | 0.40984 | 181.3005 | 0.3665 | 168.0669 | 27.286 | 198.2836 | 90.6502
0.68309 | 0.40984 | 181.2729 | 0.2103 | 168.2139 | 27.2496 | 198.4261 | 90.6365
0.6838 | 0.41003 | 181.272 | 0.4976 | 167.9263 | 27.2202 | 198.1383 | 90.636
0.68452 | 0.41003 | 181.6885 | 0.2834 | 168.2793 | 27.2534 | 198.5607 | 90.8442
0.68516 | 0.41022 | 181.7137 | 0.129 | 168.4421 | 27.2309 | 198.7278 | 90.8569
0.68595 | 0.41041 | 181.6343 | 0.0115 | 168.5332 | 27.1869 | 198.8055 | 90.8171
0.68667 | 0.41059 | 181.4767 | 0.4967 | 167.9954 | 27.1343 | 198.2415 | 90.7383
0.68738 | 0.41078 | 181.7368 | -0.0471 | 168.6259 | 27.1441 | 198.9154 | 90.8684
0.68796 | 0.41078 | 181.8663 | 0.3084 | 168.3136 | 27.1402 | 198.6247 | 90.9332
0.68867 | 0.41078 | 181.9172 | 0.1945 | 168.4445 | 27.1189 | 198.764 | 90.9586
0.68953 | 0.41116 | 182.073 | 0.2454 | 168.4455 | 27.1074 | 198.791 | 91.0365
0.69018 | 0.41116 | 182.0979 | 0.1869 | 168.5123 | 27.0851 | 198.862 | 91.049
0.69089 | 0.41153 | 182.4106 | 0.0095 | 168.7939 | 27.1028 | 199.1957 | 91.2053
0.69161 | 0.41153 | 182.4877 | -0.0761 | 168.9052 | 27.0854 | 199.3198 | 91.2438
0.6924 | 0.41153 | 182.4601 | 0.0562 | 168.7637 | 27.0497 | 199.1737 | 91.23
0.69318 | 0.41172 | 182.6679 | 0.0343 | 168.8549 | 27.0489 | 199.2995 | 91.3339
0.69383 | 0.41191 | 182.432 | -0.0185 | 168.8291 | 26.9883 | 199.2344 | 91.216
0.69447 | 0.41191 | 182.5875 | 0.3528 | 168.5096 | 26.9856 | 198.9409 | 91.2938
0.69519 | 0.41191 | 182.6123 | 0.4108 | 168.4599 | 26.9607 | 198.8953 | 91.3062
0.69605 | 0.41228 | 182.3764 | 0.2891 | 168.5029 | 26.8918 | 198.899 | 91.1882
0.69676 | 0.41247 | 182.7671 | 0.147 | 168.7753 | 26.921 | 199.2365 | 91.3836
0.69748 | 0.41247 | 183.4707 | 0.0634 | 169.0934 | 26.9961 | 199.6719 | 91.7354
0.69805 | 0.41247 | 182.9475 | 0.1806 | 168.8018 | 26.8965 | 199.293 | 91.4737
0.69884 | 0.41266 | 183.2336 | 0.2704 | 168.8074 | 26.9074 | 199.3463 | 91.6168
0.69963 | 0.41303 | 183.2328 | 0.0084 | 169.0691 | 26.8762 | 199.6079 | 91.6164
0.70034 | 0.41303 | 183.3098 | 0.1225 | 168.9807 | 26.8593 | 199.5323 | 91.6549
0.70106 | 0.41303 | 183.4913 | 0.3372 | 168.8265 | 26.8577 | 199.4083 | 91.7456
0.7017 | 0.41322 | 183.4382 | 0.1628 | 168.9832 | 26.8247 | 199.5562 | 91.7191
0.70249 | 0.41322 | 183.5934 | 0.2082 | 168.9895 | 26.8165 | 199.5884 | 91.7967
0.70335 | 0.41359 | 183.6186 | 0.0883 | 169.1178 | 26.7866 | 199.7209 | 91.8093
0.70407 | 0.41359 | 183.8523 | 0.1504 | 169.1336 | 26.7927 | 199.7756 | 91.9261
0.70457 | 0.41378 | 183.5645 | 0.2507 | 168.9374 | 26.7312 | 199.5314 | 91.7822
0.70528 | 0.41397 | 183.6679 | 0.0716 | 169.1509 | 26.7184 | 199.7623 | 91.834
0.70614 | 0.41397 | 183.6141 | 0.4625 | 168.7421 | 26.6773 | 199.3445 | 91.8071
0.70693 | 0.41397 | 184.2915 | 0.4503 | 168.9801 | 26.7451 | 199.6953 | 92.1457
0.70765 | 0.41434 | 184.0037 | -0.0637 | 169.3982 | 26.6756 | 200.0654 | 92.0018
0.70829 | 0.41434 | 183.7414 | 0.1815 | 169.0655 | 26.6128 | 199.6891 | 91.8707
0.70901 | 0.41453 | 183.7665 | 0.0557 | 169.1997 | 26.5888 | 199.8275 | 91.8833
0.70979 | 0.41453 | 184.4438 | 0.2805 | 169.2007 | 26.6564 | 199.9413 | 92.2219
0.71037 | 0.41453 | 183.8684 | 0.2459 | 169.0435 | 26.5513 | 199.6882 | 91.9342
0.71123 | 0.41491 | 184.0503 | -0.0913 | 169.4413 | 26.5447 | 200.1163 | 92.0251
0.7118 | 0.41491 | 183.9187 | 0.0711 | 169.235 | 26.5038 | 199.8881 | 91.9593
0.71266 | 0.41509 | 184.805 | -0.073 | 169.6746 | 26.5986 | 200.4754 | 92.4025
0.71337 | 0.41509 | 184.4904 | 0.2063 | 169.2904 | 26.526 | 200.0388 | 92.2452
0.71416 | 0.41528 | 184.9331 | -0.0166 | 169.6609 | 26.5595 | 200.4831 | 92.4666
0.71488 | 0.41547 | 184.8016 | 0.1438 | 169.4566 | 26.5134 | 200.2569 | 92.4008
0.71552 | 0.41566 | 184.5658 | 0.153 | 169.3688 | 26.4552 | 200.1298 | 92.2829
0.71624 | 0.41566 | 185.3998 | -0.0274 | 169.8272 | 26.5474 | 200.7272 | 92.6999
0.71703 | 0.41566 | 185.555 | 0.1547 | 169.6969 | 26.5397 | 200.6227 | 92.7775
0.71774 | 0.41584 | 185.5018 | 0.1105 | 169.7233 | 26.505 | 200.6403 | 92.7509
0.71846 | 0.41584 | 185.1872 | 0.144 | 169.5854 | 26.433 | 200.4499 | 92.5936
0.7191 | 0.41622 | 185.7349 | 0.1869 | 169.7246 | 26.4868 | 200.6805 | 92.8675
0.71989 | 0.41622 | 185.6029 | 0.0422 | 169.8253 | 26.4383 | 200.7592 | 92.8015
0.72039 | 0.41641 | 185.3152 | -0.1638 | 169.9354 | 26.3785 | 200.8213 | 92.6576
0.72125 | 0.41641 | 185.7051 | 0.1191 | 169.7825 | 26.4017 | 200.7334 | 92.8526
0.72204 | 0.41678 | 185.8349 | -0.0627 | 170.0076 | 26.3906 | 200.98 | 92.9174
0.72275 | 0.41678 | 186.2512 | 0.1897 | 169.8939 | 26.4229 | 200.9358 | 93.1256
0.7234 | 0.41678 | 186.1456 | 0.0761 | 169.9723 | 26.3838 | 200.9966 | 93.0728
0.72426 | 0.41697 | 186.1182 | 0.219 | 169.8203 | 26.3478 | 200.84 | 93.0591
0.7249 | 0.41697 | 186.2736 | 0.2766 | 169.8145 | 26.3458 | 200.8601 | 93.1368
0.72562 | 0.41716 | 186.2726 | 0.4035 | 169.6873 | 26.319 | 200.7327 | 93.1363
0.72641 | 0.41734 | 186.7936 | 0.166 | 170.0984 | 26.3633 | 201.2307 | 93.3968
0.72705 | 0.41734 | 186.453 | -0.0171 | 170.168 | 26.2913 | 201.2435 | 93.2265
0.72777 | 0.41772 | 186.7134 | -0.1055 | 170.3432 | 26.3015 | 201.4621 | 93.3567
0.72841 | 0.41772 | 186.6339 | 0.0825 | 170.1287 | 26.2664 | 201.2343 | 93.3169
0.72913 | 0.41772 | 186.9197 | 0.0576 | 170.2489 | 26.2802 | 201.4021 | 93.4598
0.72991 | 0.41791 | 187.1535 | 0.1145 | 170.2699 | 26.2839 | 201.4621 | 93.5767
0.7307 | 0.41791 | 186.8126 | 0.2512 | 170.0196 | 26.2071 | 201.155 | 93.4063
0.73142 | 0.41828 | 187.334 | 0.0144 | 170.4302 | 26.2539 | 201.6525 | 93.667
0.73206 | 0.41828 | 187.5677 | -0.0044 | 170.5269 | 26.2629 | 201.7882 | 93.7839
0.73278 | 0.41828 | 187.3837 | -0.0308 | 170.4919 | 26.2109 | 201.7225 | 93.6918
0.73357 | 0.41847 | 187.4869 | -0.172 | 170.6675 | 26.1965 | 201.9154 | 93.7435
0.73421 | 0.41847 | 187.2247 | 0.2394 | 170.1687 | 26.1363 | 201.3729 | 93.6124
0.73493 | 0.41866 | 187.9023 | 0.414 | 170.22 | 26.2047 | 201.5371 | 93.9512
0.73564 | 0.41866 | 187.901 | 0.1542 | 170.4794 | 26.1784 | 201.7962 | 93.9505
0.7365 | 0.41884 | 187.9519 | 0.3571 | 170.2934 | 26.1542 | 201.6188 | 93.976
0.73722 | 0.41903 | 187.6116 | -0.0563 | 170.5934 | 26.0809 | 201.862 | 93.8058
0.73786 | 0.41903 | 188.2368 | 0.392 | 170.3535 | 26.1443 | 201.7263 | 94.1184
0.73858 | 0.41922 | 188.027 | -0.0259 | 170.7015 | 26.0893 | 202.0393 | 94.0135
0.73922 | 0.41941 | 188.0261 | 0.1133 | 170.562 | 26.0659 | 201.8997 | 94.0131
0.74001 | 0.41959 | 187.9206 | 0.0456 | 170.5945 | 26.0229 | 201.9146 | 93.9603
0.74073 | 0.41959 | 187.8931 | 0.3302 | 170.3007 | 25.9933 | 201.6163 | 93.9466
0.74151 | 0.41959 | 188.8573 | -0.0014 | 170.9537 | 26.0982 | 202.43 | 94.4287
0.74223 | 0.41997 | 188.4913 | 0.1647 | 170.6656 | 26.0219 | 202.0808 | 94.2456
0.74288 | 0.41997 | 188.5423 | 0.0332 | 170.8141 | 26.0058 | 202.2378 | 94.2711
0.74366 | 0.42016 | 188.4367 | 0.1213 | 170.6908 | 25.9631 | 202.097 | 94.2184
0.74431 | 0.42016 | 189.1663 | 0.5555 | 170.4998 | 26.0404 | 202.0275 | 94.5831
0.74524 | 0.42016 | 189.1384 | 0.2185 | 170.8275 | 26.0033 | 202.3506 | 94.5692
0.74595 | 0.42034 | 189.0069 | 0.1556 | 170.8466 | 25.9597 | 202.3478 | 94.5035
0.74653 | 0.42053 | 188.7191 | 0.3206 | 170.5857 | 25.8998 | 202.0388 | 94.3595
0.74717 | 0.42053 | 188.5091 | 0.2113 | 170.625 | 25.8481 | 202.0431 | 94.2545
0.74803 | 0.42053 | 189.6036 | 0.0307 | 171.1704 | 25.9676 | 202.771 | 94.8018
0.74867 | 0.42091 | 189.1594 | 0.1737 | 170.8793 | 25.8839 | 202.4059 | 94.5797
0.74946 | 0.42091 | 188.8969 | 0.5175 | 170.448 | 25.8202 | 201.9308 | 94.4484
0.75025 | 0.42091 | 188.9998 | 0.2243 | 170.7755 | 25.8065 | 202.2755 | 94.4999
0.75097 | 0.42109 | 189.6512 | 0.2586 | 170.9584 | 25.8701 | 202.5669 | 94.8256
0.75154 | 0.42128 | 189.2068 | 0.3773 | 170.6915 | 25.7894 | 202.226 | 94.6034
0.7524 | 0.42128 | 189.7271 | 0.2565 | 170.9858 | 25.83 | 202.607 | 94.8636
0.75297 | 0.42166 | 189.3353 | 0.0581 | 171.0536 | 25.7567 | 202.6094 | 94.6676
0.75383 | 0.42166 | 189.9339 | 0.2497 | 171.0615 | 25.8079 | 202.7171 | 94.9669
0.75455 | 0.42166 | 189.9847 | 0.1873 | 171.1408 | 25.7897 | 202.805 | 94.9924
0.75526 | 0.42184 | 189.9054 | 0.0396 | 171.2621 | 25.7539 | 202.913 | 94.9527
0.75598 | 0.42184 | 189.7214 | 0.4496 | 170.7908 | 25.704 | 202.411 | 94.8607
0.75669 | 0.42203 | 190.5293 | 0.0518 | 171.4579 | 25.7885 | 203.2128 | 95.2647
0.75748 | 0.42222 | 190.3455 | 0.2776 | 171.1708 | 25.7362 | 202.8951 | 95.1728
0.75813 | 0.42222 | 190.3443 | 0.043 | 171.405 | 25.7136 | 203.129 | 95.1721
0.75891 | 0.42241 | 190.4997 | -0.0605 | 171.5603 | 25.7072 | 203.3102 | 95.2498
0.75956 | 0.42241 | 190.2636 | 0.1705 | 171.2506 | 25.6531 | 202.9612 | 95.1318
0.76013 | 0.42241 | 190.5235 | 0.4964 | 171.0113 | 25.6683 | 202.7652 | 95.2617
0.76099 | 0.42278 | 190.5486 | 0.2394 | 171.2767 | 25.642 | 203.0348 | 95.2743
0.76171 | 0.42278 | 190.5211 | 0.1114 | 171.3955 | 25.6137 | 203.1491 | 95.2606
0.76249 | 0.42297 | 190.52 | 0.0711 | 171.4355 | 25.5864 | 203.1888 | 95.26
0.76321 | 0.42297 | 191.1188 | -0.0483 | 171.7545 | 25.6422 | 203.6076 | 95.5594
0.76385 | 0.42297 | 190.8827 | 0.0482 | 171.5793 | 25.5884 | 203.3931 | 95.4414
0.76443 | 0.42297 | 190.6729 | 0.2593 | 171.2982 | 25.5407 | 203.077 | 95.3364
0.76536 | 0.42334 | 190.8544 | 0.0067 | 171.6113 | 25.5332 | 203.4204 | 95.4272
0.76615 | 0.42334 | 191.0356 | -0.0176 | 171.696 | 25.5305 | 203.5353 | 95.5178
0.76686 | 0.42334 | 191.53 | -0.0581 | 171.9013 | 25.5721 | 203.823 | 95.765
0.76743 | 0.42372 | 190.8251 | 0.3924 | 171.2159 | 25.4586 | 203.02 | 95.4125
0.76829 | 0.42372 | 191.6062 | 0.0396 | 171.829 | 25.5335 | 203.7634 | 95.8031
0.76901 | 0.42372 | 191.4483 | 0.1325 | 171.6835 | 25.4881 | 203.5915 | 95.7241
0.76973 | 0.42391 | 191.7082 | -0.0483 | 171.9509 | 25.4984 | 203.9023 | 95.8541
0.77037 | 0.42391 | 191.707 | 0.0776 | 171.8246 | 25.4764 | 203.7758 | 95.8535
0.77109 | 0.42391 | 191.7839 | 0.1256 | 171.8023 | 25.4624 | 203.7662 | 95.8919
0.77187 | 0.42409 | 191.9132 | 0.2459 | 171.7251 | 25.453 | 203.7106 | 95.9566
0.77252 | 0.42428 | 191.834 | 0.1645 | 171.7801 | 25.4208 | 203.7524 | 95.917
0.77331 | 0.42428 | 192.3282 | 0.2142 | 171.8951 | 25.4597 | 203.9498 | 96.1641
0.77395 | 0.42447 | 192.1708 | -0.0176 | 172.0744 | 25.4172 | 204.1029 | 96.0854
0.77474 | 0.42447 | 192.1954 | 0.3496 | 171.7154 | 25.394 | 203.748 | 96.0977
0.77538 | 0.42466 | 192.2988 | 0.1181 | 171.9814 | 25.386 | 204.0312 | 96.1494
0.77617 | 0.42466 | 192.3495 | 0.2296 | 171.8868 | 25.3664 | 203.945 | 96.1747
0.77689 | 0.42466 | 192.5307 | 0.2913 | 171.8855 | 25.3663 | 203.974 | 96.2654
0.7776 | 0.42503 | 192.1387 | 0.1851 | 171.861 | 25.2908 | 203.8842 | 96.0694
0.77832 | 0.42503 | 192.3461 | 0.0005 | 172.1148 | 25.2943 | 204.1724 | 96.173
0.77911 | 0.42522 | 192.4232 | -0.1816 | 172.3226 | 25.2783 | 204.3931 | 96.2116
0.77982 | 0.42522 | 192.8392 | 0.1873 | 172.0923 | 25.3091 | 204.2322 | 96.4196
0.78039 | 0.42522 | 192.4468 | 0.0768 | 172.072 | 25.2387 | 204.1465 | 96.2234
0.78125 | 0.42541 | 192.7064 | 0.1775 | 172.0579 | 25.2442 | 204.1756 | 96.3532
0.7819 | 0.42541 | 192.7051 | 0.0389 | 172.196 | 25.2228 | 204.3136 | 96.3526
0.78269 | 0.42559 | 193.1214 | 0.2257 | 172.148 | 25.2512 | 204.3349 | 96.5607
0.78333 | 0.42578 | 192.8596 | 0.3043 | 171.9821 | 25.1958 | 204.1254 | 96.4298
0.78412 | 0.42578 | 193.119 | 0.2539 | 172.119 | 25.2038 | 204.3055 | 96.5595
0.78476 | 0.42597 | 192.9093 | 0.0351 | 172.2679 | 25.1553 | 204.4195 | 96.4547
0.78555 | 0.42597 | 193.4557 | 0.0507 | 172.4344 | 25.2006 | 204.6771 | 96.7279
0.78612 | 0.42597 | 193.298 | 0.2812 | 172.1514 | 25.1613 | 204.3677 | 96.649
0.78698 | 0.42634 | 193.2971 | 0.2151 | 172.2172 | 25.1331 | 204.4334 | 96.6486
0.78777 | 0.42634 | 193.6608 | 0.0595 | 172.494 | 25.1546 | 204.7708 | 96.8304
0.78856 | 0.42653 | 193.2422 | 0.0797 | 172.3343 | 25.0746 | 204.5413 | 96.6211
0.78913 | 0.42653 | 193.7107 | 0.1028 | 172.4673 | 25.1167 | 204.7525 | 96.8554
0.78977 | 0.42653 | 193.3181 | 0.1258 | 172.3135 | 25.0449 | 204.5332 | 96.6591
0.79071 | 0.42672 | 193.4993 | 0.0144 | 172.4853 | 25.0382 | 204.7351 | 96.7496
0.79142 | 0.42672 | 193.4979 | 0.3316 | 172.1676 | 25.0149 | 204.4172 | 96.7489
0.79214 | 0.42691 | 193.6534 | -0.0517 | 172.6027 | 25.0118 | 204.8783 | 96.8267
0.79271 | 0.42709 | 193.3657 | -0.1537 | 172.6088 | 24.9562 | 204.8364 | 96.6828
0.79343 | 0.42709 | 193.1034 | 0.1643 | 172.2034 | 24.8994 | 204.3873 | 96.5517
0.79407 | 0.42728 | 192.946 | 0.0699 | 172.2453 | 24.8585 | 204.403 | 96.473
0.79486 | 0.42728 | 193.3358 | 0.1619 | 172.2833 | 24.8834 | 204.5059 | 96.6679
0.79572 | 0.42747 | 193.4649 | 0.1964 | 172.2918 | 24.8726 | 204.5359 | 96.7324
0.79643 | 0.42747 | 193.7765 | -0.2586 | 172.8507 | 24.8897 | 205.1468 | 96.8883
0.79701 | 0.42747 | 193.9319 | 0.2228 | 172.4211 | 24.8913 | 204.7431 | 96.966
0.79794 | 0.42784 | 194.1395 | -0.2784 | 172.9915 | 24.8883 | 205.3481 | 97.0698
0.79865 | 0.42784 | 194.8164 | 0.0345 | 172.9042 | 24.9521 | 205.3736 | 97.4082
0.79937 | 0.42784 | 194.3454 | 0.2987 | 172.483 | 24.869 | 204.8739 | 97.1727
0.80009 | 0.42822 | 194.5535 | -0.3891 | 173.2402 | 24.8728 | 205.6657 | 97.2767
0.80059 | 0.42822 | 194.2133 | -0.0545 | 172.7922 | 24.8135 | 205.1611 | 97.1067
0.80145 | 0.42822 | 195.0464 | 0.0247 | 172.9907 | 24.8926 | 205.4984 | 97.5232
0.80223 | 0.42822 | 195.2014 | 0.1575 | 172.9095 | 24.8873 | 205.4431 | 97.6007
0.80295 | 0.42841 | 195.1482 | 0.0134 | 173.0359 | 24.8579 | 205.5606 | 97.5741
0.80367 | 0.42841 | 194.8077 | 0.2791 | 172.6567 | 24.7919 | 205.1246 | 97.4038
0.80417 | 0.42859 | 194.7549 | 0.202 | 172.7162 | 24.7694 | 205.1753 | 97.3774
0.80503 | 0.42859 | 195.5618 | 0.2113 | 172.9759 | 24.8448 | 205.5695 | 97.7809
0.80581 | 0.42859 | 195.2994 | 0.2343 | 172.8654 | 24.7867 | 205.4153 | 97.6497
0.80639 | 0.42878 | 195.1161 | 0.3324 | 172.7062 | 24.7455 | 205.2255 | 97.558
0.80703 | 0.42878 | 195.4278 | 0.1724 | 172.9701 | 24.7648 | 205.5414 | 97.7139
0.80789 | 0.42916 | 195.792 | 0.059 | 173.2049 | 24.7839 | 205.8369 | 97.896
0.80875 | 0.42916 | 195.8425 | 0.1121 | 173.1686 | 24.7634 | 205.8091 | 97.9213
0.80947 | 0.42916 | 195.4759 | 0.1465 | 173.012 | 24.6947 | 205.5914 | 97.738
0.81011 | 0.42934 | 195.6315 | 0.1489 | 173.0615 | 24.6943 | 205.6668 | 97.8158
0.8109 | 0.42934 | 195.8908 | 0.1854 | 173.1114 | 24.7024 | 205.7599 | 97.9454
0.81161 | 0.42934 | 196.385 | 0.3425 | 173.1191 | 24.7424 | 205.8499 | 98.1925
0.81233 | 0.42972 | 196.1496 | 0.1076 | 173.2755 | 24.6905 | 205.9671 | 98.0748
0.81297 | 0.42972 | 196.1744 | 0.1156 | 173.2758 | 24.6736 | 205.9715 | 98.0872
0.81376 | 0.42991 | 196.1471 | 0.1344 | 173.2479 | 24.6458 | 205.939 | 98.0735
0.81448 | 0.42991 | 196.4587 | 0.3035 | 173.1826 | 24.6627 | 205.9257 | 98.2293
0.81519 | 0.42991 | 196.6138 | 0.2618 | 173.276 | 24.66 | 206.045 | 98.3069
0.81584 | 0.43009 | 196.7172 | 0.0189 | 173.5534 | 24.6531 | 206.3396 | 98.3586
0.81655 | 0.43009 | 196.4028 | 0.0482 | 173.4193 | 24.5916 | 206.1531 | 98.2014
0.81734 | 0.43009 | 196.4795 | 0.1393 | 173.3538 | 24.577 | 206.1003 | 98.2397
0.81799 | 0.43047 | 197.1049 | -0.1208 | 173.8223 | 24.6354 | 206.6732 | 98.5525
0.81877 | 0.43047 | 196.8947 | 0.1737 | 173.4578 | 24.5849 | 206.2735 | 98.4473
0.81956 | 0.43047 | 197.0757 | 0.4851 | 173.2067 | 24.5833 | 206.0526 | 98.5378
0.82028 | 0.43066 | 196.866 | 0.1575 | 173.4644 | 24.5353 | 206.2754 | 98.433
0.82092 | 0.43066 | 197.5689 | 0.1028 | 173.7534 | 24.6031 | 206.6816 | 98.7845
0.82164 | 0.43066 | 197.2806 | 0.3908 | 173.3693 | 24.5453 | 206.2494 | 98.6403
0.82243 | 0.43084 | 197.5141 | 0.1897 | 173.6482 | 24.5503 | 206.5673 | 98.7571
0.82314 | 0.43103 | 197.1219 | 0.3274 | 173.3798 | 24.4798 | 206.2334 | 98.5609
0.82379 | 0.43103 | 197.1467 | 0.3458 | 173.3697 | 24.4633 | 206.2274 | 98.5733
0.82443 | 0.43122 | 197.4066 | 0.4119 | 173.3902 | 24.476 | 206.2913 | 98.7033
0.82529 | 0.43122 | 197.4831 | 0.0867 | 173.7409 | 24.4595 | 206.6547 | 98.7415
0.82601 | 0.43141 | 197.6124 | 0.4313 | 173.4394 | 24.4538 | 206.3748 | 98.8062
0.82665 | 0.43141 | 197.4025 | 0.1067 | 173.694 | 24.4084 | 206.5945 | 98.7013
0.82729 | 0.43141 | 197.7142 | -0.1355 | 174.0401 | 24.4274 | 206.9925 | 98.8571
0.82815 | 0.43159 | 198.0519 | 0.1515 | 173.8657 | 24.4432 | 206.8743 | 99.0259
0.82887 | 0.43159 | 197.894 | 0.0913 | 173.8733 | 24.4022 | 206.8556 | 98.947
0.82973 | 0.43178 | 198.1013 | 0.1811 | 173.8526 | 24.4019 | 206.8694 | 99.0506
0.8303 | 0.43178 | 198.4131 | 0.182 | 173.9556 | 24.423 | 207.0244 | 99.2065
0.83102 | 0.43178 | 198.2813 | 0.2744 | 173.8193 | 24.3853 | 206.8661 | 99.1406
0.83188 | 0.43197 | 198.1756 | 0.2497 | 173.8087 | 24.3466 | 206.838 | 99.0878
0.83259 | 0.43197 | 198.4089 | 0.2663 | 173.8699 | 24.3539 | 206.938 | 99.2044
0.83331 | 0.43216 | 198.5382 | 0.0351 | 174.1442 | 24.3484 | 207.2339 | 99.2691
0.83388 | 0.43216 | 198.3545 | 0.1835 | 173.9346 | 24.3088 | 206.9937 | 99.1773
0.83474 | 0.43216 | 198.431 | 0.2094 | 173.9342 | 24.2926 | 207.006 | 99.2155
0.83539 | 0.43234 | 198.2476 | 0.2113 | 173.8711 | 24.251 | 206.9124 | 99.1238
0.83603 | 0.43234 | 198.142 | 0.1835 | 173.8637 | 24.219 | 206.8874 | 99.071
0.83667 | 0.43272 | 198.35 | -0.1433 | 174.2599 | 24.2254 | 207.3182 | 99.175
0.83761 | 0.43272 | 198.7133 | -0.1451 | 174.3828 | 24.2422 | 207.5016 | 99.3566
0.83832 | 0.43272 | 198.5032 | 0.1299 | 174.0377 | 24.1954 | 207.1216 | 99.2516
0.83889 | 0.43291 | 198.6068 | 0.0172 | 174.185 | 24.1912 | 207.2861 | 99.3034
0.83975 | 0.43291 | 199.0223 | -0.0127 | 174.3534 | 24.2164 | 207.5237 | 99.5111
0.84033 | 0.43291 | 199.1515 | -0.1667 | 174.5504 | 24.2153 | 207.7424 | 99.5758
0.84126 | 0.43291 | 199.1496 | 0.0329 | 174.3502 | 24.1877 | 207.5418 | 99.5748
0.8419 | 0.43328 | 199.0187 | 0.0136 | 174.3259 | 24.1529 | 207.4957 | 99.5094
0.84269 | 0.43328 | 198.8867 | -0.0137 | 174.3092 | 24.1138 | 207.457 | 99.4434
0.8434 | 0.43328 | 199.2765 | 0.3026 | 174.1228 | 24.1401 | 207.3355 | 99.6382
0.84405 | 0.43347 | 199.1191 | -0.2239 | 174.5968 | 24.1023 | 207.7833 | 99.5595
0.84462 | 0.43347 | 199.2483 | -0.0816 | 174.4976 | 24.1012 | 207.7057 | 99.6242
0.84555 | 0.43347 | 199.3768 | 0.081 | 174.3778 | 24.0896 | 207.6073 | 99.6884
0.84627 | 0.43347 | 199.6883 | 0.3016 | 174.2611 | 24.1064 | 207.5424 | 99.8441
0.84691 | 0.43366 | 199.7656 | 0.1715 | 174.4169 | 24.097 | 207.7112 | 99.8828
0.84763 | 0.43366 | 199.7902 | 0.2209 | 174.3757 | 24.0792 | 207.6741 | 99.8951
0.84835 | 0.43403 | 199.5549 | 0.2651 | 174.2531 | 24.0301 | 207.5122 | 99.7774
0.84906 | 0.43403 | 199.9185 | 0.4059 | 174.2335 | 24.0531 | 207.5532 | 99.9592
0.84963 | 0.43403 | 199.7869 | 0.2368 | 174.3587 | 24.0207 | 207.6566 | 99.8935
0.85064 | 0.43422 | 199.9678 | -0.0287 | 174.6845 | 24.0136 | 208.0125 | 99.9839
0.85135 | 0.43422 | 199.7578 | 0.0033 | 174.5825 | 23.9677 | 207.8755 | 99.8789
0.852 | 0.43422 | 199.9129 | 0.0994 | 174.5381 | 23.9678 | 207.857 | 99.9565
0.85264 | 0.43422 | 200.1724 | 0.2577 | 174.4663 | 23.9804 | 207.8284 | 100.0862
0.85336 | 0.43459 | 200.3803 | 0.1397 | 174.6536 | 23.9847 | 208.0503 | 100.1901
0.85415 | 0.43459 | 200.3265 | 0.1875 | 174.5879 | 23.9557 | 207.9757 | 100.1633
0.85493 | 0.43459 | 200.1946 | 0.2759 | 174.4555 | 23.9174 | 207.8213 | 100.0973
0.85565 | 0.43459 | 200.5842 | 0.2613 | 174.6 | 23.9435 | 208.0307 | 100.2921
0.85622 | 0.43478 | 200.2445 | 0.1724 | 174.5757 | 23.8866 | 207.9497 | 100.1222
0.85701 | 0.43478 | 200.634 | 0.1775 | 174.7004 | 23.9106 | 208.1394 | 100.317
0.85773 | 0.43478 | 200.45 | 0.2467 | 174.5699 | 23.8684 | 207.9782 | 100.225
0.85844 | 0.43516 | 200.4754 | 0.1037 | 174.7213 | 23.8511 | 208.1339 | 100.2377
0.85923 | 0.43516 | 201.2039 | 0.0833 | 174.9846 | 23.9153 | 208.5185 | 100.6019
0.8598 | 0.43516 | 200.7595 | 0.34 | 174.5797 | 23.8463 | 208.0396 | 100.3797
0.86066 | 0.43534 | 200.9145 | 0.0639 | 174.9075 | 23.8403 | 208.3933 | 100.4573
0.86145 | 0.43534 | 200.8087 | 0.252 | 174.6841 | 23.8056 | 208.1522 | 100.4043
0.86216 | 0.43534 | 201.5633 | 0.1844 | 175.0033 | 23.8747 | 208.5971 | 100.7816
0.86288 | 0.43534 | 201.5358 | 0.2034 | 174.9751 | 23.8512 | 208.5644 | 100.7679
0.86345 | 0.43534 | 201.2217 | 0.4909 | 174.5829 | 23.798 | 208.1199 | 100.6109
0.86431 | 0.43572 | 201.2208 | 0.0021 | 175.0714 | 23.7737 | 208.6082 | 100.6104
0.86503 | 0.43572 | 201.8972 | 0.1969 | 175.1021 | 23.8334 | 208.7516 | 100.9486
0.86574 | 0.43572 | 201.8436 | 0.109 | 175.1721 | 23.807 | 208.8127 | 100.9218
0.86632 | 0.43591 | 201.3474 | 0.128 | 174.9877 | 23.7325 | 208.5456 | 100.6737
0.86718 | 0.43591 | 201.476 | 0.2339 | 174.9247 | 23.7236 | 208.504 | 100.738
0.86789 | 0.43591 | 202.2046 | 0.0069 | 175.3945 | 23.7893 | 209.0953 | 101.1023
0.86861 | 0.43609 | 201.9949 | 0.2087 | 175.1228 | 23.7447 | 208.7887 | 100.9975
0.86932 | 0.43609 | 201.811 | 0.1205 | 175.1497 | 23.7031 | 208.7849 | 100.9055
0.86997 | 0.43609 | 201.6272 | -0.0639 | 175.2729 | 23.6636 | 208.8774 | 100.8136
0.87076 | 0.43647 | 201.9392 | 0.1989 | 175.1141 | 23.6784 | 208.7706 | 100.9696
0.87147 | 0.43647 | 202.3809 | 0.0021 | 175.4581 | 23.7102 | 209.1882 | 101.1904
0.87219 | 0.43647 | 202.3012 | 0.1453 | 175.2883 | 23.681 | 209.0052 | 101.1506
0.87305 | 0.43666 | 202.2738 | 0.0982 | 175.3263 | 23.6541 | 209.0386 | 101.1369
0.87355 | 0.43666 | 202.0903 | 0.1556 | 175.2077 | 23.6188 | 208.8894 | 101.0451
0.87434 | 0.43666 | 202.61 | 0.3338 | 175.2028 | 23.6577 | 208.9711 | 101.305
0.8752 | 0.43684 | 202.5044 | 0.1059 | 175.3955 | 23.6217 | 209.1462 | 101.2522
0.87577 | 0.43684 | 202.79 | 0.1037 | 175.4929 | 23.6392 | 209.2912 | 101.395
0.87656 | 0.43684 | 202.7623 | 0.2862 | 175.3011 | 23.6143 | 209.0948 | 101.3811
0.87727 | 0.43722 | 202.8659 | 0.0955 | 175.5264 | 23.6067 | 209.3373 | 101.4329
0.87785 | 0.43722 | 202.5519 | 0.0636 | 175.4536 | 23.5545 | 209.2122 | 101.2759
0.87878 | 0.43722 | 202.9671 | 0.1811 | 175.4745 | 23.5772 | 209.3023 | 101.4835
0.87949 | 0.43741 | 202.601 | 0.0379 | 175.4957 | 23.5152 | 209.2625 | 101.3005
0.88007 | 0.43741 | 202.7302 | 0.2207 | 175.3559 | 23.5145 | 209.1443 | 101.3651
0.88071 | 0.43741 | 203.0156 | 0.3081 | 175.3637 | 23.5301 | 209.1996 | 101.5078
0.88171 | 0.43759 | 203.431 | 0.0922 | 175.718 | 23.5508 | 209.6232 | 101.7155
0.88243 | 0.43759 | 203.1428 | 0.0079 | 175.7063 | 23.498 | 209.5634 | 101.5714
0.88307 | 0.43759 | 203.0112 | 0.2176 | 175.4527 | 23.4653 | 209.2879 | 101.5056
0.88379 | 0.43778 | 203.5314 | -0.0913 | 175.935 | 23.506 | 209.8569 | 101.7657
0.88443 | 0.43778 | 203.1391 | 0.2841 | 175.4288 | 23.4432 | 209.2853 | 101.5695
0.88522 | 0.43778 | 202.8768 | 0.1674 | 175.4581 | 23.3917 | 209.2709 | 101.4384
0.88601 | 0.43816 | 203.0584 | -0.0312 | 175.7172 | 23.3914 | 209.5603 | 101.5292
0.88672 | 0.43816 | 203.5262 | 0.1201 | 175.7219 | 23.426 | 209.6429 | 101.7631
0.88723 | 0.43816 | 203.0559 | 0.258 | 175.4272 | 23.3584 | 209.2699 | 101.528
0.88816 | 0.43816 | 203.0801 | 0.2085 | 175.4848 | 23.3362 | 209.3315 | 101.5401
0.88887 | 0.43834 | 202.7923 | -0.0113 | 175.6086 | 23.284 | 209.4073 | 101.3961
0.88952 | 0.43834 | 202.7649 | 0.163 | 175.4252 | 23.2637 | 209.2194 | 101.3825
0.8903 | 0.43853 | 203.1025 | 0.2975 | 175.4032 | 23.2814 | 209.2537 | 101.5513
0.89095 | 0.43853 | 202.8666 | 0.1508 | 175.4713 | 23.2372 | 209.2824 | 101.4333
0.89174 | 0.43872 | 203.2564 | 0.1883 | 175.5637 | 23.2608 | 209.4398 | 101.6282
0.89252 | 0.43872 | 203.4893 | -0.0975 | 175.9272 | 23.2665 | 209.8421 | 101.7447
0.89324 | 0.43872 | 204.0613 | 0.1098 | 175.9105 | 23.3128 | 209.9207 | 102.0306
0.89388 | 0.43909 | 204.0347 | 0.1335 | 175.878 | 23.2926 | 209.8837 | 102.0173
0.89467 | 0.43909 | 204.3198 | 0.1863 | 175.9202 | 23.3042 | 209.9735 | 102.1599
0.89532 | 0.43909 | 204.1099 | -0.073 | 176.1095 | 23.2632 | 210.1279 | 102.055
0.8961 | 0.43928 | 204.6821 | -0.0245 | 176.2518 | 23.3074 | 210.3654 | 102.341
0.89675 | 0.43928 | 204.4722 | 0.1126 | 176.0447 | 23.2665 | 210.1234 | 102.2361
0.89754 | 0.43928 | 204.4967 | 0.0422 | 176.1233 | 23.2485 | 210.206 | 102.2483
0.89818 | 0.43947 | 204.5479 | 0.1043 | 176.0782 | 23.2373 | 210.1695 | 102.2739
0.89897 | 0.43947 | 204.9893 | 0.1448 | 176.1849 | 23.2666 | 210.3498 | 102.4947
0.89968 | 0.43966 | 204.9361 | -0.2142 | 176.5261 | 23.2417 | 210.6821 | 102.468
0.9004 | 0.43966 | 205.091 | -0.1432 | 176.5068 | 23.2404 | 210.6886 | 102.5455
0.90104 | 0.43966 | 204.5684 | 0.5188 | 175.6706 | 23.1643 | 209.7653 | 102.2842
0.90183 | 0.43984 | 204.8799 | -0.0807 | 176.3739 | 23.1789 | 210.5206 | 102.44
0.90255 | 0.43984 | 205.3476 | 0.1959 | 176.2532 | 23.2129 | 210.4778 | 102.6738
0.90334 | 0.43984 | 205.3199 | 0.1621 | 176.2778 | 23.1892 | 210.4977 | 102.6599
0.90398 | 0.43984 | 205.1622 | 0.1604 | 176.2269 | 23.1545 | 210.4206 | 102.5811
0.90477 | 0.44022 | 205.3698 | 0.4152 | 176.0413 | 23.1574 | 210.2696 | 102.6849
0.90548 | 0.44022 | 205.6029 | 0.2036 | 176.3306 | 23.1649 | 210.5977 | 102.8014
0.9062 | 0.44022 | 205.3929 | 0.4131 | 176.0511 | 23.1227 | 210.2832 | 102.6964
0.90677 | 0.44022 | 205.4699 | 0.1823 | 176.3076 | 23.1164 | 210.5525 | 102.7349
0.90756 | 0.4404 | 205.2602 | -0.078 | 176.498 | 23.0724 | 210.708 | 102.6301
0.90835 | 0.4404 | 205.8319 | 0.2001 | 176.4104 | 23.1162 | 210.7157 | 102.9159
0.90906 | 0.4404 | 206.0649 | 0.1431 | 176.5451 | 23.1238 | 210.8893 | 103.0325
0.90978 | 0.44078 | 205.8557 | -0.1384 | 176.7569 | 23.0818 | 211.0662 | 102.9279
0.91042 | 0.44078 | 205.698 | 0.151 | 176.4149 | 23.0474 | 210.6979 | 102.849
0.91121 | 0.44097 | 205.6968 | 0.2678 | 176.2977 | 23.027 | 210.5805 | 102.8484
0.91193 | 0.44097 | 206.1904 | 0.3422 | 176.3878 | 23.0637 | 210.7529 | 103.0952
0.91257 | 0.44097 | 206.2673 | 0.023 | 176.7327 | 23.0557 | 211.1105 | 103.1336
0.9135 | 0.44115 | 206.37 | 0.1786 | 176.6113 | 23.0432 | 211.0063 | 103.185
0.91422 | 0.44115 | 206.1861 | -0.135 | 176.8636 | 23.0043 | 211.2279 | 103.093
0.91472 | 0.44115 | 206.3153 | 0.1441 | 176.6276 | 23.0059 | 211.0135 | 103.1577
0.91565 | 0.44115 | 206.4958 | 0.0084 | 176.8234 | 23.0021 | 211.2394 | 103.2479
0.91637 | 0.44134 | 206.7553 | 0.1575 | 176.7608 | 23.0127 | 211.22 | 103.3776
0.91694 | 0.44153 | 206.4418 | 0.1643 | 176.6495 | 22.9632 | 211.0565 | 103.2209
0.91766 | 0.44153 | 206.4142 | 0.0814 | 176.7232 | 22.9418 | 211.1256 | 103.2071
0.91837 | 0.44153 | 206.6994 | 0.0199 | 176.8798 | 22.9553 | 211.3297 | 103.3497
0.91902 | 0.44172 | 206.6724 | -0.0377 | 176.9284 | 22.9359 | 211.3738 | 103.3362
0.91995 | 0.44172 | 206.6704 | -0.0231 | 176.9131 | 22.912 | 211.3582 | 103.3352
0.92066 | 0.44172 | 206.6168 | 0.0979 | 176.7743 | 22.8879 | 211.2104 | 103.3084
0.92117 | 0.44172 | 206.5897 | -0.0816 | 176.9447 | 22.8722 | 211.3764 | 103.2949
0.9221 | 0.4419 | 206.8748 | 0.1571 | 176.8011 | 22.8802 | 211.2802 | 103.4374
0.92281 | 0.4419 | 207.0557 | 0.1213 | 176.8972 | 22.8821 | 211.4065 | 103.5279
0.9236 | 0.44209 | 206.7157 | 0.1585 | 176.7466 | 22.8246 | 211.1992 | 103.3578
0.92424 | 0.44209 | 207.5221 | 0.0374 | 177.1365 | 22.8974 | 211.7236 | 103.7611
0.92496 | 0.44209 | 207.234 | 0.0091 | 177.0688 | 22.8475 | 211.6078 | 103.617
0.92568 | 0.44228 | 207.285 | 0.0172 | 177.0777 | 22.8351 | 211.6252 | 103.6425
0.92646 | 0.44247 | 207.1274 | 0.1773 | 176.8651 | 22.798 | 211.3863 | 103.5637
0.92711 | 0.44247 | 207.5169 | 0.0932 | 177.079 | 22.8247 | 211.6652 | 103.7585
0.92768 | 0.44247 | 207.6981 | 0.3088 | 176.9238 | 22.8302 | 211.5402 | 103.8491
0.92854 | 0.44265 | 207.384 | 0.0384 | 177.0895 | 22.7742 | 211.6535 | 103.692
0.92933 | 0.44265 | 207.3563 | -0.0901 | 177.2088 | 22.7515 | 211.7682 | 103.6782
0.93004 | 0.44265 | 207.1985 | 0.304 | 176.7621 | 22.7164 | 211.2951 | 103.5992
0.93076 | 0.44284 | 207.8748 | 0.3749 | 176.9166 | 22.7726 | 211.5624 | 103.9374
0.9314 | 0.44284 | 207.7171 | 0.2959 | 176.943 | 22.7393 | 211.5626 | 103.8586
0.93198 | 0.44284 | 207.2469 | 0.219 | 176.8632 | 22.6736 | 211.4044 | 103.6235
0.93291 | 0.44284 | 207.5837 | -0.0677 | 177.2622 | 22.6874 | 211.8595 | 103.7919
0.93362 | 0.44303 | 208.234 | 0.1936 | 177.2176 | 22.7406 | 211.9233 | 104.117
0.93434 | 0.44322 | 208.1287 | 0.1899 | 177.1862 | 22.7114 | 211.8743 | 104.0643
0.93513 | 0.44322 | 208.2312 | 0.1626 | 177.2477 | 22.7031 | 211.9529 | 104.1156
0.93577 | 0.44322 | 207.8651 | 0.3043 | 176.984 | 22.6473 | 211.6282 | 103.9326
0.93656 | 0.44322 | 208.2022 | 0.4707 | 176.9299 | 22.6645 | 211.6303 | 104.1011
0.93728 | 0.4434 | 208.5398 | 0.3158 | 177.1974 | 22.6836 | 211.954 | 104.2699
0.93799 | 0.4434 | 208.5122 | 0.1251 | 177.3789 | 22.6629 | 212.1309 | 104.2561
0.93864 | 0.44359 | 208.1725 | 0.2151 | 177.1756 | 22.6102 | 211.8711 | 104.0863
0.93942 | 0.44359 | 208.4835 | 0.2284 | 177.266 | 22.6246 | 212.0133 | 104.2418
0.94014 | 0.44359 | 209.1073 | 0.0036 | 177.6987 | 22.6747 | 212.5499 | 104.5537
0.94086 | 0.44359 | 208.8713 | 0.2913 | 177.3324 | 22.6315 | 212.1443 | 104.4357
0.9415 | 0.44378 | 208.3232 | 0.1643 | 177.2767 | 22.5564 | 211.9972 | 104.1616
0.94222 | 0.44378 | 208.5041 | 0.1233 | 177.378 | 22.5585 | 212.1286 | 104.252
0.94286 | 0.44378 | 208.7372 | -0.0613 | 177.6403 | 22.568 | 212.4298 | 104.3686
0.94365 | 0.44378 | 208.8658 | -0.0558 | 177.6776 | 22.5627 | 212.4886 | 104.4329
0.94444 | 0.44397 | 208.9166 | 0.122 | 177.5168 | 22.549 | 212.3362 | 104.4583
0.94522 | 0.44397 | 208.8108 | 0.4765 | 177.127 | 22.5185 | 211.9288 | 104.4054
0.94594 | 0.44415 | 208.7315 | 0.4066 | 177.1705 | 22.4926 | 211.9591 | 104.3658
0.94651 | 0.44415 | 208.9127 | 0.0953 | 177.5422 | 22.4982 | 212.3609 | 104.4563
0.94737 | 0.44415 | 209.4319 | 0.433 | 177.3775 | 22.5332 | 212.2828 | 104.7159
0.94809 | 0.44415 | 209.1959 | 0.3324 | 177.3995 | 22.4906 | 212.2655 | 104.598
0.94873 | 0.44453 | 208.8306 | -0.0635 | 177.6736 | 22.4358 | 212.4787 | 104.4153
0.94938 | 0.44453 | 209.5326 | 0.1933 | 177.6508 | 22.4956 | 212.5729 | 104.7663
0.95009 | 0.44453 | 209.479 | 0.2788 | 177.5474 | 22.4726 | 212.4606 | 104.7395
0.95081 | 0.44453 | 209.3473 | 0.3801 | 177.4022 | 22.4412 | 212.2934 | 104.6736
0.95167 | 0.44472 | 209.3979 | -0.0646 | 177.8638 | 22.426 | 212.7635 | 104.699
0.95238 | 0.44472 | 209.6048 | 0.0321 | 177.8361 | 22.4309 | 212.7702 | 104.8024
0.9531 | 0.44472 | 209.6815 | 0.3088 | 177.5849 | 22.422 | 212.5318 | 104.8407
0.95382 | 0.44472 | 209.9405 | 0.1143 | 177.8658 | 22.4325 | 212.8558 | 104.9702
0.95446 | 0.44472 | 209.6004 | 0.1993 | 177.6674 | 22.3808 | 212.6008 | 104.8002
0.95539 | 0.4449 | 209.9636 | 0.1616 | 177.8262 | 22.3973 | 212.8201 | 104.9818
0.95611 | 0.4449 | 210.3007 | 0.5665 | 177.5336 | 22.4161 | 212.5837 | 105.1503
0.95661 | 0.44509 | 210.0656 | 0.2094 | 177.8124 | 22.3791 | 212.8233 | 105.0328
0.95725 | 0.44528 | 210.0386 | 0.0466 | 177.9662 | 22.3609 | 212.9726 | 105.0193
0.95811 | 0.44528 | 209.6981 | 0.2769 | 177.6224 | 22.3043 | 212.572 | 104.849
0.95897 | 0.44528 | 210.4517 | 0.274 | 177.8765 | 22.3639 | 212.9518 | 105.2259
0.95947 | 0.44528 | 210.2422 | 0.2195 | 177.8611 | 22.3298 | 212.9015 | 105.1211
0.96019 | 0.44528 | 210.1105 | 0.3871 | 177.6496 | 22.2989 | 212.668 | 105.0552
0.96098 | 0.44547 | 210.1613 | 0.0908 | 177.9629 | 22.2856 | 212.9898 | 105.0807
0.96169 | 0.44547 | 210.7068 | 0.1784 | 178.0571 | 22.3265 | 213.1749 | 105.3534
0.96241 | 0.44547 | 210.7574 | 0.1045 | 178.1479 | 22.315 | 213.2741 | 105.3787
0.96312 | 0.44547 | 210.834 | 0.0528 | 178.2251 | 22.3062 | 213.3641 | 105.417
0.96391 | 0.44565 | 210.6243 | 0.4743 | 177.7337 | 22.2654 | 212.8378 | 105.3122
0.9647 | 0.44565 | 210.8571 | 0.4249 | 177.8607 | 22.2715 | 213.0035 | 105.4285
0.96542 | 0.44565 | 210.6993 | 0.3014 | 177.9316 | 22.238 | 213.0481 | 105.3496
0.96613 | 0.44565 | 210.9322 | 0.2627 | 178.0479 | 22.2458 | 213.2033 | 105.4661
0.96685 | 0.44603 | 210.697 | -0.1346 | 178.3668 | 22.2043 | 213.483 | 105.3485
0.96742 | 0.44603 | 210.5135 | 0.2505 | 177.9206 | 22.1715 | 213.0061 | 105.2567
0.96835 | 0.44603 | 211.4752 | 0.3675 | 178.1241 | 22.251 | 213.37 | 105.7376
0.96907 | 0.44603 | 211.0049 | -0.1297 | 178.4646 | 22.1848 | 213.632 | 105.5024
0.96978 | 0.44622 | 210.8475 | 0.304 | 177.9784 | 22.1516 | 213.1196 | 105.4237
0.97043 | 0.44622 | 210.6898 | 0.042 | 178.1878 | 22.1201 | 213.3028 | 105.3449
0.97122 | 0.44622 | 211.0267 | 0.2132 | 178.1289 | 22.1371 | 213.3001 | 105.5134
0.97193 | 0.44622 | 210.8429 | -0.1269 | 178.4078 | 22.1013 | 213.5482 | 105.4214
0.97265 | 0.44622 | 210.8934 | 0.2774 | 178.0203 | 22.09 | 213.1692 | 105.4467
0.97315 | 0.4464 | 210.0854 | -0.0334 | 178.0618 | 21.9939 | 213.076 | 105.0427
0.97401 | 0.4464 | 210.2659 | -0.0577 | 178.1462 | 21.993 | 213.1905 | 105.1329
0.9748 | 0.4464 | 210.8893 | 0.435 | 177.8613 | 22.04 | 213.0095 | 105.4446
0.97551 | 0.44659 | 211.1486 | 0.0573 | 178.3255 | 22.0506 | 213.5169 | 105.5743
0.9763 | 0.44659 | 211.0688 | 0.2183 | 178.1379 | 22.0241 | 213.316 | 105.5344
0.97701 | 0.44659 | 211.1193 | 0.073 | 178.3 | 22.013 | 213.4866 | 105.5597
0.97773 | 0.44659 | 211.7689 | 0.1521 | 178.4374 | 22.0642 | 213.7323 | 105.8845
0.97845 | 0.44659 | 211.8455 | 0.2608 | 178.3543 | 22.0557 | 213.6619 | 105.9228
0.97902 | 0.44697 | 211.5326 | -0.0673 | 178.5781 | 22.0101 | 213.8335 | 105.7663
0.97966 | 0.44697 | 211.3489 | 0.2296 | 178.2199 | 21.9762 | 213.4447 | 105.6744
0.98045 | 0.44697 | 212.0764 | 0.2853 | 178.4067 | 22.0338 | 213.7528 | 106.0382
0.98131 | 0.44697 | 211.9965 | 0.0266 | 178.6388 | 22.0059 | 213.9715 | 105.9982
0.98203 | 0.44715 | 212.1776 | 0.0716 | 178.6542 | 22.0083 | 214.0171 | 106.0888
0.98267 | 0.44715 | 212.02 | 0.3096 | 178.3636 | 21.9773 | 213.7003 | 106.01
0.98346 | 0.44715 | 211.9662 | 0.2373 | 178.418 | 21.9538 | 213.7457 | 105.9831
0.98403 | 0.44715 | 212.2515 | 0.1551 | 178.5953 | 21.9703 | 213.9705 | 106.1257
0.98489 | 0.44715 | 212.5621 | 0.2013 | 178.6526 | 21.9829 | 214.0797 | 106.2811
0.98561 | 0.44734 | 212.2225 | 0.1705 | 178.5702 | 21.9316 | 213.9406 | 106.1112
0.98632 | 0.44734 | 212.3251 | 0.0345 | 178.7404 | 21.9259 | 214.1279 | 106.1625
0.98704 | 0.44734 | 212.9746 | -0.1014 | 179.0928 | 21.9767 | 214.5886 | 106.4873
0.98783 | 0.44753 | 213.0514 | -0.0171 | 179.0341 | 21.9668 | 214.5427 | 106.5257
0.9884 | 0.44753 | 212.6075 | 0.104 | 178.7651 | 21.9081 | 214.1996 | 106.3037
0.98926 | 0.44753 | 212.3452 | 0.2481 | 178.5335 | 21.8618 | 213.9244 | 106.1726
0.9899 | 0.44772 | 212.5265 | 0.2797 | 178.5624 | 21.8659 | 213.9835 | 106.2633
0.99069 | 0.44772 | 213.1499 | -0.1747 | 179.2246 | 21.9123 | 214.7495 | 106.5749
0.99126 | 0.44772 | 212.6538 | 0.2327 | 178.6518 | 21.8485 | 214.0941 | 106.3269
0.99205 | 0.44772 | 213.199 | 0.4179 | 178.6483 | 21.8867 | 214.1815 | 106.5995
0.99284 | 0.44772 | 212.9369 | 0.4116 | 178.5673 | 21.8422 | 214.0567 | 106.4684
0.99356 | 0.44809 | 213.2487 | 0.0144 | 179.0684 | 21.8581 | 214.6098 | 106.6243
0.99427 | 0.44809 | 213.2992 | 0.158 | 178.9416 | 21.8473 | 214.4915 | 106.6496
0.99484 | 0.44809 | 213.1157 | 0.0031 | 179.0354 | 21.8157 | 214.5546 | 106.5578
0.9957 | 0.44809 | 213.0357 | 0.1141 | 178.8977 | 21.7883 | 214.4037 | 106.5179
0.99635 | 0.44809 | 213.3728 | -0.1537 | 179.2779 | 21.8084 | 214.84 | 106.6864
0.99728 | 0.44828 | 214.1004 | -0.087 | 179.4537 | 21.862 | 215.1371 | 107.0502
0.99778 | 0.44828 | 213.5524 | -0.2483 | 179.4323 | 21.7949 | 215.0244 | 106.7762
0.99871 | 0.44828 | 213.8629 | 0.0629 | 179.2246 | 21.8059 | 214.8684 | 106.9314
0.99928 | 0.44828 | 213.5231 | 0.1688 | 179.0055 | 21.7585 | 214.5927 | 106.7616
1 | 0.44828 | 213.8862 | -0.0572 | 179.3525 | 21.7796 | 215.0002 | 106.9431
1.0007 | 0.44828 | 213.9888 | 0.1959 | 179.1336 | 21.7742 | 214.7984 | 106.9944
1.0016 | 0.44865 | 213.8836 | 0.0053 | 179.2891 | 21.7445 | 214.9364 | 106.9418
1.0023 | 0.44865 | 213.8299 | 0.275 | 179.0015 | 21.7233 | 214.6399 | 106.915
1.003 | 0.44865 | 214.219 | -0.0742 | 179.4804 | 21.7469 | 215.1836 | 107.1095
1.0035 | 0.44865 | 213.8533 | 0.2613 | 179.023 | 21.6988 | 214.6653 | 106.9267
1.0044 | 0.44865 | 214.0596 | 0.1136 | 179.2395 | 21.6992 | 214.9161 | 107.0298
1.005 | 0.44884 | 214.1109 | 0.1059 | 179.2643 | 21.6918 | 214.9494 | 107.0554
1.0058 | 0.44884 | 214.6299 | -0.173 | 179.7162 | 21.7271 | 215.4879 | 107.315
1.0066 | 0.44884 | 214.5241 | 0.2183 | 179.2896 | 21.6991 | 215.0436 | 107.262
1.0073 | 0.44884 | 214.3142 | -0.0183 | 179.4563 | 21.6622 | 215.1753 | 107.1571
1.0081 | 0.44903 | 214.6514 | 0.1751 | 179.3753 | 21.679 | 215.1505 | 107.3257
1.0088 | 0.44903 | 214.4416 | -0.0421 | 179.5225 | 21.6422 | 215.2628 | 107.2208
1.0093 | 0.44903 | 214.6227 | 0.1169 | 179.4239 | 21.6495 | 215.1944 | 107.3114
1.01 | 0.44903 | 214.6472 | 0.3547 | 179.1943 | 21.6363 | 214.9688 | 107.3236
1.0109 | 0.44922 | 214.4375 | 0.2161 | 179.263 | 21.5965 | 215.0025 | 107.2187
1.0115 | 0.44922 | 214.4102 | 0.0211 | 179.4489 | 21.5813 | 215.1839 | 107.2051
1.0124 | 0.44922 | 215.0591 | 0.611 | 179.0753 | 21.6264 | 214.9184 | 107.5295
1.0129 | 0.44922 | 214.8497 | 0.1762 | 179.4403 | 21.5944 | 215.2485 | 107.4248
1.0138 | 0.4494 | 214.822 | 0.0518 | 179.5554 | 21.5715 | 215.3591 | 107.411
1.0145 | 0.4494 | 214.8206 | 0.1098 | 179.497 | 21.5574 | 215.3004 | 107.4103
1.0153 | 0.4494 | 215.3396 | 0.042 | 179.7378 | 21.5924 | 215.6277 | 107.6698
1.0158 | 0.4494 | 214.7918 | 0.0739 | 179.5233 | 21.5267 | 215.3219 | 107.3959
1.0165 | 0.44959 | 214.7907 | 0.0269 | 179.5699 | 21.5111 | 215.3683 | 107.3953
1.0171 | 0.44959 | 214.7632 | 0.1205 | 179.4671 | 21.4945 | 215.261 | 107.3816
1.0181 | 0.44959 | 215.0735 | 0.0687 | 179.6224 | 21.504 | 215.4679 | 107.5367
1.0188 | 0.44959 | 215.1761 | 0.0641 | 179.6612 | 21.4989 | 215.5238 | 107.588
1.0196 | 0.44978 | 215.1747 | 0.1871 | 179.5377 | 21.4818 | 215.4002 | 107.5874
1.0203 | 0.44978 | 215.3294 | 0.1441 | 179.6323 | 21.4819 | 215.5205 | 107.6647
1.0209 | 0.44978 | 215.224 | 0.1342 | 179.607 | 21.4592 | 215.4777 | 107.612
1.0216 | 0.44997 | 215.5873 | 0.2334 | 179.6289 | 21.48 | 215.5602 | 107.7937
1.0225 | 0.44997 | 215.5855 | 0.0442 | 179.8175 | 21.4615 | 215.7484 | 107.7927
1.0231 | 0.44997 | 215.506 | 0.3515 | 179.4837 | 21.4398 | 215.4014 | 107.753
1.0238 | 0.44997 | 215.3742 | 0.2851 | 179.5062 | 21.4115 | 215.4019 | 107.6871
1.0246 | 0.44997 | 215.1384 | 0.2257 | 179.487 | 21.3728 | 215.3434 | 107.5692
1.0252 | 0.45015 | 215.5799 | -0.1504 | 180.0103 | 21.403 | 215.9403 | 107.79
1.0259 | 0.45015 | 215.3441 | -0.0312 | 179.8125 | 21.3644 | 215.7031 | 107.672
1.0267 | 0.45015 | 215.837 | 0.3276 | 179.618 | 21.3966 | 215.5908 | 107.9185
1.0275 | 0.45015 | 215.8353 | 0.1871 | 179.7579 | 21.3797 | 215.7304 | 107.9176
1.0281 | 0.45015 | 216.2504 | 0.1455 | 179.9379 | 21.4072 | 215.9796 | 108.1252
1.0289 | 0.45015 | 216.483 | 0.2697 | 179.8912 | 21.4135 | 215.9717 | 108.2415
1.0297 | 0.45034 | 216.4556 | 0.1191 | 180.0327 | 21.3941 | 216.1086 | 108.2278
1.0304 | 0.45034 | 215.9596 | 0.3079 | 179.6785 | 21.3315 | 215.6718 | 107.9798
1.0311 | 0.45034 | 216.2963 | 0.1006 | 179.9981 | 21.3482 | 216.0474 | 108.1481
1.0319 | 0.45034 | 216.5811 | -0.0838 | 180.2774 | 21.3612 | 216.3742 | 108.2905
1.0325 | 0.45053 | 216.4499 | 0.232 | 179.9179 | 21.3347 | 215.9929 | 108.225
1.0332 | 0.45053 | 216.0839 | 0.1518 | 179.8761 | 21.2836 | 215.8901 | 108.042
1.0339 | 0.45072 | 216.6556 | 0.1912 | 180.0272 | 21.3264 | 216.1365 | 108.3278
1.0347 | 0.45072 | 216.6277 | 0.5658 | 179.6433 | 21.3056 | 215.7479 | 108.3138
1.0354 | 0.45072 | 216.6261 | 0.2544 | 179.9542 | 21.2905 | 216.0586 | 108.3131
1.0361 | 0.45072 | 216.1041 | 0.0386 | 179.996 | 21.2258 | 216.0133 | 108.052
1.0368 | 0.4509 | 216.3632 | 0.0939 | 180.0271 | 21.2363 | 216.0876 | 108.1816
1.0376 | 0.4509 | 216.8301 | 0.3324 | 179.9442 | 21.2656 | 216.0825 | 108.415
1.0382 | 0.4509 | 216.6725 | -0.0815 | 180.3056 | 21.2368 | 216.4176 | 108.3362
1.039 | 0.4509 | 216.7228 | 0.17 | 180.0708 | 21.2253 | 216.1913 | 108.3614
1.0397 | 0.45109 | 216.7997 | 0.1782 | 180.0883 | 21.218 | 216.2216 | 108.3999
1.0406 | 0.45109 | 217.4486 | 0.1707 | 180.3121 | 21.2636 | 216.5535 | 108.7243
1.0412 | 0.45109 | 217.0048 | 0.2202 | 180.1146 | 21.2083 | 216.2821 | 108.5024
1.0418 | 0.45109 | 216.8212 | 0.2603 | 180.0133 | 21.1771 | 216.1502 | 108.4106
1.0425 | 0.45109 | 217.0279 | 0.0365 | 180.306 | 21.1824 | 216.4773 | 108.5139
1.0433 | 0.45109 | 217.4947 | 0.1995 | 180.2986 | 21.2117 | 216.5477 | 108.7473
1.044 | 0.45128 | 217.4414 | 0.299 | 180.1814 | 21.1917 | 216.4216 | 108.7207
1.0449 | 0.45128 | 217.5957 | 0.128 | 180.4038 | 21.189 | 216.6698 | 108.7979
1.0454 | 0.45128 | 216.9179 | -0.0433 | 180.3492 | 21.1127 | 216.5021 | 108.4589
1.0461 | 0.45147 | 216.9688 | 0.1756 | 180.1472 | 21.103 | 216.3087 | 108.4844
1.047 | 0.45147 | 217.6695 | 0.1194 | 180.437 | 21.152 | 216.7152 | 108.8347
1.0475 | 0.45147 | 217.304 | 0.0199 | 180.4147 | 21.1062 | 216.632 | 108.652
1.0485 | 0.45147 | 217.4321 | 0.4134 | 180.0639 | 21.0995 | 216.3025 | 108.716
1.049 | 0.45147 | 217.3528 | 0.1984 | 180.2524 | 21.0801 | 216.4779 | 108.6764
1.0499 | 0.45147 | 218.0015 | 0.3564 | 180.3107 | 21.1254 | 216.6443 | 109.0008
1.0507 | 0.45165 | 218.0262 | 0.2013 | 180.474 | 21.1117 | 216.8117 | 109.0131
1.0514 | 0.45165 | 217.6082 | 0.1912 | 180.3448 | 21.0567 | 216.6128 | 108.8041
1.0521 | 0.45165 | 217.5286 | 0.3797 | 180.1297 | 21.0344 | 216.3845 | 108.7643
1.0528 | 0.45165 | 217.7094 | 0.1652 | 180.4045 | 21.0388 | 216.6894 | 108.8547
1.0535 | 0.45184 | 217.9164 | 0.1806 | 180.4581 | 21.0442 | 216.7775 | 108.9582
1.0543 | 0.45184 | 217.9407 | 0.0747 | 180.5721 | 21.0306 | 216.8955 | 108.9703
1.0548 | 0.45184 | 217.6533 | 0.2185 | 180.3325 | 20.9927 | 216.608 | 108.8266
1.0557 | 0.45184 | 217.9115 | 0.1837 | 180.4534 | 20.9988 | 216.772 | 108.9558
1.0564 | 0.45184 | 218.4825 | 0.2313 | 180.5961 | 21.0392 | 217.0098 | 109.2412
1.057 | 0.45184 | 218.0648 | 0.1239 | 180.5643 | 20.9875 | 216.9084 | 109.0324
1.0576 | 0.45222 | 217.83 | 0.3064 | 180.3035 | 20.9519 | 216.6085 | 108.915
1.0586 | 0.45222 | 218.2704 | -0.0646 | 180.8213 | 20.9755 | 217.1997 | 109.1352
1.0593 | 0.45222 | 218.6071 | 0.0459 | 180.823 | 20.9934 | 217.2576 | 109.3036
1.06 | 0.45222 | 218.5795 | 0.0584 | 180.8013 | 20.9763 | 217.2313 | 109.2898
1.0608 | 0.45222 | 218.6298 | 0.1895 | 180.687 | 20.9653 | 217.1253 | 109.3149
1.0614 | 0.45222 | 218.4202 | 0.2481 | 180.5585 | 20.9323 | 216.9619 | 109.2101
1.0622 | 0.45222 | 218.7309 | 0.2512 | 180.659 | 20.9477 | 217.1141 | 109.3654
1.0629 | 0.4524 | 218.5995 | -0.0915 | 180.9579 | 20.9193 | 217.3911 | 109.2997
1.0637 | 0.4524 | 218.4417 | 0.0259 | 180.7879 | 20.8899 | 217.1949 | 109.2209
1.0644 | 0.4524 | 218.232 | 0.3182 | 180.4257 | 20.8556 | 216.7977 | 109.116
1.065 | 0.4524 | 218.5428 | 0.1518 | 180.6957 | 20.8724 | 217.1195 | 109.2714
1.0658 | 0.4524 | 218.6712 | 0.4517 | 180.4386 | 20.869 | 216.8838 | 109.3356
1.0665 | 0.45259 | 218.3577 | 0.2949 | 180.4909 | 20.8249 | 216.8839 | 109.1789
1.0672 | 0.45259 | 218.3563 | 0.1583 | 180.627 | 20.8119 | 217.0198 | 109.1782
1.0678 | 0.45259 | 218.3289 | -0.0072 | 180.7834 | 20.7966 | 217.1715 | 109.1644
1.0686 | 0.45259 | 218.0149 | 0.398 | 180.2735 | 20.7511 | 216.6093 | 109.0074
1.0694 | 0.45278 | 218.0916 | 0.1525 | 180.5446 | 20.7429 | 216.8932 | 109.0458
1.0701 | 0.45278 | 218.2201 | 0.3396 | 180.4003 | 20.741 | 216.7704 | 109.1101
1.0709 | 0.45278 | 218.7388 | 0.0713 | 180.8415 | 20.7747 | 217.298 | 109.3694
1.0715 | 0.45278 | 219.0497 | 0.4986 | 180.5179 | 20.7915 | 217.0261 | 109.5248
1.0723 | 0.45278 | 219.3862 | 0.0125 | 181.1161 | 20.8079 | 217.6805 | 109.6931
1.073 | 0.45278 | 219.1244 | 0.3446 | 180.6968 | 20.769 | 217.2175 | 109.5622
1.0737 | 0.45297 | 218.9151 | -0.0761 | 181.0477 | 20.7351 | 217.5335 | 109.4575
1.0744 | 0.45297 | 219.408 | 0.2437 | 180.8922 | 20.7691 | 217.4602 | 109.704
1.0751 | 0.45297 | 219.7447 | 0.2161 | 181.032 | 20.7868 | 217.6562 | 109.8724
1.0759 | 0.45297 | 219.5608 | 0.3727 | 180.8141 | 20.754 | 217.4076 | 109.7804
1.0766 | 0.45297 | 219.7154 | 0.1786 | 181.0598 | 20.7545 | 217.679 | 109.8577
1.0773 | 0.45297 | 220.1561 | 0.1381 | 181.2472 | 20.7821 | 217.9399 | 110.0781
1.078 | 0.45297 | 219.9203 | 0.3856 | 180.9211 | 20.7458 | 217.5745 | 109.9602
1.0788 | 0.45297 | 219.9708 | 0.4678 | 180.8557 | 20.7366 | 217.5175 | 109.9854
1.0795 | 0.45315 | 219.4752 | 0.3634 | 180.7949 | 20.676 | 217.3741 | 109.7376
1.0802 | 0.45315 | 219.7338 | -0.0014 | 181.2459 | 20.6864 | 217.8682 | 109.8669
1.0809 | 0.45315 | 219.9404 | 0.6254 | 180.688 | 20.6919 | 217.3447 | 109.9702
1.0818 | 0.45315 | 220.1987 | 0.5062 | 180.8933 | 20.6994 | 217.593 | 110.0993
1.0824 | 0.45315 | 220.0411 | 0.4112 | 180.9357 | 20.6721 | 217.6093 | 110.0206
1.0831 | 0.45315 | 219.9096 | 0.1355 | 181.1676 | 20.6473 | 217.8192 | 109.9548
1.0838 | 0.45334 | 220.4286 | 0.4688 | 181.0073 | 20.6807 | 217.7454 | 110.2143
1.0846 | 0.45334 | 220.3488 | 0.2565 | 181.193 | 20.6579 | 217.9178 | 110.1744
1.0853 | 0.45334 | 220.1391 | 0.3662 | 181.0134 | 20.6244 | 217.7032 | 110.0695
1.0861 | 0.45334 | 220.2156 | 0.2017 | 181.2034 | 20.6178 | 217.906 | 110.1078
1.0866 | 0.45334 | 220.0582 | 0.5803 | 180.7723 | 20.592 | 217.4487 | 110.0291
1.0874 | 0.45334 | 220.4208 | 0.4375 | 181.036 | 20.6121 | 217.7728 | 110.2104
1.0882 | 0.45353 | 220.6275 | 0.3698 | 181.1726 | 20.6149 | 217.9438 | 110.3137
1.0889 | 0.45353 | 220.5478 | 0.2334 | 181.2824 | 20.5937 | 218.0404 | 110.2739
1.0896 | 0.45353 | 220.2082 | 0.3031 | 181.0995 | 20.5496 | 217.8009 | 110.1041
1.0904 | 0.45353 | 220.8828 | 0.4678 | 181.1597 | 20.5974 | 217.9735 | 110.4414
1.0911 | 0.45353 | 220.569 | 0.4246 | 181.0983 | 20.5545 | 217.8598 | 110.2845
1.0919 | 0.45353 | 220.9315 | 0.4491 | 181.1946 | 20.5731 | 218.0166 | 110.4658
1.0926 | 0.45372 | 220.6962 | 0.023 | 181.5423 | 20.5375 | 218.325 | 110.3481
1.0932 | 0.45372 | 221.3452 | 0.3864 | 181.3952 | 20.5856 | 218.2861 | 110.6726
1.094 | 0.45372 | 221.2393 | 0.4222 | 181.3241 | 20.5607 | 218.1974 | 110.6197
1.0947 | 0.45372 | 221.1076 | 0.1647 | 181.5377 | 20.5348 | 218.389 | 110.5538
1.0954 | 0.45372 | 221.1581 | 0.1969 | 181.5224 | 20.5258 | 218.382 | 110.579
1.0962 | 0.4539 | 221.5992 | 0.1806 | 181.6857 | 20.5531 | 218.6189 | 110.7996
1.0968 | 0.45409 | 221.2599 | 0.328 | 181.4252 | 20.5094 | 218.3019 | 110.63
1.0976 | 0.45409 | 221.3622 | 0.2622 | 181.5251 | 20.5039 | 218.4188 | 110.6811
1.0983 | 0.45409 | 221.4127 | 0.2486 | 181.5555 | 20.495 | 218.4576 | 110.7063
1.099 | 0.45409 | 220.995 | 0.0507 | 181.6142 | 20.4441 | 218.4467 | 110.4975
1.0997 | 0.45409 | 221.7737 | 0.1978 | 181.7267 | 20.5012 | 218.6889 | 110.8868
1.1005 | 0.45409 | 221.694 | 0.1681 | 181.7298 | 20.4803 | 218.6788 | 110.847
1.1012 | 0.45409 | 221.4323 | 0.1859 | 181.6248 | 20.4426 | 218.5301 | 110.7161
1.1018 | 0.45409 | 221.2487 | 0.5202 | 181.2293 | 20.4135 | 218.1041 | 110.6244
1.1026 | 0.45428 | 222.2099 | 0.1743 | 181.8956 | 20.4873 | 218.9305 | 111.1049
1.1034 | 0.45428 | 221.922 | 0.1921 | 181.7818 | 20.4459 | 218.7688 | 110.961
1.1041 | 0.45428 | 221.7383 | 0.0937 | 181.819 | 20.4155 | 218.7753 | 110.8691
1.1048 | 0.45428 | 221.7368 | 0.2904 | 181.6218 | 20.4033 | 218.5779 | 110.8684
1.1054 | 0.45428 | 222.0735 | 0.3405 | 181.6839 | 20.4222 | 218.6962 | 111.0368
1.1062 | 0.45428 | 222.1238 | 0.3905 | 181.6507 | 20.412 | 218.6713 | 111.0619
1.107 | 0.45447 | 221.7843 | 0.1796 | 181.7484 | 20.3661 | 218.7124 | 110.8921
1.1076 | 0.45447 | 221.9129 | -0.2622 | 182.2331 | 20.3659 | 219.2185 | 110.9564
1.1083 | 0.45447 | 222.0414 | 0.096 | 181.9177 | 20.3643 | 218.9246 | 111.0207
1.109 | 0.45447 | 222.508 | 0.0816 | 182.0876 | 20.3937 | 219.1723 | 111.254
1.1098 | 0.45447 | 222.2981 | 0.1688 | 181.9305 | 20.3597 | 218.9801 | 111.149
1.1106 | 0.45447 | 221.8283 | 0.2385 | 181.7042 | 20.3034 | 218.6755 | 110.9141
1.1112 | 0.45447 | 221.7488 | 0.2226 | 181.6936 | 20.2842 | 218.6517 | 110.8744
1.1119 | 0.45447 | 222.6836 | -0.0615 | 182.2893 | 20.3563 | 219.4032 | 111.3418
1.1128 | 0.45465 | 222.474 | 0.0447 | 182.1132 | 20.3212 | 219.1922 | 111.237
1.1135 | 0.45465 | 222.5764 | 0.048 | 182.144 | 20.3173 | 219.2401 | 111.2882
1.1142 | 0.45465 | 222.4708 | 0.1527 | 182.0041 | 20.2944 | 219.0826 | 111.2354
1.1148 | 0.45465 | 222.8075 | -0.1249 | 182.394 | 20.3132 | 219.5285 | 111.4037
1.1155 | 0.45465 | 222.5199 | 0.1839 | 181.9893 | 20.2751 | 219.0759 | 111.2599
1.1164 | 0.45465 | 222.8301 | 0.1244 | 182.1522 | 20.2874 | 219.2905 | 111.415
1.117 | 0.45484 | 222.4649 | 0.151 | 182.0039 | 20.2423 | 219.0814 | 111.2325
1.1177 | 0.45484 | 222.9055 | 0.1364 | 182.1653 | 20.2692 | 219.3162 | 111.4527
1.1185 | 0.45484 | 222.8777 | 0.0576 | 182.2349 | 20.2522 | 219.3811 | 111.4388
1.1192 | 0.45503 | 223.1886 | 0.2428 | 182.1533 | 20.2672 | 219.3514 | 111.5943
1.1199 | 0.45503 | 222.693 | 0.0572 | 182.1737 | 20.2104 | 219.2892 | 111.3465
1.1206 | 0.45503 | 222.7694 | 0.2904 | 181.966 | 20.2042 | 219.0942 | 111.3847
1.1213 | 0.45503 | 223.288 | 0.4428 | 181.9864 | 20.2381 | 219.2011 | 111.644
1.1221 | 0.45503 | 223.2342 | 0.122 | 182.2893 | 20.2188 | 219.495 | 111.6171
1.1228 | 0.45503 | 222.9464 | 0.2735 | 182.0419 | 20.1797 | 219.1996 | 111.4732
1.1237 | 0.45522 | 223.049 | 0.0629 | 182.2867 | 20.1733 | 219.4615 | 111.5245
1.1242 | 0.45522 | 223.2039 | 0.1198 | 182.2814 | 20.1781 | 219.482 | 111.6019
1.1249 | 0.45522 | 223.2283 | -0.0721 | 182.4814 | 20.1673 | 219.6861 | 111.6141
1.1258 | 0.45522 | 223.3042 | 0.1556 | 182.279 | 20.1572 | 219.4964 | 111.6521
1.1265 | 0.45522 | 223.0945 | 0.2464 | 182.1183 | 20.1253 | 219.3008 | 111.5473
1.1271 | 0.45522 | 223.8214 | -0.0692 | 182.6762 | 20.1804 | 219.9798 | 111.9107
1.1278 | 0.45522 | 223.5597 | 0.3112 | 182.2086 | 20.1438 | 219.4686 | 111.7799
1.1287 | 0.45522 | 223.7399 | 0.2161 | 182.3638 | 20.1445 | 219.6537 | 111.8699
1.1292 | 0.45522 | 223.3224 | 0.3141 | 182.1266 | 20.0965 | 219.347 | 111.6612
1.1301 | 0.4554 | 224.1271 | 0.0768 | 182.6321 | 20.1533 | 219.9867 | 112.0636
1.1308 | 0.4554 | 223.9175 | 0.1374 | 182.5017 | 20.1215 | 219.8212 | 111.9587
1.1315 | 0.4554 | 223.9418 | 0.408 | 182.2392 | 20.1108 | 219.5628 | 111.9709
1.1322 | 0.4554 | 223.6023 | 0.172 | 182.362 | 20.0687 | 219.6291 | 111.8012
1.1328 | 0.4554 | 223.7569 | 0.0409 | 182.5446 | 20.071 | 219.8374 | 111.8784
1.1338 | 0.4554 | 224.3789 | 0.1393 | 182.6536 | 20.11 | 220.0501 | 112.1895
1.1344 | 0.4554 | 224.1174 | -0.1408 | 182.8465 | 20.0749 | 220.1994 | 112.0587
1.1352 | 0.4554 | 223.9336 | 0.0739 | 182.5705 | 20.0444 | 219.8928 | 111.9668
1.1359 | 0.4554 | 223.9319 | 0.2719 | 182.372 | 20.0314 | 219.694 | 111.966
1.1366 | 0.4554 | 224.6325 | -0.0581 | 182.9355 | 20.0812 | 220.3742 | 112.3162
1.1372 | 0.4554 | 224.033 | 0.3045 | 182.3731 | 20.0173 | 219.7119 | 112.0165
1.138 | 0.4554 | 224.0571 | 0.4215 | 182.2641 | 20.0041 | 219.607 | 112.0286
1.1387 | 0.45559 | 224.3421 | 0.0982 | 182.6824 | 20.0181 | 220.0728 | 112.1711
1.1394 | 0.45559 | 224.1065 | -0.0003 | 182.7024 | 19.9843 | 220.0534 | 112.0532
1.1401 | 0.45559 | 224.209 | 0.2289 | 182.5073 | 19.982 | 219.8755 | 112.1045
1.1407 | 0.45559 | 224.2075 | 0.0059 | 182.7298 | 19.9704 | 220.0978 | 112.1038
1.1416 | 0.45559 | 224.1534 | 0.3369 | 182.3808 | 19.949 | 219.7397 | 112.0767
1.1423 | 0.45559 | 224.4118 | 0.0405 | 182.7633 | 19.9593 | 220.1653 | 112.2059
1.1428 | 0.45559 | 224.4887 | 0.2363 | 182.5932 | 19.9572 | 220.008 | 112.2444
1.1438 | 0.45597 | 225.0595 | -0.0065 | 183.0262 | 19.9914 | 220.5362 | 112.5298
1.1446 | 0.45597 | 224.8237 | -0.1208 | 183.0619 | 19.9565 | 220.5326 | 112.4119
1.1453 | 0.45597 | 224.562 | -0.2719 | 183.1258 | 19.9206 | 220.5528 | 112.281
1.1459 | 0.45597 | 224.9766 | -0.074 | 183.0661 | 19.946 | 220.5622 | 112.4883
1.1466 | 0.45597 | 225.053 | -0.3091 | 183.3267 | 19.9401 | 220.8355 | 112.5265
1.1474 | 0.45597 | 224.9992 | 0.0057 | 182.9939 | 19.9215 | 220.4938 | 112.4996
1.1481 | 0.45597 | 224.4777 | -0.0478 | 182.8736 | 19.864 | 220.2865 | 112.2388
1.1488 | 0.45597 | 224.7621 | -0.0315 | 182.9521 | 19.8765 | 220.4124 | 112.381
1.1496 | 0.45597 | 224.7083 | -0.146 | 183.0487 | 19.858 | 220.5 | 112.3541
1.1503 | 0.45597 | 224.7587 | 0.0614 | 182.8581 | 19.8499 | 220.3178 | 112.3793
1.151 | 0.45597 | 224.445 | 0.0663 | 182.7486 | 19.8097 | 220.1561 | 112.2225
1.1517 | 0.45597 | 224.6774 | 0.3924 | 182.5 | 19.8176 | 219.9462 | 112.3387
1.1524 | 0.45615 | 224.1562 | -0.1412 | 182.8598 | 19.7592 | 220.2192 | 112.0781
1.1532 | 0.45615 | 224.4146 | 0.4018 | 182.403 | 19.7695 | 219.8054 | 112.2073
1.1539 | 0.45615 | 224.1789 | 0.0932 | 182.633 | 19.7363 | 219.9962 | 112.0895
1.1547 | 0.45615 | 224.6452 | -0.0014 | 182.883 | 19.7636 | 220.3239 | 112.3226
1.1554 | 0.45615 | 225.1115 | -0.0125 | 183.0496 | 19.7922 | 220.5682 | 112.5558
1.156 | 0.45615 | 225.3441 | 0.0891 | 183.0255 | 19.8014 | 220.5828 | 112.672
1.1567 | 0.45615 | 225.2124 | -0.2904 | 183.3611 | 19.7774 | 220.8965 | 112.6062
1.1575 | 0.45615 | 225.1326 | 0.0944 | 182.9497 | 19.7568 | 220.4718 | 112.5663
1.1582 | 0.45615 | 225.703 | -0.0068 | 183.241 | 19.7943 | 220.8582 | 112.8515
1.159 | 0.45615 | 225.5194 | 0.1888 | 182.9842 | 19.7658 | 220.5708 | 112.7597
1.1597 | 0.45615 | 225.3098 | -0.024 | 183.1272 | 19.7351 | 220.6788 | 112.6549
1.1603 | 0.45615 | 225.1783 | 0.3438 | 182.7155 | 19.7125 | 220.2452 | 112.5891
1.1611 | 0.45615 | 225.3585 | 0.4842 | 182.6352 | 19.7146 | 220.1949 | 112.6792
1.1617 | 0.45615 | 225.643 | 0.0117 | 183.2025 | 19.7284 | 220.8097 | 112.8215
1.1625 | 0.45615 | 225.5894 | 0.1924 | 183.004 | 19.7114 | 220.6022 | 112.7947
1.1633 | 0.45653 | 225.4324 | 0.0207 | 183.1233 | 19.6841 | 220.6954 | 112.7162
1.164 | 0.45653 | 225.6648 | 0.0045 | 183.217 | 19.6921 | 220.8278 | 112.8324
1.1647 | 0.45653 | 226.2091 | 0.1873 | 183.2156 | 19.7273 | 220.9172 | 113.1046
1.1655 | 0.45653 | 225.9733 | 0.0136 | 183.3107 | 19.6932 | 220.973 | 112.9867
1.1663 | 0.45653 | 226.1015 | -0.2966 | 183.6637 | 19.6909 | 221.3473 | 113.0508
1.1668 | 0.45653 | 225.7884 | -0.0433 | 183.306 | 19.655 | 220.9374 | 112.8942
1.1677 | 0.45653 | 226.4362 | 0.1575 | 183.3211 | 19.6954 | 221.0605 | 113.2181
1.1684 | 0.45653 | 226.0966 | -0.1172 | 183.4826 | 19.6537 | 221.1654 | 113.0483
1.1691 | 0.45653 | 226.3549 | -0.1756 | 183.6271 | 19.6639 | 221.353 | 113.1775
1.1697 | 0.45653 | 225.9897 | -0.0649 | 183.3947 | 19.6224 | 221.0596 | 112.9948
1.1705 | 0.45653 | 226.4298 | 0.275 | 183.2015 | 19.6472 | 220.9398 | 113.2149
1.1713 | 0.45653 | 226.636 | 0.3449 | 183.2003 | 19.6516 | 220.973 | 113.318
1.172 | 0.45653 | 226.4004 | 0.2788 | 183.1879 | 19.619 | 220.9213 | 113.2002
1.1726 | 0.45653 | 226.4249 | 0.3312 | 183.1437 | 19.6102 | 220.8811 | 113.2124
1.1733 | 0.45653 | 226.1893 | -0.1129 | 183.5092 | 19.5777 | 221.2074 | 113.0946
1.1741 | 0.45653 | 226.8634 | 0.1621 | 183.4589 | 19.6226 | 221.2695 | 113.4317
1.1749 | 0.45672 | 226.9141 | -0.1405 | 183.7784 | 19.6149 | 221.5975 | 113.4571
1.1756 | 0.45672 | 226.8605 | 0.0473 | 183.5728 | 19.5981 | 221.3828 | 113.4302
1.1761 | 0.45672 | 226.4433 | 0.1355 | 183.3455 | 19.5524 | 221.086 | 113.2216
1.1771 | 0.45672 | 227.4809 | 0.0084 | 183.8185 | 19.6262 | 221.732 | 113.7405
1.1778 | 0.45672 | 226.9854 | 0.1928 | 183.4689 | 19.5714 | 221.2998 | 113.4927
1.1784 | 0.45672 | 226.8799 | 0.1383 | 183.4882 | 19.5515 | 221.3016 | 113.44
1.1791 | 0.45672 | 226.6703 | 0.1892 | 183.3675 | 19.5214 | 221.1459 | 113.3352
1.1799 | 0.45672 | 227.3444 | 0.1427 | 183.6387 | 19.5661 | 221.5294 | 113.6722
1.1807 | 0.45672 | 227.3167 | 0.0932 | 183.6789 | 19.5517 | 221.5651 | 113.6584
1.1814 | 0.45672 | 227.1591 | 0.1636 | 183.556 | 19.5261 | 221.4159 | 113.5796
1.182 | 0.45672 | 226.8977 | -0.0456 | 183.6781 | 19.4929 | 221.4943 | 113.4488
1.1827 | 0.45672 | 227.4419 | 0.0444 | 183.7695 | 19.5276 | 221.6765 | 113.721
1.1835 | 0.45672 | 227.4401 | 0.2574 | 183.5559 | 19.5143 | 221.4625 | 113.72
1.184 | 0.45709 | 227.1799 | -0.0538 | 183.7803 | 19.4836 | 221.6436 | 113.5899
1.1849 | 0.45709 | 227.4637 | -0.0786 | 183.8997 | 19.4923 | 221.8103 | 113.7318
1.1857 | 0.45709 | 227.9039 | 0.2949 | 183.673 | 19.5181 | 221.6569 | 113.9519
1.1865 | 0.45709 | 227.8241 | 0.1427 | 183.7986 | 19.4981 | 221.7692 | 113.912
1.1871 | 0.45709 | 227.8226 | -0.1614 | 184.1022 | 19.4872 | 222.0726 | 113.9113
1.1879 | 0.45709 | 227.5349 | 0.0821 | 183.7628 | 19.4495 | 221.6852 | 113.7674
1.1886 | 0.45709 | 228.287 | 0.0999 | 183.9957 | 19.5019 | 222.0435 | 114.1435
1.1893 | 0.45709 | 227.8695 | 0.3242 | 183.6322 | 19.4543 | 221.6104 | 113.9347
1.1901 | 0.45709 | 227.9196 | -0.0423 | 184.0154 | 19.4455 | 222.002 | 113.9598
1.1907 | 0.45709 | 227.8923 | -0.0757 | 184.0397 | 19.4337 | 222.0218 | 113.9462
1.1915 | 0.45709 | 227.6046 | 0.4964 | 183.3717 | 19.3962 | 221.3058 | 113.8023
1.1922 | 0.45709 | 227.9668 | 0.2843 | 183.7045 | 19.4152 | 221.699 | 113.9834
1.1929 | 0.45709 | 228.0172 | 0.2289 | 183.7767 | 19.4076 | 221.7796 | 114.0086
1.1935 | 0.45709 | 227.9117 | -0.1787 | 184.1492 | 19.388 | 222.1345 | 113.9559
1.1943 | 0.45709 | 227.936 | -0.0788 | 184.0574 | 19.3783 | 222.0467 | 113.968
1.195 | 0.45709 | 228.3501 | 0.1316 | 183.985 | 19.4005 | 222.0433 | 114.175
1.1957 | 0.45709 | 227.8288 | -0.0538 | 183.9966 | 19.3456 | 221.9681 | 113.9144
1.1965 | 0.45709 | 228.0869 | 0.2322 | 183.7967 | 19.3546 | 221.8111 | 114.0434
1.1971 | 0.45728 | 227.9299 | -0.0212 | 183.9977 | 19.3307 | 221.986 | 113.9649
1.198 | 0.45728 | 228.7076 | 0.1043 | 184.1315 | 19.3825 | 222.2494 | 114.3538
1.1987 | 0.45728 | 228.576 | -0.0692 | 184.2611 | 19.3596 | 222.3571 | 114.288
1.1993 | 0.45728 | 227.9247 | -0.1326 | 184.1074 | 19.294 | 222.0949 | 113.9624
1.2 | 0.45728 | 227.9492 | 0.067 | 183.916 | 19.2855 | 221.9075 | 113.9746
1.2008 | 0.45728 | 228.7269 | -0.1 | 184.3422 | 19.3373 | 222.4634 | 114.3635
1.2016 | 0.45728 | 228.5693 | -0.0048 | 184.1945 | 19.3122 | 222.2894 | 114.2847
1.2023 | 0.45728 | 228.3598 | -0.1297 | 184.2495 | 19.2829 | 222.3095 | 114.1799
1.203 | 0.45728 | 228.514 | -0.0315 | 184.2027 | 19.2843 | 222.2884 | 114.257
1.2037 | 0.45728 | 229.0062 | 0.1355 | 184.1998 | 19.3141 | 222.3675 | 114.5031
1.2044 | 0.45728 | 228.6408 | 0.0661 | 184.1474 | 19.2728 | 222.2542 | 114.3204
1.2051 | 0.45728 | 228.5352 | 0.0639 | 184.1144 | 19.2523 | 222.2036 | 114.2676
1.2058 | 0.45728 | 228.5856 | 0.0007 | 184.1944 | 19.245 | 222.292 | 114.2928
1.2066 | 0.45728 | 228.9735 | 0.072 | 184.2524 | 19.2648 | 222.4147 | 114.4868
1.2074 | 0.45728 | 229.2054 | -0.068 | 184.4697 | 19.2704 | 222.6706 | 114.6027
1.208 | 0.45728 | 229.0222 | -0.0978 | 184.4384 | 19.2458 | 222.6088 | 114.5111
1.2087 | 0.45728 | 228.8386 | 0.0192 | 184.2602 | 19.2188 | 222.4 | 114.4193
1.2094 | 0.45728 | 229.0968 | -0.2334 | 184.5989 | 19.2289 | 222.7817 | 114.5484
1.2102 | 0.45728 | 229.329 | -0.0929 | 184.5358 | 19.2368 | 222.7573 | 114.6645
1.211 | 0.45728 | 229.3011 | -0.0563 | 184.4899 | 19.2206 | 222.7067 | 114.6505
1.2117 | 0.45728 | 229.0917 | 0.0285 | 184.3353 | 19.1927 | 222.5172 | 114.5458
1.2124 | 0.45728 | 229.064 | 0.2193 | 184.1353 | 19.1789 | 222.3126 | 114.532
1.2132 | 0.45747 | 229.6863 | 0.1079 | 184.4541 | 19.2183 | 222.7351 | 114.8431
1.2139 | 0.45765 | 229.2953 | -0.29 | 184.7217 | 19.1741 | 222.9375 | 114.6476
1.2146 | 0.45765 | 229.5275 | -0.0281 | 184.5372 | 19.1821 | 222.7917 | 114.7637
1.2152 | 0.45765 | 229.2402 | 0.0175 | 184.3958 | 19.1477 | 222.6025 | 114.6201
1.216 | 0.45765 | 229.5501 | -0.2169 | 184.7335 | 19.161 | 222.9919 | 114.7751
1.2167 | 0.45765 | 229.7304 | -0.0701 | 184.6468 | 19.1646 | 222.9352 | 114.8652
1.2175 | 0.45765 | 229.5988 | 0.0077 | 184.5251 | 19.1422 | 222.7916 | 114.7994
1.2182 | 0.45765 | 229.8308 | 0.2533 | 184.3569 | 19.149 | 222.662 | 114.9154
1.219 | 0.45765 | 230.2969 | -0.1232 | 184.8887 | 19.1764 | 223.2715 | 115.1484
1.2196 | 0.45765 | 230.0095 | 0.0578 | 184.6119 | 19.1422 | 222.9469 | 115.0048
1.2202 | 0.45765 | 229.5663 | 0.1186 | 184.4034 | 19.0951 | 222.6645 | 114.7832
1.2211 | 0.45765 | 229.8241 | -0.2596 | 184.8675 | 19.1029 | 223.1716 | 114.9121
1.2218 | 0.45765 | 229.5628 | 0.0581 | 184.4627 | 19.0709 | 222.7232 | 114.7814
1.2225 | 0.45765 | 230.1328 | 0.1297 | 184.5811 | 19.1069 | 222.9366 | 115.0664
1.2233 | 0.45765 | 230.027 | 0.0929 | 184.5827 | 19.0857 | 222.9205 | 115.0135
1.2238 | 0.45765 | 229.5062 | 0.1945 | 184.3075 | 19.0346 | 222.5585 | 114.7531
1.2245 | 0.45765 | 229.7384 | -0.0433 | 184.6227 | 19.0425 | 222.9124 | 114.8692
1.2254 | 0.45765 | 230.2299 | 0.0257 | 184.7175 | 19.0685 | 223.0891 | 115.1149
1.2259 | 0.45765 | 230.0208 | -0.0317 | 184.7052 | 19.0433 | 223.042 | 115.0104
1.2268 | 0.45765 | 230.1746 | 0.0221 | 184.7027 | 19.0414 | 223.0651 | 115.0873
1.2275 | 0.45765 | 229.9392 | 0.0355 | 184.6108 | 19.0118 | 222.934 | 114.9696
1.2282 | 0.45765 | 230.4572 | -0.0329 | 184.8519 | 19.0433 | 223.2614 | 115.2286
1.2291 | 0.45784 | 230.2738 | 0.0095 | 184.7483 | 19.0147 | 223.1273 | 115.1369
1.2298 | 0.45784 | 229.9343 | 0.2121 | 184.4326 | 18.9754 | 222.755 | 114.9672
1.2304 | 0.45784 | 230.1926 | 0.0432 | 184.6876 | 18.9866 | 223.053 | 115.0963
1.2311 | 0.45784 | 230.2171 | 0.0355 | 184.7034 | 18.9786 | 223.073 | 115.1086
1.2319 | 0.45784 | 231.0205 | 0.046 | 184.9607 | 19.0313 | 223.4642 | 115.5103
1.2326 | 0.45784 | 230.3955 | 0.2228 | 184.5756 | 18.9698 | 222.9748 | 115.1977
1.2334 | 0.45784 | 230.5495 | 0.1623 | 184.6874 | 18.9702 | 223.1124 | 115.2748
1.234 | 0.45784 | 230.3142 | 0.0853 | 184.686 | 18.9408 | 223.0717 | 115.1571
1.2348 | 0.45784 | 231.0138 | -0.0687 | 185.0732 | 18.986 | 223.5755 | 115.5069
1.2355 | 0.45784 | 230.5445 | 0.1991 | 184.649 | 18.9363 | 223.0731 | 115.2723
1.2362 | 0.45784 | 230.361 | 0.0752 | 184.7117 | 18.9101 | 223.1052 | 115.1805
1.2369 | 0.45784 | 230.4114 | 0.1088 | 184.6949 | 18.9042 | 223.0968 | 115.2057
1.2375 | 0.45784 | 231.0594 | 0.1924 | 184.8273 | 18.9474 | 223.3372 | 115.5297
1.2384 | 0.45784 | 231.1873 | 0.0836 | 184.9787 | 18.9445 | 223.51 | 115.5937
1.2392 | 0.45784 | 230.9516 | 0.2103 | 184.7735 | 18.913 | 223.2654 | 115.4758
1.2399 | 0.45784 | 230.8201 | 0.1105 | 184.8294 | 18.8912 | 223.2994 | 115.41
1.2405 | 0.45784 | 230.5068 | 0.3252 | 184.5103 | 18.8556 | 222.9281 | 115.2534
1.2413 | 0.45784 | 231.1804 | 0.1067 | 184.9533 | 18.8985 | 223.4834 | 115.5902
1.2419 | 0.45784 | 230.9451 | 0.3235 | 184.6581 | 18.8693 | 223.149 | 115.4726
1.2427 | 0.45784 | 230.5538 | 0.3112 | 184.54 | 18.8264 | 222.9656 | 115.2769
1.2434 | 0.45784 | 230.3181 | 0.2582 | 184.5144 | 18.7951 | 222.9008 | 115.1591
1.2442 | 0.45784 | 230.888 | 0.2524 | 184.7102 | 18.8305 | 223.1915 | 115.444
1.2449 | 0.45784 | 230.7304 | 0.213 | 184.697 | 18.8067 | 223.1521 | 115.3652
1.2455 | 0.45784 | 230.625 | 0.4162 | 184.4587 | 18.7883 | 222.8962 | 115.3125
1.2462 | 0.45784 | 230.13 | -0.0317 | 184.7416 | 18.7381 | 223.0966 | 115.065
1.247 | 0.45784 | 230.6996 | 0.1325 | 184.7673 | 18.7725 | 223.2172 | 115.3498
1.2477 | 0.45784 | 230.412 | 0.1474 | 184.6565 | 18.7371 | 223.0585 | 115.206
1.2485 | 0.45803 | 230.3069 | 0.0115 | 184.7574 | 18.7176 | 223.1418 | 115.1534
1.2493 | 0.45803 | 231.0062 | 0.2666 | 184.7354 | 18.7613 | 223.2364 | 115.5031
1.2499 | 0.45803 | 231.2387 | 0.1191 | 184.9604 | 18.7715 | 223.5001 | 115.6193
1.2506 | 0.45803 | 231.3669 | 0.0634 | 185.0588 | 18.771 | 223.6199 | 115.6834
1.2513 | 0.45803 | 231.4431 | 0.0853 | 185.0623 | 18.7663 | 223.6362 | 115.7216
1.2522 | 0.45803 | 231.4671 | -0.0086 | 185.1642 | 18.7551 | 223.742 | 115.7335
1.2529 | 0.45803 | 231.4394 | 0.0077 | 185.1387 | 18.742 | 223.7119 | 115.7197
1.2535 | 0.45803 | 231.9056 | 0.0317 | 185.2701 | 18.7711 | 223.921 | 115.9528
1.2543 | 0.45803 | 231.7479 | 0.1421 | 185.1071 | 18.7464 | 223.7318 | 115.874
1.255 | 0.45803 | 231.4344 | 0.0979 | 185.0468 | 18.7091 | 223.6192 | 115.7172
1.2558 | 0.45803 | 231.3808 | 0.1215 | 185.0053 | 18.6939 | 223.5688 | 115.6904
1.2565 | 0.45803 | 232.1843 | 0.1933 | 185.2014 | 18.748 | 223.8988 | 116.0922
1.2571 | 0.45803 | 231.8191 | -0.06 | 185.3329 | 18.7088 | 223.9695 | 115.9096
1.2579 | 0.45803 | 231.9472 | 0.0791 | 185.2365 | 18.7072 | 223.8944 | 115.9736
1.2586 | 0.45803 | 232.1533 | 0.1974 | 185.1869 | 18.713 | 223.8791 | 116.0766
1.2593 | 0.45803 | 232.4373 | 0.3765 | 185.1025 | 18.7251 | 223.8421 | 116.2187
1.2601 | 0.45803 | 232.3837 | 0.3072 | 185.1539 | 18.71 | 223.8845 | 116.1918
1.2606 | 0.45803 | 231.8629 | 0.2817 | 185.0058 | 18.6595 | 223.6496 | 115.9314
1.2616 | 0.45803 | 232.484 | 0.3096 | 185.185 | 18.6955 | 223.9323 | 116.242
1.2623 | 0.45803 | 232.5343 | 0.2179 | 185.2934 | 18.6888 | 224.0491 | 116.2671
1.263 | 0.45803 | 232.3248 | -0.0231 | 185.4646 | 18.6612 | 224.1854 | 116.1624
1.2637 | 0.45803 | 232.5569 | 0.291 | 185.2279 | 18.6691 | 223.9873 | 116.2784
1.2644 | 0.45803 | 232.2956 | -0.0413 | 185.4731 | 18.6385 | 224.189 | 116.1478
1.2651 | 0.45803 | 232.8134 | 0.1186 | 185.4858 | 18.6693 | 224.288 | 116.4067
1.2658 | 0.45803 | 232.7598 | 0.0902 | 185.4963 | 18.6543 | 224.2896 | 116.3799
1.2666 | 0.45803 | 232.7579 | 0.0999 | 185.486 | 18.6424 | 224.279 | 116.379
1.2673 | 0.45803 | 232.3926 | 0.3316 | 185.1325 | 18.6025 | 223.8646 | 116.1963
1.2679 | 0.45803 | 232.9365 | 0.0122 | 185.6332 | 18.6364 | 224.456 | 116.4683
1.2687 | 0.45803 | 232.7269 | 0.2103 | 185.3652 | 18.6079 | 224.153 | 116.3634
1.2694 | 0.45803 | 232.7512 | 0.172 | 185.4116 | 18.5992 | 224.2035 | 116.3756
1.2702 | 0.45822 | 232.8277 | 0.0225 | 185.5866 | 18.5936 | 224.3912 | 116.4138
1.2709 | 0.45822 | 233.3194 | 0.3158 | 185.4572 | 18.6222 | 224.3438 | 116.6597
1.2716 | 0.45822 | 233.214 | -0.08 | 185.8179 | 18.6042 | 224.6869 | 116.607
1.2724 | 0.45822 | 233.1342 | -0.097 | 185.8083 | 18.5862 | 224.664 | 116.5671
1.2731 | 0.45822 | 233.0806 | -0.0144 | 185.7078 | 18.5713 | 224.5546 | 116.5403
1.2738 | 0.45822 | 233.027 | 0.0163 | 185.6593 | 18.5565 | 224.4971 | 116.5135
1.2745 | 0.45822 | 233.3631 | 0.2774 | 185.5102 | 18.5737 | 224.404 | 116.6815
1.2752 | 0.45822 | 233.5949 | 0.2324 | 185.6325 | 18.5805 | 224.565 | 116.7975
1.276 | 0.45822 | 233.0998 | 0.4674 | 185.2324 | 18.5306 | 224.0824 | 116.5499
1.2766 | 0.45822 | 233.0463 | 0.2949 | 185.3871 | 18.5169 | 224.2282 | 116.5232
1.2773 | 0.45822 | 233.2524 | 0.0778 | 185.6729 | 18.5227 | 224.5483 | 116.6262
1.278 | 0.45822 | 233.6143 | 0.3667 | 185.5046 | 18.5409 | 224.4403 | 116.8071
1.2787 | 0.45822 | 233.4827 | 0.2536 | 185.5739 | 18.5199 | 224.4877 | 116.7414
1.2795 | 0.45822 | 233.4291 | -0.122 | 185.9316 | 18.5052 | 224.8365 | 116.7146
1.2803 | 0.45822 | 233.9466 | 0.1779 | 185.8042 | 18.5346 | 224.7953 | 116.9733
1.281 | 0.45822 | 233.8151 | -0.0336 | 185.9719 | 18.5137 | 224.941 | 116.9075
1.2817 | 0.45822 | 233.5797 | 0.2962 | 185.5636 | 18.4846 | 224.4935 | 116.7898
1.2823 | 0.45822 | 233.4485 | -0.1408 | 185.9569 | 18.4659 | 224.8649 | 116.7242
1.2831 | 0.45822 | 233.2906 | 0.1378 | 185.6256 | 18.4408 | 224.5074 | 116.6453
1.2839 | 0.45822 | 233.4965 | 0.0315 | 185.8006 | 18.4456 | 224.7167 | 116.7483
1.2845 | 0.45822 | 233.9624 | 0.3343 | 185.6531 | 18.473 | 224.6468 | 116.9812
1.2853 | 0.45822 | 233.2596 | -0.1162 | 185.8693 | 18.4072 | 224.7459 | 116.6298
1.2861 | 0.45822 | 233.4395 | 0.3908 | 185.4223 | 18.4099 | 224.3288 | 116.7198
1.2868 | 0.45822 | 234.2168 | 0.3718 | 185.7004 | 18.4608 | 224.7365 | 117.1084
1.2873 | 0.45822 | 233.8 | 0.1823 | 185.7509 | 18.4196 | 224.7176 | 116.9
1.2881 | 0.45822 | 233.6423 | -0.2121 | 186.0928 | 18.3958 | 225.0332 | 116.8212
1.2889 | 0.45822 | 233.952 | 0.0432 | 185.9407 | 18.4087 | 224.9327 | 116.976
1.2896 | 0.45822 | 234.0803 | 0.0572 | 185.9695 | 18.4095 | 224.9829 | 117.0402
1.2903 | 0.45822 | 233.6892 | 0.1275 | 185.7688 | 18.3684 | 224.717 | 116.8446
1.2911 | 0.45822 | 233.9989 | -0.0528 | 186.0523 | 18.3814 | 225.0521 | 116.9994
1.2918 | 0.45822 | 233.7635 | 0.2103 | 185.7108 | 18.3526 | 224.6713 | 116.8817
1.2926 | 0.45822 | 234.2808 | 0.0629 | 186.0306 | 18.3808 | 225.0774 | 117.1404
1.2934 | 0.45822 | 234.0454 | 0.5382 | 185.4768 | 18.352 | 224.4844 | 117.0227
1.2939 | 0.45822 | 234.0181 | -0.0729 | 186.0788 | 18.3416 | 225.0818 | 117.009
1.2948 | 0.45822 | 234.016 | 0.1258 | 185.8794 | 18.3291 | 224.8821 | 117.008
1.2953 | 0.45822 | 234.3264 | 0.2558 | 185.8529 | 18.3462 | 224.9073 | 117.1632
1.2961 | 0.45822 | 234.3765 | -0.0608 | 186.1862 | 18.3389 | 225.2489 | 117.1882
1.2968 | 0.45822 | 234.5046 | -0.0555 | 186.2236 | 18.3386 | 225.3077 | 117.2523
1.2977 | 0.45822 | 234.3727 | 0.1681 | 185.956 | 18.316 | 225.0182 | 117.1864
1.2984 | 0.45822 | 235.098 | 0.5149 | 185.851 | 18.3624 | 225.034 | 117.549
1.2991 | 0.45822 | 234.603 | -0.0415 | 186.2424 | 18.3135 | 225.3429 | 117.3015
1.2997 | 0.45822 | 234.342 | 0.3131 | 185.8008 | 18.285 | 224.8578 | 117.171
1.3003 | 0.45822 | 234.2366 | 0.3035 | 185.7753 | 18.2676 | 224.8147 | 117.1183
1.3012 | 0.45822 | 235.0392 | 0.1777 | 186.1686 | 18.3168 | 225.3418 | 117.5196
1.302 | 0.45822 | 235.2451 | 0.0759 | 186.339 | 18.3216 | 225.5465 | 117.6225
1.3027 | 0.45822 | 234.6982 | 0.3084 | 185.9242 | 18.2689 | 225.0406 | 117.3491
1.3034 | 0.45822 | 234.7226 | 0.494 | 185.7468 | 18.2616 | 224.8672 | 117.3613
1.304 | 0.45822 | 234.6953 | 0.2985 | 185.9332 | 18.2514 | 225.049 | 117.3476
1.3048 | 0.45822 | 234.9528 | -0.1415 | 186.459 | 18.2592 | 225.6178 | 117.4764
1.3055 | 0.45822 | 235.0031 | -0.1626 | 186.4969 | 18.2529 | 225.664 | 117.5015
1.3062 | 0.45822 | 234.7938 | -0.0831 | 186.3476 | 18.2276 | 225.4799 | 117.3969
1.307 | 0.45822 | 235.2073 | 0.5291 | 185.8732 | 18.2485 | 225.0745 | 117.6037
1.3077 | 0.45822 | 235.1535 | 0.3321 | 186.0523 | 18.2332 | 225.2446 | 117.5768
1.3083 | 0.45822 | 234.8926 | 0.153 | 186.1444 | 18.2049 | 225.2932 | 117.4463
1.3091 | 0.4584 | 235.0729 | -0.0798 | 186.4373 | 18.2077 | 225.6161 | 117.5364
1.3097 | 0.4584 | 234.8119 | 0.1143 | 186.1562 | 18.1795 | 225.2915 | 117.4059
1.3104 | 0.4584 | 235.2255 | 0.1633 | 186.2451 | 18.2014 | 225.4494 | 117.6128
1.3113 | 0.4584 | 235.2235 | 0.2238 | 186.1839 | 18.1892 | 225.3878 | 117.6117
1.312 | 0.4584 | 235.4293 | 0.2135 | 186.2628 | 18.194 | 225.501 | 117.7146
1.3128 | 0.4584 | 235.2717 | 0.0821 | 186.3417 | 18.1708 | 225.5536 | 117.6358
1.3135 | 0.4584 | 235.7113 | -0.0451 | 186.6154 | 18.1946 | 225.9006 | 117.8556
1.3143 | 0.4584 | 235.5278 | -0.0617 | 186.5709 | 18.1704 | 225.8255 | 117.7639
1.3148 | 0.4584 | 235.2928 | -0.0133 | 186.4441 | 18.1443 | 225.6596 | 117.6464
1.3157 | 0.4584 | 235.4725 | 0.1335 | 186.3572 | 18.1461 | 225.6027 | 117.7363
1.3163 | 0.4584 | 235.2373 | 0.3989 | 186.0134 | 18.119 | 225.2197 | 117.6187
1.3171 | 0.4584 | 235.9623 | 0.0855 | 186.5685 | 18.1638 | 225.8955 | 117.9811
1.3178 | 0.4584 | 235.727 | -0.0855 | 186.6611 | 18.1357 | 225.9489 | 117.8635
1.3186 | 0.4584 | 235.6214 | 0.3669 | 186.1735 | 18.1176 | 225.4437 | 117.8107
1.3193 | 0.4584 | 235.5159 | 0.1815 | 186.3237 | 18.0996 | 225.5763 | 117.7579
1.32 | 0.4584 | 235.7997 | 0.0089 | 186.5909 | 18.1114 | 225.8909 | 117.8999
1.3207 | 0.4584 | 236.0057 | -0.0575 | 186.726 | 18.1173 | 226.0602 | 118.0028
1.3214 | 0.4584 | 235.6925 | 0.0987 | 186.4654 | 18.0833 | 225.7474 | 117.8462
1.3221 | 0.4584 | 235.8465 | 0.1609 | 186.4545 | 18.0852 | 225.7622 | 117.9232
1.3229 | 0.4584 | 236.4158 | -0.0677 | 186.8729 | 18.1189 | 226.2755 | 118.2079
1.3236 | 0.4584 | 236.3361 | 0.2354 | 186.5432 | 18.1018 | 225.9325 | 118.168
1.3244 | 0.4584 | 236.1786 | 0.0518 | 186.6743 | 18.0799 | 226.0374 | 118.0893
1.325 | 0.4584 | 236.1252 | 0.2284 | 186.4799 | 18.0669 | 225.8341 | 118.0626
1.3258 | 0.4584 | 236.5645 | 0.2351 | 186.6196 | 18.0896 | 226.0471 | 118.2823
1.3265 | 0.4584 | 236.2773 | 0.0409 | 186.7181 | 18.0577 | 226.0976 | 118.1386
1.3272 | 0.4584 | 236.3015 | -0.2671 | 187.0342 | 18.0497 | 226.4178 | 118.1508
1.3278 | 0.4584 | 235.4696 | 0.0014 | 186.4884 | 17.9783 | 225.7333 | 117.7348
1.3286 | 0.4584 | 235.5715 | 0.0955 | 186.4282 | 17.9753 | 225.6902 | 117.7858
1.3293 | 0.4584 | 235.9072 | -0.1139 | 186.7495 | 17.9911 | 226.0674 | 117.9536
1.33 | 0.4584 | 235.7757 | -0.0588 | 186.6506 | 17.9713 | 225.9466 | 117.8879
1.3308 | 0.4584 | 235.6441 | -0.0421 | 186.59 | 17.9505 | 225.864 | 117.822
1.3314 | 0.4584 | 234.9937 | -0.0144 | 186.3455 | 17.8922 | 225.5111 | 117.4968
1.3322 | 0.4584 | 235.4592 | 0.2642 | 186.2221 | 17.9178 | 225.4653 | 117.7296
1.333 | 0.4584 | 235.5351 | 0.0593 | 186.4523 | 17.9129 | 225.7082 | 117.7676
1.3338 | 0.4584 | 235.9224 | -0.2292 | 186.8699 | 17.9306 | 226.1903 | 117.9612
1.3345 | 0.4584 | 235.9726 | 0.0857 | 186.5717 | 17.9247 | 225.9005 | 117.9863
1.3351 | 0.4584 | 236.5163 | -0.1638 | 187.0025 | 17.9581 | 226.4218 | 118.2581
1.3359 | 0.4584 | 236.4365 | 0.099 | 186.7131 | 17.9413 | 226.1192 | 118.2183
1.3367 | 0.4584 | 236.6163 | 0.0009 | 186.8711 | 17.9443 | 226.3071 | 118.3081
1.3372 | 0.4584 | 236.3813 | 0.1489 | 186.6448 | 17.9187 | 226.0417 | 118.1907
1.3381 | 0.4584 | 236.8724 | 0.1989 | 186.7585 | 17.9442 | 226.2372 | 118.4362
1.3388 | 0.4584 | 236.715 | 0.1978 | 186.7071 | 17.9226 | 226.1596 | 118.3575
1.3395 | 0.4584 | 236.8949 | 0.2116 | 186.7533 | 17.9265 | 226.2358 | 118.4475
1.3401 | 0.4584 | 236.66 | -0.055 | 186.9416 | 17.9009 | 226.3849 | 118.33
1.3408 | 0.4584 | 236.3987 | 0.0482 | 186.7513 | 17.8715 | 226.1511 | 118.1994
1.3416 | 0.4584 | 237.383 | 0.17 | 186.9576 | 17.9352 | 226.5214 | 118.6915
1.3424 | 0.4584 | 236.914 | -0.0077 | 186.9789 | 17.8891 | 226.4646 | 118.457
1.343 | 0.4584 | 236.6012 | -0.1216 | 186.9886 | 17.8578 | 226.4221 | 118.3006
1.3439 | 0.4584 | 236.9104 | -0.0994 | 187.0694 | 17.8686 | 226.5545 | 118.4552
1.3446 | 0.4584 | 237.5574 | 0.2089 | 186.9768 | 17.9077 | 226.5697 | 118.7787
1.3453 | 0.4584 | 237.2702 | 0.2582 | 186.8318 | 17.8764 | 226.3768 | 118.6351
1.3461 | 0.4584 | 237.0609 | 0.1652 | 186.855 | 17.851 | 226.3652 | 118.5305
1.3468 | 0.4584 | 236.7737 | 0.1536 | 186.7709 | 17.8198 | 226.2332 | 118.3869
1.3475 | 0.4584 | 237.7841 | 0.0365 | 187.2248 | 17.8862 | 226.8554 | 118.892
1.3482 | 0.4584 | 237.5229 | 0.1773 | 186.9969 | 17.8569 | 226.584 | 118.7614
1.3489 | 0.4584 | 237.3914 | 0.0197 | 187.1107 | 17.8375 | 226.6759 | 118.6957
1.3496 | 0.4584 | 237.1563 | 0.0783 | 186.9737 | 17.8112 | 226.4997 | 118.5781
1.3503 | 0.4584 | 237.4917 | 0.1566 | 187.0072 | 17.8258 | 226.5892 | 118.7459
1.3511 | 0.4584 | 237.3862 | -0.1228 | 187.2514 | 17.8083 | 226.8158 | 118.6931
1.3518 | 0.4584 | 237.3845 | 0.1669 | 186.9612 | 17.7987 | 226.5252 | 118.6922
1.3524 | 0.4584 | 237.1235 | 0.036 | 187.0051 | 17.7705 | 226.5256 | 118.5617
1.3532 | 0.4584 | 237.926 | -0.0531 | 187.3617 | 17.8201 | 227.016 | 118.963
1.3539 | 0.4584 | 237.6648 | 0.0398 | 187.1817 | 17.791 | 226.7925 | 118.8324
1.3547 | 0.4584 | 237.4553 | 0.1191 | 187.0326 | 17.7649 | 226.6084 | 118.7276
1.3554 | 0.4584 | 237.7909 | -0.0646 | 187.3281 | 17.7804 | 226.9599 | 118.8954
1.3561 | 0.4584 | 238.0748 | -0.2421 | 187.6003 | 17.7931 | 227.2794 | 119.0374
1.3569 | 0.4584 | 237.8134 | -0.1376 | 187.4086 | 17.7631 | 227.0442 | 118.9067
1.3576 | 0.4584 | 237.9673 | 0.1638 | 187.1585 | 17.7651 | 226.8198 | 118.9837
1.3582 | 0.4584 | 237.862 | -0.0454 | 187.3326 | 17.7487 | 226.9763 | 118.931
1.359 | 0.4584 | 238.5607 | -0.0486 | 187.5687 | 17.7904 | 227.3288 | 119.2803
1.3597 | 0.4584 | 238.4552 | -0.0798 | 187.5648 | 17.773 | 227.3073 | 119.2276
1.3604 | 0.4584 | 238.2199 | 0.1032 | 187.3033 | 17.746 | 227.0066 | 119.1099
1.3611 | 0.4584 | 238.1146 | -0.1278 | 187.4992 | 17.7297 | 227.185 | 119.0573
1.3619 | 0.4584 | 238.45 | 0.0999 | 187.3833 | 17.7442 | 227.125 | 119.225
1.3626 | 0.4584 | 238.6299 | 0.048 | 187.4952 | 17.7482 | 227.2668 | 119.3149
1.3632 | 0.4584 | 238.3948 | -0.1038 | 187.5686 | 17.7222 | 227.3011 | 119.1974
1.364 | 0.4584 | 238.3152 | -0.1977 | 187.636 | 17.7069 | 227.3552 | 119.1576
1.3648 | 0.4584 | 239.0656 | 0.0886 | 187.5998 | 17.7513 | 227.4441 | 119.5328
1.3655 | 0.4584 | 238.7525 | 0.208 | 187.3761 | 17.7186 | 227.1681 | 119.3762
1.3662 | 0.4584 | 238.621 | 0.0238 | 187.5164 | 17.6995 | 227.2866 | 119.3105
1.367 | 0.4584 | 238.3339 | 0.1037 | 187.3408 | 17.6688 | 227.0631 | 119.1669
1.3675 | 0.4584 | 238.6438 | 0.1314 | 187.4164 | 17.6843 | 227.1904 | 119.3219
1.3683 | 0.4584 | 238.4605 | 0.325 | 187.1617 | 17.6613 | 226.9051 | 119.2302
1.369 | 0.4584 | 238.9515 | 0.3686 | 187.2818 | 17.6874 | 227.1071 | 119.4758
1.3698 | 0.4584 | 238.5345 | 0.5322 | 186.9792 | 17.6462 | 226.735 | 119.2673
1.3705 | 0.4584 | 238.5068 | 0.1325 | 187.3697 | 17.6348 | 227.1208 | 119.2534
1.3713 | 0.4584 | 238.9721 | 0.055 | 187.6023 | 17.6599 | 227.431 | 119.4861
1.3718 | 0.4584 | 238.5816 | 0.1143 | 187.4128 | 17.6236 | 227.1764 | 119.2908
1.3726 | 0.4584 | 238.5018 | 0.0175 | 187.483 | 17.6074 | 227.2333 | 119.2509
1.3734 | 0.4584 | 238.6556 | 0.145 | 187.4068 | 17.6086 | 227.1827 | 119.3278
1.3741 | 0.4584 | 239.043 | 0.1784 | 187.5025 | 17.6278 | 227.343 | 119.5215
1.3748 | 0.4584 | 239.0672 | 0.0095 | 187.6795 | 17.6203 | 227.524 | 119.5336
1.3756 | 0.4584 | 239.1692 | 0.096 | 187.627 | 17.6185 | 227.4885 | 119.5846
1.3763 | 0.4584 | 239.0376 | 0.2003 | 187.4788 | 17.5986 | 227.3184 | 119.5188
1.3771 | 0.4584 | 239.3211 | -0.0519 | 187.8255 | 17.6093 | 227.7123 | 119.6605
1.3778 | 0.4584 | 239.0859 | 0.1073 | 187.5879 | 17.5827 | 227.4355 | 119.5429
1.3784 | 0.4584 | 239.0326 | 0.0228 | 187.6546 | 17.5714 | 227.4934 | 119.5163
1.3791 | 0.4584 | 238.7457 | -0.0586 | 187.6404 | 17.542 | 227.4313 | 119.3728
1.3799 | 0.4584 | 239.4961 | -0.0788 | 187.9107 | 17.587 | 227.8267 | 119.748
1.3807 | 0.4584 | 239.0789 | 0.3194 | 187.3735 | 17.5453 | 227.22 | 119.5395
1.3814 | 0.4584 | 239.0512 | 0.3304 | 187.3532 | 17.534 | 227.1951 | 119.5256
1.3821 | 0.4584 | 238.894 | 0.0535 | 187.5777 | 17.5142 | 227.3934 | 119.447
1.3827 | 0.4584 | 239.8264 | 0.1952 | 187.7468 | 17.5743 | 227.7179 | 119.9132
1.3834 | 0.4584 | 239.4355 | -0.037 | 187.8487 | 17.5364 | 227.7546 | 119.7177
1.3842 | 0.4584 | 239.7189 | 0.14 | 187.7662 | 17.5471 | 227.7194 | 119.8595
1.3849 | 0.4584 | 239.2245 | 0.0968 | 187.6446 | 17.5026 | 227.5153 | 119.6122
1.3857 | 0.4584 | 239.845 | 0.0422 | 187.906 | 17.537 | 227.8802 | 119.9225
1.3865 | 0.4584 | 239.869 | -0.0577 | 188.0139 | 17.5287 | 227.9921 | 119.9345
1.3872 | 0.4584 | 239.9191 | -0.0671 | 188.04 | 17.5231 | 228.0266 | 119.9596
1.3879 | 0.4584 | 239.7099 | 0.0223 | 187.8809 | 17.4987 | 227.8325 | 119.8549
1.3884 | 0.4584 | 239.6308 | 0.4215 | 187.4553 | 17.4866 | 227.3938 | 119.8154
1.3893 | 0.4584 | 239.7585 | 0.1594 | 187.76 | 17.4849 | 227.7197 | 119.8792
1.3901 | 0.4584 | 239.9122 | 0.3727 | 187.5979 | 17.4861 | 227.5833 | 119.9561
1.3906 | 0.4584 | 239.5478 | -0.1009 | 187.9501 | 17.4532 | 227.8747 | 119.7739
1.3913 | 0.4584 | 239.6239 | -0.2095 | 188.084 | 17.4496 | 228.0213 | 119.8119
1.3922 | 0.4584 | 240.3481 | 0.0098 | 188.1061 | 17.4914 | 228.1641 | 120.174
1.393 | 0.4584 | 240.1646 | -0.2868 | 188.3416 | 17.468 | 228.369 | 120.0823
1.3937 | 0.4584 | 239.5663 | -0.1273 | 187.9826 | 17.4155 | 227.9103 | 119.7831
1.3944 | 0.4584 | 239.8498 | -0.1545 | 188.1043 | 17.427 | 228.0793 | 119.9249
1.3951 | 0.4584 | 240.3669 | -0.0171 | 188.1393 | 17.4555 | 228.2004 | 120.1834
1.3958 | 0.4584 | 240.4429 | -0.099 | 188.2465 | 17.4519 | 228.3204 | 120.2215
1.3966 | 0.4584 | 240.2335 | -0.1609 | 188.2386 | 17.4268 | 228.2776 | 120.1168
1.3973 | 0.4584 | 240.3355 | -0.1513 | 188.263 | 17.4251 | 228.319 | 120.1678
1.398 | 0.4584 | 240.5672 | 0.1525 | 188.0365 | 17.4329 | 228.131 | 120.2836
1.3986 | 0.4584 | 240.4361 | 0.1583 | 187.987 | 17.4161 | 228.0597 | 120.2181
1.3995 | 0.4584 | 240.46 | 0.3069 | 187.8463 | 17.407 | 227.923 | 120.23
1.4002 | 0.4584 | 240.3804 | -0.117 | 188.2437 | 17.3923 | 228.3071 | 120.1902
1.4009 | 0.4584 | 241.0271 | -0.1854 | 188.5277 | 17.43 | 228.6988 | 120.5135
1.4016 | 0.4584 | 240.7141 | 0.0973 | 188.1406 | 17.3984 | 228.2596 | 120.357
1.4023 | 0.4584 | 240.6345 | -0.0351 | 188.2465 | 17.3836 | 228.3523 | 120.3173
1.403 | 0.4584 | 240.555 | -0.2383 | 188.4232 | 17.3689 | 228.5157 | 120.2775
1.4037 | 0.4584 | 240.8646 | 0.2078 | 188.0803 | 17.3832 | 228.2244 | 120.4323
1.4044 | 0.4584 | 240.8369 | -0.0729 | 188.3518 | 17.3722 | 228.4913 | 120.4185
1.4052 | 0.4584 | 240.8869 | 0.2082 | 188.0873 | 17.3659 | 228.2351 | 120.4434
1.4059 | 0.4584 | 240.5999 | 0.2467 | 187.9532 | 17.3363 | 228.0531 | 120.2999
1.4067 | 0.4584 | 240.987 | 0.0874 | 188.2415 | 17.3544 | 228.406 | 120.4935
1.4073 | 0.4584 | 241.5041 | -0.0541 | 188.5554 | 17.3835 | 228.806 | 120.752
1.4081 | 0.4584 | 241.3467 | 0.2591 | 188.1897 | 17.3632 | 228.4142 | 120.6734
1.4087 | 0.4584 | 240.6708 | 0.2277 | 187.9958 | 17.3066 | 228.1076 | 120.3354
1.4095 | 0.4584 | 240.8245 | -0.0807 | 188.3554 | 17.3079 | 228.4929 | 120.4123
1.4103 | 0.4584 | 241.445 | -0.1621 | 188.6437 | 17.3426 | 228.8845 | 120.7225
1.411 | 0.4584 | 241.3136 | 0.22 | 188.2178 | 17.3243 | 228.4367 | 120.6568
1.4117 | 0.4584 | 240.845 | -0.0144 | 188.296 | 17.2818 | 228.4368 | 120.4225
1.4124 | 0.4584 | 240.9213 | -0.0594 | 188.3664 | 17.2793 | 228.5199 | 120.4606
1.4131 | 0.4584 | 241.1787 | -0.1382 | 188.531 | 17.288 | 228.7274 | 120.5893
1.4139 | 0.4584 | 241.3325 | 0.0374 | 188.4067 | 17.2901 | 228.6288 | 120.6663
1.4145 | 0.4584 | 241.0716 | -0.1081 | 188.4652 | 17.2635 | 228.6438 | 120.5358
1.4152 | 0.4584 | 240.9922 | -0.392 | 188.7226 | 17.2498 | 228.888 | 120.4961
1.4159 | 0.4584 | 241.7425 | -0.1424 | 188.7231 | 17.2946 | 229.0136 | 120.8713
1.4167 | 0.4584 | 241.6626 | -0.1335 | 188.6876 | 17.2783 | 228.9647 | 120.8313
1.4176 | 0.4584 | 241.7643 | -0.0639 | 188.6519 | 17.275 | 228.9459 | 120.8821
1.4182 | 0.4584 | 241.5295 | -0.204 | 188.7137 | 17.2511 | 228.9686 | 120.7647
1.4189 | 0.4584 | 241.3201 | -0.0121 | 188.452 | 17.2265 | 228.672 | 120.66
1.4196 | 0.4584 | 241.7853 | -0.2095 | 188.8045 | 17.2518 | 229.102 | 120.8926
1.4204 | 0.4584 | 241.9128 | -0.16 | 188.7975 | 17.2503 | 229.1163 | 120.9564
1.4212 | 0.4584 | 241.4184 | -0.1177 | 188.5904 | 17.2063 | 228.8268 | 120.7092
1.4219 | 0.4584 | 241.261 | -0.0193 | 188.4395 | 17.1863 | 228.6497 | 120.6305
1.4225 | 0.4584 | 241.5967 | -0.2178 | 188.7499 | 17.2032 | 229.0161 | 120.7984
1.4233 | 0.4584 | 241.5946 | -0.2217 | 188.7531 | 17.1925 | 229.0189 | 120.7973
1.424 | 0.4584 | 241.152 | -0.1369 | 188.5208 | 17.1523 | 228.7128 | 120.576
1.4246 | 0.4584 | 241.1766 | -0.1636 | 188.5557 | 17.1471 | 228.7518 | 120.5883
1.4255 | 0.4584 | 241.4597 | -0.0462 | 188.5327 | 17.1567 | 228.776 | 120.7299
1.4262 | 0.4584 | 241.1727 | -0.135 | 188.5258 | 17.1276 | 228.7213 | 120.5864
1.4267 | 0.4584 | 240.9898 | -0.4008 | 188.7306 | 17.1077 | 228.8956 | 120.4949
1.4276 | 0.4584 | 240.9099 | -0.363 | 188.6662 | 17.0916 | 228.8179 | 120.455
1.4284 | 0.4584 | 242.2045 | -0.3766 | 189.1113 | 17.1738 | 229.4787 | 121.1022
1.4291 | 0.4584 | 242.1768 | -0.173 | 188.8985 | 17.1631 | 229.2613 | 121.0884
1.4298 | 0.4584 | 241.501 | 0.1018 | 188.3984 | 17.1074 | 228.6486 | 120.7505
1.4305 | 0.4584 | 241.9399 | -0.1756 | 188.8221 | 17.129 | 229.1454 | 120.9699
1.4313 | 0.4584 | 242.5345 | -0.2301 | 189.0748 | 17.1623 | 229.4972 | 121.2672
1.4319 | 0.4584 | 242.1699 | -0.147 | 188.8702 | 17.1287 | 229.2319 | 121.085
1.4326 | 0.4584 | 242.1941 | -0.0893 | 188.8206 | 17.1218 | 229.1862 | 121.097
1.4334 | 0.4584 | 242.4514 | -0.1151 | 188.9321 | 17.1304 | 229.3407 | 121.2257
1.4341 | 0.4584 | 242.6571 | -0.2875 | 189.1731 | 17.1363 | 229.6159 | 121.3285
1.4348 | 0.4584 | 242.6294 | -0.0821 | 188.9585 | 17.1257 | 229.3967 | 121.3147
1.4355 | 0.4584 | 242.3685 | -0.2032 | 188.9926 | 17.0995 | 229.3874 | 121.1843
1.4363 | 0.4584 | 242.3407 | -0.2221 | 189.0022 | 17.0881 | 229.3923 | 121.1703
1.437 | 0.4584 | 242.7278 | -0.1986 | 189.1078 | 17.1067 | 229.5624 | 121.3639
1.4377 | 0.4584 | 242.5705 | -0.4568 | 189.3135 | 17.087 | 229.7419 | 121.2852
1.4385 | 0.4584 | 242.6982 | -0.3189 | 189.2182 | 17.0865 | 229.6679 | 121.3491
1.4392 | 0.4584 | 242.7483 | -0.2191 | 189.1351 | 17.0814 | 229.5931 | 121.3741
1.4399 | 0.4584 | 243.0317 | -0.5599 | 189.5704 | 17.0928 | 230.0756 | 121.5158
1.4406 | 0.4584 | 242.9522 | -0.4004 | 189.3844 | 17.0786 | 229.8764 | 121.4761
1.4414 | 0.4584 | 242.9763 | -0.4078 | 189.3998 | 17.0717 | 229.8959 | 121.4882
1.442 | 0.4584 | 242.8451 | -0.3399 | 189.2882 | 17.0547 | 229.7623 | 121.4225
1.4428 | 0.4584 | 243.258 | -0.215 | 189.3009 | 17.0743 | 229.8439 | 121.629
1.4435 | 0.4584 | 243.308 | -0.7129 | 189.8155 | 17.0692 | 230.3668 | 121.654
1.4441 | 0.4584 | 243.0472 | -0.3278 | 189.3434 | 17.0432 | 229.8513 | 121.5236
1.4449 | 0.4584 | 243.0193 | -0.1484 | 189.1547 | 17.0319 | 229.658 | 121.5097
1.4457 | 0.4584 | 243.6398 | -0.0005 | 189.2137 | 17.0668 | 229.8203 | 121.8199
1.4464 | 0.4584 | 243.3269 | -0.2085 | 189.3174 | 17.0363 | 229.8719 | 121.6635
1.4471 | 0.4584 | 243.3511 | -0.5295 | 189.6464 | 17.0295 | 230.2049 | 121.6755
1.4477 | 0.4584 | 242.9865 | -0.5512 | 189.5466 | 16.9963 | 230.0444 | 121.4933
1.4485 | 0.4584 | 243.6586 | -0.3209 | 189.5403 | 17.0339 | 230.1501 | 121.8293
1.4493 | 0.4584 | 243.864 | -0.3865 | 189.6744 | 17.0389 | 230.3184 | 121.932
1.45 | 0.4584 | 243.6808 | -0.306 | 189.5328 | 17.0176 | 230.1463 | 121.8404
1.4507 | 0.4584 | 243.42 | -0.4381 | 189.578 | 16.9918 | 230.148 | 121.71
1.4513 | 0.4584 | 243.7295 | -0.3175 | 189.5606 | 17.0057 | 230.1821 | 121.8647
1.452 | 0.4584 | 243.624 | -0.3723 | 189.5802 | 16.9899 | 230.1842 | 121.812
1.4529 | 0.4584 | 244.1663 | -0.1546 | 189.5433 | 17.0175 | 230.2376 | 122.0831
1.4536 | 0.4584 | 243.7757 | -0.4486 | 189.7071 | 16.9818 | 230.3363 | 121.8878
1.4542 | 0.4584 | 243.6704 | -0.5183 | 189.7417 | 16.9668 | 230.3534 | 121.8352
1.455 | 0.4584 | 244.0832 | -0.2699 | 189.6309 | 16.9863 | 230.3114 | 122.0416
1.4557 | 0.4584 | 244.0036 | -0.5368 | 189.8712 | 16.9723 | 230.5385 | 122.0018
1.4565 | 0.4584 | 243.8204 | -0.4227 | 189.6961 | 16.9511 | 230.3328 | 121.9102
1.4571 | 0.4584 | 243.6633 | -0.5185 | 189.7395 | 16.9326 | 230.35 | 121.8316
1.4578 | 0.4584 | 244.0246 | -0.4345 | 189.7759 | 16.9501 | 230.4467 | 122.0123
1.4586 | 0.4584 | 244.2558 | -0.5726 | 189.9911 | 16.956 | 230.7004 | 122.1279
1.4595 | 0.4584 | 244.2795 | -0.3689 | 189.7953 | 16.9476 | 230.5086 | 122.1398
1.46 | 0.4584 | 243.8636 | -0.4253 | 189.7131 | 16.9129 | 230.357 | 121.9318
1.4607 | 0.4584 | 244.1728 | -0.0588 | 189.4496 | 16.9259 | 230.1451 | 122.0864
1.4614 | 0.4584 | 244.2748 | -0.5161 | 189.9409 | 16.9246 | 230.6534 | 122.1374
1.4623 | 0.4584 | 244.1171 | -0.3228 | 189.6951 | 16.9036 | 230.3813 | 122.0586
1.4631 | 0.4584 | 244.1411 | -0.2556 | 189.6359 | 16.896 | 230.326 | 122.0705
1.4638 | 0.4584 | 244.8391 | -0.5793 | 190.1922 | 16.9359 | 230.9988 | 122.4196
1.4643 | 0.4584 | 244.1638 | -0.5063 | 189.8941 | 16.8826 | 230.5881 | 122.0819
1.4651 | 0.4584 | 244.3174 | -0.4554 | 189.8944 | 16.884 | 230.614 | 122.1587
1.4657 | 0.4584 | 243.979 | -0.6747 | 190.0009 | 16.8539 | 230.6641 | 121.9895
1.4665 | 0.4584 | 244.7546 | -0.4441 | 190.0289 | 16.8983 | 230.8213 | 122.3773
1.4672 | 0.4584 | 244.8306 | -0.6797 | 190.2898 | 16.8952 | 231.0949 | 122.4153
1.468 | 0.4584 | 244.5954 | -0.5126 | 190.0443 | 16.8698 | 230.8102 | 122.2977
1.4686 | 0.4584 | 244.3605 | -0.6216 | 190.075 | 16.8461 | 230.8018 | 122.1803
1.4696 | 0.4584 | 245.2913 | -0.4324 | 190.1961 | 16.8994 | 231.0779 | 122.6456
1.4702 | 0.4584 | 244.7194 | -0.57 | 190.143 | 16.8526 | 230.9296 | 122.3597
1.4708 | 0.4584 | 244.5107 | -0.7868 | 190.2903 | 16.8316 | 231.042 | 122.2553
1.4717 | 0.4584 | 244.5343 | -0.9295 | 190.4408 | 16.8224 | 231.1965 | 122.2671
1.4724 | 0.45822 | 245.1282 | -0.4962 | 190.2055 | 16.855 | 231.0602 | 122.5641
1.473 | 0.45784 | 244.6593 | -0.7138 | 190.2668 | 16.8161 | 231.0433 | 122.3296
1.4738 | 0.45765 | 244.8642 | -0.7311 | 190.3524 | 16.8211 | 231.1631 | 122.4321
1.4745 | 0.45747 | 244.862 | -0.7829 | 190.4035 | 16.8127 | 231.2138 | 122.431
1.4753 | 0.45747 | 245.2747 | -0.8358 | 190.5939 | 16.8319 | 231.473 | 122.6373
1.476 | 0.45728 | 245.2984 | -0.6836 | 190.4496 | 16.8253 | 231.3327 | 122.6492
1.4767 | 0.45728 | 245.2966 | -0.9444 | 190.7098 | 16.8169 | 231.5926 | 122.6483
1.4774 | 0.45728 | 245.1913 | -0.4601 | 190.1904 | 16.8022 | 231.0557 | 122.5957
1.4782 | 0.45728 | 245.4485 | -0.7227 | 190.5388 | 16.8108 | 231.4469 | 122.7243
1.4788 | 0.45709 | 245.3428 | -0.3651 | 190.1459 | 16.7961 | 231.0364 | 122.6714
1.4795 | 0.45709 | 245.2892 | -0.4612 | 190.2242 | 16.7842 | 231.1057 | 122.6446
1.4803 | 0.45709 | 245.3909 | -0.6281 | 190.425 | 16.7822 | 231.3234 | 122.6954
1.4811 | 0.45709 | 245.5185 | -0.4577 | 190.2971 | 16.7819 | 231.2168 | 122.7592
1.4818 | 0.45709 | 245.3871 | -0.8348 | 190.6304 | 16.7647 | 231.5283 | 122.6936
1.4824 | 0.4569 | 245.0742 | -0.6018 | 190.2931 | 16.7368 | 231.1388 | 122.5371
1.4831 | 0.4569 | 244.7615 | -0.4357 | 190.0228 | 16.7072 | 230.8163 | 122.3807
1.484 | 0.4569 | 245.1222 | -0.1617 | 189.869 | 16.7221 | 230.7227 | 122.5611
1.4847 | 0.4569 | 246.0274 | -0.7948 | 190.8038 | 16.7756 | 231.8084 | 123.0137
1.4854 | 0.4569 | 245.4555 | -0.6196 | 190.438 | 16.7284 | 231.3472 | 122.7277
1.486 | 0.4569 | 245.169 | -0.7433 | 190.4662 | 16.7024 | 231.3277 | 122.5845
1.4868 | 0.4569 | 245.5039 | -0.8435 | 190.678 | 16.7163 | 231.5954 | 122.752
1.4875 | 0.4569 | 245.9684 | -0.667 | 190.6564 | 16.7389 | 231.6511 | 122.9842
1.4883 | 0.4569 | 245.9925 | -0.8132 | 190.8106 | 16.7324 | 231.8094 | 122.9963
1.489 | 0.45672 | 245.6534 | -0.4642 | 190.3486 | 16.7012 | 231.2908 | 122.8267
1.4895 | 0.45653 | 245.2369 | -0.4362 | 190.1817 | 16.6664 | 231.0546 | 122.6185
1.4904 | 0.45653 | 246.2713 | -0.6098 | 190.7001 | 16.7269 | 231.7453 | 123.1356
1.4911 | 0.45653 | 246.114 | -0.5015 | 190.5394 | 16.7081 | 231.5584 | 123.057
1.4918 | 0.45653 | 245.7755 | -0.5685 | 190.4936 | 16.6778 | 231.4562 | 122.8878
1.4926 | 0.45653 | 245.6697 | -0.6552 | 190.545 | 16.661 | 231.49 | 122.8349
1.4933 | 0.45653 | 246.2639 | -0.807 | 190.8949 | 16.6931 | 231.9389 | 123.132
1.4941 | 0.45653 | 245.9771 | -0.4868 | 190.4791 | 16.6656 | 231.4753 | 122.9886
1.4946 | 0.45634 | 245.742 | -0.6388 | 190.5527 | 16.6432 | 231.5097 | 122.871
1.4955 | 0.45634 | 245.7917 | -0.5956 | 190.5261 | 16.6369 | 231.4913 | 122.8958
1.4962 | 0.45634 | 246.2304 | -0.4236 | 190.5003 | 16.6585 | 231.5387 | 123.1152
1.4969 | 0.45634 | 246.1509 | -0.659 | 190.7092 | 16.6451 | 231.7343 | 123.0754
1.4975 | 0.45634 | 245.709 | -0.5942 | 190.4971 | 16.6088 | 231.4486 | 122.8545
1.4984 | 0.45634 | 245.8882 | -0.7118 | 190.6744 | 16.6113 | 231.6558 | 122.9441
1.4991 | 0.45634 | 246.6637 | -0.6612 | 190.8823 | 16.6556 | 231.9929 | 123.3318
1.4998 | 0.45634 | 246.3251 | -0.8918 | 191.0001 | 16.6247 | 232.0542 | 123.1625
1.5004 | 0.45615 | 246.3489 | -0.5562 | 190.6724 | 16.6191 | 231.7306 | 123.1745
1.5012 | 0.45615 | 246.036 | -0.5291 | 190.541 | 16.5892 | 231.547 | 123.018
1.5019 | 0.45615 | 246.7338 | -0.3668 | 190.6113 | 16.6282 | 231.7336 | 123.3669
1.5028 | 0.45615 | 246.6798 | -0.8704 | 191.0969 | 16.6149 | 232.2102 | 123.3399
1.5035 | 0.45615 | 246.5226 | -0.6694 | 190.8435 | 16.5963 | 231.9306 | 123.2613
1.5042 | 0.45615 | 246.5985 | -0.5927 | 190.7921 | 16.5934 | 231.8919 | 123.2993
1.5047 | 0.45597 | 246.5968 | -0.3656 | 190.5644 | 16.5877 | 231.6639 | 123.2984
1.5055 | 0.45597 | 246.3875 | -0.3672 | 190.4963 | 16.5649 | 231.5609 | 123.1938
1.5062 | 0.45597 | 246.308 | -0.6792 | 190.7818 | 16.5516 | 231.8331 | 123.154
1.5069 | 0.45597 | 246.2544 | -0.7387 | 190.8234 | 16.54 | 231.8658 | 123.1272
1.5077 | 0.45597 | 245.9676 | -0.4388 | 190.4279 | 16.5128 | 231.4225 | 122.9838
1.5083 | 0.45597 | 246.1215 | -0.4033 | 190.4437 | 16.516 | 231.4639 | 123.0607
1.5092 | 0.45578 | 246.3 | -0.7779 | 190.8778 | 16.5177 | 231.9278 | 123.15
1.5098 | 0.45578 | 245.7028 | -0.5873 | 190.4881 | 16.4713 | 231.4386 | 122.8514
1.5105 | 0.45578 | 245.5455 | -0.5831 | 190.4315 | 16.4529 | 231.3558 | 122.7728
1.5112 | 0.45559 | 245.8282 | -0.4607 | 190.4033 | 16.4639 | 231.3747 | 122.9141
1.5122 | 0.45559 | 246.0332 | -0.5193 | 190.5303 | 16.4674 | 231.5358 | 123.0166
1.5127 | 0.45559 | 246.0578 | -0.949 | 190.9682 | 16.4635 | 231.9778 | 123.0289
1.5134 | 0.45559 | 246.1338 | -0.7368 | 190.7813 | 16.4607 | 231.8036 | 123.0669
1.5141 | 0.45559 | 246.4947 | -0.4851 | 190.6499 | 16.4769 | 231.7323 | 123.2473
1.515 | 0.45559 | 246.9068 | -0.7391 | 191.0413 | 16.4942 | 232.1924 | 123.4534
1.5158 | 0.45559 | 246.7496 | -0.6495 | 190.8993 | 16.4759 | 232.0242 | 123.3748
1.5164 | 0.45559 | 246.4889 | -0.4873 | 190.6502 | 16.4514 | 231.7317 | 123.2445
1.5172 | 0.4554 | 246.9269 | -0.6787 | 190.9876 | 16.4719 | 232.142 | 123.4634
1.5179 | 0.4554 | 247.1064 | -0.4371 | 190.8058 | 16.476 | 231.9902 | 123.5532
1.5186 | 0.4554 | 246.8974 | -0.5666 | 190.8656 | 16.4543 | 232.0152 | 123.4487
1.5193 | 0.4554 | 246.6367 | -0.7571 | 190.9692 | 16.4298 | 232.0754 | 123.3184
1.52 | 0.4554 | 246.4277 | -0.7364 | 190.8789 | 16.4081 | 231.9501 | 123.2138
1.5207 | 0.4554 | 247.1512 | -0.5719 | 190.9555 | 16.4484 | 232.1474 | 123.5756
1.5215 | 0.4554 | 247.2788 | -0.7895 | 191.2157 | 16.4483 | 232.4288 | 123.6394
1.5223 | 0.4554 | 247.0436 | -0.6211 | 190.9689 | 16.4241 | 232.1428 | 123.5218
1.5229 | 0.45522 | 246.912 | -0.6605 | 190.9644 | 16.4083 | 232.1164 | 123.456
1.5236 | 0.45503 | 247.4538 | -0.3526 | 190.8371 | 16.4364 | 232.0794 | 123.7269
1.5243 | 0.45503 | 247.1152 | -0.3468 | 190.7184 | 16.4062 | 231.9043 | 123.5576
1.5251 | 0.45503 | 247.0355 | -0.4829 | 190.828 | 16.3923 | 232.0006 | 123.5178
1.5258 | 0.45503 | 247.0339 | -0.6665 | 191.011 | 16.3852 | 232.1834 | 123.517
1.5265 | 0.45503 | 247.4466 | -0.4328 | 190.9149 | 16.4048 | 232.156 | 123.7233
1.5272 | 0.45503 | 247.3152 | -0.2971 | 190.7354 | 16.3883 | 231.9546 | 123.6576
1.5279 | 0.45503 | 247.158 | -0.6422 | 191.0281 | 16.3701 | 232.2211 | 123.579
1.5287 | 0.45503 | 247.5705 | -0.5135 | 191.0369 | 16.3889 | 232.2986 | 123.7852
1.5294 | 0.45484 | 247.672 | -0.5796 | 191.1368 | 16.3886 | 232.4155 | 123.836
1.53 | 0.45484 | 247.2301 | -0.6139 | 191.0238 | 16.3524 | 232.2288 | 123.615
1.5308 | 0.45484 | 247.3576 | -0.5224 | 190.9748 | 16.3523 | 232.2011 | 123.6788
1.5314 | 0.45484 | 247.3042 | -0.537 | 190.9716 | 16.3418 | 232.189 | 123.6521
1.5323 | 0.45484 | 248.1567 | -0.7092 | 191.428 | 16.3888 | 232.7875 | 124.0784
1.5331 | 0.45484 | 248.1289 | -0.3152 | 191.0247 | 16.3785 | 232.3795 | 124.0644
1.5337 | 0.45484 | 247.661 | -0.6283 | 191.1819 | 16.3407 | 232.4587 | 123.8305
1.5345 | 0.45484 | 247.5295 | -0.7325 | 191.2422 | 16.3235 | 232.4972 | 123.7648
1.5352 | 0.45465 | 248.123 | -0.44 | 191.1481 | 16.3549 | 232.5019 | 124.0615
1.5358 | 0.45465 | 247.8625 | -0.427 | 191.0477 | 16.3316 | 232.3582 | 123.9313
1.5366 | 0.45465 | 247.4462 | -0.5599 | 191.0419 | 16.2957 | 232.2829 | 123.7231
1.5374 | 0.45465 | 247.755 | -0.7709 | 191.3558 | 16.3076 | 232.6483 | 123.8775
1.5381 | 0.45465 | 248.2194 | -0.3852 | 191.1249 | 16.3305 | 232.4948 | 124.1097
1.5387 | 0.45465 | 248.0882 | -0.4107 | 191.1067 | 16.3149 | 232.4547 | 124.0441
1.5395 | 0.45465 | 248.2416 | -0.4455 | 191.1926 | 16.3166 | 232.5662 | 124.1208
1.5402 | 0.45465 | 248.0067 | -0.6674 | 191.3362 | 16.2935 | 232.6707 | 124.0034
1.541 | 0.45447 | 248.7296 | -0.4977 | 191.4075 | 16.3333 | 232.8624 | 124.3648
1.5417 | 0.45447 | 248.3394 | -0.3802 | 191.1599 | 16.3 | 232.5498 | 124.1697
1.5422 | 0.45447 | 248.1566 | -0.4136 | 191.1324 | 16.2819 | 232.4918 | 124.0783
1.543 | 0.45447 | 248.0251 | -0.5094 | 191.1843 | 16.2648 | 232.5219 | 124.0126
1.544 | 0.45447 | 249.0069 | -0.5927 | 191.5949 | 16.3192 | 233.0961 | 124.5035
1.5447 | 0.45447 | 248.5907 | -0.3226 | 191.1861 | 16.2843 | 232.6179 | 124.2954
1.5453 | 0.45447 | 248.3303 | -0.6811 | 191.4578 | 16.2612 | 232.8462 | 124.1652
1.546 | 0.45428 | 248.1727 | -0.5295 | 191.2536 | 16.2433 | 232.6157 | 124.0863
1.5467 | 0.45428 | 248.6111 | -0.4496 | 191.3199 | 16.2643 | 232.7551 | 124.3056
1.5475 | 0.45428 | 248.6089 | -0.3929 | 191.2624 | 16.255 | 232.6973 | 124.3045
1.5483 | 0.45428 | 248.2964 | -0.4405 | 191.2059 | 16.227 | 232.5886 | 124.1482
1.5489 | 0.45409 | 248.2166 | -0.3188 | 191.0576 | 16.215 | 232.427 | 124.1083
1.5495 | 0.45409 | 248.5775 | -0.5481 | 191.4072 | 16.2317 | 232.8368 | 124.2888
1.5504 | 0.45409 | 248.912 | -0.4283 | 191.3989 | 16.2444 | 232.8842 | 124.456
1.5511 | 0.45409 | 248.3923 | -0.4467 | 191.244 | 16.203 | 232.6427 | 124.1961
1.5518 | 0.45409 | 248.4164 | -0.3987 | 191.2041 | 16.197 | 232.6068 | 124.2082
1.5526 | 0.45409 | 248.8807 | -0.2323 | 191.1924 | 16.2197 | 232.6725 | 124.4403
1.5533 | 0.45409 | 248.6976 | -0.3428 | 191.2419 | 16.2002 | 232.6915 | 124.3488
1.554 | 0.4539 | 248.7471 | -0.4458 | 191.3614 | 16.1959 | 232.8193 | 124.3736
1.5547 | 0.45372 | 248.3564 | -0.3591 | 191.1445 | 16.1629 | 232.5372 | 124.1782
1.5553 | 0.45372 | 248.8987 | -0.4208 | 191.3869 | 16.1921 | 232.8701 | 124.4494
1.5562 | 0.45372 | 249.1553 | -0.3728 | 191.4245 | 16.199 | 232.9504 | 124.5777
1.5569 | 0.45372 | 248.6097 | -0.5043 | 191.3741 | 16.1561 | 232.8091 | 124.3049
1.5576 | 0.45372 | 248.7117 | -0.5017 | 191.4055 | 16.1559 | 232.8574 | 124.3558
1.5583 | 0.45372 | 248.4768 | -0.7481 | 191.5736 | 16.1332 | 232.9864 | 124.2384
1.5591 | 0.45372 | 249.3811 | -0.5692 | 191.6961 | 16.1836 | 233.2597 | 124.6906
1.5598 | 0.45372 | 249.0945 | -0.3437 | 191.3751 | 16.1575 | 232.8908 | 124.5472
1.5604 | 0.45372 | 248.808 | -0.2806 | 191.2165 | 16.1322 | 232.6845 | 124.404
1.561 | 0.45372 | 248.3664 | -0.3379 | 191.1266 | 16.0976 | 232.521 | 124.1832
1.5619 | 0.45372 | 249.1151 | -0.3545 | 191.3928 | 16.1371 | 232.912 | 124.5576
1.5627 | 0.45372 | 249.0355 | -0.2076 | 191.2193 | 16.1237 | 232.7252 | 124.5177
1.5634 | 0.45353 | 248.7742 | -0.4244 | 191.349 | 16.0993 | 232.8114 | 124.3871
1.5641 | 0.45353 | 248.7724 | -0.477 | 191.401 | 16.0918 | 232.8631 | 124.3862
1.5649 | 0.45353 | 249.3401 | -0.2498 | 191.3631 | 16.1203 | 232.9197 | 124.67
1.5654 | 0.45353 | 249.1056 | -0.4573 | 191.4924 | 16.0992 | 233.01 | 124.5528
1.5663 | 0.45353 | 249.1811 | -0.7068 | 191.7671 | 16.0951 | 233.2972 | 124.5905
1.5669 | 0.45353 | 249.1018 | -0.4868 | 191.5206 | 16.0833 | 233.0376 | 124.5509
1.5677 | 0.45334 | 249.6172 | -0.6196 | 191.8252 | 16.1084 | 233.4281 | 124.8086
1.5685 | 0.45334 | 249.5118 | -0.5 | 191.6705 | 16.0941 | 233.2558 | 124.7559
1.569 | 0.45334 | 249.0961 | -0.3829 | 191.4148 | 16.0614 | 232.9308 | 124.548
1.5698 | 0.45334 | 249.12 | -0.4765 | 191.5164 | 16.0548 | 233.0364 | 124.56
1.5705 | 0.45334 | 249.7913 | -0.4565 | 191.7202 | 16.0906 | 233.3521 | 124.8957
1.5713 | 0.45334 | 249.3492 | -0.2729 | 191.3892 | 16.054 | 232.9474 | 124.6746
1.572 | 0.45315 | 249.5281 | -0.1509 | 191.3268 | 16.0581 | 232.9149 | 124.7641
1.5727 | 0.45315 | 249.0605 | -0.5713 | 191.5914 | 16.0214 | 233.1014 | 124.5302
1.5733 | 0.45315 | 249.732 | -0.6614 | 191.9053 | 16.0579 | 233.5273 | 124.866
1.5742 | 0.45315 | 249.5486 | -0.2962 | 191.479 | 16.0373 | 233.0704 | 124.7743
1.575 | 0.45315 | 249.8572 | -0.3689 | 191.6545 | 16.049 | 233.2974 | 124.9286
1.5757 | 0.45297 | 249.7514 | -0.4577 | 191.7081 | 16.0348 | 233.3333 | 124.8757
1.5763 | 0.45278 | 249.2058 | -0.4268 | 191.4953 | 15.9939 | 233.0296 | 124.6029
1.577 | 0.45278 | 249.8771 | -0.3634 | 191.6557 | 16.0296 | 233.3018 | 124.9385
1.5778 | 0.45278 | 249.7196 | -0.366 | 191.6058 | 16.0107 | 233.2257 | 124.8598
1.5785 | 0.45278 | 249.6919 | -0.312 | 191.5425 | 16.0016 | 233.1578 | 124.8459
1.5791 | 0.45278 | 249.4574 | -0.8197 | 191.9721 | 15.9807 | 233.5483 | 124.7287
1.5799 | 0.45278 | 249.8179 | -0.3821 | 191.6546 | 15.9957 | 233.2909 | 124.9089
1.5807 | 0.45278 | 249.8935 | -0.5188 | 191.8165 | 15.9925 | 233.4655 | 124.9468
1.5814 | 0.45278 | 249.7882 | -0.5274 | 191.79 | 15.9784 | 233.4214 | 124.8941
1.5821 | 0.45278 | 250.3817 | -0.3521 | 191.8126 | 16.0091 | 233.5429 | 125.1909
1.5828 | 0.45259 | 250.0429 | -0.3238 | 191.6713 | 15.9801 | 233.3452 | 125.0215
1.5836 | 0.45259 | 249.9634 | -0.3355 | 191.6565 | 15.9677 | 233.3171 | 124.9817
1.5843 | 0.45259 | 249.9616 | -0.7942 | 192.1146 | 15.9603 | 233.7749 | 124.9808
1.585 | 0.45259 | 249.7786 | -0.6552 | 191.9146 | 15.9413 | 233.5444 | 124.8893
1.5859 | 0.45259 | 250.2683 | -0.6994 | 192.1221 | 15.9638 | 233.8334 | 125.1341
1.5866 | 0.4524 | 250.0848 | -0.6607 | 192.0222 | 15.9448 | 233.703 | 125.0424
1.5871 | 0.4524 | 249.8762 | -0.5476 | 191.8396 | 15.9257 | 233.4856 | 124.9381
1.5879 | 0.4524 | 249.8742 | -0.4592 | 191.7505 | 15.9176 | 233.3962 | 124.9371
1.5885 | 0.4524 | 250.1575 | -0.5082 | 191.8939 | 15.9298 | 233.5869 | 125.0788
1.5894 | 0.4524 | 250.0775 | -0.532 | 191.8911 | 15.9153 | 233.5706 | 125.0387
1.5899 | 0.4524 | 249.9468 | -0.4527 | 191.7682 | 15.9019 | 233.426 | 124.9734
1.5906 | 0.45222 | 249.8668 | -0.5526 | 191.8414 | 15.8896 | 233.4859 | 124.9334
1.5916 | 0.45203 | 250.3817 | -0.5288 | 191.9893 | 15.9129 | 233.7196 | 125.1909
1.5921 | 0.45203 | 250.1734 | -0.5241 | 191.9151 | 15.8946 | 233.6107 | 125.0867
1.5928 | 0.45203 | 249.8609 | -0.5879 | 191.8748 | 15.8676 | 233.5183 | 124.9305
1.5936 | 0.45203 | 250.1436 | -0.1203 | 191.5014 | 15.8776 | 233.192 | 125.0718
1.5944 | 0.45203 | 250.8144 | -0.6033 | 192.208 | 15.9115 | 234.0104 | 125.4072
1.5951 | 0.45203 | 250.4245 | -0.4742 | 191.9489 | 15.8803 | 233.6864 | 125.2123
1.5959 | 0.45203 | 250.6812 | -0.7959 | 192.3562 | 15.8879 | 234.1364 | 125.3406
1.5966 | 0.45203 | 250.4207 | -0.4991 | 191.9726 | 15.8649 | 233.7094 | 125.2104
1.5973 | 0.45203 | 250.6777 | -0.7455 | 192.3046 | 15.874 | 234.0843 | 125.3389
1.5981 | 0.45203 | 250.8569 | -0.6533 | 192.2722 | 15.8774 | 234.0816 | 125.4284
1.5987 | 0.45184 | 250.2336 | -0.4328 | 191.8439 | 15.8315 | 233.5495 | 125.1168
1.5995 | 0.45165 | 250.1017 | -0.4342 | 191.8013 | 15.8153 | 233.485 | 125.0509
1.6002 | 0.45165 | 251.1093 | -0.4236 | 192.1266 | 15.8718 | 233.9781 | 125.5546
1.6009 | 0.45165 | 250.5383 | -0.6388 | 192.1515 | 15.8293 | 233.9078 | 125.2691
1.6017 | 0.45165 | 250.4068 | -0.6825 | 192.1513 | 15.8131 | 233.8858 | 125.2034
1.6024 | 0.45165 | 250.2756 | -0.7587 | 192.1838 | 15.7977 | 233.8964 | 125.1378
1.6031 | 0.45165 | 250.5585 | -0.6072 | 192.1266 | 15.8084 | 233.8863 | 125.2792
1.6038 | 0.45147 | 250.2456 | -0.6211 | 192.0362 | 15.7815 | 233.7438 | 125.1228
1.6043 | 0.45147 | 250.0114 | -0.7131 | 192.0501 | 15.7618 | 233.7187 | 125.0057
1.6053 | 0.45147 | 249.5691 | -0.5007 | 191.6903 | 15.7247 | 233.2851 | 124.7845
1.606 | 0.45147 | 250.2919 | -0.6127 | 192.0432 | 15.7631 | 233.7586 | 125.146
1.6068 | 0.45147 | 250.6522 | -0.6934 | 192.244 | 15.778 | 234.0194 | 125.3261
1.6074 | 0.45147 | 250.5471 | -0.5161 | 192.0317 | 15.765 | 233.7895 | 125.2735
1.6082 | 0.45147 | 250.5451 | -0.3681 | 191.883 | 15.757 | 233.6405 | 125.2725
1.6089 | 0.45147 | 250.6726 | -0.5543 | 192.1117 | 15.7579 | 233.8905 | 125.3363
1.6096 | 0.45147 | 250.8002 | -0.6311 | 192.2311 | 15.7589 | 234.0311 | 125.4001
1.6103 | 0.45128 | 250.6428 | -0.3391 | 191.8866 | 15.7426 | 233.6604 | 125.3214
1.6111 | 0.45109 | 250.7439 | -0.6004 | 192.1816 | 15.7412 | 233.9722 | 125.3719
1.6118 | 0.45109 | 251.3114 | -0.5606 | 192.331 | 15.7697 | 234.2162 | 125.6557
1.6125 | 0.45109 | 251.1543 | -0.7594 | 192.4774 | 15.7528 | 234.3364 | 125.5771
1.6131 | 0.45109 | 251.0232 | -0.5099 | 192.1842 | 15.7382 | 234.0214 | 125.5116
1.6138 | 0.4509 | 251.0727 | -0.7071 | 192.3979 | 15.7342 | 234.2433 | 125.5363
1.6146 | 0.4509 | 251.2777 | -0.329 | 192.0881 | 15.7393 | 233.9678 | 125.6389
1.6153 | 0.4509 | 251.4572 | -0.4415 | 192.2605 | 15.7442 | 234.17 | 125.7286
1.616 | 0.4509 | 251.2484 | -0.5418 | 192.2912 | 15.7241 | 234.1659 | 125.6242
1.6169 | 0.4509 | 251.2979 | -0.5034 | 192.2693 | 15.7187 | 234.1523 | 125.649
1.6176 | 0.4509 | 251.9948 | -0.3343 | 192.3325 | 15.7553 | 234.3316 | 125.9974
1.6183 | 0.45072 | 251.5526 | -0.3199 | 192.1707 | 15.7206 | 234.0961 | 125.7763
1.6189 | 0.45072 | 251.2406 | -0.3959 | 192.1427 | 15.6955 | 234.0161 | 125.6203
1.6196 | 0.45072 | 251.394 | -0.4678 | 192.2657 | 15.698 | 234.1647 | 125.697
1.6203 | 0.45072 | 251.5216 | -0.2714 | 192.1118 | 15.699 | 234.0321 | 125.7608
1.6212 | 0.45072 | 251.7005 | -0.5803 | 192.4804 | 15.7017 | 234.4304 | 125.8502
1.6219 | 0.45072 | 251.414 | -0.6932 | 192.4978 | 15.6769 | 234.4001 | 125.707
1.6226 | 0.45072 | 251.6968 | -0.7844 | 192.6832 | 15.6875 | 234.6327 | 125.8484
1.6233 | 0.45053 | 252.0309 | -0.5243 | 192.5345 | 15.7013 | 234.5397 | 126.0155
1.6239 | 0.45053 | 251.8742 | -0.6821 | 192.6401 | 15.6859 | 234.6191 | 125.9371
1.6247 | 0.45053 | 251.4582 | -0.3526 | 192.1719 | 15.6524 | 234.0816 | 125.7291
1.6254 | 0.45034 | 251.3522 | -0.6014 | 192.3854 | 15.6381 | 234.2774 | 125.6761
1.6262 | 0.45034 | 252.0748 | -0.2936 | 192.3184 | 15.6761 | 234.3309 | 126.0374
1.6269 | 0.45034 | 251.9436 | -0.4558 | 192.4369 | 15.661 | 234.4275 | 125.9718
1.6277 | 0.45034 | 252.1226 | -0.3843 | 192.4251 | 15.6637 | 234.4455 | 126.0613
1.6283 | 0.45034 | 251.6553 | -0.4725 | 192.3575 | 15.6291 | 234.3001 | 125.8277
1.629 | 0.45015 | 252.1707 | -0.3096 | 192.3664 | 15.6549 | 234.3949 | 126.0854
1.6299 | 0.45015 | 252.2459 | -0.2037 | 192.2856 | 15.6505 | 234.3266 | 126.123
1.6306 | 0.45015 | 252.0889 | -0.417 | 192.4465 | 15.6338 | 234.4613 | 126.0444
1.6313 | 0.45015 | 251.9318 | -0.514 | 192.4912 | 15.6171 | 234.4798 | 125.9659
1.6318 | 0.45015 | 252.3962 | -0.4227 | 192.5547 | 15.6411 | 234.6207 | 126.1981
1.6326 | 0.44978 | 252.1604 | -0.5342 | 192.5876 | 15.6188 | 234.6143 | 126.0802
1.6334 | 0.44978 | 252.2619 | -0.0298 | 192.117 | 15.6175 | 234.1606 | 126.1309
1.634 | 0.44978 | 251.9758 | -0.3766 | 192.3684 | 15.5943 | 234.3644 | 125.9879
1.6348 | 0.44978 | 252.6723 | -0.5126 | 192.7366 | 15.6297 | 234.8487 | 126.3362
1.6356 | 0.44978 | 252.3079 | -0.3247 | 192.4272 | 15.5989 | 234.4786 | 126.154
1.6363 | 0.44978 | 252.125 | -0.2765 | 192.3181 | 15.5807 | 234.3389 | 126.0625
1.6369 | 0.44978 | 252.1494 | -0.4198 | 192.4695 | 15.5767 | 234.4944 | 126.0747
1.6378 | 0.44959 | 252.7676 | -0.3348 | 192.5906 | 15.6066 | 234.7185 | 126.3838
1.6385 | 0.44959 | 252.4552 | -0.6748 | 192.8264 | 15.5798 | 234.9023 | 126.2276
1.6393 | 0.44959 | 252.4533 | -0.4428 | 192.5938 | 15.5728 | 234.6694 | 126.2267
1.64 | 0.44959 | 252.2445 | -0.5312 | 192.6126 | 15.553 | 234.6534 | 126.1223
1.6405 | 0.4494 | 251.7512 | -0.4131 | 192.3301 | 15.5178 | 234.2886 | 125.8756
1.6414 | 0.4494 | 252.7836 | -0.5216 | 192.7827 | 15.5725 | 234.9133 | 126.3918
1.6421 | 0.4494 | 252.7044 | -0.7884 | 193.0231 | 15.5614 | 235.1405 | 126.3522
1.6428 | 0.4494 | 252.2627 | -0.8337 | 192.9212 | 15.5274 | 234.965 | 126.1314
1.6436 | 0.4494 | 252.2866 | -0.5459 | 192.6413 | 15.5214 | 234.6891 | 126.1433
1.6443 | 0.4494 | 252.7763 | -0.525 | 192.7837 | 15.5446 | 234.913 | 126.3881
1.645 | 0.4494 | 252.3088 | -0.6949 | 192.7977 | 15.5091 | 234.8492 | 126.1544
1.6457 | 0.44922 | 252.1771 | -0.4921 | 192.551 | 15.4942 | 234.5806 | 126.0886
1.6464 | 0.44922 | 252.7444 | -0.5757 | 192.8237 | 15.5222 | 234.9478 | 126.3722
1.6469 | 0.44922 | 252.5879 | -0.2921 | 192.488 | 15.5078 | 234.586 | 126.294
1.6478 | 0.44922 | 252.5081 | -0.5452 | 192.7145 | 15.4947 | 234.7992 | 126.2541
1.6486 | 0.44922 | 252.8422 | -0.7733 | 193.0539 | 15.5071 | 235.1943 | 126.4211
1.6494 | 0.44922 | 253.2542 | -0.5291 | 192.9471 | 15.5255 | 235.1561 | 126.6271
1.6501 | 0.44884 | 253.2515 | -0.436 | 192.8531 | 15.5185 | 235.0616 | 126.6257
1.6507 | 0.44884 | 252.7067 | -0.7901 | 193.0256 | 15.4797 | 235.1434 | 126.3534
1.6515 | 0.44884 | 252.5493 | -0.6523 | 192.8353 | 15.4619 | 234.9269 | 126.2747
1.6522 | 0.44884 | 253.0907 | -0.6249 | 192.9884 | 15.4883 | 235.1702 | 126.5454
1.6529 | 0.44884 | 252.7528 | -0.5658 | 192.8166 | 15.4615 | 234.9421 | 126.3764
1.6535 | 0.44884 | 252.777 | -0.4819 | 192.7408 | 15.4569 | 234.8703 | 126.3885
1.6543 | 0.44884 | 252.7491 | -0.4256 | 192.6752 | 15.4478 | 234.8 | 126.3745
1.655 | 0.44884 | 252.9025 | -0.7242 | 193.0249 | 15.4504 | 235.1753 | 126.4512
1.6558 | 0.44865 | 253.1069 | -0.5342 | 192.9031 | 15.4554 | 235.0875 | 126.5534
1.6565 | 0.44865 | 253.4413 | -0.9199 | 193.4002 | 15.4691 | 235.6405 | 126.7207
1.6572 | 0.44865 | 252.9739 | -0.7937 | 193.1182 | 15.4338 | 235.2805 | 126.4869
1.658 | 0.44865 | 253.179 | -0.5476 | 192.9405 | 15.4396 | 235.137 | 126.5895
1.6587 | 0.44865 | 253.5134 | -0.4751 | 192.9795 | 15.4532 | 235.2317 | 126.7567
1.6595 | 0.44847 | 253.4333 | -0.5649 | 193.0426 | 15.4409 | 235.2814 | 126.7166
1.6602 | 0.44847 | 253.1986 | -0.4988 | 192.8982 | 15.4199 | 235.098 | 126.5993
1.6608 | 0.44847 | 252.9383 | -0.368 | 192.6807 | 15.398 | 234.8371 | 126.4692
1.6615 | 0.44847 | 253.4798 | -0.6444 | 193.1376 | 15.4249 | 235.3842 | 126.7399
1.6623 | 0.44828 | 253.3737 | -0.2808 | 192.7386 | 15.4104 | 234.9675 | 126.6868
1.663 | 0.44828 | 253.1392 | -0.3935 | 192.7731 | 15.3901 | 234.963 | 126.5696
1.6638 | 0.44828 | 253.3441 | -0.3987 | 192.8466 | 15.3952 | 235.0707 | 126.6721
1.6645 | 0.44828 | 253.5751 | -0.4765 | 193.0014 | 15.4026 | 235.2639 | 126.7875
1.6652 | 0.44828 | 253.5474 | -0.8797 | 193.3954 | 15.3942 | 235.6533 | 126.7737
1.6658 | 0.4479 | 253.157 | -0.1062 | 192.4918 | 15.3652 | 234.6846 | 126.5785
1.6665 | 0.4479 | 253.2843 | -0.1076 | 192.5356 | 15.3655 | 234.7496 | 126.6421
1.6672 | 0.4479 | 253.5154 | -0.2423 | 192.7473 | 15.3735 | 234.9999 | 126.7577
1.668 | 0.4479 | 253.5907 | -0.5005 | 193.0306 | 15.3701 | 235.2958 | 126.7954
1.6688 | 0.4479 | 253.6404 | -0.3708 | 192.9175 | 15.3658 | 235.1909 | 126.8202
1.6693 | 0.4479 | 253.4322 | -0.5104 | 192.9877 | 15.3485 | 235.2264 | 126.7161
1.6701 | 0.4479 | 253.4561 | -0.6821 | 193.1674 | 15.3426 | 235.41 | 126.728
1.6711 | 0.44772 | 253.7894 | -0.3747 | 192.9711 | 15.3542 | 235.2693 | 126.8947
1.6716 | 0.44772 | 253.4519 | -0.0216 | 192.5055 | 15.3291 | 234.7475 | 126.726
1.6723 | 0.44772 | 253.2949 | -0.6776 | 193.1091 | 15.313 | 235.3249 | 126.6474
1.6732 | 0.44772 | 253.9132 | -0.3631 | 193.0007 | 15.3417 | 235.3196 | 126.9566
1.6738 | 0.44753 | 253.8078 | -0.4837 | 193.0862 | 15.33 | 235.3875 | 126.9039
1.6745 | 0.44753 | 253.7283 | -0.5906 | 193.1666 | 15.3186 | 235.4547 | 126.8642
1.6751 | 0.44753 | 253.106 | -0.3833 | 192.7519 | 15.2751 | 234.9362 | 126.553
1.6761 | 0.44753 | 254.3708 | -0.5099 | 193.3001 | 15.3428 | 235.6952 | 127.1854
1.6768 | 0.44753 | 253.9552 | -0.2183 | 192.8699 | 15.3111 | 235.1958 | 126.9776
1.6774 | 0.44734 | 253.8239 | -0.7455 | 193.3534 | 15.298 | 235.6574 | 126.912
1.6781 | 0.44715 | 253.563 | -0.3053 | 192.8262 | 15.2756 | 235.0867 | 126.7815
1.6789 | 0.44715 | 253.9487 | -0.1874 | 192.8369 | 15.291 | 235.1616 | 126.9743
1.6796 | 0.44715 | 254.3606 | -0.4153 | 193.2021 | 15.3092 | 235.5955 | 127.1803
1.6804 | 0.44715 | 253.8674 | -0.4612 | 193.0836 | 15.2729 | 235.3948 | 126.9337
1.6812 | 0.44715 | 253.8136 | -0.6238 | 193.2282 | 15.2624 | 235.5305 | 126.9068
1.6819 | 0.44697 | 254.4319 | -0.1489 | 192.9594 | 15.293 | 235.3648 | 127.216
1.6825 | 0.44697 | 254.2751 | -0.5757 | 193.334 | 15.2777 | 235.7132 | 127.1376
1.6833 | 0.44697 | 253.911 | -0.5841 | 193.221 | 15.2486 | 235.5395 | 126.9555
1.684 | 0.44697 | 253.754 | -0.5282 | 193.1128 | 15.2326 | 235.4051 | 126.877
1.6847 | 0.44697 | 254.2696 | -0.7856 | 193.542 | 15.2577 | 235.9203 | 127.1348
1.6854 | 0.44678 | 254.3705 | -0.5209 | 193.311 | 15.2565 | 235.706 | 127.1852
1.6862 | 0.44678 | 253.9549 | -0.5359 | 193.1874 | 15.2251 | 235.5132 | 126.9774
1.6868 | 0.44678 | 253.8239 | -0.6206 | 193.2285 | 15.2113 | 235.5325 | 126.912
1.6875 | 0.44678 | 254.0291 | -0.7198 | 193.3961 | 15.2178 | 235.7343 | 127.0146
1.6883 | 0.44659 | 254.1816 | -0.5803 | 193.3074 | 15.2191 | 235.671 | 127.0908
1.689 | 0.44659 | 253.7143 | -0.4629 | 193.0342 | 15.1846 | 235.3199 | 126.8571
1.6898 | 0.44659 | 253.2985 | -0.4604 | 192.8931 | 15.1526 | 235.1096 | 126.6493
1.6905 | 0.44659 | 253.4003 | -0.5512 | 193.0179 | 15.1528 | 235.2513 | 126.7002
1.6912 | 0.44659 | 253.4241 | -0.5965 | 193.0711 | 15.1471 | 235.3085 | 126.7121
1.6919 | 0.4464 | 253.5254 | -0.3562 | 192.8646 | 15.1473 | 235.1188 | 126.7627
1.6927 | 0.4464 | 253.6785 | -0.6934 | 193.2528 | 15.1494 | 235.5326 | 126.8393
1.6934 | 0.4464 | 254.3231 | -0.7121 | 193.4864 | 15.1813 | 235.8735 | 127.1615
1.6941 | 0.4464 | 254.2437 | -0.5101 | 193.2579 | 15.1701 | 235.6318 | 127.1218
1.6948 | 0.4464 | 254.0608 | -0.562 | 193.2488 | 15.1527 | 235.5923 | 127.0304
1.6955 | 0.44622 | 254.2397 | -0.4419 | 193.1884 | 15.1576 | 235.5616 | 127.1198
1.6962 | 0.44603 | 254.5218 | -0.3725 | 193.213 | 15.1679 | 235.6333 | 127.2609
1.697 | 0.44603 | 254.3646 | -0.414 | 193.2021 | 15.1514 | 235.5962 | 127.1823
1.6976 | 0.44603 | 254.2854 | -0.6926 | 193.4543 | 15.1409 | 235.8352 | 127.1427
1.6983 | 0.44603 | 254.051 | -0.6694 | 193.353 | 15.1212 | 235.6948 | 127.0255
1.699 | 0.44603 | 254.5662 | -0.5728 | 193.4281 | 15.1454 | 235.8558 | 127.2831
1.6998 | 0.44603 | 254.745 | -0.3171 | 193.232 | 15.1483 | 235.6895 | 127.3725
1.7006 | 0.44603 | 254.7947 | -0.6607 | 193.5922 | 15.1441 | 236.0579 | 127.3973
1.7013 | 0.44584 | 254.7406 | -0.4923 | 193.4057 | 15.1345 | 235.8625 | 127.3703
1.702 | 0.44584 | 254.8424 | -0.5848 | 193.5322 | 15.1347 | 236.0059 | 127.4212
1.7026 | 0.44584 | 254.5304 | -0.8185 | 193.6619 | 15.1104 | 236.0836 | 127.2652
1.7035 | 0.44584 | 254.5282 | -0.31 | 193.1526 | 15.1026 | 235.574 | 127.2641
1.7042 | 0.44565 | 254.6293 | -0.4088 | 193.2851 | 15.1022 | 235.7234 | 127.3147
1.7049 | 0.44547 | 254.9891 | -0.3307 | 193.327 | 15.1177 | 235.8251 | 127.4945
1.7056 | 0.44547 | 254.7027 | -0.3182 | 193.219 | 15.0937 | 235.6694 | 127.3513
1.7063 | 0.44547 | 254.6234 | -0.3668 | 193.2412 | 15.0833 | 235.6784 | 127.3117
1.7071 | 0.44547 | 254.6214 | -0.3365 | 193.2102 | 15.0761 | 235.6471 | 127.3107
1.7076 | 0.44547 | 254.7492 | -0.3747 | 193.291 | 15.0786 | 235.7492 | 127.3746
1.7084 | 0.44547 | 255.0057 | -0.4392 | 193.441 | 15.0867 | 235.9419 | 127.5028
1.7091 | 0.44547 | 254.8228 | -0.5526 | 193.4934 | 15.0695 | 235.9639 | 127.4114
1.7099 | 0.44528 | 254.8205 | -0.6936 | 193.6337 | 15.063 | 236.1038 | 127.4103
1.7107 | 0.44528 | 255.2321 | -0.4681 | 193.5454 | 15.0803 | 236.084 | 127.616
1.7115 | 0.44528 | 255.2816 | -0.5126 | 193.6064 | 15.0756 | 236.1533 | 127.6408
1.712 | 0.44528 | 254.6081 | -0.5709 | 193.4402 | 15.0314 | 235.8749 | 127.3041
1.7129 | 0.44509 | 255.2517 | -0.2983 | 193.3821 | 15.0617 | 235.924 | 127.6258
1.7137 | 0.44509 | 255.5082 | -0.726 | 193.8956 | 15.0698 | 236.4803 | 127.7541
1.7144 | 0.44509 | 255.2219 | -0.4131 | 193.487 | 15.0466 | 236.024 | 127.611
1.7151 | 0.44509 | 254.9357 | -0.5805 | 193.559 | 15.0234 | 236.0483 | 127.4679
1.7156 | 0.4449 | 254.8564 | -0.489 | 193.441 | 15.0143 | 235.9171 | 127.4282
1.7164 | 0.4449 | 255.5265 | -0.3449 | 193.5203 | 15.0468 | 236.108 | 127.7632
1.7172 | 0.4449 | 255.395 | -0.2469 | 193.3785 | 15.0314 | 235.9443 | 127.6975
1.718 | 0.4449 | 255.5482 | -0.509 | 193.6916 | 15.0341 | 236.283 | 127.7741
1.7187 | 0.4449 | 255.2879 | -0.3605 | 193.4564 | 15.0125 | 236.0043 | 127.6439
1.7192 | 0.44453 | 255.8282 | -0.3987 | 193.6747 | 15.0392 | 236.3127 | 127.9141
1.7201 | 0.44453 | 255.6709 | -0.6153 | 193.8388 | 15.0224 | 236.4507 | 127.8355
1.7208 | 0.44453 | 255.7724 | -0.5498 | 193.8072 | 15.022 | 236.4359 | 127.8862
1.7216 | 0.44453 | 255.7445 | -0.1912 | 193.4393 | 15.0134 | 236.0634 | 127.8723
1.7223 | 0.44453 | 256.1562 | -0.3732 | 193.7585 | 15.0313 | 236.4512 | 128.0781
1.723 | 0.44434 | 255.999 | -0.3404 | 193.6733 | 15.0164 | 236.3398 | 127.9995
1.7238 | 0.44434 | 255.816 | -0.4378 | 193.7097 | 14.9987 | 236.3457 | 127.908
1.7244 | 0.44434 | 255.6075 | -0.3312 | 193.5336 | 14.9808 | 236.1349 | 127.8038
1.7252 | 0.44434 | 256.0449 | -0.2875 | 193.6357 | 14.9995 | 236.3099 | 128.0225
1.7258 | 0.44434 | 255.6299 | -0.4258 | 193.6357 | 14.9702 | 236.2406 | 127.8149
1.7266 | 0.44434 | 255.7052 | -0.6084 | 193.8434 | 14.9671 | 236.4609 | 127.8526
1.7273 | 0.44434 | 255.8067 | -0.6012 | 193.87 | 14.9668 | 236.5044 | 127.9033
1.728 | 0.44415 | 256.0371 | -0.7064 | 194.052 | 14.9746 | 236.7249 | 128.0186
1.7287 | 0.44415 | 255.751 | -0.5051 | 193.7553 | 14.9516 | 236.3805 | 127.8755
1.7295 | 0.44415 | 255.904 | -0.2609 | 193.5621 | 14.9537 | 236.2128 | 127.952
1.7301 | 0.44415 | 255.5922 | -0.1931 | 193.3904 | 14.9298 | 235.9891 | 127.7961
1.7309 | 0.44415 | 255.7194 | -0.4283 | 193.668 | 14.9304 | 236.2879 | 127.8597
1.7316 | 0.44378 | 256.0527 | -0.2911 | 193.6419 | 14.9442 | 236.3174 | 128.0264
1.7323 | 0.44378 | 255.7922 | -0.1574 | 193.4214 | 14.9222 | 236.0534 | 127.8961
1.7331 | 0.44378 | 255.9711 | -0.5519 | 193.8755 | 14.9258 | 236.5373 | 127.9855
1.7339 | 0.44378 | 256.0726 | -0.4266 | 193.784 | 14.9254 | 236.4628 | 128.0363
1.7346 | 0.44359 | 256.1995 | -0.1386 | 193.5383 | 14.9266 | 236.2382 | 128.0997
1.7353 | 0.44359 | 255.8616 | -0.3497 | 193.6368 | 14.9007 | 236.2804 | 127.9308
1.7359 | 0.44359 | 255.7307 | -0.518 | 193.7615 | 14.8875 | 236.3833 | 127.8654
1.7366 | 0.44359 | 256.53 | -0.4823 | 193.9922 | 14.9278 | 236.7472 | 128.265
1.7374 | 0.44359 | 256.1403 | -0.1374 | 193.5174 | 14.8983 | 236.2074 | 128.0701
1.7381 | 0.44359 | 256.0092 | -0.294 | 193.6303 | 14.8845 | 236.2985 | 128.0046
1.7388 | 0.4434 | 255.6711 | -0.7126 | 193.9362 | 14.8593 | 236.548 | 127.8355
1.7396 | 0.4434 | 256.2893 | -0.3103 | 193.74 | 14.8884 | 236.4548 | 128.1446
1.7403 | 0.4434 | 256.4425 | -0.4707 | 193.9514 | 14.8911 | 236.6918 | 128.2212
1.741 | 0.4434 | 256.1305 | -0.734 | 194.1107 | 14.8668 | 236.7991 | 128.0652
1.7417 | 0.4434 | 255.8445 | -0.3413 | 193.6227 | 14.8447 | 236.2635 | 127.9223
1.7424 | 0.44322 | 256.5914 | -0.1766 | 193.707 | 14.8812 | 236.4722 | 128.2957
1.7431 | 0.44322 | 256.228 | -0.661 | 194.0702 | 14.8546 | 236.7749 | 128.114
1.7439 | 0.44322 | 256.3808 | -0.5457 | 194.0059 | 14.856 | 236.736 | 128.1904
1.7447 | 0.44322 | 256.2497 | -0.5436 | 193.9601 | 14.8423 | 236.6683 | 128.1248
1.7453 | 0.44322 | 256.6615 | -0.5226 | 194.0763 | 14.8606 | 236.8532 | 128.3307
1.746 | 0.44284 | 256.1418 | -0.3725 | 193.753 | 14.8243 | 236.4433 | 128.0709
1.7468 | 0.44284 | 256.7083 | -0.4996 | 194.0689 | 14.8503 | 236.8536 | 128.3541
1.7475 | 0.44284 | 256.1639 | -0.2481 | 193.636 | 14.8133 | 236.33 | 128.082
1.7482 | 0.44284 | 256.6014 | -0.1988 | 193.7325 | 14.8325 | 236.4994 | 128.3007
1.7489 | 0.44284 | 256.8579 | -0.5202 | 194.1394 | 14.8412 | 236.949 | 128.4289
1.7497 | 0.44284 | 256.9334 | -0.4045 | 194.0489 | 14.8388 | 236.8711 | 128.4667
1.7504 | 0.44284 | 256.6731 | -0.3451 | 193.9027 | 14.8176 | 236.6815 | 128.3365
1.7511 | 0.44284 | 256.8521 | -0.5282 | 194.1455 | 14.8218 | 236.9541 | 128.426
1.7517 | 0.44247 | 256.3328 | -0.686 | 194.1302 | 14.787 | 236.8523 | 128.1664
1.7525 | 0.44247 | 256.5631 | -0.2654 | 193.7863 | 14.793 | 236.5469 | 128.2816
1.7534 | 0.44247 | 256.7418 | -0.4914 | 194.0719 | 14.7959 | 236.8622 | 128.3709
1.754 | 0.44247 | 257.2054 | -0.592 | 194.327 | 14.8177 | 237.1946 | 128.6027
1.7546 | 0.44228 | 256.8156 | -0.4544 | 194.0595 | 14.7898 | 236.8621 | 128.4078
1.7555 | 0.44228 | 256.7357 | -0.446 | 194.0245 | 14.7773 | 236.8137 | 128.3678
1.756 | 0.44228 | 256.7344 | -0.5788 | 194.1568 | 14.7729 | 236.9459 | 128.3672
1.7568 | 0.44228 | 256.965 | -0.8538 | 194.5087 | 14.7801 | 237.3362 | 128.4825
1.7577 | 0.44228 | 257.1693 | -0.6773 | 194.4003 | 14.784 | 237.2619 | 128.5847
1.7583 | 0.44209 | 256.9606 | -0.7441 | 194.3975 | 14.7671 | 237.2243 | 128.4803
1.7591 | 0.44209 | 256.8033 | -0.2594 | 193.8604 | 14.7508 | 236.661 | 128.4017
1.7598 | 0.44209 | 257.2666 | -0.3954 | 194.1508 | 14.7713 | 237.0286 | 128.6333
1.7604 | 0.44209 | 257.1875 | -0.5707 | 194.2998 | 14.7619 | 237.1644 | 128.5938
1.7611 | 0.44209 | 256.979 | -0.5956 | 194.2552 | 14.7439 | 237.085 | 128.4895
1.7618 | 0.44209 | 256.7704 | -0.4234 | 194.0134 | 14.7259 | 236.8085 | 128.3852
1.7625 | 0.4419 | 257.1816 | -0.5522 | 194.2793 | 14.744 | 237.1429 | 128.5908
1.7634 | 0.4419 | 257.0242 | -0.3209 | 193.9955 | 14.7271 | 236.8329 | 128.5121
1.7642 | 0.4419 | 256.9963 | -0.36 | 194.0253 | 14.7189 | 236.858 | 128.4981
1.7649 | 0.4419 | 256.7879 | -0.3075 | 193.9034 | 14.7016 | 236.7013 | 128.3939
1.7655 | 0.44172 | 257.0699 | -0.4378 | 194.1277 | 14.7123 | 236.9727 | 128.535
1.7664 | 0.44172 | 257.0418 | -0.484 | 194.1645 | 14.7034 | 237.0048 | 128.5209
1.7671 | 0.44172 | 256.9625 | -0.5005 | 194.1546 | 14.6929 | 236.9816 | 128.4812
1.7678 | 0.44172 | 256.8314 | -0.6727 | 194.2831 | 14.6794 | 237.0883 | 128.4157
1.7685 | 0.44172 | 257.3979 | -0.5433 | 194.3425 | 14.7057 | 237.2422 | 128.699
1.7692 | 0.44134 | 257.1886 | -0.3977 | 194.1271 | 14.6884 | 236.9919 | 128.5943
1.7699 | 0.44134 | 257.264 | -0.1352 | 193.8898 | 14.6861 | 236.7671 | 128.632
1.7707 | 0.44134 | 257.0813 | -0.3429 | 194.0366 | 14.6697 | 236.8834 | 128.5406
1.7714 | 0.44134 | 257.6219 | -0.2268 | 194.1007 | 14.6945 | 237.0377 | 128.811
1.772 | 0.44115 | 257.3614 | -0.0778 | 193.8648 | 14.6742 | 236.7584 | 128.6807
1.7727 | 0.44115 | 257.4112 | -0.391 | 194.1946 | 14.6711 | 237.0965 | 128.7056
1.7735 | 0.44115 | 257.2283 | -0.5911 | 194.3338 | 14.6541 | 237.2052 | 128.6142
1.7742 | 0.44115 | 257.7431 | -0.4179 | 194.3322 | 14.6774 | 237.2894 | 128.8716
1.775 | 0.44115 | 257.7412 | -0.5178 | 194.4314 | 14.6713 | 237.3883 | 128.8706
1.7757 | 0.44097 | 257.4545 | -0.2328 | 194.0509 | 14.6485 | 236.96 | 128.7273
1.7763 | 0.44097 | 257.9955 | -0.5581 | 194.5565 | 14.6745 | 237.5558 | 128.9978
1.7772 | 0.44097 | 257.8383 | -0.2824 | 194.2284 | 14.6584 | 237.2014 | 128.9191
1.7779 | 0.44097 | 257.7847 | -0.4621 | 194.3902 | 14.6493 | 237.3544 | 128.8924
1.7785 | 0.44097 | 257.5247 | -0.4076 | 194.2491 | 14.6292 | 237.1699 | 128.7624
1.7792 | 0.44097 | 257.5747 | -0.2421 | 194.1002 | 14.6267 | 237.0293 | 128.7873
1.78 | 0.44078 | 257.5978 | -0.2281 | 194.0939 | 14.6209 | 237.0269 | 128.7989
1.7808 | 0.44078 | 257.3117 | -0.5041 | 194.2746 | 14.5987 | 237.1599 | 128.6559
1.7814 | 0.44078 | 257.1034 | -0.1181 | 193.8191 | 14.5816 | 236.6697 | 128.5517
1.7822 | 0.44078 | 257.5146 | -0.3429 | 194.181 | 14.5984 | 237.1001 | 128.7573
1.7829 | 0.44059 | 257.254 | -0.4686 | 194.2198 | 14.5777 | 237.0955 | 128.627
1.7836 | 0.4404 | 256.735 | -0.5019 | 194.0801 | 14.5424 | 236.8693 | 128.3675
1.7844 | 0.4404 | 256.6038 | -0.5051 | 194.0396 | 14.5285 | 236.8069 | 128.3019
1.785 | 0.4404 | 257.248 | -0.3821 | 194.1313 | 14.5602 | 237.006 | 128.624
1.7858 | 0.4404 | 257.7882 | -0.4712 | 194.4005 | 14.5837 | 237.3652 | 128.8941
1.7866 | 0.44022 | 257.8117 | -0.3478 | 194.2849 | 14.5791 | 237.2535 | 128.9058
1.7873 | 0.44022 | 257.4482 | -0.6418 | 194.4578 | 14.5527 | 237.3658 | 128.7241
1.7879 | 0.44022 | 258.0923 | -0.3935 | 194.4242 | 14.5838 | 237.4395 | 129.0461
1.7886 | 0.44022 | 258.0904 | -0.5024 | 194.5324 | 14.5778 | 237.5475 | 129.0452
1.7894 | 0.44022 | 258.14 | -0.6281 | 194.6747 | 14.5741 | 237.698 | 129.07
1.7901 | 0.44022 | 257.854 | -0.5169 | 194.4681 | 14.5521 | 237.4438 | 128.927
1.7908 | 0.44022 | 258.3687 | -0.6917 | 194.8145 | 14.5752 | 237.8759 | 129.1843
1.7915 | 0.43984 | 258.1594 | -0.2832 | 194.3362 | 14.5581 | 237.3628 | 129.0797
1.7923 | 0.43984 | 258.2089 | -0.4513 | 194.5208 | 14.5545 | 237.5557 | 129.1045
1.793 | 0.43984 | 258.0779 | -0.6377 | 194.6636 | 14.5412 | 237.6766 | 129.039
1.7936 | 0.43984 | 258.3862 | -0.5551 | 194.6837 | 14.5533 | 237.7481 | 129.1931
1.7943 | 0.43966 | 258.2807 | -0.2572 | 194.3507 | 14.5421 | 237.3974 | 129.1403
1.7953 | 0.43966 | 258.2006 | -0.7073 | 194.7741 | 14.5294 | 237.8075 | 129.1003
1.796 | 0.43966 | 258.0695 | -0.727 | 194.7501 | 14.5162 | 237.7617 | 129.0348
1.7967 | 0.43966 | 258.5584 | -0.3747 | 194.5607 | 14.5378 | 237.6538 | 129.2792
1.7974 | 0.43966 | 258.3501 | -0.6638 | 194.7804 | 14.5208 | 237.8387 | 129.175
1.7979 | 0.43947 | 258.1673 | -0.5404 | 194.5961 | 14.5059 | 237.6239 | 129.0836
1.7988 | 0.43947 | 258.0875 | -0.0183 | 194.0474 | 14.4944 | 237.062 | 129.0438
1.7996 | 0.43947 | 258.4212 | -0.4905 | 194.6308 | 14.5067 | 237.701 | 129.2106
1.8002 | 0.43947 | 258.6778 | -0.5389 | 194.7647 | 14.5159 | 237.8777 | 129.3389
1.801 | 0.43928 | 258.2362 | -0.3262 | 194.4048 | 14.4847 | 237.4442 | 129.1181
1.8017 | 0.43909 | 258.3113 | -0.3497 | 194.4534 | 14.4831 | 237.5052 | 129.1556
1.8022 | 0.43909 | 258.3358 | -0.5274 | 194.6392 | 14.4804 | 237.6952 | 129.1679
1.803 | 0.43909 | 258.6178 | -0.5487 | 194.7545 | 14.4898 | 237.8575 | 129.3089
1.8039 | 0.43909 | 258.3831 | -0.531 | 194.6586 | 14.4697 | 237.7225 | 129.1916
1.8045 | 0.43891 | 258.3035 | -0.4411 | 194.5422 | 14.46 | 237.5927 | 129.1517
1.8054 | 0.43891 | 258.8693 | -0.5005 | 194.7902 | 14.4847 | 237.9351 | 129.4347
1.8061 | 0.43891 | 258.9966 | -0.4104 | 194.7425 | 14.486 | 237.9086 | 129.4983
1.8068 | 0.43891 | 258.8139 | -0.4977 | 194.7689 | 14.47 | 237.9046 | 129.407
1.8075 | 0.43872 | 258.4758 | -0.3841 | 194.5426 | 14.4454 | 237.6219 | 129.2379
1.8082 | 0.43872 | 259.0423 | -0.7104 | 195.0577 | 14.4718 | 238.2314 | 129.5211
1.809 | 0.43872 | 258.8078 | -0.0855 | 194.3547 | 14.4523 | 237.4893 | 129.4039
1.8097 | 0.43872 | 258.7801 | -0.5332 | 194.7931 | 14.445 | 237.9231 | 129.39
1.8104 | 0.43872 | 258.7007 | -0.5135 | 194.747 | 14.4348 | 237.8637 | 129.3503
1.811 | 0.43853 | 259.215 | -0.5848 | 194.9897 | 14.4583 | 238.1922 | 129.6075
1.8118 | 0.43853 | 259.2904 | -0.4294 | 194.8594 | 14.4562 | 238.0745 | 129.6452
1.8125 | 0.43853 | 258.9786 | -0.3564 | 194.6825 | 14.433 | 237.8456 | 129.4893
1.8133 | 0.43834 | 258.6922 | -0.2957 | 194.5263 | 14.4113 | 237.6417 | 129.3461
1.814 | 0.43834 | 259.2842 | -0.2253 | 194.6533 | 14.4385 | 237.8673 | 129.6421
1.8146 | 0.43834 | 259.0501 | -0.4313 | 194.7812 | 14.4203 | 237.9563 | 129.5251
1.8153 | 0.43834 | 258.9708 | -0.7647 | 195.0882 | 14.4102 | 238.25 | 129.4854
1.8162 | 0.43797 | 258.9159 | -0.4917 | 194.7969 | 14.4002 | 237.9495 | 129.4579
1.8169 | 0.43797 | 259.6628 | -0.6235 | 195.1777 | 14.436 | 238.4548 | 129.8314
1.8176 | 0.43797 | 258.9637 | -0.3643 | 194.6854 | 14.3915 | 237.8461 | 129.4819
1.8183 | 0.43797 | 258.8586 | -0.294 | 194.5801 | 14.3799 | 237.7232 | 129.4293
1.8191 | 0.43797 | 258.8309 | -0.3874 | 194.6643 | 14.3726 | 237.8027 | 129.4154
1.8198 | 0.43797 | 259.5261 | -0.4767 | 194.9853 | 14.4055 | 238.2397 | 129.7631
1.8205 | 0.43759 | 259.42 | -0.1422 | 194.6154 | 14.3939 | 237.8521 | 129.71
1.8211 | 0.43759 | 259.0051 | -0.2697 | 194.6046 | 14.3658 | 237.7722 | 129.5026
1.8219 | 0.43759 | 259.0031 | -0.465 | 194.7993 | 14.3594 | 237.9664 | 129.5015
1.8226 | 0.43759 | 259.0786 | -0.3322 | 194.6916 | 14.3579 | 237.8714 | 129.5393
1.8234 | 0.43759 | 259.2833 | -0.5286 | 194.9563 | 14.3635 | 238.1702 | 129.6417
1.824 | 0.43741 | 258.7905 | -0.414 | 194.6774 | 14.3311 | 237.8092 | 129.3953
1.8247 | 0.43741 | 258.9436 | -0.7423 | 195.0567 | 14.3339 | 238.214 | 129.4718
1.8255 | 0.43741 | 259.5095 | -0.5551 | 195.0582 | 14.3589 | 238.3098 | 129.7548
1.8262 | 0.43722 | 259.5071 | -0.3235 | 194.8258 | 14.3531 | 238.077 | 129.7536
1.827 | 0.43722 | 259.092 | -0.3262 | 194.6901 | 14.3239 | 237.8721 | 129.546
1.8277 | 0.43722 | 259.9165 | -0.2998 | 194.9385 | 14.3644 | 238.2579 | 129.9582
1.8284 | 0.43722 | 259.7855 | -0.6106 | 195.2057 | 14.3515 | 238.5032 | 129.8927
1.8291 | 0.43722 | 259.4221 | -0.5873 | 195.0612 | 14.3257 | 238.2983 | 129.7111
1.8299 | 0.43703 | 259.5228 | -0.4136 | 194.9211 | 14.3251 | 238.1749 | 129.7614
1.8306 | 0.43684 | 259.8561 | -0.4977 | 195.1163 | 14.3378 | 238.4256 | 129.928
1.8313 | 0.43684 | 259.5444 | -0.2836 | 194.7983 | 14.315 | 238.0557 | 129.7722
1.8319 | 0.43684 | 259.1556 | -0.2827 | 194.6678 | 14.289 | 237.8604 | 129.5778
1.8327 | 0.43684 | 259.4633 | -0.5685 | 195.0562 | 14.2998 | 238.3001 | 129.7317
1.8334 | 0.43666 | 259.7191 | -0.3805 | 194.9534 | 14.3082 | 238.2399 | 129.8595
1.8342 | 0.43666 | 260.001 | -0.514 | 195.1809 | 14.3175 | 238.5144 | 130.0005
1.8349 | 0.43666 | 259.6119 | -0.4772 | 195.0144 | 14.2905 | 238.283 | 129.8059
1.8355 | 0.43647 | 259.6357 | -0.4121 | 194.9572 | 14.2873 | 238.2298 | 129.8178
1.8362 | 0.43647 | 259.6338 | -0.3833 | 194.9278 | 14.2815 | 238.2001 | 129.8169
1.837 | 0.43647 | 259.7089 | -0.1122 | 194.6817 | 14.2789 | 237.9666 | 129.8545
1.8379 | 0.43647 | 259.8616 | -0.2037 | 194.8241 | 14.2806 | 238.1344 | 129.9308
1.8385 | 0.43647 | 259.6793 | -0.3502 | 194.9099 | 14.2661 | 238.1898 | 129.8397
1.8391 | 0.43609 | 259.9606 | -0.2757 | 194.9291 | 14.2765 | 238.2559 | 129.9803
1.84 | 0.43609 | 260.0098 | -0.3432 | 195.013 | 14.2719 | 238.348 | 130.0049
1.8408 | 0.43609 | 259.8014 | -0.4121 | 195.0125 | 14.2548 | 238.3127 | 129.9007
1.8415 | 0.43609 | 259.6446 | -0.3858 | 194.9339 | 14.2407 | 238.208 | 129.8223
1.842 | 0.43591 | 259.8493 | -0.4196 | 195.0359 | 14.248 | 238.3441 | 129.9246
1.8427 | 0.43591 | 259.5893 | -0.6305 | 195.1602 | 14.2281 | 238.425 | 129.7946
1.8435 | 0.43591 | 260.2067 | -0.3158 | 195.0513 | 14.2558 | 238.4191 | 130.1034
1.8442 | 0.43591 | 259.7402 | -0.6987 | 195.2787 | 14.2247 | 238.5687 | 129.8701
1.8448 | 0.43572 | 260.2284 | -0.4256 | 195.1683 | 14.2464 | 238.5397 | 130.1142
1.8458 | 0.43572 | 260.3292 | -0.7654 | 195.5417 | 14.2446 | 238.9299 | 130.1646
1.8464 | 0.43572 | 259.9145 | -0.5647 | 195.2028 | 14.2169 | 238.5218 | 129.9572
1.8471 | 0.43553 | 259.9123 | -0.2065 | 194.8438 | 14.2118 | 238.1626 | 129.9562
1.8479 | 0.43553 | 260.5812 | -0.386 | 195.2463 | 14.2417 | 238.6765 | 130.2906
1.8487 | 0.43553 | 260.5274 | -0.5226 | 195.365 | 14.2326 | 238.7862 | 130.2637
1.8493 | 0.43534 | 260.0348 | -0.514 | 195.1922 | 14.2007 | 238.5313 | 130.0174
1.8501 | 0.43534 | 260.1878 | -0.4813 | 195.2105 | 14.2035 | 238.5751 | 130.0939
1.8509 | 0.43534 | 260.5213 | -0.5851 | 195.4254 | 14.2156 | 238.8456 | 130.2606
1.8516 | 0.43534 | 260.3129 | -0.4258 | 195.1967 | 14.1987 | 238.5821 | 130.1564
1.8522 | 0.43534 | 260.0788 | -0.7895 | 195.4823 | 14.181 | 238.8288 | 130.0394
1.8529 | 0.43497 | 259.9727 | -0.3468 | 195.0043 | 14.1696 | 238.3331 | 129.9864
1.8537 | 0.43497 | 260.745 | -0.8348 | 195.7497 | 14.2056 | 239.2072 | 130.3725
1.8542 | 0.43497 | 260.0467 | -0.2565 | 194.9386 | 14.1637 | 238.2798 | 130.0234
1.8549 | 0.43497 | 260.1223 | -0.6994 | 195.4067 | 14.1623 | 238.7604 | 130.0611
1.8559 | 0.43497 | 260.2489 | -0.5704 | 195.3199 | 14.162 | 238.6947 | 130.1244
1.8566 | 0.43478 | 260.7885 | -0.5931 | 195.5225 | 14.1859 | 238.9872 | 130.3942
1.8573 | 0.43478 | 260.6317 | -0.4325 | 195.3096 | 14.1718 | 238.7483 | 130.3159
1.858 | 0.43478 | 260.4233 | -0.4568 | 195.2645 | 14.155 | 238.6684 | 130.2117
1.8587 | 0.43459 | 260.4984 | -0.5257 | 195.3584 | 14.1536 | 238.7748 | 130.2492
1.8595 | 0.43459 | 261.0899 | -0.538 | 195.5679 | 14.1796 | 239.0829 | 130.545
1.8602 | 0.43459 | 260.7783 | -0.6734 | 195.5994 | 14.1572 | 239.0624 | 130.3891
1.8609 | 0.43459 | 260.5443 | -0.4187 | 195.2667 | 14.1396 | 238.6907 | 130.2721
1.8616 | 0.43441 | 261.0065 | -0.5216 | 195.5237 | 14.1591 | 239.0247 | 130.5032
1.8624 | 0.43441 | 260.8237 | -0.7423 | 195.6834 | 14.1432 | 239.1541 | 130.4119
1.8631 | 0.43441 | 260.8734 | -0.753 | 195.7107 | 14.1404 | 239.1896 | 130.4367
1.8638 | 0.43441 | 260.5876 | -0.4936 | 195.356 | 14.1194 | 238.7873 | 130.2938
1.8645 | 0.43441 | 261.1535 | -0.649 | 195.7001 | 14.1446 | 239.2257 | 130.5768
1.8652 | 0.43422 | 260.9188 | -0.6259 | 195.5987 | 14.1264 | 239.0852 | 130.4594
1.866 | 0.43422 | 260.8137 | -0.691 | 195.6288 | 14.1152 | 239.0978 | 130.4069
1.8667 | 0.43422 | 260.5537 | -0.6471 | 195.4982 | 14.0957 | 238.9239 | 130.2769
1.8674 | 0.43422 | 260.7583 | -0.4962 | 195.4155 | 14.1013 | 238.8752 | 130.3791
1.868 | 0.43403 | 260.369 | -0.3502 | 195.1398 | 14.0754 | 238.5346 | 130.1845
1.8689 | 0.43403 | 260.057 | -0.7921 | 195.4777 | 14.052 | 238.8205 | 130.0285
1.8695 | 0.43403 | 259.5134 | -0.5995 | 195.1039 | 14.0178 | 238.3561 | 129.7567
1.8703 | 0.43403 | 260.2081 | -0.6435 | 195.3794 | 14.0493 | 238.7474 | 130.104
1.871 | 0.43366 | 260.102 | -0.2776 | 194.9782 | 14.0381 | 238.3285 | 130.051
1.8718 | 0.43366 | 260.1259 | -0.6 | 195.3085 | 14.034 | 238.6628 | 130.0629
1.8724 | 0.43366 | 260.3048 | -0.7455 | 195.5137 | 14.0388 | 238.8978 | 130.1524
1.873 | 0.43347 | 260.7413 | -0.379 | 195.2927 | 14.0574 | 238.7495 | 130.3706
1.8739 | 0.43347 | 261.0487 | -0.5233 | 195.5394 | 14.0675 | 239.0475 | 130.5243
1.8746 | 0.43347 | 260.8661 | -0.5932 | 195.5485 | 14.0522 | 239.0262 | 130.4331
1.8753 | 0.43347 | 260.9676 | -0.7186 | 195.7077 | 14.0528 | 239.2023 | 130.4838
1.8759 | 0.43328 | 261.1719 | -0.6631 | 195.7203 | 14.0589 | 239.2489 | 130.5859
1.8768 | 0.43328 | 261.3244 | -0.3094 | 195.4174 | 14.0606 | 238.9715 | 130.6622
1.8775 | 0.43328 | 261.1419 | -0.5096 | 195.5568 | 14.0454 | 239.0804 | 130.5709
1.8781 | 0.43328 | 260.7789 | -0.6783 | 195.6045 | 14.021 | 239.0677 | 130.3895
1.8789 | 0.43328 | 261.68 | -0.4881 | 195.7147 | 14.0635 | 239.328 | 130.84
1.8798 | 0.43291 | 261.4186 | -0.4198 | 195.5592 | 14.043 | 239.129 | 130.7093
1.8804 | 0.43291 | 261.1589 | -0.6888 | 195.7417 | 14.0242 | 239.2681 | 130.5794
1.8811 | 0.43291 | 260.9765 | -0.5342 | 195.5263 | 14.0096 | 239.0224 | 130.4883
1.8819 | 0.43291 | 261.5677 | -0.623 | 195.8121 | 14.0348 | 239.4068 | 130.7839
1.8826 | 0.43291 | 261.3078 | -0.3416 | 195.4441 | 14.0155 | 238.9954 | 130.6539
1.8834 | 0.43272 | 261.2022 | -0.4083 | 195.4756 | 14.0044 | 239.0093 | 130.6011
1.884 | 0.43272 | 261.0457 | -0.5487 | 195.5638 | 13.9912 | 239.0714 | 130.5228
1.8848 | 0.43272 | 261.6628 | -0.6893 | 195.9101 | 14.0184 | 239.5206 | 130.8314
1.8855 | 0.43272 | 261.1965 | -0.5677 | 195.6331 | 13.988 | 239.1658 | 130.5982
1.8861 | 0.43253 | 260.988 | -0.4917 | 195.4876 | 13.9726 | 238.9856 | 130.494
1.8868 | 0.43253 | 260.9345 | -0.5368 | 195.5149 | 13.9644 | 239.004 | 130.4673
1.8877 | 0.43253 | 261.6805 | -0.4251 | 195.6518 | 13.9978 | 239.2652 | 130.8402
1.8884 | 0.43253 | 261.2142 | -0.5873 | 195.6586 | 13.9676 | 239.1943 | 130.6071
1.8889 | 0.43234 | 261.0057 | -0.5735 | 195.5753 | 13.9522 | 239.0763 | 130.5029
1.8897 | 0.43234 | 261.2616 | -0.6878 | 195.7749 | 13.9599 | 239.3185 | 130.6308
1.8906 | 0.43234 | 261.9044 | -0.7289 | 196.0303 | 13.9879 | 239.681 | 130.9522
1.8913 | 0.43234 | 261.6703 | -0.3831 | 195.6064 | 13.97 | 239.2181 | 130.8351
1.892 | 0.43234 | 260.9977 | -0.415 | 195.4141 | 13.9293 | 238.9138 | 130.4989
1.8927 | 0.43216 | 261.5627 | -0.5007 | 195.6882 | 13.9536 | 239.282 | 130.7814
1.8935 | 0.43197 | 261.9731 | -0.6216 | 195.9459 | 13.9702 | 239.6081 | 130.9866
1.8942 | 0.43197 | 261.739 | -0.661 | 195.9072 | 13.9524 | 239.5304 | 130.8695
1.8949 | 0.43197 | 261.6855 | -0.5558 | 195.7842 | 13.9442 | 239.3985 | 130.8428
1.8955 | 0.43197 | 262.1998 | -0.8136 | 196.2134 | 13.9668 | 239.9134 | 131.0999
1.8963 | 0.43178 | 261.8876 | -0.6742 | 195.97 | 13.9443 | 239.6179 | 130.9438
1.8968 | 0.43178 | 261.6799 | -0.6634 | 195.8899 | 13.9295 | 239.5032 | 130.8399
1.8975 | 0.43178 | 261.4716 | -0.6872 | 195.8443 | 13.9132 | 239.4229 | 130.7358
1.8984 | 0.43178 | 262.4754 | -0.8425 | 196.3342 | 13.9602 | 240.0801 | 131.2377
1.8992 | 0.43159 | 262.0859 | -0.2882 | 195.6501 | 13.9336 | 239.331 | 131.0429
1.8999 | 0.43159 | 262.0065 | -0.8144 | 196.1498 | 13.9241 | 239.8176 | 131.0033
1.9006 | 0.43159 | 262.1336 | -1.0246 | 196.4024 | 13.9256 | 240.0913 | 131.0668
1.9014 | 0.43141 | 262.6728 | -0.6665 | 196.224 | 13.9484 | 240.0028 | 131.3364
1.902 | 0.43141 | 262.3099 | -0.7887 | 196.2252 | 13.9243 | 239.9435 | 131.1549
1.9028 | 0.43141 | 262.4884 | -0.7494 | 196.2454 | 13.928 | 239.9935 | 131.2442
1.9036 | 0.43122 | 262.0732 | -0.4121 | 195.7697 | 13.9007 | 239.4486 | 131.0366
1.9043 | 0.43122 | 262.6388 | -0.5505 | 196.0967 | 13.9254 | 239.8698 | 131.3194
1.905 | 0.43122 | 262.4305 | -0.5562 | 196.0329 | 13.9091 | 239.7714 | 131.2153
1.9057 | 0.43122 | 262.2996 | -0.751 | 196.1841 | 13.8969 | 239.9007 | 131.1498
1.9064 | 0.43122 | 262.0397 | -0.6465 | 195.993 | 13.8778 | 239.6663 | 131.0199
1.9071 | 0.43122 | 262.27 | -0.934 | 196.3572 | 13.8848 | 240.0689 | 131.135
1.9078 | 0.43103 | 262.2934 | -0.4782 | 195.9092 | 13.8808 | 239.6248 | 131.1467
1.9085 | 0.43103 | 261.9821 | -1.0061 | 196.3334 | 13.8596 | 239.9971 | 130.9911
1.9093 | 0.43103 | 261.9542 | -0.703 | 196.021 | 13.8523 | 239.68 | 130.9771
1.91 | 0.43103 | 262.0813 | -0.6465 | 196.0068 | 13.8538 | 239.687 | 131.0406
1.9108 | 0.43066 | 262.3877 | -0.6091 | 196.0716 | 13.8642 | 239.8029 | 131.1939
1.9114 | 0.43066 | 262.1023 | -0.4729 | 195.8402 | 13.8444 | 239.5239 | 131.0511
1.9121 | 0.43066 | 261.9458 | -0.4187 | 195.7339 | 13.8315 | 239.3915 | 130.9729
1.9128 | 0.43066 | 262.4598 | -0.6477 | 196.1342 | 13.8533 | 239.8775 | 131.2299
1.9136 | 0.43066 | 262.3543 | -0.6913 | 196.1426 | 13.8415 | 239.8683 | 131.1771
1.9143 | 0.43047 | 262.2489 | -0.3651 | 195.7813 | 13.8312 | 239.4894 | 131.1244
1.9151 | 0.43047 | 262.7369 | -0.5241 | 196.103 | 13.8512 | 239.8924 | 131.3684
1.9157 | 0.43047 | 262.2452 | -0.404 | 195.8195 | 13.8211 | 239.527 | 131.1226
1.9165 | 0.43047 | 262.6041 | -0.5937 | 196.1283 | 13.8338 | 239.8956 | 131.302
1.9172 | 0.43028 | 262.2149 | -0.5207 | 195.9256 | 13.8086 | 239.6281 | 131.1075
1.9178 | 0.43028 | 262.6001 | -0.347 | 195.8803 | 13.8242 | 239.647 | 131.3001
1.9187 | 0.43028 | 262.572 | -0.6314 | 196.1553 | 13.8165 | 239.9173 | 131.286
1.9194 | 0.43028 | 262.3896 | -0.3564 | 195.8195 | 13.8017 | 239.5511 | 131.1948
1.92 | 0.42991 | 262.2837 | -0.8243 | 196.2521 | 13.7914 | 239.966 | 131.1418
1.9208 | 0.42991 | 262.9264 | -0.3747 | 196.0167 | 13.8195 | 239.8378 | 131.4632
1.9217 | 0.42991 | 263.0014 | -0.6941 | 196.3611 | 13.8172 | 240.1947 | 131.5007
1.9222 | 0.42972 | 262.6125 | -0.6418 | 196.1792 | 13.7926 | 239.948 | 131.3063
1.923 | 0.42972 | 262.3011 | -0.5543 | 195.9879 | 13.7711 | 239.7048 | 131.1506
1.9238 | 0.42972 | 263.0984 | -0.5226 | 196.222 | 13.8067 | 240.0717 | 131.5492
1.9245 | 0.42972 | 262.8643 | -0.4212 | 196.0425 | 13.7893 | 239.8533 | 131.4322
1.9252 | 0.42953 | 262.501 | -0.3574 | 195.8576 | 13.7656 | 239.6078 | 131.2505
1.9259 | 0.42953 | 262.4475 | -0.4959 | 195.9783 | 13.7576 | 239.7196 | 131.2238
1.9267 | 0.42953 | 263.2707 | -0.5284 | 196.2852 | 13.795 | 240.1637 | 131.6354
1.9273 | 0.42934 | 262.7787 | -0.4076 | 196.0004 | 13.7651 | 239.7968 | 131.3893
1.928 | 0.42934 | 262.6736 | -0.5173 | 196.0751 | 13.7545 | 239.854 | 131.3368
1.9287 | 0.42934 | 262.6459 | -1.0983 | 196.6468 | 13.7479 | 240.4211 | 131.3229
1.9293 | 0.42934 | 262.6699 | -0.8464 | 196.4029 | 13.7445 | 240.1813 | 131.335
1.9301 | 0.42934 | 262.8999 | -0.5036 | 196.1368 | 13.7509 | 239.9535 | 131.45
1.9308 | 0.42916 | 262.6398 | -0.2145 | 195.761 | 13.7326 | 239.5343 | 131.3199
1.9317 | 0.42897 | 262.4821 | -0.4396 | 195.9335 | 13.7177 | 239.6805 | 131.241
1.9323 | 0.42897 | 262.8674 | -0.4482 | 196.0706 | 13.7337 | 239.8818 | 131.4337
1.933 | 0.42897 | 262.9171 | -0.4996 | 196.1385 | 13.7312 | 239.958 | 131.4585
1.9339 | 0.42897 | 263.1724 | -0.3706 | 196.0946 | 13.7378 | 239.9567 | 131.5862
1.9346 | 0.42878 | 263.6344 | -0.4198 | 196.2978 | 13.7573 | 240.2369 | 131.8172
1.9353 | 0.42878 | 263.5549 | -0.4834 | 196.3349 | 13.7475 | 240.2608 | 131.7775
1.9361 | 0.42878 | 263.3209 | -0.7748 | 196.5483 | 13.7302 | 240.4352 | 131.6605
1.9368 | 0.42878 | 263.1127 | -0.6331 | 196.3372 | 13.7142 | 240.1893 | 131.5563
1.9375 | 0.42878 | 263.6265 | -0.9035 | 196.7789 | 13.7359 | 240.7167 | 131.8133
1.9382 | 0.42878 | 263.4441 | -0.7026 | 196.5172 | 13.7213 | 240.4245 | 131.722
1.9389 | 0.42878 | 263.3908 | -0.9756 | 196.7724 | 13.7139 | 240.6709 | 131.6954
1.9396 | 0.42878 | 263.1052 | -0.6612 | 196.3628 | 13.6939 | 240.2137 | 131.5526
1.9404 | 0.42859 | 263.5925 | -0.6117 | 196.4758 | 13.7137 | 240.4079 | 131.7963
1.941 | 0.42859 | 263.204 | -0.6477 | 196.3823 | 13.6889 | 240.2496 | 131.602
1.9419 | 0.42859 | 263.4596 | -0.5879 | 196.4077 | 13.696 | 240.3176 | 131.7298
1.9426 | 0.42859 | 263.174 | -0.8396 | 196.5642 | 13.6761 | 240.4265 | 131.587
1.9433 | 0.42822 | 263.9189 | -0.5216 | 196.4945 | 13.7097 | 240.4809 | 131.9594
1.9439 | 0.42822 | 263.5819 | -0.5457 | 196.4062 | 13.6876 | 240.3366 | 131.791
1.9447 | 0.42822 | 263.4767 | -0.538 | 196.3635 | 13.6766 | 240.2762 | 131.7383
1.9454 | 0.42822 | 263.2684 | -0.6484 | 196.4044 | 13.6607 | 240.2825 | 131.6342
1.9462 | 0.42822 | 263.5759 | -0.6936 | 196.5521 | 13.6716 | 240.4815 | 131.788
1.9468 | 0.42803 | 263.7026 | -0.8416 | 196.7424 | 13.6736 | 240.6928 | 131.8513
1.9475 | 0.42803 | 263.7007 | -0.7702 | 196.6703 | 13.6684 | 240.6205 | 131.8504
1.9482 | 0.42803 | 263.3894 | -0.4873 | 196.2837 | 13.6472 | 240.1819 | 131.6947
1.949 | 0.42803 | 263.9803 | -0.8817 | 196.875 | 13.6722 | 240.8718 | 131.9902
1.9497 | 0.42803 | 264.0042 | -0.6473 | 196.6486 | 13.6684 | 240.6493 | 132.0021
1.9504 | 0.42803 | 263.6413 | -0.3835 | 196.2638 | 13.6445 | 240.204 | 131.8206
1.9511 | 0.42803 | 263.5364 | -0.4688 | 196.3142 | 13.6346 | 240.2369 | 131.7682
1.9517 | 0.42784 | 263.792 | -0.2913 | 196.2219 | 13.6432 | 240.1872 | 131.896
1.9527 | 0.42784 | 264.0989 | -0.3132 | 196.3461 | 13.6525 | 240.3625 | 132.0494
1.9534 | 0.42784 | 263.8133 | -0.4496 | 196.3873 | 13.6327 | 240.3562 | 131.9067
1.954 | 0.42784 | 263.7343 | -0.5617 | 196.473 | 13.6241 | 240.4287 | 131.8671
1.9548 | 0.42784 | 264.4025 | -0.6139 | 196.748 | 13.6531 | 240.815 | 132.2012
1.9555 | 0.42766 | 264.0907 | -0.3099 | 196.34 | 13.6319 | 240.3551 | 132.0453
1.9562 | 0.42747 | 264.0625 | -0.8409 | 196.8616 | 13.6255 | 240.872 | 132.0312
1.9569 | 0.42747 | 263.5967 | -0.2594 | 196.1249 | 13.5969 | 240.0576 | 131.7983
1.9575 | 0.42747 | 264.2395 | -0.5214 | 196.6011 | 13.6255 | 240.641 | 132.1197
1.9584 | 0.42747 | 263.7731 | -0.5111 | 196.4354 | 13.5955 | 240.3975 | 131.8865
1.9591 | 0.42747 | 263.9001 | -0.7222 | 196.6888 | 13.597 | 240.6721 | 131.95
1.9598 | 0.42747 | 263.5374 | -0.758 | 196.6037 | 13.5738 | 240.5266 | 131.7687
1.9604 | 0.42728 | 263.8188 | -0.8252 | 196.7647 | 13.5838 | 240.7345 | 131.9094
1.9613 | 0.42728 | 263.8938 | -0.7402 | 196.7047 | 13.5816 | 240.687 | 131.9469
1.962 | 0.42728 | 263.402 | -0.758 | 196.5586 | 13.5514 | 240.4589 | 131.701
1.9628 | 0.42728 | 263.503 | -0.9028 | 196.737 | 13.5511 | 240.6542 | 131.7515
1.9634 | 0.42728 | 263.5529 | -0.7738 | 196.6247 | 13.5491 | 240.5501 | 131.7764
1.9641 | 0.42709 | 263.3184 | -0.4253 | 196.198 | 13.5321 | 240.0844 | 131.6592
1.9648 | 0.42709 | 263.7032 | -0.3391 | 196.2401 | 13.5469 | 240.1906 | 131.8516
1.9657 | 0.42709 | 263.7009 | -0.7248 | 196.625 | 13.5408 | 240.5751 | 131.8504
1.9663 | 0.42709 | 264.4983 | -0.6725 | 196.8385 | 13.5772 | 240.9216 | 132.2492
1.9671 | 0.42709 | 264.0837 | -0.4008 | 196.4286 | 13.5505 | 240.4426 | 132.0419
1.9678 | 0.42709 | 264.3911 | -0.1939 | 196.3242 | 13.5613 | 240.3894 | 132.1956
1.9686 | 0.42709 | 263.951 | -0.5647 | 196.5483 | 13.5337 | 240.5401 | 131.9755
1.9693 | 0.42691 | 264.8766 | -0.7496 | 197.0417 | 13.5762 | 241.1878 | 132.4383
1.97 | 0.42691 | 264.5395 | -0.4612 | 196.6409 | 13.554 | 240.7309 | 132.2698
1.9706 | 0.42691 | 264.4091 | -0.5442 | 196.6805 | 13.5433 | 240.7486 | 132.2045
1.9712 | 0.42691 | 264.4331 | -0.5436 | 196.6879 | 13.5401 | 240.7601 | 132.2166
1.972 | 0.42672 | 264.7141 | -0.1585 | 196.3964 | 13.549 | 240.5154 | 132.357
1.9729 | 0.42672 | 264.6602 | -0.5642 | 196.7842 | 13.5403 | 240.8942 | 132.3301
1.9736 | 0.42672 | 264.9158 | -0.4486 | 196.7538 | 13.5479 | 240.9064 | 132.4579
1.9744 | 0.42672 | 264.6303 | -0.6802 | 196.8902 | 13.5283 | 240.9953 | 132.3152
1.975 | 0.42672 | 264.9895 | -0.6228 | 196.9525 | 13.5422 | 241.1174 | 132.4947
1.9757 | 0.42653 | 264.8324 | -0.4648 | 196.7422 | 13.5293 | 240.8809 | 132.4162
1.9765 | 0.42653 | 264.8045 | -0.3105 | 196.5786 | 13.5224 | 240.7126 | 132.4022
1.9772 | 0.42653 | 264.751 | -0.342 | 196.5922 | 13.5147 | 240.7174 | 132.3755
1.9779 | 0.42653 | 265.1357 | -0.6507 | 197.0292 | 13.5294 | 241.2185 | 132.5679
1.9786 | 0.42653 | 264.902 | -0.3968 | 196.6974 | 13.513 | 240.8477 | 132.451
1.9792 | 0.42653 | 264.6685 | -0.4198 | 196.6425 | 13.4972 | 240.7539 | 132.3342
1.98 | 0.42653 | 264.3568 | -0.6269 | 196.7457 | 13.4754 | 240.8052 | 132.1784
1.9808 | 0.42653 | 265.5146 | -0.4283 | 196.9331 | 13.529 | 241.1855 | 132.7573
1.9815 | 0.42634 | 265.0226 | -0.1583 | 196.4991 | 13.4995 | 240.6695 | 132.5113
1.982 | 0.42634 | 264.7375 | -0.4167 | 196.6624 | 13.481 | 240.7854 | 132.3688
1.9827 | 0.42634 | 265.4315 | -0.5015 | 196.9786 | 13.5114 | 241.2172 | 132.7158
1.9837 | 0.42634 | 265.5063 | -0.4849 | 196.9869 | 13.5088 | 241.238 | 132.7532
1.9845 | 0.42634 | 265.53 | -0.6103 | 197.1202 | 13.5046 | 241.3752 | 132.765
1.9852 | 0.42634 | 265.193 | -0.7916 | 197.1892 | 13.4826 | 241.388 | 132.5965
1.9859 | 0.42634 | 265.7323 | -0.3756 | 196.9529 | 13.5051 | 241.2416 | 132.8661
1.9865 | 0.42616 | 265.4981 | -0.6072 | 197.1065 | 13.4888 | 241.3561 | 132.749
1.9873 | 0.42616 | 265.4444 | -0.2231 | 196.7045 | 13.4807 | 240.9452 | 132.7222
1.988 | 0.42616 | 265.1591 | -0.3194 | 196.7057 | 13.4618 | 240.8989 | 132.5796
1.9887 | 0.42616 | 265.75 | -0.3382 | 196.9214 | 13.4869 | 241.2131 | 132.875
1.9895 | 0.42578 | 265.5922 | -0.1499 | 196.6805 | 13.4735 | 240.9459 | 132.7961
1.9902 | 0.42578 | 265.5387 | -0.1506 | 196.6634 | 13.4659 | 240.9199 | 132.7694
1.9908 | 0.42578 | 265.3824 | -0.4558 | 196.9165 | 13.4535 | 241.1469 | 132.6912
1.9915 | 0.42578 | 265.7928 | -0.4313 | 197.0288 | 13.4695 | 241.3276 | 132.8964
1.9923 | 0.42578 | 265.6876 | -0.3735 | 196.9359 | 13.4588 | 241.2172 | 132.8438
1.9931 | 0.42578 | 265.8145 | -0.7426 | 197.3473 | 13.4603 | 241.6497 | 132.9072
1.9938 | 0.42559 | 265.6059 | -0.8027 | 197.3379 | 13.4449 | 241.6055 | 132.8029
1.9945 | 0.42559 | 266.042 | -0.4755 | 197.1561 | 13.4621 | 241.4964 | 133.021
1.9952 | 0.42559 | 265.937 | -0.5216 | 197.1672 | 13.4519 | 241.49 | 132.9685
1.996 | 0.42559 | 265.6514 | -0.7234 | 197.2738 | 13.4321 | 241.549 | 132.8257
1.9966 | 0.42522 | 265.2623 | -0.4063 | 196.827 | 13.4085 | 241.0373 | 132.6311
1.9973 | 0.42522 | 265.75 | -0.4859 | 197.0691 | 13.4283 | 241.3608 | 132.875
1.9981 | 0.42522 | 266.0053 | -1.0107 | 197.679 | 13.4354 | 242.0133 | 133.0027
1.9989 | 0.42522 | 265.7199 | -0.7729 | 197.3461 | 13.4161 | 241.6328 | 132.86
1.9996 | 0.42503 | 265.6402 | -0.6407 | 197.1873 | 13.4073 | 241.4607 | 132.8201
2.0003 | 0.42503 | 266.0763 | -0.5689 | 197.2609 | 13.4244 | 241.607 | 133.0382
2.0009 | 0.42503 | 265.8942 | -0.5677 | 197.199 | 13.4109 | 241.5147 | 132.9471
2.0017 | 0.42503 | 265.8147 | -0.719 | 197.3238 | 13.4015 | 241.6263 | 132.9074
2.0024 | 0.42484 | 266.3535 | -0.2116 | 196.996 | 13.4239 | 241.3882 | 133.1767
2.0031 | 0.42484 | 266.0423 | -0.5894 | 198.2701 | 13.4033 | 242.6104 | 133.0211
2.0039 | 0.42484 | 265.9373 | -0.6048 | 198.2505 | 13.3932 | 242.5733 | 132.9686
2.0045 | 0.42466 | 265.8319 | -0.3915 | 197.002 | 13.3836 | 241.3074 | 132.916
2.0053 | 0.42466 | 266.2936 | -0.4789 | 197.2433 | 13.4015 | 241.6256 | 133.1468
2.0062 | 0.42466 | 265.9048 | -0.6435 | 197.2783 | 13.3762 | 241.5958 | 132.9524
2.0067 | 0.42447 | 265.7481 | -0.6932 | 197.2758 | 13.3644 | 241.5672 | 132.8741
2.0075 | 0.42447 | 265.8748 | -0.5536 | 197.1784 | 13.3655 | 241.4909 | 132.9374
2.0082 | 0.42447 | 266.3369 | -0.4917 | 197.2706 | 13.3844 | 241.66 | 133.1684
2.0089 | 0.42447 | 266.3347 | -0.2945 | 197.0726 | 13.379 | 241.4618 | 133.1674
2.0096 | 0.42447 | 266.2557 | -0.4698 | 197.2216 | 13.3707 | 241.5975 | 133.1278
2.0103 | 0.42428 | 265.8925 | -0.2058 | 196.8365 | 13.3477 | 241.152 | 132.9463
2.011 | 0.42428 | 266.3803 | -0.7349 | 197.5282 | 13.3678 | 241.925 | 133.1902
2.0119 | 0.42428 | 266.0944 | -0.4174 | 197.1154 | 13.3472 | 241.4645 | 133.0472
2.0126 | 0.42409 | 266.195 | -0.5765 | 197.3081 | 13.3475 | 241.6739 | 133.0975
2.0131 | 0.42391 | 265.8582 | -0.6004 | 197.2197 | 13.3273 | 241.5294 | 132.9291
2.014 | 0.42391 | 266.8863 | -0.5255 | 197.4875 | 13.3725 | 241.9685 | 133.4431
2.0145 | 0.42372 | 266.266 | -0.8113 | 197.5665 | 13.3381 | 241.9442 | 133.133
2.0155 | 0.42372 | 266.4179 | -0.5803 | 197.3862 | 13.339 | 241.7892 | 133.2089
2.0163 | 0.42372 | 266.3129 | -0.4743 | 197.2452 | 13.329 | 241.6306 | 133.1564
2.0169 | 0.42372 | 266.8264 | -0.659 | 197.601 | 13.3504 | 242.0721 | 133.4132
2.0177 | 0.42353 | 266.36 | -0.8279 | 197.6145 | 13.3218 | 242.0078 | 133.18
2.0184 | 0.42353 | 266.59 | -0.6495 | 197.5127 | 13.3285 | 241.9444 | 133.295
2.019 | 0.42353 | 266.0987 | -0.6567 | 197.3562 | 13.2997 | 241.7059 | 133.0493
2.0197 | 0.42353 | 266.3288 | -0.6576 | 197.4338 | 13.3069 | 241.8219 | 133.1644
2.0205 | 0.42316 | 266.4287 | -0.3843 | 197.1938 | 13.3067 | 241.5986 | 133.2144
2.0213 | 0.42316 | 266.5296 | -0.5401 | 197.3832 | 13.3065 | 241.8048 | 133.2648
2.0219 | 0.42316 | 266.193 | -0.4479 | 197.1788 | 13.2854 | 241.5443 | 133.0965
2.0226 | 0.42316 | 266.6548 | -0.4638 | 197.3486 | 13.3037 | 241.7911 | 133.3274
2.0234 | 0.42297 | 266.8067 | -0.6134 | 197.5489 | 13.3061 | 242.0166 | 133.4033
2.0241 | 0.42297 | 266.5986 | -1.0061 | 197.8722 | 13.2909 | 242.3053 | 133.2993
2.0248 | 0.42297 | 266.2362 | -0.8301 | 197.5754 | 13.2686 | 241.9481 | 133.1181
2.0256 | 0.42297 | 266.6205 | -0.6418 | 197.5152 | 13.2825 | 241.952 | 133.3103
2.0263 | 0.42278 | 267.1846 | -0.6898 | 197.7512 | 13.3054 | 242.282 | 133.5923
2.0271 | 0.42278 | 266.5386 | -0.6581 | 197.5042 | 13.2685 | 241.9273 | 133.2693
2.0277 | 0.42278 | 266.4338 | -0.3266 | 197.1378 | 13.2591 | 241.5434 | 133.2169
2.0284 | 0.42259 | 266.8695 | -0.6089 | 197.5653 | 13.2765 | 242.0436 | 133.4348
2.0291 | 0.42259 | 266.6357 | -0.758 | 197.6365 | 13.2601 | 242.0758 | 133.3179
2.0299 | 0.42259 | 266.7109 | -0.6744 | 197.5779 | 13.2587 | 242.0297 | 133.3554
2.0306 | 0.42259 | 266.9663 | -0.2462 | 197.2349 | 13.2662 | 241.7293 | 133.4832
2.0314 | 0.42241 | 266.7835 | -0.6252 | 197.5529 | 13.2524 | 242.0169 | 133.3918
2.0321 | 0.42222 | 266.8841 | -0.4431 | 197.4044 | 13.2527 | 241.8851 | 133.4421
2.0326 | 0.42222 | 266.3674 | -0.5375 | 198.3265 | 13.2233 | 242.7211 | 133.1837
2.0334 | 0.42222 | 266.9064 | -0.5851 | 197.5538 | 13.2453 | 242.0382 | 133.4532
2.0342 | 0.42222 | 267.3422 | -0.7008 | 197.8148 | 13.2617 | 242.3718 | 133.6711
2.0349 | 0.42203 | 266.9018 | -0.4184 | 197.3856 | 13.2352 | 241.8692 | 133.4509
2.0357 | 0.42203 | 266.9769 | -0.3404 | 197.3326 | 13.2338 | 241.8288 | 133.4885
2.0364 | 0.42203 | 267.4386 | -0.6377 | 197.7838 | 13.2519 | 242.3569 | 133.7193
2.0372 | 0.42203 | 267.385 | -0.9502 | 198.0784 | 13.2441 | 242.6426 | 133.6925
2.0378 | 0.42166 | 266.9185 | -1.0181 | 197.9908 | 13.2168 | 242.4773 | 133.4593
2.0386 | 0.42166 | 266.9679 | -0.579 | 197.5682 | 13.2141 | 242.0629 | 133.484
2.0393 | 0.42166 | 267.2493 | -0.5788 | 197.6618 | 13.2233 | 242.2034 | 133.6247
2.04 | 0.42166 | 267.2474 | -0.7099 | 197.7923 | 13.2186 | 242.3335 | 133.6237
2.0407 | 0.42147 | 266.8072 | -0.5137 | 197.4493 | 13.1926 | 241.9172 | 133.4036
2.0415 | 0.42147 | 266.7793 | -0.3805 | 197.3068 | 13.1861 | 241.77 | 133.3896
2.0422 | 0.42147 | 267.3698 | -0.4811 | 197.6043 | 13.2106 | 242.1659 | 133.6849
2.0429 | 0.42147 | 267.1618 | -0.6183 | 197.6721 | 13.1956 | 242.1991 | 133.5809
2.0436 | 0.42128 | 266.7987 | -0.5418 | 197.4746 | 13.1731 | 241.9411 | 133.3994
2.0443 | 0.42128 | 266.8225 | -0.544 | 197.4847 | 13.1696 | 241.9552 | 133.4113
2.045 | 0.42128 | 267.1296 | -0.5437 | 197.5868 | 13.1801 | 242.1084 | 133.5648
2.0458 | 0.42109 | 267.1272 | -0.5406 | 197.5829 | 13.1753 | 242.1041 | 133.5636
2.0464 | 0.42109 | 266.5073 | -0.661 | 197.4967 | 13.1406 | 241.9145 | 133.2536
2.0472 | 0.42109 | 266.3506 | -0.5899 | 198.3733 | 13.1277 | 242.7651 | 133.1753
2.0479 | 0.42109 | 266.5289 | -0.9532 | 197.7961 | 13.1319 | 242.2176 | 133.2645
2.0488 | 0.42072 | 266.4998 | -0.7736 | 197.6068 | 13.1249 | 242.0234 | 133.2499
2.0493 | 0.42072 | 266.0604 | -0.5101 | 197.1968 | 13.0996 | 241.5402 | 133.0302
2.0502 | 0.42072 | 267.2429 | -0.7109 | 197.7918 | 13.1522 | 242.3322 | 133.6214
2.0509 | 0.42053 | 266.9571 | -0.0413 | 197.0269 | 13.1335 | 241.5197 | 133.4785
2.0516 | 0.42053 | 266.9036 | -0.3564 | 197.3242 | 13.1263 | 241.8081 | 133.4518
2.0522 | 0.42053 | 266.6445 | -0.5858 | 197.4672 | 13.1098 | 241.908 | 133.3223
2.0531 | 0.42053 | 267.3376 | -0.7837 | 197.8961 | 13.1384 | 242.4524 | 133.6688
2.0536 | 0.42034 | 267.49 | -0.7071 | 197.8703 | 13.1422 | 242.452 | 133.745
2.0545 | 0.42034 | 267.5649 | -0.6718 | 198.86 | 13.1403 | 243.4542 | 133.7825
2.0551 | 0.42034 | 267.2801 | -0.8416 | 197.9349 | 13.1226 | 242.4815 | 133.64
2.0559 | 0.42034 | 267.664 | -0.8216 | 198.0428 | 13.1359 | 242.6535 | 133.832
2.0566 | 0.41997 | 267.5068 | -0.6619 | 197.8307 | 13.1241 | 242.4152 | 133.7534
2.0574 | 0.41997 | 267.4016 | -0.7712 | 197.905 | 13.1138 | 242.4719 | 133.7008
2.0581 | 0.41997 | 267.1679 | -0.5342 | 197.5901 | 13.0978 | 242.118 | 133.5839
2.0589 | 0.41978 | 267.706 | -0.5927 | 197.8279 | 13.1191 | 242.4456 | 133.853
2.0595 | 0.41978 | 267.524 | -0.6388 | 197.8134 | 13.106 | 242.4007 | 133.762
2.0602 | 0.41978 | 267.5993 | -0.4621 | 197.6618 | 13.1051 | 242.2616 | 133.7996
2.061 | 0.41959 | 267.2876 | -0.4847 | 197.5805 | 13.0848 | 242.1284 | 133.6438
2.0617 | 0.41941 | 267.8259 | -0.6305 | 197.9057 | 13.1066 | 242.5434 | 133.913
2.0624 | 0.41941 | 267.5409 | -0.4674 | 197.6476 | 13.0885 | 242.2378 | 133.7705
2.0632 | 0.41941 | 267.4357 | -0.4616 | 197.6067 | 13.0783 | 242.1794 | 133.7179
2.0639 | 0.41941 | 267.3565 | -0.6643 | 197.783 | 13.0699 | 242.3425 | 133.6783
2.0646 | 0.41922 | 267.9206 | -0.6564 | 197.9632 | 13.0929 | 242.6166 | 133.9603
2.0653 | 0.41922 | 267.6611 | -0.5848 | 197.8051 | 13.0756 | 242.4153 | 133.8306
2.066 | 0.41922 | 267.6592 | -0.7632 | 197.9828 | 13.0709 | 242.5927 | 133.8296
2.0667 | 0.41903 | 267.2449 | -0.6288 | 197.7103 | 13.0466 | 242.2512 | 133.6225
2.0674 | 0.41903 | 268.0668 | -0.8084 | 198.1639 | 13.0817 | 242.8417 | 134.0334
2.0682 | 0.41903 | 267.5754 | -0.7541 | 197.9458 | 13.0527 | 242.5417 | 133.7877
2.069 | 0.41884 | 267.7789 | -0.6444 | 197.9039 | 13.0581 | 242.5338 | 133.8895
2.0697 | 0.41866 | 268.2142 | -0.648 | 198.0526 | 13.0747 | 242.755 | 134.1071
2.0704 | 0.41866 | 267.826 | -0.7871 | 198.0623 | 13.0513 | 242.7 | 133.913
2.0711 | 0.41866 | 267.9528 | -0.8684 | 198.1859 | 13.0529 | 242.8447 | 133.9764
2.0717 | 0.41847 | 267.6415 | -0.1912 | 197.4049 | 13.0336 | 242.0119 | 133.8208
2.0724 | 0.41847 | 268.1032 | -0.4897 | 197.8573 | 13.052 | 242.5412 | 134.0516
2.0732 | 0.41847 | 268.1524 | -0.3435 | 197.7275 | 13.0489 | 242.4196 | 134.0762
2.074 | 0.41847 | 267.9187 | -0.4494 | 197.7555 | 13.033 | 242.4086 | 133.9593
2.0746 | 0.41809 | 267.8902 | -0.342 | 198.6386 | 13.0276 | 243.287 | 133.9451
2.0753 | 0.41809 | 268.3261 | -0.8459 | 198.2878 | 13.0447 | 243.0089 | 134.1631
2.076 | 0.41809 | 268.324 | -0.5149 | 197.9561 | 13.0396 | 242.6768 | 134.162
2.0768 | 0.41791 | 268.1668 | -0.4527 | 197.8415 | 13.027 | 242.536 | 134.0834
2.0775 | 0.41791 | 267.8301 | -0.5719 | 197.8485 | 13.0061 | 242.4869 | 133.9151
2.0783 | 0.41791 | 268.7808 | -0.5839 | 198.1774 | 13.0477 | 242.9742 | 134.3904
2.079 | 0.41772 | 268.5981 | -0.337 | 197.8696 | 13.0343 | 242.636 | 134.2991
2.0796 | 0.41772 | 268.0814 | -0.5332 | 197.8936 | 13.0052 | 242.5738 | 134.0407
2.0803 | 0.41772 | 268.6716 | -0.5765 | 198.1336 | 13.0293 | 242.9122 | 134.3358
2.0811 | 0.41753 | 268.6947 | -0.2135 | 197.7783 | 13.0254 | 242.5608 | 134.3474
2.0819 | 0.41753 | 268.4608 | -0.7822 | 198.269 | 13.0091 | 243.0125 | 134.2304
2.0826 | 0.41753 | 268.3561 | -0.8829 | 198.3348 | 13 | 243.0608 | 134.178
2.0833 | 0.41734 | 269.023 | -0.6869 | 198.3611 | 13.0278 | 243.1983 | 134.5115
2.084 | 0.41734 | 268.3517 | -0.4236 | 197.8741 | 12.9908 | 242.5993 | 134.1758
2.0848 | 0.41734 | 268.4782 | -0.3794 | 197.872 | 12.9919 | 242.6184 | 134.2391
2.0855 | 0.41716 | 268.3985 | -0.5389 | 198.005 | 12.9836 | 242.7381 | 134.1993
2.0863 | 0.41697 | 268.6791 | -0.7717 | 198.3313 | 12.9922 | 243.1111 | 134.3395
2.0869 | 0.41697 | 268.7545 | -0.6319 | 198.2166 | 12.9918 | 243.0091 | 134.3773
2.0876 | 0.41697 | 268.2379 | -0.4801 | 197.8926 | 12.9628 | 242.5989 | 134.1189
2.0884 | 0.41678 | 267.9778 | -0.4227 | 197.7485 | 12.9453 | 242.4115 | 133.9889
2.0891 | 0.41678 | 268.5937 | -0.3631 | 197.8942 | 12.9706 | 242.6598 | 134.2968
2.0898 | 0.41678 | 268.6432 | -0.7724 | 198.32 | 12.9685 | 243.0939 | 134.3216
2.0905 | 0.41659 | 268.5892 | -0.3521 | 197.8817 | 12.9614 | 242.6466 | 134.2946
2.0912 | 0.41641 | 268.7927 | -0.2323 | 197.8298 | 12.9667 | 242.6286 | 134.3964
2.0921 | 0.41641 | 268.8933 | -0.3152 | 197.9462 | 12.9662 | 242.7618 | 134.4467
2.0926 | 0.41641 | 268.4028 | -0.6119 | 198.0794 | 12.9394 | 242.8132 | 134.2014
2.0935 | 0.41622 | 268.5542 | -0.4369 | 197.9549 | 12.9409 | 242.7139 | 134.2771
2.0942 | 0.41622 | 268.9127 | -0.4804 | 198.1179 | 12.9537 | 242.9366 | 134.4563
2.0949 | 0.41603 | 268.7815 | -0.6516 | 198.2453 | 12.943 | 243.0422 | 134.3907
2.0955 | 0.41603 | 268.4452 | -0.4104 | 197.892 | 12.9232 | 242.6329 | 134.2226
2.0962 | 0.41603 | 268.2888 | -0.598 | 198.0275 | 12.9112 | 242.7423 | 134.1444
2.0969 | 0.41603 | 269.0334 | -0.3262 | 198.0039 | 12.9426 | 242.8428 | 134.5167
2.0976 | 0.41584 | 268.5678 | -0.5581 | 198.0806 | 12.9162 | 242.8419 | 134.2839
2.0984 | 0.41584 | 268.4884 | -0.6977 | 198.1937 | 12.9075 | 242.9418 | 134.2442
2.0993 | 0.41566 | 268.5368 | -0.7397 | 198.2519 | 12.9041 | 243.008 | 134.2684
2.1 | 0.41566 | 268.8952 | -0.4405 | 198.0721 | 12.9168 | 242.888 | 134.4476
2.1007 | 0.41547 | 268.8155 | -0.6074 | 198.2125 | 12.9086 | 243.0151 | 134.4078
2.1014 | 0.41547 | 268.6593 | -0.4251 | 197.9781 | 12.8971 | 242.7547 | 134.3297
2.102 | 0.41547 | 268.7607 | -0.7549 | 198.3417 | 12.8984 | 243.1351 | 134.3803
2.1029 | 0.41528 | 268.9636 | -0.6427 | 198.2971 | 12.9024 | 243.1244 | 134.4818
2.1034 | 0.41528 | 268.4731 | -0.386 | 197.8769 | 12.8757 | 242.6225 | 134.2366
2.1043 | 0.41528 | 268.5737 | -0.538 | 198.0625 | 12.8753 | 242.8248 | 134.2869
2.105 | 0.41528 | 268.8804 | -0.4472 | 198.0739 | 12.8851 | 242.8873 | 134.4402
2.1057 | 0.41491 | 268.9806 | -0.7474 | 198.4075 | 12.8859 | 243.2376 | 134.4903
2.1063 | 0.41491 | 268.4385 | -0.5673 | 198.0467 | 12.8564 | 242.7865 | 134.2193
2.1072 | 0.41491 | 268.6419 | -0.8226 | 198.3698 | 12.8604 | 243.1434 | 134.3209
2.1079 | 0.41491 | 269.2576 | -0.7765 | 198.5289 | 12.8855 | 243.4052 | 134.6288
2.1086 | 0.41472 | 268.8691 | -0.7068 | 198.3297 | 12.8625 | 243.1412 | 134.4345
2.1093 | 0.41472 | 269.2275 | -0.4864 | 198.2288 | 12.9 | 243.1 | 134.6137
2.1101 | 0.41453 | 268.6843 | -0.5519 | 198.1132 | 12.8444 | 242.8939 | 134.3421
2.1108 | 0.41453 | 268.9912 | -0.5562 | 198.2198 | 12.8547 | 243.0517 | 134.4956
2.1115 | 0.41453 | 268.7578 | -0.7546 | 198.3404 | 12.8396 | 243.1334 | 134.3789
2.1122 | 0.41453 | 268.6786 | -0.7294 | 198.2888 | 12.8314 | 243.0686 | 134.3393
2.1129 | 0.41416 | 268.6499 | -0.1494 | 197.6993 | 12.8257 | 242.4742 | 134.3249
2.1137 | 0.41416 | 269.4713 | -0.5092 | 198.3329 | 12.86 | 243.2448 | 134.7357
2.1144 | 0.41416 | 269.3406 | -0.7486 | 198.5287 | 12.8494 | 243.4188 | 134.6703
2.1151 | 0.41416 | 268.6954 | -0.4126 | 198.9776 | 12.8147 | 243.7602 | 134.3477
2.1159 | 0.41397 | 269.5936 | -0.7426 | 198.607 | 12.8527 | 243.5393 | 134.7968
2.1166 | 0.41397 | 269.3085 | -0.6281 | 198.3975 | 12.8347 | 243.2822 | 134.6542
2.1173 | 0.41397 | 269.1778 | -0.6588 | 198.3846 | 12.8241 | 243.2476 | 134.5889
2.1179 | 0.41378 | 268.8925 | -0.5077 | 198.1384 | 12.8066 | 242.9538 | 134.4462
2.1186 | 0.41359 | 269.379 | -0.6523 | 198.4452 | 12.8254 | 243.3417 | 134.6895
2.1194 | 0.41359 | 269.1967 | -0.4861 | 198.2182 | 12.8119 | 243.0843 | 134.5983
2.1201 | 0.41359 | 269.3491 | -0.5673 | 198.3502 | 12.8148 | 243.2417 | 134.6745
2.1209 | 0.41341 | 268.9349 | -0.6355 | 198.2804 | 12.7908 | 243.1028 | 134.4674
2.1216 | 0.41341 | 269.5763 | -0.7041 | 198.5628 | 12.8169 | 243.4921 | 134.7881
2.1224 | 0.41341 | 269.4712 | -0.8365 | 198.6601 | 12.8071 | 243.572 | 134.7356
2.1231 | 0.41322 | 268.9797 | -0.478 | 198.1378 | 12.7794 | 242.9678 | 134.4899
2.1238 | 0.41322 | 269.2094 | -0.892 | 198.6284 | 12.786 | 243.4966 | 134.6047
2.1245 | 0.41303 | 269.6186 | -0.6849 | 198.5577 | 12.801 | 243.4941 | 134.8093
2.1251 | 0.41303 | 269.1538 | -0.9172 | 198.635 | 12.7755 | 243.494 | 134.5769
2.1259 | 0.41284 | 269.1512 | -0.6742 | 198.3912 | 12.7706 | 243.2497 | 134.5756
2.1267 | 0.41284 | 269.0718 | -0.6561 | 198.3466 | 12.7621 | 243.1919 | 134.5359
2.1274 | 0.41284 | 269.6617 | -0.6934 | 198.5805 | 12.7857 | 243.5242 | 134.8309
2.128 | 0.41284 | 269.1197 | -0.9707 | 198.6772 | 12.7566 | 243.5305 | 134.5599
2.1287 | 0.41266 | 268.9886 | -0.6987 | 198.3615 | 12.746 | 243.1929 | 134.4943
2.1295 | 0.41247 | 269.3719 | -0.6504 | 198.4409 | 12.7594 | 243.3363 | 134.686
2.1302 | 0.41247 | 269.8074 | -0.6518 | 198.5875 | 12.7757 | 243.5554 | 134.9037
2.131 | 0.41228 | 269.4957 | -0.4775 | 198.3093 | 12.7558 | 243.2253 | 134.7479
2.1316 | 0.41228 | 269.3398 | -0.6379 | 198.4177 | 12.7449 | 243.3077 | 134.6699
2.1324 | 0.41228 | 269.878 | -0.7602 | 198.7194 | 12.7656 | 243.6991 | 134.939
2.1333 | 0.41209 | 269.978 | -0.617 | 198.6096 | 12.7652 | 243.6059 | 134.989
2.1338 | 0.41209 | 269.2302 | -0.6994 | 198.4427 | 12.7264 | 243.3144 | 134.6151
2.1345 | 0.41209 | 269.537 | -0.4887 | 198.3343 | 12.7366 | 243.2571 | 134.7685
2.1354 | 0.41191 | 269.9716 | -0.336 | 198.3264 | 12.7519 | 243.3217 | 134.9858
2.1361 | 0.41191 | 269.5579 | -0.8509 | 198.7034 | 12.7281 | 243.6298 | 134.779
2.1367 | 0.41172 | 269.2471 | -0.6511 | 198.4 | 12.71 | 243.2745 | 134.6235
2.1373 | 0.41172 | 269.271 | -0.5666 | 198.3235 | 12.7072 | 243.202 | 134.6355
2.1383 | 0.41172 | 269.6029 | -0.8459 | 198.7134 | 12.7173 | 243.6473 | 134.8015
2.139 | 0.41134 | 269.2912 | -0.7256 | 198.4892 | 12.6983 | 243.3711 | 134.6456
2.1396 | 0.41134 | 268.9037 | -0.7099 | 198.3444 | 12.6766 | 243.1616 | 134.4518
2.1404 | 0.41134 | 268.927 | -0.6495 | 198.2917 | 12.6726 | 243.1129 | 134.4635
2.1411 | 0.41134 | 269.5426 | -0.7928 | 198.6402 | 12.6973 | 243.564 | 134.7713
2.1419 | 0.41116 | 268.9739 | -0.5901 | 198.248 | 12.6658 | 243.0769 | 134.4869
2.1426 | 0.41116 | 268.6117 | -0.5903 | 198.1274 | 12.6445 | 242.896 | 134.3058
2.1433 | 0.41116 | 269.3303 | -0.6665 | 198.4432 | 12.6745 | 243.3316 | 134.6652
2.144 | 0.41097 | 269.3536 | -0.618 | 198.4027 | 12.6713 | 243.295 | 134.6768
2.1448 | 0.41097 | 269.5058 | -0.9319 | 198.7671 | 12.6738 | 243.6847 | 134.7529
2.1455 | 0.41097 | 269.4009 | -0.7556 | 198.5558 | 12.6646 | 243.4559 | 134.7004
2.1461 | 0.41078 | 269.8617 | -0.9614 | 198.9152 | 12.6824 | 243.8922 | 134.9309
2.1469 | 0.41078 | 269.7568 | -0.777 | 198.6958 | 12.6732 | 243.6553 | 134.8784
2.1476 | 0.41041 | 269.9852 | -0.8044 | 199.7994 | 12.6793 | 244.7969 | 134.9926
2.1483 | 0.41041 | 269.5718 | -0.6748 | 198.532 | 12.656 | 243.4606 | 134.7859
2.1489 | 0.41041 | 270.0333 | -0.5754 | 198.5864 | 12.6743 | 243.5919 | 135.0166
2.1498 | 0.41041 | 269.6963 | -0.5711 | 198.4698 | 12.6529 | 243.4191 | 134.8481
2.1504 | 0.41022 | 269.8483 | -0.699 | 198.6483 | 12.6562 | 243.6231 | 134.9242
2.1512 | 0.41022 | 269.8204 | -0.8655 | 198.8055 | 12.6503 | 243.7756 | 134.9102
2.152 | 0.41022 | 270.5643 | -0.509 | 198.697 | 12.6805 | 243.7911 | 135.2822
2.1527 | 0.41003 | 270.3303 | -0.8156 | 198.9256 | 12.6652 | 243.9807 | 135.1652
2.1534 | 0.41003 | 269.7881 | -0.6403 | 198.5696 | 12.6356 | 243.5342 | 134.894
2.1542 | 0.41003 | 269.9919 | -0.7616 | 198.7588 | 12.6409 | 243.7575 | 134.996
2.1549 | 0.41003 | 270.4016 | -1.1252 | 199.259 | 12.6558 | 244.3259 | 135.2008
2.1556 | 0.40966 | 270.0641 | -0.8164 | 198.8377 | 12.6358 | 243.8484 | 135.0321
2.1563 | 0.40966 | 269.8564 | -0.7788 | 198.7308 | 12.6219 | 243.7069 | 134.9282
2.157 | 0.40966 | 270.7033 | -0.7261 | 198.9604 | 12.6572 | 244.0776 | 135.3516
2.1577 | 0.40947 | 270.1606 | -0.7503 | 198.8037 | 12.6276 | 243.8305 | 135.0803
2.1585 | 0.40947 | 270.313 | -0.756 | 198.8602 | 12.6305 | 243.9124 | 135.1565
2.1592 | 0.40928 | 270.0018 | -0.5536 | 198.5541 | 12.6118 | 243.5544 | 135.0009
2.1599 | 0.40928 | 270.54 | -0.7878 | 198.9677 | 12.6327 | 244.0577 | 135.27
2.1606 | 0.40909 | 270.3832 | -0.7729 | 198.9005 | 12.6212 | 243.9644 | 135.1916
2.1613 | 0.40909 | 270.1497 | -0.665 | 198.7148 | 12.6061 | 243.7397 | 135.0748
2.162 | 0.40891 | 270.2501 | -0.7771 | 198.8604 | 12.6065 | 243.902 | 135.125
2.1627 | 0.40891 | 270.6599 | -0.786 | 199.0059 | 12.6218 | 244.1158 | 135.3299
2.1635 | 0.40891 | 270.6832 | -0.7882 | 199.0158 | 12.6179 | 244.1297 | 135.3416
2.1643 | 0.40872 | 270.5264 | -0.8425 | 199.0179 | 12.6064 | 244.1056 | 135.2632
2.1649 | 0.40872 | 270.4217 | -0.7176 | 198.8581 | 12.5977 | 243.9284 | 135.2109
2.1657 | 0.40853 | 270.9849 | -0.6302 | 198.9584 | 12.6193 | 244.1226 | 135.4925
2.1664 | 0.40853 | 270.7257 | -0.5548 | 198.7966 | 12.603 | 243.9176 | 135.3629
2.1671 | 0.40853 | 270.5694 | -0.8684 | 199.0581 | 12.5916 | 244.153 | 135.2847
2.1678 | 0.40834 | 270.1556 | -0.6806 | 198.7324 | 12.5685 | 243.7583 | 135.0778
2.1686 | 0.40834 | 270.8222 | -0.7289 | 199.0029 | 12.5949 | 244.1399 | 135.4111
2.1693 | 0.40834 | 270.9488 | -0.9535 | 199.2697 | 12.5966 | 244.4278 | 135.4744
2.1699 | 0.40797 | 270.4573 | -0.6926 | 198.8449 | 12.57 | 243.9211 | 135.2286
2.1707 | 0.40797 | 270.2751 | -0.6734 | 198.765 | 12.557 | 243.8108 | 135.1375
2.1713 | 0.40797 | 270.685 | -0.8608 | 199.089 | 12.5727 | 244.2032 | 135.3425
2.1721 | 0.40778 | 270.7593 | -0.6232 | 198.8762 | 12.5711 | 244.0027 | 135.3796
2.173 | 0.40778 | 270.8083 | -0.8135 | 199.0828 | 12.5684 | 244.2176 | 135.4042
2.1737 | 0.40778 | 271.1407 | -0.7261 | 199.1062 | 12.5796 | 244.2964 | 135.5704
2.1742 | 0.40741 | 270.5468 | -0.8243 | 199.0065 | 12.5491 | 244.0976 | 135.2734
2.1751 | 0.40741 | 270.7242 | -0.7756 | 199.0169 | 12.5519 | 244.1376 | 135.3621
2.1757 | 0.40741 | 270.6455 | -0.8512 | 199.0663 | 12.545 | 244.1738 | 135.3227
2.1766 | 0.40741 | 271.0546 | -0.941 | 199.2924 | 12.5589 | 244.4682 | 135.5273
2.1773 | 0.40722 | 270.7435 | -0.854 | 199.1017 | 12.5404 | 244.2256 | 135.3717
2.1779 | 0.40722 | 270.639 | -0.756 | 198.9689 | 12.5322 | 244.0754 | 135.3195
2.1785 | 0.40703 | 270.3538 | -0.6059 | 198.7237 | 12.5153 | 243.7827 | 135.1769
2.1794 | 0.40703 | 270.8144 | -0.4057 | 198.6771 | 12.5316 | 243.8128 | 135.4072
2.1802 | 0.40684 | 270.966 | -0.5342 | 198.8561 | 12.534 | 244.0171 | 135.483
2.1809 | 0.40684 | 270.3211 | -0.3643 | 198.4712 | 12.5001 | 243.5247 | 135.1605
2.1816 | 0.40666 | 270.7815 | -0.5342 | 198.7946 | 12.5172 | 243.9249 | 135.3908
2.1821 | 0.40666 | 270.6772 | -0.5863 | 198.8119 | 12.5095 | 243.9248 | 135.3386
2.1828 | 0.40666 | 270.5981 | -0.6852 | 198.8845 | 12.5017 | 243.9842 | 135.2991
2.1838 | 0.40628 | 270.7486 | -0.5197 | 198.7691 | 12.5029 | 243.8939 | 135.3743
2.1844 | 0.40628 | 270.6697 | -0.5235 | 198.7466 | 12.4955 | 243.8582 | 135.3348
2.185 | 0.40628 | 270.951 | -0.4804 | 198.7973 | 12.5052 | 243.9558 | 135.4755
2.186 | 0.40628 | 270.8713 | -0.7632 | 199.0535 | 12.4961 | 244.1987 | 135.4356
2.1866 | 0.4061 | 270.4061 | -0.4535 | 198.5888 | 12.471 | 243.6564 | 135.203
2.1873 | 0.4061 | 270.4298 | -0.7047 | 198.8479 | 12.468 | 243.9195 | 135.2149
2.1881 | 0.40591 | 271.3272 | -0.428 | 198.8703 | 12.5048 | 244.0915 | 135.6636
2.1886 | 0.40591 | 270.7343 | -0.6919 | 198.9366 | 12.4746 | 244.059 | 135.3672
2.1895 | 0.40591 | 270.9634 | -0.3399 | 198.6609 | 12.4802 | 243.8215 | 135.4817
2.1902 | 0.40572 | 271.295 | -0.4563 | 198.8879 | 12.4909 | 244.1037 | 135.6475
2.191 | 0.40572 | 271.2416 | -0.5342 | 198.948 | 12.4844 | 244.1549 | 135.6208
2.1916 | 0.40572 | 271.1884 | -0.7138 | 199.1098 | 12.4782 | 244.3079 | 135.5942
2.1923 | 0.40535 | 270.8511 | -0.2529 | 198.5365 | 12.4586 | 243.6783 | 135.4255
2.1931 | 0.40535 | 271.646 | -0.3007 | 198.8493 | 12.4906 | 244.1236 | 135.823
2.1938 | 0.40535 | 271.1555 | -0.3692 | 198.7543 | 12.464 | 243.9468 | 135.5777
2.1946 | 0.40516 | 271.2813 | -0.5449 | 198.9719 | 12.4652 | 244.1855 | 135.6407
2.1953 | 0.40516 | 271.0479 | -0.368 | 198.7172 | 12.5 | 243.8919 | 135.524
2.196 | 0.40516 | 271.329 | -0.3944 | 198.8373 | 12.4597 | 244.0588 | 135.6645
2.1968 | 0.40478 | 271.3515 | -0.3821 | 198.8325 | 12.4562 | 244.0578 | 135.6758
2.1975 | 0.40478 | 271.1438 | -0.6042 | 198.9854 | 12.4426 | 244.176 | 135.5719
2.1981 | 0.40478 | 271.2449 | -0.4748 | 198.8897 | 12.4435 | 244.0971 | 135.6224
2.1989 | 0.4046 | 271.3965 | -0.4635 | 198.9289 | 12.446 | 244.1616 | 135.6982
2.1996 | 0.4046 | 271.0345 | -0.5169 | 198.8616 | 12.4253 | 244.034 | 135.5172
2.2003 | 0.4046 | 271.0327 | -0.6158 | 198.9599 | 12.4216 | 244.1321 | 135.5164
2.2009 | 0.40441 | 271.2875 | -0.4804 | 198.9095 | 12.4296 | 244.1241 | 135.6438
2.2018 | 0.40441 | 271.4651 | -0.5039 | 198.9922 | 12.4328 | 244.2364 | 135.7326
2.2025 | 0.40441 | 271.2575 | -0.6321 | 199.0512 | 12.4192 | 244.2607 | 135.6287
2.2031 | 0.40422 | 271.2809 | -0.5591 | 198.986 | 12.4166 | 244.1994 | 135.6404
2.2038 | 0.40422 | 271.5619 | -0.4073 | 198.9278 | 12.4258 | 244.1882 | 135.781
2.2046 | 0.40422 | 271.3024 | -0.4458 | 198.8798 | 12.4091 | 244.0969 | 135.6512
2.2054 | 0.40385 | 271.3249 | -0.4324 | 198.8739 | 12.4056 | 244.0948 | 135.6625
2.2061 | 0.40385 | 271.1432 | -0.3992 | 198.7802 | 12.3937 | 243.9707 | 135.5716
2.2069 | 0.40385 | 271.8351 | -0.7041 | 199.3157 | 12.4208 | 244.6216 | 135.9176
2.2074 | 0.40366 | 271.1903 | -0.6076 | 199.0043 | 12.3881 | 244.2026 | 135.5951
2.2082 | 0.40366 | 271.4709 | -0.5704 | 199.0606 | 12.3965 | 244.3058 | 135.7355
2.2089 | 0.40366 | 271.3404 | -0.6273 | 199.074 | 12.3865 | 244.2974 | 135.6702
2.2097 | 0.40328 | 271.3631 | -0.3572 | 198.8115 | 12.3835 | 244.0386 | 135.6815
2.2103 | 0.40328 | 271.2842 | -0.6987 | 199.1267 | 12.3762 | 244.3407 | 135.6421
2.2111 | 0.40328 | 271.5134 | -0.6427 | 199.1471 | 12.3822 | 244.3993 | 135.7567
2.2119 | 0.4031 | 271.7163 | -0.6296 | 199.2016 | 12.387 | 244.4877 | 135.8582
2.2125 | 0.4031 | 271.4575 | -0.3995 | 198.8852 | 12.3716 | 244.1281 | 135.7287
2.2132 | 0.40291 | 271.7377 | -0.4849 | 199.064 | 12.3803 | 244.3537 | 135.8689
2.214 | 0.40291 | 271.4271 | -0.6213 | 199.0969 | 12.3618 | 244.3347 | 135.7135
2.2147 | 0.40291 | 271.8107 | -0.3829 | 198.9864 | 12.3752 | 244.2881 | 135.9053
2.2156 | 0.40272 | 271.9363 | -0.6619 | 199.3072 | 12.3761 | 244.63 | 135.9682
2.2162 | 0.40272 | 271.7805 | -0.6023 | 199.1957 | 12.3658 | 244.4924 | 135.8902
2.2168 | 0.40253 | 271.1098 | -0.446 | 198.8158 | 12.3316 | 244.0008 | 135.5549
2.2177 | 0.40253 | 272.0327 | -0.5216 | 199.1991 | 12.3684 | 244.5378 | 136.0163
2.2183 | 0.40216 | 271.7216 | -0.4688 | 199.0426 | 12.351 | 244.3295 | 135.8608
2.2192 | 0.40216 | 271.5135 | -0.3605 | 198.8649 | 12.3367 | 244.1172 | 135.7568
2.2197 | 0.40216 | 271.4348 | -0.5401 | 199.0183 | 12.33 | 244.2574 | 135.7174
2.2204 | 0.40216 | 271.7929 | -0.7003 | 199.2978 | 12.3426 | 244.5967 | 135.8965
2.2211 | 0.40197 | 271.6619 | -0.5437 | 199.0976 | 12.3327 | 244.3745 | 135.8309
2.222 | 0.40197 | 271.4024 | -0.5683 | 199.0357 | 12.3161 | 244.2694 | 135.7012
2.2228 | 0.40178 | 272.1709 | -0.2719 | 198.9954 | 12.3465 | 244.3573 | 136.0855
2.2233 | 0.40178 | 271.758 | -0.452 | 199.0379 | 12.3246 | 244.3309 | 135.879
2.2242 | 0.4016 | 271.5495 | -0.5777 | 199.0941 | 12.3104 | 244.3523 | 135.7747
2.2248 | 0.4016 | 271.1621 | -0.8041 | 199.1914 | 12.2892 | 244.3851 | 135.5811
2.2256 | 0.4016 | 271.5712 | -0.6125 | 199.1361 | 12.3034 | 244.398 | 135.7856
2.2264 | 0.40141 | 271.3115 | -0.5931 | 199.0302 | 12.2872 | 244.2487 | 135.6557
2.2271 | 0.40141 | 270.5384 | -0.4808 | 198.6602 | 12.2482 | 243.7499 | 135.2692
2.2278 | 0.40122 | 270.5875 | -0.7525 | 198.9482 | 12.2469 | 244.0461 | 135.2937
2.2285 | 0.40122 | 271.2281 | -0.6177 | 199.027 | 12.2719 | 244.2316 | 135.614
2.2293 | 0.40103 | 271.3539 | -0.4033 | 198.8545 | 12.2732 | 244.0802 | 135.677
2.2299 | 0.40103 | 271.2493 | -0.4829 | 198.8992 | 12.2649 | 244.1075 | 135.6247
2.2307 | 0.40103 | 271.4528 | -0.5111 | 198.9953 | 12.2697 | 244.2374 | 135.7264
2.2314 | 0.40085 | 272.1956 | -0.6509 | 199.3827 | 12.2993 | 244.7486 | 136.0978
2.2321 | 0.40066 | 271.5506 | -0.349 | 198.8658 | 12.2662 | 244.1242 | 135.7753
2.2328 | 0.40066 | 271.6002 | -0.5798 | 199.1131 | 12.2649 | 244.3798 | 135.8001
2.2336 | 0.40047 | 272.2914 | -0.3523 | 199.116 | 12.2917 | 244.4979 | 136.1457
2.2343 | 0.40047 | 271.981 | -0.6718 | 199.332 | 12.2738 | 244.6622 | 135.9905
2.235 | 0.40047 | 271.8762 | -0.4335 | 199.0588 | 12.2651 | 244.3715 | 135.9381
2.2358 | 0.40028 | 271.9763 | -0.7041 | 199.3628 | 12.2652 | 244.6922 | 135.9882
2.2365 | 0.40028 | 272.2828 | -0.8392 | 199.6 | 12.2751 | 244.9805 | 136.1414
2.2372 | 0.4001 | 271.9975 | -0.6454 | 199.3111 | 12.2583 | 244.6441 | 135.9988
2.2379 | 0.39991 | 271.8408 | -0.5481 | 199.1616 | 12.2473 | 244.4684 | 135.9204
2.2386 | 0.39991 | 271.8133 | -0.3699 | 198.9742 | 12.2425 | 244.2765 | 135.9067
2.2393 | 0.39991 | 272.3768 | -0.6725 | 199.4647 | 12.2639 | 244.8608 | 136.1884
2.2401 | 0.39991 | 272.1947 | -0.9194 | 199.6509 | 12.2513 | 245.0166 | 136.0973
2.2408 | 0.39972 | 271.9095 | -0.4793 | 199.1157 | 12.2346 | 244.4339 | 135.9547
2.2415 | 0.39953 | 271.9069 | -0.6079 | 199.2434 | 12.2305 | 244.5613 | 135.9535
2.2422 | 0.39935 | 272.5728 | -0.7179 | 199.5754 | 12.2569 | 245.0042 | 136.2864
2.2429 | 0.39935 | 272.1338 | -0.3262 | 199.0374 | 12.2328 | 244.393 | 136.0669
2.2437 | 0.39935 | 271.8748 | -0.6902 | 199.315 | 12.2173 | 244.6275 | 135.9374
2.2443 | 0.39916 | 271.744 | -0.8684 | 199.4496 | 12.2079 | 244.7403 | 135.872
2.2451 | 0.39916 | 272.3329 | -0.5971 | 199.3746 | 12.23 | 244.7634 | 136.1664
2.2458 | 0.39916 | 272.4594 | -0.6926 | 199.5123 | 12.2317 | 244.9222 | 136.2297
2.2466 | 0.39878 | 272.3276 | -0.6204 | 199.3962 | 12.2215 | 244.7841 | 136.1638
2.2472 | 0.39878 | 272.0689 | -0.5315 | 199.221 | 12.2064 | 244.5658 | 136.0344
2.2479 | 0.39878 | 272.1956 | -0.4155 | 199.1473 | 12.2085 | 244.5132 | 136.0978
2.2487 | 0.3986 | 272.3984 | -0.3802 | 199.1796 | 12.2133 | 244.5793 | 136.1992
2.2495 | 0.3986 | 272.3448 | -0.7162 | 199.4977 | 12.2066 | 244.8885 | 136.1724
2.2502 | 0.3986 | 272.497 | -0.4669 | 199.2991 | 12.2095 | 244.7153 | 136.2485
2.2509 | 0.39841 | 272.5973 | -0.4787 | 199.3444 | 12.2101 | 244.7773 | 136.2987
2.2515 | 0.39822 | 272.184 | -0.7957 | 199.5236 | 12.1884 | 244.8876 | 136.092
2.2523 | 0.39822 | 272.2587 | -0.4027 | 199.1555 | 12.1871 | 244.532 | 136.1294
2.253 | 0.39822 | 272.8992 | -0.5581 | 199.5244 | 12.2118 | 245.0076 | 136.4496
2.2538 | 0.39785 | 272.7934 | -0.2647 | 199.1957 | 12.2032 | 244.6613 | 136.3967
2.2544 | 0.39785 | 272.5089 | -0.5395 | 199.3757 | 12.187 | 244.7939 | 136.2545
2.255 | 0.39785 | 272.1988 | -0.386 | 199.1188 | 12.1696 | 244.4853 | 136.0994
2.2559 | 0.39785 | 272.8131 | -0.579 | 199.5166 | 12.1924 | 244.9854 | 136.4065
2.2566 | 0.39747 | 272.9385 | -0.2685 | 199.2479 | 12.1941 | 244.7377 | 136.4693
2.2575 | 0.39747 | 272.7562 | -0.617 | 199.5356 | 12.1812 | 244.995 | 136.3781
2.2582 | 0.39747 | 272.5744 | -0.4266 | 199.2846 | 12.1692 | 244.7137 | 136.2872
2.2588 | 0.39728 | 273.0089 | -0.4249 | 199.4278 | 12.1851 | 244.9292 | 136.5044
2.2596 | 0.39728 | 273.0324 | -0.5094 | 199.5201 | 12.1819 | 245.0255 | 136.5162
2.2603 | 0.3971 | 272.85 | -0.3108 | 199.2607 | 12.1699 | 244.7357 | 136.425
2.2611 | 0.3971 | 273.1049 | -0.5526 | 199.5875 | 12.1774 | 245.105 | 136.5525
2.2616 | 0.3971 | 272.8207 | -0.6004 | 199.5405 | 12.1616 | 245.0107 | 136.4104
2.2625 | 0.39672 | 272.843 | -0.1623 | 199.1099 | 12.1579 | 244.5837 | 136.4215
2.2632 | 0.39672 | 272.5327 | -0.2292 | 199.0733 | 12.1402 | 244.4954 | 136.2663
2.2639 | 0.39672 | 273.0959 | -0.5299 | 199.5618 | 12.1614 | 245.0778 | 136.548
2.2645 | 0.39672 | 272.7603 | -0.4742 | 199.3942 | 12.1434 | 244.8543 | 136.3802
2.2654 | 0.39653 | 272.8602 | -0.3262 | 199.2795 | 12.1432 | 244.7562 | 136.4301
2.2659 | 0.39653 | 272.3963 | -0.6347 | 199.4334 | 12.1199 | 244.8327 | 136.1981
2.2666 | 0.39653 | 273.1135 | -0.3793 | 199.417 | 12.1475 | 244.9359 | 136.5567
2.2676 | 0.39616 | 273.1612 | -0.4297 | 199.4833 | 12.1446 | 245.0102 | 136.5806
2.2682 | 0.39616 | 272.8768 | -0.874 | 199.8328 | 12.1285 | 245.3123 | 136.4384
2.2689 | 0.39616 | 272.4638 | -0.3478 | 199.169 | 12.1063 | 244.5796 | 136.2319
2.2697 | 0.39597 | 273.1547 | -0.5801 | 199.6316 | 12.1327 | 245.1574 | 136.5774
2.2702 | 0.39597 | 272.5881 | -0.4045 | 199.2671 | 12.1049 | 244.6985 | 136.2941
2.2711 | 0.39578 | 272.5338 | -0.3805 | 199.225 | 12.0978 | 244.6473 | 136.2669
2.2717 | 0.3956 | 272.1977 | -0.3293 | 199.0618 | 12.0799 | 244.4281 | 136.0989
2.2725 | 0.3956 | 272.9918 | -0.5027 | 199.4999 | 12.1105 | 244.9985 | 136.4959
2.2733 | 0.3956 | 273.2465 | -0.6273 | 199.7094 | 12.1175 | 245.2504 | 136.6232
2.2738 | 0.39541 | 272.6537 | -0.5774 | 199.4619 | 12.0886 | 244.9041 | 136.3268
2.2747 | 0.39522 | 273.0873 | -0.2971 | 199.3261 | 12.1028 | 244.8406 | 136.5436
2.2754 | 0.39522 | 272.957 | -0.8286 | 199.8142 | 12.0936 | 245.307 | 136.4785
2.2762 | 0.39522 | 272.9548 | -0.4892 | 199.474 | 12.0893 | 244.9665 | 136.4774
2.2768 | 0.39503 | 272.6699 | -0.5796 | 199.4695 | 12.0732 | 244.9145 | 136.335
2.2776 | 0.39485 | 273.4379 | -0.3869 | 199.5328 | 12.103 | 245.1058 | 136.719
2.2784 | 0.39485 | 273.2559 | -0.417 | 199.5022 | 12.0907 | 245.0448 | 136.6279
2.2791 | 0.39485 | 272.9199 | -0.753 | 199.7262 | 12.072 | 245.2129 | 136.46
2.2797 | 0.39466 | 273.0204 | -0.5534 | 199.5601 | 12.073 | 245.0635 | 136.5102
2.2804 | 0.39447 | 273.0694 | -0.5603 | 199.5833 | 12.0717 | 245.0949 | 136.5347
2.2813 | 0.39447 | 273.2982 | -0.5581 | 199.6574 | 12.0773 | 245.2071 | 136.6491
2.282 | 0.39447 | 273.1164 | -0.7148 | 199.7535 | 12.0654 | 245.2729 | 136.5582
2.2826 | 0.39428 | 272.9856 | -0.3948 | 199.3899 | 12.0562 | 244.8875 | 136.4928
2.2834 | 0.39428 | 273.4972 | -1.05 | 200.211 | 12.0746 | 245.7939 | 136.7486
2.284 | 0.39428 | 273.6752 | -0.4227 | 199.6477 | 12.079 | 245.2602 | 136.8376
2.2848 | 0.39428 | 273.2106 | -0.3286 | 199.3987 | 12.0543 | 244.9338 | 136.6053
2.2855 | 0.39391 | 273.1819 | -0.5995 | 199.66 | 12.0493 | 245.1904 | 136.591
2.2863 | 0.39391 | 273.5395 | -0.4294 | 199.6091 | 12.0612 | 245.1991 | 136.7698
2.2868 | 0.39391 | 272.793 | -0.6194 | 199.5503 | 12.0253 | 245.0158 | 136.3965
2.2877 | 0.39372 | 273.5607 | -0.56 | 199.7468 | 12.0546 | 245.3402 | 136.7803
2.2885 | 0.39372 | 273.1475 | -0.2856 | 199.3347 | 12.0322 | 244.8593 | 136.5738
2.2891 | 0.39372 | 273.6851 | -0.5107 | 199.739 | 12.0524 | 245.3532 | 136.8426
2.2898 | 0.39335 | 273.0915 | -0.4057 | 199.4361 | 12.0229 | 244.9513 | 136.5457
2.2906 | 0.39335 | 273.4487 | -0.3963 | 199.5458 | 12.0341 | 245.1205 | 136.7243
2.2913 | 0.39335 | 273.1644 | -0.4796 | 199.5343 | 12.0181 | 245.0617 | 136.5822
2.2921 | 0.39316 | 273.8038 | -0.3833 | 199.6511 | 12.0421 | 245.2851 | 136.9019
2.2926 | 0.39316 | 273.3655 | -0.7815 | 199.9032 | 12.0198 | 245.4642 | 136.6828
2.2935 | 0.39297 | 273.2342 | -0.5428 | 199.6208 | 12.0095 | 245.1598 | 136.6171
2.2942 | 0.39278 | 273.3087 | -0.3694 | 199.4722 | 12.009 | 245.0237 | 136.6544
2.2949 | 0.39278 | 273.9488 | -0.6878 | 200.004 | 12.0333 | 245.6621 | 136.9744
2.2955 | 0.39278 | 273.2794 | -0.3852 | 199.4782 | 12.0009 | 245.0248 | 136.6397
2.2963 | 0.3926 | 273.662 | -0.4013 | 199.6219 | 12.0135 | 245.2322 | 136.831
2.2971 | 0.39241 | 273.1456 | -0.4366 | 199.485 | 11.9867 | 245.0093 | 136.5728
2.2977 | 0.39241 | 273.6061 | -0.2661 | 199.468 | 12.0035 | 245.069 | 136.803
2.2985 | 0.39241 | 273.835 | -0.8622 | 200.1404 | 12.0094 | 245.7796 | 136.9175
2.2992 | 0.39241 | 273.4478 | -0.4842 | 199.6334 | 11.9887 | 245.208 | 136.7239
2.2999 | 0.39222 | 273.9589 | -0.4436 | 199.7631 | 12.0073 | 245.4229 | 136.9794
2.3008 | 0.39222 | 274.0592 | -0.4614 | 199.8144 | 12.0072 | 245.4909 | 137.0296
2.3014 | 0.39203 | 273.7746 | -0.3838 | 199.6419 | 11.9917 | 245.271 | 136.8873
2.3021 | 0.39203 | 273.413 | -0.263 | 199.4006 | 11.9722 | 244.9694 | 136.7065
2.3029 | 0.39203 | 273.7445 | -0.4691 | 199.7172 | 11.9822 | 245.3412 | 136.8722
2.3034 | 0.39166 | 273.4082 | -0.2752 | 199.4112 | 11.9648 | 244.9792 | 136.7041
2.3043 | 0.39166 | 273.6883 | -0.7666 | 199.9959 | 11.9726 | 245.6106 | 136.8441
2.305 | 0.39166 | 273.5579 | -0.423 | 199.6089 | 11.9631 | 245.2018 | 136.7789
2.3057 | 0.39147 | 273.838 | -0.5235 | 199.8027 | 11.972 | 245.4424 | 136.919
2.3065 | 0.39147 | 273.6302 | -0.7832 | 199.9932 | 11.9584 | 245.5982 | 136.8151
2.3071 | 0.39147 | 273.3718 | -0.8557 | 199.9795 | 11.9441 | 245.5415 | 136.6859
2.3079 | 0.39128 | 273.9854 | -0.4609 | 199.7893 | 11.9668 | 245.4535 | 136.9927
2.3086 | 0.39128 | 273.9063 | -0.4499 | 199.7519 | 11.9596 | 245.403 | 136.9532
2.3093 | 0.39091 | 273.6722 | -0.2203 | 199.4443 | 11.9457 | 245.0563 | 136.8361
2.3102 | 0.39091 | 273.8752 | -0.6103 | 199.9019 | 11.9501 | 245.5478 | 136.9376
2.3109 | 0.39091 | 274.3098 | -0.3105 | 199.747 | 11.9653 | 245.4653 | 137.1549
2.3116 | 0.39072 | 274.1018 | -0.4227 | 199.7899 | 11.9525 | 245.4735 | 137.0509
2.3123 | 0.39072 | 273.6891 | -0.5803 | 199.8099 | 11.9311 | 245.4248 | 136.8446
2.313 | 0.39072 | 273.4815 | -0.6103 | 199.7707 | 11.918 | 245.3509 | 136.7407
2.3138 | 0.39053 | 274.0182 | -0.2049 | 199.5442 | 11.9377 | 245.2139 | 137.0091
2.3145 | 0.39053 | 273.9649 | -0.5485 | 199.87 | 11.9316 | 245.5308 | 136.9824
2.3152 | 0.39035 | 273.8853 | -0.3238 | 199.6188 | 11.9244 | 245.2663 | 136.9426
2.3159 | 0.39035 | 273.2413 | -0.307 | 199.3873 | 11.8927 | 244.9276 | 136.6207
2.3166 | 0.39035 | 274.2408 | -0.8252 | 200.2387 | 11.9325 | 245.9455 | 137.1204
2.3173 | 0.38997 | 273.8526 | -0.6345 | 199.9186 | 11.9119 | 245.5607 | 136.9263
2.3178 | 0.38997 | 273.1065 | -0.6949 | 199.7303 | 11.8768 | 245.2481 | 136.5533
2.3188 | 0.38997 | 273.2323 | -0.7683 | 199.8456 | 11.8775 | 245.3843 | 136.6161
2.3195 | 0.38997 | 273.7182 | -0.9179 | 200.1572 | 11.8949 | 245.7769 | 136.8591
2.3203 | 0.38978 | 273.2276 | -0.6057 | 199.6815 | 11.8695 | 245.2194 | 136.6138
2.3209 | 0.3896 | 272.8915 | -0.5265 | 199.4902 | 11.8516 | 244.9721 | 136.4457
2.3216 | 0.38941 | 272.9148 | -0.4582 | 199.4297 | 11.8493 | 244.9155 | 136.4574
2.3224 | 0.38941 | 273.0408 | -0.7371 | 199.7506 | 11.8504 | 245.2574 | 136.5204
2.3231 | 0.38941 | 273.6807 | -0.2947 | 199.5215 | 11.8745 | 245.135 | 136.8404
2.3238 | 0.38922 | 273.6527 | -0.3605 | 199.578 | 11.8699 | 245.1868 | 136.8264
2.3245 | 0.38922 | 274.1385 | -0.5436 | 199.923 | 11.8873 | 245.6128 | 137.0693
2.3251 | 0.38922 | 273.7773 | -0.44 | 199.699 | 11.8683 | 245.3285 | 136.8886
2.326 | 0.38903 | 274.1081 | -0.6365 | 200.0058 | 11.8782 | 245.6905 | 137.0541
2.3266 | 0.38903 | 273.9523 | -0.5923 | 199.9096 | 11.8682 | 245.5683 | 136.9761
2.3274 | 0.38885 | 274.5657 | -0.5964 | 200.1182 | 11.8907 | 245.8792 | 137.2829
2.3282 | 0.38885 | 273.9475 | -0.4136 | 199.7293 | 11.8602 | 245.3873 | 136.9738
2.3288 | 0.38866 | 274.0736 | -0.4535 | 199.8113 | 11.8624 | 245.4902 | 137.0368
2.3296 | 0.38866 | 273.866 | -0.2765 | 199.5651 | 11.8494 | 245.2094 | 136.933
2.3303 | 0.38866 | 274.5315 | -0.5161 | 200.0265 | 11.8745 | 245.7817 | 137.2657
2.331 | 0.38828 | 274.2717 | -0.538 | 199.9618 | 11.8596 | 245.6738 | 137.1359
2.3317 | 0.38828 | 273.7564 | -0.805 | 200.057 | 11.834 | 245.6831 | 136.8782
2.3324 | 0.38828 | 274.011 | -0.5291 | 199.866 | 11.841 | 245.5345 | 137.0055
2.3331 | 0.3881 | 274.3167 | -0.2823 | 199.7211 | 11.8509 | 245.4406 | 137.1584
2.334 | 0.3881 | 274.3913 | -0.5351 | 199.9988 | 11.8497 | 245.7307 | 137.1957
2.3347 | 0.38791 | 274.0807 | -0.3651 | 199.7252 | 11.8326 | 245.4054 | 137.0404
2.3353 | 0.38791 | 274.7977 | -0.3963 | 199.9954 | 11.8603 | 245.7951 | 137.3989
2.336 | 0.38791 | 274.2823 | -0.6507 | 200.078 | 11.8344 | 245.7917 | 137.1411
2.3368 | 0.38753 | 274.5614 | -0.5512 | 200.0716 | 11.8424 | 245.8318 | 137.2807
2.3375 | 0.38753 | 274.3799 | -0.4319 | 199.8918 | 11.8313 | 245.6218 | 137.19
2.3382 | 0.38753 | 274.7884 | -0.2056 | 199.8016 | 11.8449 | 245.5997 | 137.3942
2.3389 | 0.38735 | 274.1957 | -0.7167 | 200.1152 | 11.8161 | 245.8144 | 137.0978
2.3397 | 0.38735 | 274.4245 | -0.3896 | 199.8643 | 11.8219 | 245.6018 | 137.2123
2.3403 | 0.38716 | 274.0628 | -0.5918 | 199.946 | 11.8031 | 245.6231 | 137.0314
2.341 | 0.38716 | 274.8309 | -0.4789 | 200.0891 | 11.8325 | 245.8942 | 137.4154
2.3418 | 0.38716 | 274.572 | -0.5765 | 200.1004 | 11.8173 | 245.8624 | 137.286
2.3425 | 0.38697 | 274.3127 | -0.6367 | 200.0742 | 11.8025 | 245.793 | 137.1564
2.3432 | 0.38697 | 274.2339 | -0.7083 | 200.1195 | 11.7959 | 245.8252 | 137.117
2.3441 | 0.38678 | 275.0009 | -0.2784 | 199.9453 | 11.8241 | 245.7787 | 137.5004
2.3447 | 0.38678 | 274.6142 | -0.6968 | 200.2348 | 11.8046 | 246.0038 | 137.3071
2.3454 | 0.3866 | 274.509 | -0.3476 | 199.8505 | 11.7964 | 245.602 | 137.2545
2.3463 | 0.38641 | 274.4547 | -0.887 | 200.3718 | 11.7898 | 246.1143 | 137.2274
2.347 | 0.38641 | 274.9661 | -0.5071 | 200.1624 | 11.8081 | 245.9901 | 137.4831
2.3477 | 0.38641 | 274.8101 | -0.5689 | 200.1722 | 11.7978 | 245.9738 | 137.405
2.3482 | 0.38603 | 274.3969 | -0.758 | 200.2235 | 11.7775 | 245.9564 | 137.1985
2.3489 | 0.38603 | 275.0623 | -0.6511 | 200.3384 | 11.8024 | 246.1822 | 137.5312
2.3498 | 0.38603 | 275.1367 | -0.654 | 200.3661 | 11.8009 | 246.2222 | 137.5683
2.3503 | 0.38585 | 274.6984 | -0.6362 | 200.2022 | 11.7796 | 245.9853 | 137.3492
2.3514 | 0.38585 | 274.9009 | -0.5887 | 200.2222 | 11.7832 | 246.0391 | 137.4505
2.3521 | 0.38585 | 275.0786 | -0.5049 | 200.1977 | 11.7872 | 246.0441 | 137.5393
2.3526 | 0.38547 | 274.6398 | -0.5745 | 200.121 | 11.7659 | 245.8943 | 137.3199
2.3534 | 0.38547 | 274.663 | -0.6331 | 200.1873 | 11.7625 | 245.9645 | 137.3315
2.3541 | 0.38547 | 274.5329 | -0.7049 | 200.2158 | 11.7537 | 245.9712 | 137.2664
2.3547 | 0.38547 | 274.7878 | -1.0209 | 200.6167 | 11.7614 | 246.4147 | 137.3939
2.3556 | 0.3851 | 275.0408 | -0.7964 | 200.4766 | 11.7675 | 246.3167 | 137.5204
2.3564 | 0.3851 | 274.6024 | -0.9156 | 200.4496 | 11.7452 | 246.2167 | 137.3012
2.357 | 0.3851 | 274.3696 | -0.5769 | 200.0333 | 11.732 | 245.7616 | 137.1848
2.3576 | 0.3851 | 274.599 | -0.7188 | 200.2517 | 11.7389 | 246.0182 | 137.2995
2.3585 | 0.38491 | 274.7242 | -0.7914 | 200.366 | 11.7396 | 246.1534 | 137.3621
2.3592 | 0.38491 | 274.6708 | -0.7064 | 200.2632 | 11.7337 | 246.0417 | 137.3354
2.3597 | 0.38453 | 274.3091 | -0.7342 | 200.1705 | 11.7158 | 245.8886 | 137.1545
2.3606 | 0.38453 | 274.6403 | -0.5906 | 200.1373 | 11.7256 | 245.9107 | 137.3202
2.3614 | 0.38453 | 275.2027 | -0.6184 | 200.3525 | 11.7457 | 246.2197 | 137.6014
2.3621 | 0.38435 | 274.8922 | -0.6048 | 200.2354 | 11.7289 | 246.0508 | 137.4461
2.3629 | 0.38435 | 275.1723 | -0.7566 | 200.4806 | 11.7369 | 246.3427 | 137.5862
2.3635 | 0.38435 | 274.9908 | -0.8077 | 200.4712 | 11.7259 | 246.303 | 137.4954
2.3643 | 0.38397 | 274.5513 | -0.3946 | 199.9116 | 11.7032 | 245.6702 | 137.2757
2.365 | 0.38397 | 274.6265 | -0.5389 | 200.081 | 11.7032 | 245.852 | 137.3132
2.3657 | 0.38397 | 275.2145 | -0.4486 | 200.1867 | 11.7243 | 246.0558 | 137.6073
2.3664 | 0.38378 | 274.9042 | -0.6545 | 200.2891 | 11.7079 | 246.1065 | 137.4521
2.3672 | 0.38378 | 274.8764 | -0.3944 | 200.0198 | 11.7028 | 245.8325 | 137.4382
2.3678 | 0.38378 | 274.9002 | -0.3951 | 200.0284 | 11.7006 | 245.8451 | 137.4501
2.3686 | 0.38341 | 275.2049 | -0.2784 | 200.0133 | 11.7096 | 245.8807 | 137.6024
2.3693 | 0.38341 | 274.6642 | -0.8213 | 200.3759 | 11.6834 | 246.1533 | 137.3321
2.37 | 0.38341 | 274.8673 | -0.4469 | 200.0692 | 11.6882 | 245.8804 | 137.4336
2.3708 | 0.38341 | 275.4298 | -0.5946 | 200.4044 | 11.7085 | 246.3094 | 137.7149
2.3715 | 0.38322 | 275.222 | -0.4755 | 200.2161 | 11.6961 | 246.0864 | 137.611
2.3721 | 0.38322 | 274.9892 | -0.7118 | 200.3748 | 11.683 | 246.2063 | 137.4946
2.3728 | 0.38303 | 275.1663 | -0.1922 | 199.9142 | 11.687 | 245.7752 | 137.5831
2.3737 | 0.38285 | 275.8049 | -0.4736 | 200.4085 | 11.7098 | 246.3759 | 137.9024
2.3744 | 0.38285 | 275.5206 | -0.874 | 200.7141 | 11.6942 | 246.6342 | 137.7603
2.3751 | 0.38266 | 275.2103 | -0.422 | 200.1587 | 11.6779 | 246.0271 | 137.6052
2.3758 | 0.38266 | 274.9004 | -0.7301 | 200.3635 | 11.6612 | 246.1802 | 137.4502
2.3765 | 0.38266 | 275.4885 | -0.5562 | 200.3856 | 11.6826 | 246.3004 | 137.7443
2.3773 | 0.38228 | 275.357 | -0.2774 | 200.063 | 11.6731 | 245.9558 | 137.6785
2.378 | 0.38228 | 275.0471 | -0.3802 | 200.0625 | 11.6564 | 245.9036 | 137.5235
2.3787 | 0.38228 | 275.0707 | -0.6089 | 200.299 | 11.6539 | 246.1441 | 137.5353
2.3793 | 0.38228 | 275.4794 | -0.8102 | 200.6366 | 11.668 | 246.5498 | 137.7397
2.3801 | 0.3821 | 275.5282 | -0.3699 | 200.2125 | 11.6665 | 246.1339 | 137.7641
2.3807 | 0.3821 | 275.1672 | -0.5553 | 200.2776 | 11.6481 | 246.1388 | 137.5836
2.3816 | 0.38191 | 275.3438 | -0.7344 | 200.5156 | 11.6513 | 246.4062 | 137.6719
2.3823 | 0.38191 | 275.7524 | -0.9414 | 200.8588 | 11.6651 | 246.8175 | 137.8762
2.3831 | 0.38172 | 275.8264 | -0.4275 | 200.3695 | 11.664 | 246.3406 | 137.9132
2.3836 | 0.38172 | 275.0296 | -0.7409 | 200.4173 | 11.6278 | 246.2556 | 137.5148
2.3844 | 0.38172 | 275.0275 | -0.6533 | 200.329 | 11.6242 | 246.167 | 137.5138
2.3852 | 0.38135 | 275.9221 | -0.6619 | 200.6358 | 11.6578 | 246.6229 | 137.9611
2.3858 | 0.38135 | 275.1508 | -0.5798 | 200.2966 | 11.6224 | 246.1551 | 137.5754
2.3867 | 0.38116 | 275.6097 | -0.6213 | 200.4911 | 11.6375 | 246.426 | 137.8048
2.3873 | 0.38097 | 275.1455 | -0.5257 | 200.2408 | 11.6148 | 246.0983 | 137.5727
2.388 | 0.38097 | 275.5796 | -0.6206 | 200.4804 | 11.6296 | 246.4103 | 137.7898
2.3887 | 0.38097 | 275.4237 | -0.4695 | 200.2773 | 11.6195 | 246.1812 | 137.7118
2.3894 | 0.38078 | 275.3955 | -0.386 | 200.1844 | 11.6148 | 246.0836 | 137.6977
2.3902 | 0.3806 | 275.7008 | -0.4573 | 200.3575 | 11.6242 | 246.3076 | 137.8504
2.3909 | 0.3806 | 275.6475 | -0.575 | 200.4574 | 11.6184 | 246.3986 | 137.8237
2.3915 | 0.3806 | 275.1325 | -0.5956 | 200.3063 | 11.5936 | 246.1618 | 137.5663
2.3923 | 0.38041 | 275.489 | -0.5039 | 200.3335 | 11.6047 | 246.2483 | 137.7445
2.3932 | 0.38041 | 276.2304 | -0.4604 | 200.5371 | 11.6314 | 246.5755 | 138.1152
2.394 | 0.38022 | 275.766 | -0.4249 | 200.3468 | 11.6084 | 246.3078 | 137.883
2.3946 | 0.38022 | 275.3024 | -0.683 | 200.4504 | 11.5857 | 246.3341 | 137.6512
2.3954 | 0.38022 | 275.2489 | -0.5404 | 200.2899 | 11.5796 | 246.1647 | 137.6244
2.3961 | 0.37985 | 276.0155 | -0.5606 | 200.5657 | 11.6084 | 246.5682 | 138.0077
2.3968 | 0.37985 | 275.7569 | -0.5697 | 200.4886 | 11.594 | 246.448 | 137.8784
2.3975 | 0.37966 | 275.6776 | -0.7534 | 200.6458 | 11.5875 | 246.5921 | 137.8388
2.3982 | 0.37966 | 275.3164 | -0.2654 | 200.0374 | 11.5689 | 245.9235 | 137.6582
2.399 | 0.37966 | 275.9812 | -0.7049 | 200.6985 | 11.593 | 246.6954 | 137.9906
2.3997 | 0.37928 | 275.8242 | -0.677 | 200.6183 | 11.5829 | 246.589 | 137.9121
2.4002 | 0.37928 | 275.0788 | -0.3075 | 200.0003 | 11.5492 | 245.8468 | 137.5394
2.4009 | 0.37928 | 275.8208 | -0.7124 | 200.6526 | 11.5768 | 246.6227 | 137.9104
2.4018 | 0.3791 | 275.5867 | -0.6153 | 200.4774 | 11.5625 | 246.4086 | 137.7934
2.4025 | 0.3791 | 275.2258 | -0.6252 | 200.367 | 11.5442 | 246.238 | 137.6129
2.4033 | 0.3791 | 275.2749 | -0.3882 | 200.1464 | 11.5425 | 246.0255 | 137.6374
2.404 | 0.37891 | 275.5289 | -0.5976 | 200.4405 | 11.5497 | 246.3619 | 137.7644
2.4048 | 0.37891 | 275.1675 | -0.7583 | 200.4807 | 11.5307 | 246.342 | 137.5838
2.4055 | 0.37853 | 274.8566 | -0.8578 | 200.4766 | 11.5142 | 246.286 | 137.4283
2.4061 | 0.37853 | 274.2648 | -0.636 | 200.0575 | 11.4864 | 245.7683 | 137.1324
2.4068 | 0.37853 | 274.8786 | -0.7378 | 200.3639 | 11.509 | 246.177 | 137.4393
2.4076 | 0.37835 | 275.3374 | -0.7222 | 200.5012 | 11.524 | 246.3908 | 137.6687
2.4083 | 0.37816 | 275.0786 | -0.5495 | 200.2423 | 11.5101 | 246.0887 | 137.5393
2.4091 | 0.37816 | 275.102 | -0.775 | 200.4756 | 11.5073 | 246.3259 | 137.551
2.4097 | 0.37816 | 275.7415 | -0.7077 | 200.6214 | 11.5309 | 246.5783 | 137.8707
2.4104 | 0.37797 | 275.2259 | -0.3274 | 200.0693 | 11.5059 | 245.9403 | 137.613
2.4111 | 0.37797 | 275.3778 | -0.7054 | 200.4979 | 11.5088 | 246.3942 | 137.6889
2.4119 | 0.37797 | 275.4525 | -0.7179 | 200.5353 | 11.5081 | 246.4441 | 137.7263
2.4126 | 0.37778 | 275.7065 | -0.6926 | 200.5947 | 11.5153 | 246.5457 | 137.8532
2.4133 | 0.3776 | 275.7298 | -0.6444 | 200.5542 | 11.5132 | 246.5092 | 137.8649
2.4141 | 0.3776 | 275.6248 | -0.775 | 200.6498 | 11.5047 | 246.5873 | 137.8124
2.4149 | 0.3776 | 275.8536 | -0.734 | 200.6851 | 11.5108 | 246.6607 | 137.9268
2.4156 | 0.37722 | 276.4148 | -0.167 | 200.3052 | 11.5307 | 246.3743 | 138.2074
2.4162 | 0.37722 | 275.7463 | -0.573 | 200.4883 | 11.5001 | 246.4461 | 137.8732
2.4169 | 0.37722 | 275.5904 | -0.4234 | 200.2868 | 11.4902 | 246.2185 | 137.7952
2.4177 | 0.37722 | 276.5626 | -0.7099 | 200.8973 | 11.5266 | 246.9911 | 138.2813
2.4184 | 0.37703 | 276.0727 | -0.6023 | 201.6264 | 11.5027 | 247.6386 | 138.0364
2.4192 | 0.37703 | 275.9938 | -0.6509 | 200.6487 | 11.496 | 246.6477 | 137.9969
2.4198 | 0.37685 | 275.8375 | -0.5327 | 200.4784 | 11.4864 | 246.4514 | 137.9188
2.4204 | 0.37666 | 276.1173 | -0.3514 | 200.3904 | 11.495 | 246.41 | 138.0587
2.4213 | 0.37666 | 276.2175 | -0.5274 | 200.5998 | 11.4951 | 246.636 | 138.1087
2.422 | 0.37666 | 275.8564 | -0.5719 | 200.5239 | 11.4766 | 246.5 | 137.9282
2.4227 | 0.37647 | 275.7769 | -0.6257 | 200.5512 | 11.4699 | 246.5141 | 137.8885
2.4235 | 0.37647 | 276.3391 | -0.3723 | 200.4852 | 11.4899 | 246.5418 | 138.1696
2.424 | 0.37647 | 275.722 | -0.4597 | 200.3669 | 11.4615 | 246.3206 | 137.861
2.4248 | 0.3761 | 275.9752 | -0.3852 | 200.3768 | 11.4682 | 246.3727 | 137.9876
2.4256 | 0.3761 | 275.896 | -0.7193 | 200.6845 | 11.4612 | 246.6672 | 137.948
2.4263 | 0.3761 | 276.5864 | -0.7517 | 200.9471 | 11.4865 | 247.0448 | 138.2932
2.4272 | 0.3761 | 276.2506 | -0.5596 | 200.643 | 11.4684 | 246.6848 | 138.1253
2.4279 | 0.37572 | 276.1449 | -0.2344 | 200.2826 | 11.4606 | 246.3068 | 138.0725
2.4286 | 0.37572 | 276.6558 | -0.6216 | 200.8401 | 11.4784 | 246.9494 | 138.3279
2.4291 | 0.37572 | 275.8594 | -0.4258 | 200.3788 | 11.443 | 246.3554 | 137.9297
2.43 | 0.37553 | 275.9845 | -0.5063 | 200.501 | 11.4438 | 246.4984 | 137.9922
2.4306 | 0.37553 | 276.1624 | -0.5308 | 200.5848 | 11.4484 | 246.6119 | 138.0812
2.4315 | 0.37553 | 276.5702 | -0.684 | 200.874 | 11.4613 | 246.969 | 138.2851
2.4321 | 0.37516 | 276.3109 | -0.4426 | 200.5461 | 11.4475 | 246.598 | 138.1555
2.4328 | 0.37516 | 276.2578 | -0.6545 | 200.7403 | 11.4422 | 246.7833 | 138.1289
2.4335 | 0.37516 | 275.9737 | -0.6036 | 200.5947 | 11.4271 | 246.5904 | 137.9869
2.4342 | 0.37497 | 276.3558 | -0.6864 | 200.8049 | 11.4395 | 246.8642 | 138.1779
2.4351 | 0.37497 | 276.6098 | -0.562 | 200.7652 | 11.4459 | 246.8668 | 138.3049
2.4358 | 0.37478 | 276.6071 | -0.2622 | 200.4645 | 11.4421 | 246.5656 | 138.3035
2.4365 | 0.37478 | 276.8873 | -0.4167 | 200.7124 | 11.4506 | 246.8602 | 138.4436
2.4373 | 0.3746 | 276.9615 | -0.7481 | 201.0685 | 11.45 | 247.2287 | 138.4807
2.4379 | 0.37441 | 276.7027 | -0.659 | 200.8931 | 11.4362 | 247.0102 | 138.3513
2.4387 | 0.37441 | 276.4697 | -0.5193 | 200.6758 | 11.4229 | 246.754 | 138.2348
2.4394 | 0.37422 | 277.0825 | -0.551 | 200.9117 | 11.4448 | 247.0922 | 138.5413
2.4401 | 0.37422 | 276.5933 | -0.4013 | 200.599 | 11.4212 | 246.6979 | 138.2967
2.4408 | 0.37403 | 276.4371 | -0.5169 | 200.6625 | 11.4117 | 246.7354 | 138.2186
2.4416 | 0.37403 | 276.3323 | -0.6739 | 200.7846 | 11.4037 | 246.84 | 138.1662
2.4423 | 0.37403 | 276.7918 | -0.5442 | 200.808 | 11.4193 | 246.94 | 138.3959
2.443 | 0.37366 | 276.6606 | -0.7218 | 200.9419 | 11.4105 | 247.052 | 138.3303
2.4436 | 0.37366 | 276.4536 | -0.5284 | 200.6795 | 11.3989 | 246.7551 | 138.2268
2.4444 | 0.37366 | 276.5283 | -0.6273 | 200.8033 | 11.3983 | 246.8913 | 138.2641
2.4452 | 0.37347 | 276.8334 | -0.442 | 200.7196 | 11.4075 | 246.8585 | 138.4167
2.4459 | 0.37347 | 276.7543 | -0.6139 | 200.8652 | 11.4006 | 246.9909 | 138.3771
2.4467 | 0.37328 | 276.5979 | -0.416 | 200.6152 | 11.3908 | 246.7148 | 138.2989
2.4472 | 0.37328 | 276.7501 | -0.6929 | 200.9428 | 11.3944 | 247.0678 | 138.375
2.4481 | 0.37291 | 277.0286 | -0.2421 | 200.5849 | 11.4018 | 246.7563 | 138.5143
2.4488 | 0.37291 | 276.4113 | -0.3891 | 200.5261 | 11.373 | 246.5946 | 138.2056
2.4495 | 0.37291 | 276.2298 | -0.5946 | 200.6711 | 11.3622 | 246.7094 | 138.1149
2.4501 | 0.37272 | 276.6378 | -0.1941 | 200.4066 | 11.3763 | 246.5129 | 138.3189
2.4509 | 0.37253 | 276.5069 | -0.4223 | 200.5912 | 11.3673 | 246.6757 | 138.2535
2.4516 | 0.37253 | 276.4023 | -0.3747 | 200.5087 | 11.3596 | 246.5758 | 138.2012
2.4524 | 0.37253 | 276.9128 | -0.4313 | 200.7355 | 11.3769 | 246.8876 | 138.4564
2.453 | 0.37235 | 276.6541 | -0.3305 | 200.5484 | 11.3633 | 246.6575 | 138.3271
2.4537 | 0.37235 | 276.447 | -0.428 | 200.5769 | 11.3514 | 246.6514 | 138.2235
2.4545 | 0.37235 | 276.4704 | -0.2604 | 200.4171 | 11.3487 | 246.4955 | 138.2352
2.4552 | 0.37216 | 276.6986 | -0.1554 | 200.3882 | 11.3548 | 246.5046 | 138.3493
2.456 | 0.37216 | 276.7222 | -0.6586 | 200.8992 | 11.3524 | 247.0196 | 138.3611
2.4568 | 0.37179 | 276.8727 | -0.5495 | 200.8403 | 11.3549 | 246.9858 | 138.4364
2.4575 | 0.37179 | 276.3323 | -0.0579 | 200.1686 | 11.3294 | 246.224 | 138.1662
2.4582 | 0.37179 | 276.7918 | -0.5233 | 200.7871 | 11.3449 | 246.9191 | 138.3959
2.4589 | 0.3716 | 276.9943 | -0.5072 | 200.8385 | 11.3499 | 247.0042 | 138.4971
2.4595 | 0.3716 | 276.5054 | -0.4287 | 200.5971 | 11.3269 | 246.6813 | 138.2527
2.4603 | 0.3716 | 276.9135 | -0.5587 | 200.8631 | 11.3403 | 247.0154 | 138.4568
2.461 | 0.37141 | 276.7828 | -0.2654 | 200.5262 | 11.3316 | 246.6567 | 138.3914
2.4616 | 0.37122 | 276.9599 | -0.4626 | 200.7825 | 11.3358 | 246.9424 | 138.4799
2.4625 | 0.37122 | 276.7524 | -0.3624 | 200.6131 | 11.3234 | 246.7385 | 138.3762
2.4632 | 0.37122 | 277.2887 | -0.4715 | 200.901 | 11.342 | 247.1157 | 138.6443
2.4639 | 0.37085 | 277.3368 | -0.3802 | 200.8257 | 11.3406 | 247.0485 | 138.6684
2.4646 | 0.37085 | 276.694 | -0.3735 | 200.6047 | 11.311 | 246.7204 | 138.347
2.4653 | 0.37085 | 276.9226 | -0.3805 | 200.6879 | 11.3171 | 246.8417 | 138.4613
2.4659 | 0.37066 | 276.9974 | -0.3476 | 200.68 | 11.3175 | 246.8462 | 138.4987
2.4668 | 0.37066 | 277.1487 | -0.6249 | 201.0077 | 11.3197 | 247.1992 | 138.5744
2.4676 | 0.37047 | 277.0689 | -0.6042 | 200.9604 | 11.3125 | 247.1385 | 138.5344
2.4682 | 0.37047 | 276.7084 | -0.7916 | 201.0276 | 11.2951 | 247.1457 | 138.3542
2.4689 | 0.37047 | 277.1165 | -0.3874 | 200.7595 | 11.3085 | 246.9455 | 138.5582
2.4698 | 0.3701 | 277.3181 | -0.453 | 200.8923 | 11.3127 | 247.1119 | 138.659
2.4704 | 0.3701 | 276.9574 | -0.5299 | 200.8489 | 11.295 | 247.0085 | 138.4787
2.4711 | 0.3701 | 276.7761 | -0.4667 | 200.7253 | 11.2847 | 246.8547 | 138.3881
2.4718 | 0.36991 | 277.3118 | -0.8296 | 201.2668 | 11.3032 | 247.4854 | 138.6559
2.4726 | 0.36991 | 277.2581 | -0.4098 | 200.8291 | 11.2971 | 247.0388 | 138.6291
2.4732 | 0.36954 | 277.076 | -0.3706 | 200.7292 | 11.287 | 246.9085 | 138.538
2.474 | 0.36954 | 276.9713 | -0.5385 | 200.8622 | 11.2791 | 247.024 | 138.4856
2.4747 | 0.36954 | 277.3281 | -0.3435 | 200.7861 | 11.2904 | 247.0074 | 138.664
2.4755 | 0.36935 | 277.2997 | -0.0661 | 200.4992 | 11.2856 | 246.7158 | 138.6498
2.4761 | 0.36935 | 277.0161 | -0.4784 | 200.817 | 11.2714 | 246.9864 | 138.5081
2.4767 | 0.36935 | 277.0912 | -0.5995 | 200.9631 | 11.2715 | 247.145 | 138.5456
2.4777 | 0.36897 | 277.2667 | -0.1739 | 200.596 | 11.2741 | 246.8072 | 138.6334
2.4784 | 0.36897 | 277.2903 | -0.6679 | 201.0979 | 11.2718 | 247.3129 | 138.6451
2.4791 | 0.36897 | 276.904 | -0.887 | 201.1882 | 11.2531 | 247.3389 | 138.452
2.4798 | 0.36897 | 277.594 | -0.4712 | 201.0024 | 11.2779 | 247.2681 | 138.797
2.4804 | 0.36879 | 276.9511 | -0.3771 | 200.694 | 11.2491 | 246.8525 | 138.4755
2.4813 | 0.3686 | 276.871 | -0.5611 | 200.8513 | 11.2416 | 246.9965 | 138.4355
2.482 | 0.36841 | 276.6637 | -0.1494 | 200.3705 | 11.2303 | 246.4811 | 138.3318
2.4827 | 0.36841 | 277.5841 | -0.4268 | 200.9547 | 11.264 | 247.2187 | 138.792
2.4833 | 0.36841 | 277.0442 | -0.6372 | 200.9852 | 11.2395 | 247.1592 | 138.5221
2.4841 | 0.36822 | 277.0415 | -0.1247 | 200.4718 | 11.2358 | 246.6453 | 138.5207
2.4849 | 0.36822 | 276.9367 | -0.464 | 200.7761 | 11.228 | 246.9323 | 138.4684
2.4856 | 0.36822 | 277.6523 | -0.6252 | 201.1759 | 11.2537 | 247.4512 | 138.8261
2.4862 | 0.36785 | 276.9064 | -0.2738 | 200.5758 | 11.2209 | 246.7269 | 138.4532
2.4868 | 0.36785 | 276.9814 | -0.4381 | 200.7651 | 11.221 | 246.9287 | 138.4907
2.4878 | 0.36785 | 277.6705 | -0.5457 | 201.1024 | 11.2444 | 247.3809 | 138.8353
2.4885 | 0.36747 | 277.3856 | -0.2839 | 201.7457 | 11.2296 | 247.9766 | 138.6928
2.4893 | 0.36747 | 277.1785 | -0.7071 | 202.0998 | 11.2179 | 248.2962 | 138.5892
2.4898 | 0.36747 | 276.6643 | -0.7018 | 201.9231 | 11.1945 | 248.0339 | 138.3322
2.4905 | 0.36747 | 277.5849 | -0.6648 | 201.193 | 11.2285 | 247.4571 | 138.7924
2.4914 | 0.36729 | 277.4538 | -0.3833 | 200.8678 | 11.2193 | 247.1101 | 138.7269
2.4921 | 0.36729 | 277.1957 | -0.7006 | 201.0991 | 11.206 | 247.2983 | 138.5978
2.4928 | 0.36691 | 277.1411 | -0.3833 | 200.7636 | 11.2002 | 246.9538 | 138.5706
2.4935 | 0.36691 | 277.3956 | -0.5094 | 200.9745 | 11.2076 | 247.2071 | 138.6978
2.4942 | 0.36691 | 277.2654 | -0.4378 | 200.8595 | 11.1991 | 247.0704 | 138.6327
2.495 | 0.36672 | 277.032 | -0.3135 | 201.6574 | 11.1861 | 247.8294 | 138.516
2.4957 | 0.36654 | 277.3882 | -0.4609 | 200.9235 | 11.1972 | 247.1549 | 138.6941
2.4963 | 0.36654 | 277.1814 | -0.4016 | 200.7953 | 11.186 | 246.9922 | 138.5907
2.4971 | 0.36654 | 276.8206 | -0.4823 | 200.7557 | 11.1682 | 246.8925 | 138.4103
2.4978 | 0.36635 | 276.8437 | -0.1946 | 201.4757 | 11.1659 | 247.6163 | 138.4218
2.4986 | 0.36635 | 277.2002 | -0.2471 | 200.6471 | 11.1767 | 246.8471 | 138.6001
2.4994 | 0.36616 | 276.7362 | -0.5019 | 200.7472 | 11.1545 | 246.8699 | 138.3681
2.5001 | 0.36597 | 276.3749 | -0.4121 | 200.537 | 11.1367 | 246.5994 | 138.1874
2.5007 | 0.36597 | 276.2449 | -0.6048 | 200.6863 | 11.1286 | 246.7272 | 138.1225
2.5014 | 0.36579 | 276.6526 | -0.4306 | 200.648 | 11.1421 | 246.7568 | 138.3263
2.5022 | 0.36579 | 277.2395 | -0.477 | 200.8901 | 11.1619 | 247.0966 | 138.6197
2.5029 | 0.3656 | 276.9551 | -0.3636 | 200.6819 | 11.1472 | 246.841 | 138.4775
2.5036 | 0.36541 | 277.798 | -0.5627 | 201.1619 | 11.1779 | 247.4616 | 138.899
2.5042 | 0.36541 | 277.079 | -0.2507 | 200.6103 | 11.1464 | 246.7901 | 138.5395
2.5051 | 0.36541 | 277.4352 | -0.1684 | 200.6467 | 11.1569 | 246.8859 | 138.7176
2.5057 | 0.36522 | 276.7923 | -0.5039 | 200.7679 | 11.1282 | 246.9 | 138.3962
2.5065 | 0.36522 | 277.8406 | -0.5274 | 201.1408 | 11.1668 | 247.4476 | 138.9203
2.5072 | 0.36485 | 277.5813 | -0.6418 | 201.1688 | 11.1531 | 247.4323 | 138.7906
2.5079 | 0.36485 | 277.5795 | -0.5252 | 201.0516 | 11.1502 | 247.3148 | 138.7897
2.5087 | 0.36485 | 277.6541 | -0.6888 | 201.2401 | 11.1496 | 247.5157 | 138.827
2.5095 | 0.36466 | 277.9329 | -0.6331 | 201.2773 | 11.157 | 247.5995 | 138.9665
2.5101 | 0.36466 | 277.5982 | -0.8164 | 201.349 | 11.141 | 247.6154 | 138.7991
2.5108 | 0.36447 | 277.7494 | -0.4751 | 201.0581 | 11.1439 | 247.3497 | 138.8747
2.5117 | 0.36447 | 277.6445 | -0.7061 | 201.2542 | 11.1358 | 247.5282 | 138.8222
2.5124 | 0.36429 | 278.1799 | -0.3526 | 201.0791 | 11.1541 | 247.4425 | 139.09
2.5131 | 0.36429 | 277.9985 | -0.6225 | 201.2886 | 11.1436 | 247.6217 | 138.9993
2.5136 | 0.3641 | 277.5611 | -0.4063 | 200.9266 | 11.1239 | 247.1867 | 138.7805
2.5144 | 0.3641 | 277.482 | -0.3668 | 200.8607 | 11.1172 | 247.1077 | 138.741
2.5152 | 0.36391 | 278.0938 | -0.5169 | 201.2147 | 11.1378 | 247.5637 | 139.0469
2.5158 | 0.36391 | 277.5542 | -0.6177 | 201.1357 | 11.1137 | 247.3947 | 138.7771
2.5167 | 0.36372 | 277.6793 | -0.7261 | 202.2858 | 11.1149 | 248.5657 | 138.8397
2.5174 | 0.36372 | 278.1897 | -0.5344 | 201.2642 | 11.1321 | 247.6291 | 139.0948
2.518 | 0.36354 | 277.8545 | -0.5212 | 201.1393 | 11.1162 | 247.4483 | 138.9272
2.5188 | 0.36335 | 277.4674 | -0.5617 | 202.0507 | 11.0972 | 248.2953 | 138.7337
2.5196 | 0.36335 | 277.5675 | -0.7071 | 202.2295 | 11.0974 | 248.4907 | 138.7837
2.5203 | 0.36297 | 278.2304 | -0.3152 | 202.0586 | 11.1207 | 248.4303 | 139.1152
2.521 | 0.36297 | 278.1259 | -0.4479 | 201.1564 | 11.1133 | 247.5108 | 139.063
2.5217 | 0.36279 | 277.9699 | -0.424 | 201.0801 | 11.1042 | 247.4084 | 138.9849
2.5224 | 0.36279 | 278.2752 | -0.2906 | 201.0489 | 11.1133 | 247.4281 | 139.1376
2.5232 | 0.36279 | 278.4267 | -0.5469 | 201.3557 | 11.1158 | 247.7601 | 139.2133
2.5239 | 0.36241 | 277.8088 | -0.4808 | 201.0836 | 11.088 | 247.3851 | 138.9044
2.5246 | 0.36241 | 277.8324 | -0.5757 | 201.1864 | 11.0857 | 247.4918 | 138.9162
2.5253 | 0.36241 | 278.1891 | -0.1346 | 200.8642 | 11.0971 | 247.2291 | 139.0946
2.526 | 0.36241 | 278.1871 | -0.3912 | 201.1201 | 11.0939 | 247.4847 | 139.0936
2.5268 | 0.36222 | 278.0819 | -0.3017 | 200.9956 | 11.0862 | 247.3425 | 139.0409
2.5275 | 0.36222 | 277.9005 | -0.5997 | 201.2331 | 11.0758 | 247.5499 | 138.9503
2.5282 | 0.36185 | 278.3841 | -0.3598 | 201.1544 | 11.0919 | 247.5518 | 139.1921
2.5289 | 0.36185 | 278.203 | -0.422 | 201.1562 | 11.0819 | 247.5234 | 139.1015
2.5296 | 0.36185 | 278.0983 | -0.4081 | 201.1074 | 11.0742 | 247.4571 | 139.0491
2.5304 | 0.36166 | 278.2492 | -0.9085 | 201.6581 | 11.0767 | 248.033 | 139.1246
2.5311 | 0.36166 | 278.4264 | -0.5997 | 201.4084 | 11.0806 | 247.8128 | 139.2132
2.5319 | 0.36147 | 278.5263 | -0.7652 | 201.6072 | 11.0815 | 248.0283 | 139.2632
2.5325 | 0.36147 | 277.9354 | -0.47 | 201.115 | 11.0551 | 247.4376 | 138.9677
2.5332 | 0.36147 | 278.42 | -0.3841 | 201.1907 | 11.0712 | 247.594 | 139.21
2.534 | 0.36129 | 278.1098 | -0.4268 | 202.13 | 11.0555 | 248.4816 | 139.0549
2.5347 | 0.3611 | 278.2097 | -0.1789 | 200.9154 | 11.0563 | 247.2837 | 139.1049
2.5354 | 0.36091 | 277.9256 | -0.4076 | 201.0494 | 11.0422 | 247.3703 | 138.9628
2.5361 | 0.36091 | 278.3846 | -0.3675 | 202.1623 | 11.0572 | 248.5597 | 139.1923
2.5369 | 0.36072 | 278.305 | -0.3113 | 201.0795 | 11.0506 | 247.4637 | 139.1525
2.5375 | 0.36072 | 278.0983 | -0.6119 | 201.3112 | 11.0396 | 247.6609 | 139.0491
2.5382 | 0.36054 | 277.8142 | -0.1311 | 200.7357 | 11.0255 | 247.0381 | 138.9071
2.5389 | 0.36035 | 278.0931 | -0.4225 | 201.1201 | 11.0331 | 247.469 | 139.0466
2.5397 | 0.36035 | 278.3726 | -0.6413 | 201.4321 | 11.0408 | 247.8275 | 139.1863
2.5405 | 0.36035 | 278.6009 | -0.4974 | 201.3643 | 11.0464 | 247.7977 | 139.3004
2.5412 | 0.36016 | 277.8046 | -0.3915 | 200.9929 | 11.012 | 247.2937 | 138.9023
2.5419 | 0.36016 | 278.5708 | -0.5428 | 201.3996 | 11.0392 | 247.8281 | 139.2854
2.5425 | 0.35979 | 277.9533 | -0.1487 | 200.7997 | 11.0119 | 247.1252 | 138.9766
2.5434 | 0.35979 | 278.0277 | -0.4505 | 201.1263 | 11.0111 | 247.4642 | 139.0138
2.5441 | 0.35979 | 278.5122 | -0.5555 | 201.3928 | 11.0272 | 247.8115 | 139.2561
2.5448 | 0.3596 | 278.4841 | -0.5995 | 201.4274 | 11.023 | 247.8414 | 139.242
2.5454 | 0.3596 | 277.8934 | -0.7486 | 201.3796 | 10.9971 | 247.6952 | 138.9467
2.5463 | 0.3596 | 278.2495 | -0.6533 | 201.403 | 11.0074 | 247.7779 | 139.1247
2.547 | 0.35941 | 278.4262 | -0.4621 | 201.2707 | 11.0113 | 247.6751 | 139.2131
2.5477 | 0.35941 | 278.3985 | -0.5807 | 201.3801 | 11.0071 | 247.7799 | 139.1993
2.5483 | 0.35904 | 277.8578 | -0.4943 | 202.1135 | 10.9829 | 248.4231 | 138.9289
2.5491 | 0.35904 | 278.0349 | -0.4119 | 201.0901 | 10.9865 | 247.4292 | 139.0174
2.5498 | 0.35904 | 278.6986 | -0.7325 | 201.6319 | 11.0096 | 248.0817 | 139.3493
2.5505 | 0.35885 | 278.6192 | -0.5469 | 201.4199 | 11.0034 | 247.8564 | 139.3096
2.5514 | 0.35885 | 278.668 | -0.5034 | 201.3926 | 11.0016 | 247.8373 | 139.334
2.5519 | 0.35847 | 278.0765 | -0.2344 | 200.9265 | 10.9761 | 247.2726 | 139.0383
2.5527 | 0.35847 | 278.9449 | -0.2974 | 201.2789 | 11.0069 | 247.7698 | 139.4725
2.5536 | 0.35847 | 278.6096 | -0.5122 | 201.382 | 10.9899 | 247.8169 | 139.3048
2.5542 | 0.35829 | 278.5304 | -0.2776 | 201.121 | 10.984 | 247.5427 | 139.2652
2.555 | 0.35829 | 278.6818 | -0.5005 | 201.3943 | 10.9866 | 247.8413 | 139.3409
2.5555 | 0.35829 | 278.3219 | -0.391 | 201.1649 | 10.9702 | 247.5518 | 139.1609
2.5562 | 0.3581 | 278.0376 | -0.4313 | 201.1104 | 10.9559 | 247.45 | 139.0188
2.557 | 0.3581 | 278.0866 | -0.4813 | 201.1767 | 10.9545 | 247.5245 | 139.0433
2.5576 | 0.3581 | 278.4432 | -0.5536 | 201.3679 | 10.9657 | 247.7751 | 139.2216
2.5586 | 0.35772 | 278.5932 | -0.05 | 200.9143 | 10.9676 | 247.3465 | 139.2966
2.5591 | 0.35772 | 278.0796 | -0.5301 | 201.2232 | 10.9453 | 247.5698 | 139.0398
2.5599 | 0.35754 | 278.3327 | -0.2594 | 202.0369 | 10.9515 | 248.4256 | 139.1663
2.5605 | 0.35754 | 278.7407 | -0.4621 | 201.3756 | 10.9651 | 247.8324 | 139.3704
2.5615 | 0.35754 | 279.0963 | -0.5697 | 201.6017 | 10.9747 | 248.1178 | 139.5482
2.5621 | 0.35716 | 278.556 | -0.3031 | 202.155 | 10.951 | 248.581 | 139.278
2.5629 | 0.35716 | 279.1682 | -0.4388 | 202.4948 | 10.9717 | 249.0228 | 139.5841
2.5637 | 0.35716 | 278.8075 | -0.4475 | 201.3832 | 10.9541 | 247.8511 | 139.4037
2.5643 | 0.35697 | 278.7283 | -0.4428 | 201.3521 | 10.9483 | 247.8069 | 139.3642
2.5649 | 0.35697 | 278.1122 | -0.6403 | 201.3443 | 10.9216 | 247.6963 | 139.0561
2.5657 | 0.35697 | 278.801 | -0.587 | 201.5206 | 10.945 | 247.9874 | 139.4005
2.5665 | 0.35679 | 278.6958 | -0.4936 | 201.3921 | 10.9375 | 247.8414 | 139.3479
2.5672 | 0.3566 | 278.7957 | -0.2001 | 201.1319 | 10.9383 | 247.5978 | 139.3978
2.5679 | 0.3566 | 278.6146 | -0.4693 | 201.3407 | 10.9284 | 247.7765 | 139.3073
2.5687 | 0.3566 | 278.9964 | -0.5671 | 201.5658 | 10.94 | 248.0652 | 139.4982
2.5694 | 0.35622 | 278.7373 | -0.6314 | 201.5437 | 10.9268 | 247.9999 | 139.3686
2.57 | 0.35622 | 278.6074 | -0.4527 | 201.3217 | 10.919 | 247.7563 | 139.3037
2.5706 | 0.35622 | 278.8362 | -0.6526 | 201.5979 | 10.9255 | 248.0706 | 139.4181
2.5715 | 0.35585 | 278.7813 | -0.5243 | 201.4513 | 10.9193 | 247.9148 | 139.3906
2.5723 | 0.35585 | 279.0094 | -0.414 | 201.417 | 10.9249 | 247.9186 | 139.5047
2.573 | 0.35585 | 278.7002 | -0.7289 | 201.6289 | 10.9097 | 248.0789 | 139.3501
2.5737 | 0.35585 | 279.2104 | -0.6446 | 201.7146 | 10.9269 | 248.2497 | 139.6052
2.5743 | 0.35566 | 278.9776 | -0.6691 | 201.6615 | 10.9151 | 248.1578 | 139.4888
2.5752 | 0.35547 | 278.693 | -0.3648 | 201.2624 | 10.9003 | 247.7112 | 139.3465
2.5759 | 0.35547 | 279.5614 | -0.3871 | 201.5741 | 10.9312 | 248.1677 | 139.7807
2.5766 | 0.3551 | 279.0206 | -0.3959 | 202.4027 | 10.907 | 248.9061 | 139.5103
2.5772 | 0.3551 | 278.5326 | -0.392 | 201.2361 | 10.8855 | 247.6582 | 139.2663
2.578 | 0.3551 | 278.6581 | -0.5013 | 201.3872 | 10.8867 | 247.8303 | 139.3291
2.5788 | 0.35491 | 279.2188 | -0.2306 | 201.3034 | 10.9056 | 247.8399 | 139.6094
2.5795 | 0.35491 | 278.8839 | -0.6581 | 201.6193 | 10.8895 | 248.1 | 139.442
2.58 | 0.35454 | 278.446 | -0.4537 | 201.2689 | 10.8699 | 247.6766 | 139.223
2.5808 | 0.35454 | 278.3926 | -0.0637 | 200.8611 | 10.8645 | 247.2599 | 139.1963
2.5816 | 0.35454 | 279.0559 | -0.4392 | 201.4577 | 10.8871 | 247.9671 | 139.528
2.5823 | 0.35435 | 278.7462 | -0.4289 | 201.3442 | 10.8719 | 247.8019 | 139.3731
2.5831 | 0.35435 | 278.2575 | -0.2928 | 201.0452 | 10.8496 | 247.4215 | 139.1288
2.5838 | 0.35397 | 277.9475 | -0.2951 | 200.9442 | 10.8347 | 247.2687 | 138.9737
2.5846 | 0.35397 | 278.3036 | -0.7032 | 201.471 | 10.8453 | 247.8549 | 139.1518
2.5852 | 0.35397 | 277.9178 | -0.4597 | 201.0989 | 10.8275 | 247.4185 | 138.9589
2.5858 | 0.35379 | 277.7106 | -0.5523 | 201.1224 | 10.8168 | 247.4075 | 138.8553
2.5867 | 0.35379 | 277.913 | -0.5457 | 201.1833 | 10.821 | 247.5021 | 138.9565
2.5874 | 0.35379 | 278.5764 | -0.7442 | 201.6029 | 10.8438 | 248.0323 | 139.2882
2.5881 | 0.3536 | 278.5997 | -0.4834 | 201.3499 | 10.842 | 247.7831 | 139.2998
2.5889 | 0.35341 | 278.6737 | -0.4057 | 201.2968 | 10.8416 | 247.7424 | 139.3368
2.5896 | 0.35341 | 279.03 | -0.5894 | 201.5993 | 10.8524 | 248.1043 | 139.515
2.5903 | 0.35322 | 279.0018 | -0.1874 | 201.1879 | 10.8483 | 247.6882 | 139.5009
2.591 | 0.35322 | 278.6414 | -0.6958 | 201.5762 | 10.8313 | 248.0164 | 139.3207
2.5917 | 0.35285 | 278.8431 | -0.3141 | 201.2617 | 10.8361 | 247.7355 | 139.4215
2.5924 | 0.35285 | 279.2506 | -0.4073 | 201.4907 | 10.8489 | 248.0325 | 139.6253
2.5933 | 0.35285 | 279.2993 | -0.4304 | 201.5301 | 10.8472 | 248.08 | 139.6497
2.5939 | 0.35266 | 278.7084 | -0.7041 | 201.6068 | 10.8218 | 248.0582 | 139.3542
2.5947 | 0.35266 | 279.3203 | -0.7583 | 201.865 | 10.842 | 248.4183 | 139.6601
2.5953 | 0.35247 | 278.9598 | -0.5911 | 201.5776 | 10.8256 | 248.0709 | 139.4799
2.5962 | 0.35247 | 279.3924 | -0.6495 | 201.7802 | 10.8387 | 248.3456 | 139.6962
2.5967 | 0.35229 | 278.7762 | -0.6888 | 201.6141 | 10.8127 | 248.0768 | 139.3881
2.5974 | 0.35229 | 278.8765 | -0.6907 | 201.6494 | 10.8136 | 248.1289 | 139.4383
2.5982 | 0.3521 | 279.1553 | -0.3689 | 201.4206 | 10.8211 | 247.9464 | 139.5776
2.599 | 0.3521 | 279.025 | -0.8562 | 201.8645 | 10.8128 | 248.3686 | 139.5125
2.5997 | 0.35172 | 279.1753 | -0.47 | 201.5283 | 10.8153 | 248.0576 | 139.5877
2.6004 | 0.35172 | 279.3782 | -0.396 | 201.522 | 10.8205 | 248.085 | 139.6891
2.6012 | 0.35172 | 279.248 | -0.2402 | 201.3228 | 10.8121 | 247.8641 | 139.624
2.6019 | 0.35154 | 278.9127 | -0.4981 | 201.4689 | 10.7962 | 247.9543 | 139.4563
2.6025 | 0.35154 | 279.7298 | -0.3977 | 201.6409 | 10.8251 | 248.2625 | 139.8649
2.6033 | 0.35135 | 279.4455 | -0.3668 | 201.5152 | 10.8108 | 248.0895 | 139.7228
2.6041 | 0.35135 | 279.3153 | -0.6271 | 201.7321 | 10.8025 | 248.2846 | 139.6576
2.6048 | 0.35097 | 278.9285 | -0.3147 | 201.2908 | 10.7848 | 247.7789 | 139.4643
2.6055 | 0.35097 | 279.0542 | -0.5464 | 201.5644 | 10.7864 | 248.0734 | 139.5271
2.6062 | 0.35097 | 279.4107 | -0.7762 | 201.913 | 10.7975 | 248.4814 | 139.7053
2.6069 | 0.35079 | 279.101 | -0.5931 | 201.6267 | 10.7825 | 248.1435 | 139.5505
2.6077 | 0.35079 | 279.0731 | -0.5288 | 201.5531 | 10.7782 | 248.0653 | 139.5366
2.6084 | 0.35079 | 279.4549 | -0.5303 | 201.6818 | 10.7899 | 248.2577 | 139.7275
2.6091 | 0.3506 | 279.5035 | -0.3517 | 201.5194 | 10.7888 | 248.1034 | 139.7518
2.6098 | 0.35041 | 279.4244 | -0.4362 | 201.5776 | 10.7831 | 248.1483 | 139.7122
2.6105 | 0.35041 | 279.2432 | -0.5063 | 201.5873 | 10.7731 | 248.1278 | 139.6216
2.6112 | 0.35041 | 279.8297 | -0.6676 | 201.9441 | 10.7928 | 248.5824 | 139.9149
2.6118 | 0.35004 | 279.3662 | -0.6816 | 201.8036 | 10.7722 | 248.3646 | 139.6831
2.6127 | 0.35004 | 279.5173 | -0.8209 | 201.9932 | 10.7745 | 248.5794 | 139.7586
2.6135 | 0.34985 | 279.4377 | -0.4174 | 201.5632 | 10.7681 | 248.1362 | 139.7189
2.6142 | 0.34985 | 280.0242 | -0.3517 | 201.693 | 10.7878 | 248.3637 | 140.0121
2.6148 | 0.34966 | 279.9195 | -0.4938 | 201.8002 | 10.781 | 248.4534 | 139.9597
2.6156 | 0.34947 | 279.7376 | -0.3742 | 201.62 | 10.7708 | 248.2429 | 139.8688
2.6164 | 0.34947 | 279.5308 | -0.7289 | 201.9057 | 10.7598 | 248.4942 | 139.7654
2.6171 | 0.34947 | 279.8614 | -0.5485 | 201.8355 | 10.7696 | 248.4791 | 139.9307
2.6177 | 0.34929 | 279.6543 | -0.5024 | 201.7204 | 10.759 | 248.3295 | 139.8272
2.6185 | 0.34929 | 279.6776 | -0.6045 | 201.8303 | 10.7566 | 248.4432 | 139.8388
2.6191 | 0.34929 | 279.9573 | -0.512 | 201.831 | 10.7647 | 248.4905 | 139.9786
2.6199 | 0.3491 | 279.9289 | -0.7815 | 202.091 | 10.7603 | 248.7458 | 139.9644
2.6206 | 0.34891 | 279.6195 | -0.5158 | 201.7222 | 10.7458 | 248.3254 | 139.8097
2.6214 | 0.34891 | 279.566 | -0.8132 | 202.0018 | 10.7405 | 248.5961 | 139.783
2.6221 | 0.34891 | 279.7431 | -0.5312 | 201.7788 | 10.7443 | 248.4026 | 139.8715
2.6228 | 0.34854 | 279.7655 | -0.7585 | 202.0136 | 10.7422 | 248.6412 | 139.8828
2.6234 | 0.34854 | 279.4822 | -0.9386 | 202.0992 | 10.7287 | 248.6796 | 139.7411
2.6242 | 0.34835 | 279.3771 | -0.5817 | 201.7073 | 10.7214 | 248.2702 | 139.6886
2.6249 | 0.34835 | 279.6823 | -0.7116 | 201.9389 | 10.7305 | 248.5526 | 139.8411
2.6257 | 0.34816 | 279.6281 | -0.3891 | 201.5984 | 10.7249 | 248.2031 | 139.8141
2.6264 | 0.34816 | 279.5239 | -0.5824 | 201.7569 | 10.7182 | 248.3443 | 139.762
2.6272 | 0.34816 | 280.3148 | -0.5942 | 202.0324 | 10.7453 | 248.7515 | 140.1574
2.6277 | 0.34779 | 279.4934 | -0.719 | 201.8834 | 10.7115 | 248.4656 | 139.7467
2.6286 | 0.34779 | 279.7724 | -0.7205 | 201.9779 | 10.7186 | 248.6066 | 139.8862
2.6292 | 0.34779 | 278.6962 | -1.0072 | 201.9058 | 10.6751 | 248.3552 | 139.3481
2.63 | 0.34779 | 279.9475 | -0.7829 | 202.0986 | 10.7198 | 248.7566 | 139.9738
2.6307 | 0.34741 | 279.8163 | -0.5985 | 201.8705 | 10.7115 | 248.5066 | 139.9082
2.6314 | 0.34741 | 279.4819 | -0.7621 | 201.9226 | 10.6961 | 248.5029 | 139.7409
2.6321 | 0.34722 | 279.3514 | -0.6804 | 201.7974 | 10.6882 | 248.356 | 139.6757
2.6328 | 0.34722 | 279.861 | -0.7774 | 202.0643 | 10.7047 | 248.7078 | 139.9305
2.6336 | 0.34685 | 279.3972 | -0.1969 | 201.3292 | 10.6838 | 247.8954 | 139.6986
2.6343 | 0.34685 | 279.2928 | -0.5889 | 201.6864 | 10.6769 | 248.2352 | 139.6464
2.6352 | 0.34685 | 279.3671 | -0.7632 | 201.8855 | 10.6762 | 248.4466 | 139.6835
2.6358 | 0.34685 | 279.9538 | -0.5351 | 201.8529 | 10.6963 | 248.5119 | 139.9769
2.6366 | 0.34666 | 279.7973 | -0.5668 | 201.8325 | 10.6868 | 248.4654 | 139.8987
2.6372 | 0.34647 | 279.5138 | -0.4784 | 201.6496 | 10.6736 | 248.2352 | 139.7569
2.638 | 0.34629 | 280.048 | -0.5346 | 201.8838 | 10.6905 | 248.5585 | 140.024
2.6387 | 0.34629 | 279.8159 | -0.5212 | 201.7931 | 10.679 | 248.429 | 139.9079
2.6394 | 0.3461 | 279.7366 | -0.726 | 201.9717 | 10.6731 | 248.5945 | 139.8683
2.6401 | 0.3461 | 279.4533 | -0.4772 | 201.6282 | 10.6597 | 248.2038 | 139.7267
2.6409 | 0.3461 | 280.3462 | -0.5889 | 202.0375 | 10.6902 | 248.7619 | 140.1731
2.6416 | 0.34591 | 279.9345 | -0.7047 | 202.0161 | 10.6719 | 248.6719 | 139.9673
2.6421 | 0.34591 | 279.7026 | -0.5611 | 201.7952 | 10.6607 | 248.4123 | 139.8513
2.6429 | 0.34554 | 279.7761 | -0.513 | 201.7716 | 10.6603 | 248.4009 | 139.888
2.6438 | 0.34554 | 280.2852 | -0.6504 | 202.0787 | 10.6762 | 248.7929 | 140.1426
2.6445 | 0.34554 | 280.0785 | -0.5735 | 201.9329 | 10.6654 | 248.6127 | 140.0393
2.6453 | 0.34535 | 279.7687 | -0.4849 | 201.741 | 10.6505 | 248.3692 | 139.8844
2.6459 | 0.34516 | 279.4338 | -0.4025 | 201.547 | 10.6351 | 248.1193 | 139.7169
2.6467 | 0.34497 | 280.1217 | -0.5428 | 201.9166 | 10.6581 | 248.6035 | 140.0608
2.6472 | 0.34497 | 279.9156 | -0.4511 | 201.7562 | 10.6482 | 248.4088 | 139.9578
2.6481 | 0.34479 | 279.8357 | -0.1797 | 201.4582 | 10.6414 | 248.0974 | 139.9178
2.6489 | 0.34479 | 280.2685 | -0.5122 | 201.9349 | 10.655 | 248.6463 | 140.1342
2.6496 | 0.34479 | 279.9083 | -0.5606 | 201.8633 | 10.6384 | 248.5146 | 139.9541
2.6502 | 0.34441 | 280.0844 | -0.1747 | 201.5361 | 10.6425 | 248.2168 | 140.0422
2.6509 | 0.34441 | 279.5964 | -0.5543 | 201.753 | 10.621 | 248.3524 | 139.7982
2.6515 | 0.34441 | 279.9528 | -0.5879 | 201.9054 | 10.6323 | 248.5642 | 139.9764
2.6524 | 0.34422 | 280.1543 | -0.4505 | 201.8352 | 10.6361 | 248.5275 | 140.0771
2.6532 | 0.34422 | 280.1778 | -0.4496 | 201.8421 | 10.6342 | 248.5384 | 140.0889
2.6539 | 0.34422 | 279.7153 | -0.6896 | 201.9279 | 10.6137 | 248.5472 | 139.8577
2.6546 | 0.34404 | 280.4545 | -0.5457 | 202.0304 | 10.6389 | 248.7728 | 140.2272
2.6551 | 0.34404 | 279.8136 | -0.3218 | 201.5929 | 10.6125 | 248.2285 | 139.9068
2.6559 | 0.34385 | 280.1943 | -0.6196 | 202.0176 | 10.6235 | 248.7166 | 140.0971
2.6567 | 0.34347 | 279.9608 | -0.4571 | 201.7773 | 10.6115 | 248.4374 | 139.9804
2.6575 | 0.34347 | 280.3421 | -0.7041 | 202.1514 | 10.6228 | 248.8751 | 140.1711
2.6581 | 0.34347 | 279.9824 | -0.4475 | 201.7749 | 10.6069 | 248.4386 | 139.9912
2.6589 | 0.34329 | 279.954 | -0.2406 | 201.5585 | 10.6026 | 248.2175 | 139.977
2.6596 | 0.3431 | 280.4118 | -0.537 | 202.0075 | 10.6171 | 248.7428 | 140.2059
2.6603 | 0.3431 | 279.975 | -0.4505 | 201.7754 | 10.5977 | 248.4379 | 139.9875
2.661 | 0.3431 | 279.845 | -0.3912 | 201.6728 | 10.5899 | 248.3136 | 139.9225
2.6618 | 0.34272 | 280.1231 | -0.3852 | 201.7595 | 10.5972 | 248.4466 | 140.0615
2.6625 | 0.34272 | 280.6581 | -0.4212 | 201.9738 | 10.6146 | 248.7501 | 140.329
2.6632 | 0.34272 | 280.1959 | -0.4977 | 201.8962 | 10.5945 | 248.5955 | 140.0979
2.664 | 0.34254 | 280.3977 | -0.3132 | 201.779 | 10.599 | 248.5119 | 140.1988
2.6646 | 0.34254 | 280.0122 | -0.4994 | 201.8367 | 10.5819 | 248.5054 | 140.0061
2.6654 | 0.34235 | 280.7255 | -0.7301 | 202.3052 | 10.6057 | 249.0927 | 140.3627
2.6661 | 0.34235 | 280.4932 | -0.4621 | 201.9597 | 10.594 | 248.7086 | 140.2466
2.6668 | 0.34197 | 280.03 | -0.5363 | 201.8795 | 10.574 | 248.5512 | 140.015
2.6676 | 0.34197 | 280.6413 | -0.6264 | 202.1734 | 10.5936 | 248.9469 | 140.3206
2.6682 | 0.34197 | 280.2049 | -0.7839 | 202.1854 | 10.5748 | 248.8862 | 140.1024
2.6689 | 0.3416 | 280.1762 | -0.5481 | 201.9401 | 10.5709 | 248.6361 | 140.0881
2.6698 | 0.3416 | 280.1993 | -0.6833 | 202.083 | 10.5684 | 248.7829 | 140.0997
2.6705 | 0.3416 | 280.8621 | -0.4568 | 202.0774 | 10.5905 | 248.8878 | 140.4311
2.6712 | 0.34122 | 280.3731 | -0.6482 | 202.1058 | 10.5692 | 248.8347 | 140.1866
2.6718 | 0.34122 | 280.1156 | -0.5457 | 201.9175 | 10.5569 | 248.6034 | 140.0578
2.6726 | 0.34122 | 280.1389 | -0.4455 | 201.825 | 10.5547 | 248.5148 | 140.0694
2.6733 | 0.34104 | 280.4687 | -0.4554 | 201.9449 | 10.5643 | 248.6897 | 140.2344
2.674 | 0.34104 | 280.2367 | -0.6785 | 202.0906 | 10.553 | 248.7968 | 140.1184
2.6746 | 0.34104 | 279.7234 | -0.6999 | 201.9409 | 10.5311 | 248.5615 | 139.8617
2.6754 | 0.34066 | 279.5669 | -0.5783 | 201.7672 | 10.5224 | 248.3616 | 139.7834
2.6761 | 0.34066 | 280.0762 | -0.6631 | 202.0217 | 10.5387 | 248.7011 | 140.0381
2.6769 | 0.34047 | 280.1755 | -0.7124 | 202.1041 | 10.539 | 248.8001 | 140.0878
2.6776 | 0.34047 | 279.6367 | -0.7972 | 202.0093 | 10.5162 | 248.6154 | 139.8183
2.6784 | 0.34047 | 279.9411 | -0.5848 | 201.8984 | 10.5242 | 248.5552 | 139.9705
2.6792 | 0.3401 | 279.3752 | -0.7429 | 201.8679 | 10.4999 | 248.4304 | 139.6876
2.6798 | 0.3401 | 279.0923 | -0.7467 | 201.7774 | 10.487 | 248.2928 | 139.5462
2.6804 | 0.3401 | 279.0905 | -0.5831 | 201.6132 | 10.4844 | 248.1282 | 139.5452
2.6814 | 0.33972 | 280.6976 | -0.6636 | 202.2294 | 10.541 | 249.0123 | 140.3488
2.6821 | 0.33972 | 279.9285 | -0.684 | 201.9934 | 10.5093 | 248.6481 | 139.9642
2.6827 | 0.33954 | 279.5428 | -0.4829 | 201.6637 | 10.4926 | 248.2542 | 139.7714
2.6833 | 0.33954 | 279.8477 | -0.5478 | 201.8303 | 10.5015 | 248.4716 | 139.9239
2.6841 | 0.33954 | 280.1011 | -0.4688 | 201.8357 | 10.5079 | 248.5193 | 140.0506
2.6849 | 0.33935 | 280.8141 | -0.1634 | 201.768 | 10.5313 | 248.5703 | 140.407
2.6855 | 0.33935 | 280.3777 | -0.4061 | 201.8652 | 10.5126 | 248.5949 | 140.1889
2.6862 | 0.33935 | 280.7592 | -0.416 | 202.0023 | 10.5241 | 248.7955 | 140.3796
2.687 | 0.33897 | 280.7303 | -0.2481 | 201.8248 | 10.5199 | 248.6132 | 140.3652
2.6879 | 0.33897 | 280.4722 | -0.3238 | 201.8144 | 10.5069 | 248.5598 | 140.2361
2.6886 | 0.3386 | 280.5457 | -0.3816 | 201.8967 | 10.5068 | 248.6544 | 140.2729
2.6893 | 0.3386 | 281.055 | -0.2776 | 201.9625 | 10.5231 | 248.805 | 140.5275
2.69 | 0.3386 | 280.4651 | -0.7234 | 202.2117 | 10.4985 | 248.9559 | 140.2326
2.6906 | 0.33841 | 280.3093 | -0.4638 | 201.9001 | 10.4901 | 248.6184 | 140.1547
2.6912 | 0.33841 | 280.512 | -0.2315 | 201.7354 | 10.4951 | 248.4874 | 140.256
2.6922 | 0.33841 | 280.7394 | -0.7242 | 202.3039 | 10.5 | 249.0938 | 140.3697
2.6927 | 0.33804 | 280.2512 | -0.3689 | 201.7859 | 10.4798 | 248.4944 | 140.1256
2.6935 | 0.33804 | 280.0955 | -0.4453 | 201.8104 | 10.4709 | 248.4929 | 140.0477
2.6943 | 0.33804 | 280.9111 | -0.5846 | 202.2215 | 10.498 | 249.0401 | 140.4556
2.695 | 0.33766 | 280.6779 | -0.4181 | 201.9773 | 10.4865 | 248.757 | 140.339
2.6958 | 0.33766 | 280.2668 | -0.5548 | 201.977 | 10.4683 | 248.6881 | 140.1334
2.6964 | 0.33748 | 280.5968 | -0.5361 | 202.0683 | 10.4781 | 248.8344 | 140.2984
2.6971 | 0.33748 | 281.0549 | -0.5043 | 202.1892 | 10.4924 | 249.0316 | 140.5274
2.698 | 0.33748 | 280.8734 | -0.6321 | 202.2565 | 10.4823 | 249.0687 | 140.4367
2.6987 | 0.3371 | 280.4101 | -0.4448 | 201.9147 | 10.4622 | 248.6498 | 140.2051
2.6993 | 0.3371 | 281.3286 | -0.3221 | 202.0982 | 10.4939 | 248.9863 | 140.6643
2.7001 | 0.3371 | 280.8664 | -0.5082 | 202.1302 | 10.4739 | 248.9413 | 140.4332
2.7008 | 0.3371 | 280.813 | -0.8002 | 202.4044 | 10.4688 | 249.2066 | 140.4065
2.7015 | 0.33691 | 280.6828 | -0.806 | 202.3668 | 10.4615 | 249.1473 | 140.3414
2.7022 | 0.33691 | 281.0897 | -0.7743 | 202.4708 | 10.4738 | 249.3191 | 140.5449
2.703 | 0.33654 | 281.0097 | -0.5514 | 202.2212 | 10.4678 | 249.0561 | 140.5048
2.7037 | 0.33654 | 280.752 | -0.5949 | 202.1788 | 10.4554 | 248.9708 | 140.376
2.7044 | 0.33635 | 280.6216 | -0.6007 | 202.1411 | 10.4478 | 248.9114 | 140.3108
2.7051 | 0.33635 | 281.3355 | -0.7143 | 202.4927 | 10.4718 | 249.3819 | 140.6677
2.7058 | 0.33635 | 281.0011 | -0.6626 | 202.3295 | 10.4566 | 249.163 | 140.5005
2.7065 | 0.33616 | 280.8707 | -0.4066 | 202.0301 | 10.449 | 248.8418 | 140.4353
2.7073 | 0.33616 | 281.6097 | -0.5226 | 202.3924 | 10.4734 | 249.3273 | 140.8048
2.708 | 0.33579 | 281.1976 | -0.4283 | 202.1607 | 10.4553 | 249.027 | 140.5988
2.7087 | 0.33579 | 281.0933 | -0.08 | 201.7777 | 10.4486 | 248.6265 | 140.5466
2.7095 | 0.3356 | 280.9115 | -0.6484 | 202.2855 | 10.4388 | 249.1041 | 140.4558
2.7102 | 0.3356 | 281.4207 | -0.5101 | 202.3169 | 10.4549 | 249.2203 | 140.7103
2.7109 | 0.3356 | 281.3164 | -0.6477 | 202.4197 | 10.4483 | 249.3058 | 140.6582
2.7117 | 0.33541 | 280.7768 | -0.5255 | 202.1177 | 10.4252 | 248.9138 | 140.3884
2.7123 | 0.33523 | 280.7235 | -0.3216 | 201.896 | 10.421 | 248.6833 | 140.3618
2.7131 | 0.33504 | 281.2063 | -0.5841 | 202.3194 | 10.4359 | 249.1872 | 140.6032
2.7138 | 0.33504 | 281.1787 | -0.3545 | 202.0806 | 10.4321 | 248.9438 | 140.5894
2.7144 | 0.33485 | 280.8696 | -0.3487 | 201.9718 | 10.4181 | 248.7834 | 140.4348
2.7151 | 0.33485 | 281.0722 | -0.5445 | 202.2351 | 10.4232 | 249.0805 | 140.5361
2.716 | 0.33485 | 280.9419 | -0.6142 | 202.2614 | 10.415 | 249.0851 | 140.471
2.7167 | 0.33466 | 281.2716 | -0.5752 | 202.3323 | 10.4245 | 249.2109 | 140.6358
2.7174 | 0.33429 | 280.8084 | -0.3536 | 201.9563 | 10.4045 | 248.7577 | 140.4042
2.718 | 0.33429 | 280.8323 | -0.5425 | 202.1532 | 10.4032 | 248.9586 | 140.4162
2.7189 | 0.3341 | 280.8802 | -0.6288 | 202.2554 | 10.4014 | 249.0688 | 140.4401
2.7197 | 0.3341 | 281.3122 | -0.5889 | 202.3595 | 10.4141 | 249.2449 | 140.6561
2.7203 | 0.33391 | 281.08 | -0.6127 | 202.3059 | 10.4033 | 249.1526 | 140.54
2.721 | 0.33391 | 280.7968 | -0.4829 | 202.0817 | 10.3901 | 248.8812 | 140.3984
2.7218 | 0.33373 | 281.2543 | -0.3846 | 202.1359 | 10.4042 | 249.0116 | 140.6271
2.7224 | 0.33373 | 280.8435 | -0.5596 | 202.174 | 10.3866 | 248.9812 | 140.4217
2.7232 | 0.33354 | 280.7129 | -0.5152 | 202.0861 | 10.3787 | 248.8716 | 140.3565
2.7239 | 0.33354 | 281.2731 | -0.5478 | 202.3054 | 10.3967 | 249.1842 | 140.6365
2.7245 | 0.33316 | 280.8359 | -0.47 | 202.0819 | 10.3783 | 248.8879 | 140.418
2.7252 | 0.33316 | 280.4505 | -0.6314 | 202.1148 | 10.3613 | 248.8566 | 140.2253
2.7259 | 0.33316 | 281.2151 | -0.6296 | 202.3679 | 10.3868 | 249.2371 | 140.6076
2.7268 | 0.33298 | 281.2377 | -0.6403 | 202.3861 | 10.3844 | 249.259 | 140.6188
2.7275 | 0.33298 | 281.2867 | -0.3464 | 202.1085 | 10.3834 | 248.9896 | 140.6433
2.7282 | 0.3326 | 280.8491 | -0.3814 | 201.9977 | 10.3645 | 248.8059 | 140.4246
2.7289 | 0.3326 | 281.4604 | -0.4659 | 202.2859 | 10.3843 | 249.196 | 140.7302
2.7297 | 0.3326 | 281.7392 | -0.6235 | 202.5365 | 10.3916 | 249.493 | 140.8696
2.7303 | 0.33241 | 281.3535 | -0.3653 | 202.1497 | 10.3749 | 249.0419 | 140.6767
2.7312 | 0.33223 | 281.1971 | -0.7237 | 202.456 | 10.3659 | 249.3222 | 140.5986
2.7318 | 0.33223 | 281.6041 | -0.5733 | 202.4412 | 10.3784 | 249.3753 | 140.8021
2.7326 | 0.33223 | 281.3463 | -0.4386 | 202.2206 | 10.3659 | 249.1117 | 140.6732
2.7333 | 0.33185 | 281.1645 | -0.4362 | 202.1576 | 10.3568 | 249.0184 | 140.5823
2.7339 | 0.33185 | 281.4184 | -0.3055 | 202.1115 | 10.3639 | 249.0146 | 140.7092
2.7348 | 0.33185 | 281.5435 | -0.5049 | 202.3526 | 10.365 | 249.2765 | 140.7717
2.7354 | 0.33166 | 281.2345 | -0.5606 | 202.3053 | 10.3511 | 249.1777 | 140.6172
2.7361 | 0.33166 | 280.8746 | -0.4657 | 202.0905 | 10.3352 | 248.9029 | 140.4373
2.7369 | 0.33148 | 281.5107 | -0.5851 | 202.4219 | 10.3556 | 249.3403 | 140.7553
2.7376 | 0.33129 | 281.4058 | -0.3651 | 202.1669 | 10.349 | 249.0679 | 140.7029
2.7383 | 0.33129 | 281.1229 | -0.5365 | 202.244 | 10.3361 | 249.0979 | 140.5615
2.739 | 0.3311 | 281.1203 | -0.5071 | 202.2138 | 10.3333 | 249.0672 | 140.5602
2.7397 | 0.3311 | 281.6293 | -0.6748 | 202.5511 | 10.3493 | 249.4893 | 140.8146
2.7406 | 0.33091 | 281.8818 | -0.5233 | 202.4838 | 10.3553 | 249.4641 | 140.9409
2.7412 | 0.33091 | 281.3178 | -0.5243 | 202.2968 | 10.3322 | 249.1831 | 140.6589
2.742 | 0.33054 | 281.1611 | -0.5226 | 202.2429 | 10.3234 | 249.1031 | 140.5806
2.7426 | 0.33054 | 281.2872 | -0.4996 | 202.2619 | 10.3259 | 249.1431 | 140.6436
2.7434 | 0.33054 | 281.6427 | -0.617 | 202.4978 | 10.3359 | 249.4382 | 140.8213
2.7442 | 0.33054 | 281.5126 | -0.4631 | 202.3005 | 10.3282 | 249.2193 | 140.7563
2.7449 | 0.33035 | 281.8677 | -0.5851 | 202.5409 | 10.3385 | 249.5189 | 140.9339
2.7456 | 0.33016 | 281.5074 | -0.4482 | 202.2839 | 10.3226 | 249.2018 | 140.7537
2.7462 | 0.33016 | 281.2503 | -0.4717 | 202.2217 | 10.311 | 249.0967 | 140.6251
2.747 | 0.32998 | 281.1451 | -0.3963 | 202.1112 | 10.3039 | 248.9687 | 140.5725
2.7477 | 0.32998 | 281.7819 | -0.5193 | 202.4465 | 10.3248 | 249.4102 | 140.891
2.7485 | 0.32979 | 281.7791 | -0.3841 | 202.3104 | 10.3217 | 249.2736 | 140.8896
2.749 | 0.32979 | 281.2409 | -0.3594 | 202.1063 | 10.2998 | 248.9798 | 140.6205
2.7499 | 0.32941 | 281.1352 | -0.6192 | 202.3308 | 10.2927 | 249.1867 | 140.5676
2.7507 | 0.32941 | 282.1804 | -0.4561 | 202.5161 | 10.328 | 249.5462 | 141.0902
2.7514 | 0.32923 | 281.9223 | -0.1412 | 202.1152 | 10.3158 | 249.1023 | 140.9612
2.752 | 0.32923 | 281.3073 | -0.4486 | 202.2176 | 10.2909 | 249.1021 | 140.6536
2.7527 | 0.32923 | 281.3054 | -0.7032 | 202.4716 | 10.2884 | 249.3558 | 140.6527
2.7535 | 0.32923 | 281.7117 | -0.4725 | 202.3763 | 10.3 | 249.3282 | 140.8558
2.7543 | 0.32904 | 281.8113 | -0.6394 | 202.5764 | 10.301 | 249.5449 | 140.9056
2.7549 | 0.32866 | 281.6295 | -0.3594 | 202.2358 | 10.2919 | 249.1741 | 140.8148
2.7557 | 0.32866 | 282.2915 | -0.611 | 202.7081 | 10.3131 | 249.7566 | 141.1457
2.7564 | 0.32866 | 282.0084 | -0.6603 | 202.663 | 10.3001 | 249.6644 | 141.0042
2.7571 | 0.32866 | 281.7253 | -0.5188 | 202.4271 | 10.2871 | 249.3813 | 140.8626
2.7578 | 0.32848 | 281.2118 | -0.5226 | 202.2598 | 10.2657 | 249.1284 | 140.6059
2.7585 | 0.32848 | 281.8741 | -0.5971 | 202.555 | 10.2874 | 249.534 | 140.937
2.7593 | 0.3281 | 281.743 | -0.2063 | 202.1205 | 10.2797 | 249.0777 | 140.8715
2.76 | 0.3281 | 281.1023 | -0.4851 | 202.1858 | 10.2536 | 249.0362 | 140.5512
2.7607 | 0.3281 | 281.3301 | -0.6748 | 202.4514 | 10.2593 | 249.3398 | 140.6651
2.7615 | 0.32791 | 281.5317 | -0.8778 | 202.7216 | 10.2637 | 249.6435 | 140.7658
2.7621 | 0.32773 | 280.8398 | -0.6379 | 202.2511 | 10.2363 | 249.0577 | 140.4199
2.7628 | 0.32773 | 280.4546 | -0.6699 | 202.1547 | 10.2196 | 248.8971 | 140.2273
2.7636 | 0.32773 | 280.9119 | -0.7863 | 202.4235 | 10.2331 | 249.2421 | 140.4559
2.7644 | 0.32735 | 280.5767 | -0.4558 | 201.9813 | 10.2182 | 248.744 | 140.2883
2.7651 | 0.32735 | 280.3192 | -0.6833 | 202.1229 | 10.2061 | 248.8428 | 140.1596
2.7657 | 0.32735 | 280.4195 | -0.2707 | 201.7438 | 10.2074 | 248.4803 | 140.2097
2.7665 | 0.32716 | 281.4384 | -0.3393 | 202.152 | 10.2415 | 249.0584 | 140.7192
2.7672 | 0.32716 | 281.4108 | -0.3891 | 202.1926 | 10.2379 | 249.0944 | 140.7054
2.7679 | 0.32698 | 281.1528 | -0.6708 | 202.3883 | 10.2258 | 249.2471 | 140.5764
2.7686 | 0.32698 | 281.8661 | -0.4244 | 202.3797 | 10.2494 | 249.3574 | 140.9331
2.7693 | 0.3266 | 281.4032 | -0.526 | 202.327 | 10.2299 | 249.2275 | 140.7016
2.7701 | 0.3266 | 281.5542 | -0.2563 | 202.1076 | 10.2324 | 249.0333 | 140.7771
2.7708 | 0.32641 | 281.194 | -0.3156 | 202.0468 | 10.2167 | 248.9125 | 140.597
2.7715 | 0.32641 | 281.9326 | -0.4731 | 202.4505 | 10.2409 | 249.4393 | 140.9663
2.7724 | 0.32641 | 281.9302 | -0.3113 | 202.2879 | 10.2376 | 249.2763 | 140.9651
2.773 | 0.32604 | 281.6974 | -0.232 | 202.131 | 10.2267 | 249.0806 | 140.8487
2.7736 | 0.32604 | 281.8234 | -0.3372 | 202.2782 | 10.2292 | 249.2488 | 140.9117
2.7745 | 0.32585 | 281.999 | -0.2859 | 202.2855 | 10.2321 | 249.2853 | 140.9995
2.7752 | 0.32585 | 281.7159 | -0.5034 | 202.4086 | 10.2192 | 249.3613 | 140.858
2.776 | 0.32585 | 281.8671 | -0.5224 | 202.478 | 10.222 | 249.4559 | 140.9336
2.7765 | 0.32566 | 281.8907 | -0.5339 | 202.4974 | 10.221 | 249.4791 | 140.9453
2.7773 | 0.32566 | 281.7605 | -0.3487 | 202.2688 | 10.2131 | 249.2288 | 140.8802
2.7779 | 0.32529 | 281.5279 | -0.2839 | 202.1264 | 10.2025 | 249.0477 | 140.7639
2.7787 | 0.32529 | 281.5765 | -0.6838 | 202.5425 | 10.2011 | 249.4719 | 140.7882
2.7795 | 0.32529 | 282.0341 | -0.2942 | 202.3055 | 10.2151 | 249.3112 | 141.0171
2.7802 | 0.3251 | 281.674 | 0.0413 | 201.8499 | 10.1994 | 248.7956 | 140.837
2.781 | 0.3251 | 281.7228 | -0.7138 | 202.6213 | 10.1982 | 249.5751 | 140.8614
2.7817 | 0.3251 | 282.4358 | -0.4936 | 202.6388 | 10.2214 | 249.7114 | 141.2179
2.7825 | 0.32473 | 282.0749 | -0.5567 | 202.5816 | 10.2054 | 249.594 | 141.0374
2.7831 | 0.32473 | 281.7921 | -0.368 | 202.2986 | 10.1928 | 249.2639 | 140.896
2.7838 | 0.32454 | 281.8406 | -0.091 | 202.0378 | 10.1919 | 249.0112 | 140.9203
2.7845 | 0.32454 | 282.2216 | -0.3168 | 202.3906 | 10.2031 | 249.4275 | 141.1108
2.7853 | 0.32454 | 282.3725 | -0.5498 | 202.6739 | 10.2056 | 249.7359 | 141.1862
2.786 | 0.32435 | 281.9613 | -0.5188 | 202.5058 | 10.1881 | 249.4993 | 140.9806
2.7867 | 0.32435 | 281.8062 | -0.4285 | 202.3638 | 10.1802 | 249.3315 | 140.9031
2.7874 | 0.32416 | 282.3143 | -0.3188 | 202.4235 | 10.1959 | 249.4759 | 141.1572
2.7882 | 0.32416 | 282.1333 | -0.6905 | 202.7348 | 10.1864 | 249.757 | 141.0666
2.7889 | 0.32379 | 281.9258 | -0.6926 | 202.6678 | 10.1763 | 249.6554 | 140.9629
2.7896 | 0.32379 | 282.4602 | -0.2251 | 202.3784 | 10.1932 | 249.4551 | 141.2301
2.7903 | 0.32379 | 282.3816 | -0.4719 | 202.599 | 10.1878 | 249.6626 | 141.1908
2.7911 | 0.3236 | 281.9446 | -0.2644 | 202.2458 | 10.1691 | 249.2366 | 140.9723
2.7918 | 0.3236 | 281.9936 | -0.5481 | 202.5459 | 10.1683 | 249.5448 | 140.9968
2.7925 | 0.32341 | 282.4507 | -0.3829 | 202.533 | 10.1821 | 249.6081 | 141.2253
2.7933 | 0.32341 | 282.4484 | -0.329 | 202.4784 | 10.1791 | 249.5531 | 141.2242
2.7939 | 0.32323 | 282.4715 | -0.665 | 202.8221 | 10.1776 | 249.9006 | 141.2357
2.7946 | 0.32304 | 282.0605 | -0.1902 | 202.2103 | 10.1604 | 249.2204 | 141.0303
2.7954 | 0.32304 | 283.0284 | -0.2983 | 202.641 | 10.1921 | 249.8124 | 141.5142
2.7961 | 0.32266 | 282.6422 | -0.2921 | 202.5061 | 10.1756 | 249.6131 | 141.3211
2.7968 | 0.32266 | 282.3084 | -0.4717 | 202.5744 | 10.1612 | 249.6258 | 141.1542
2.7976 | 0.32266 | 282.9189 | -0.489 | 202.7952 | 10.1803 | 249.9484 | 141.4595
2.7982 | 0.32248 | 282.2528 | -0.6311 | 202.7153 | 10.1543 | 249.7574 | 141.1264
2.799 | 0.32229 | 282.6839 | -0.5839 | 202.8118 | 10.1666 | 249.9257 | 141.3419
2.7997 | 0.32229 | 282.2733 | -0.526 | 202.617 | 10.1493 | 249.6625 | 141.1366
2.8004 | 0.32191 | 282.6278 | -0.7109 | 202.9201 | 10.1596 | 250.0247 | 141.3139
2.8011 | 0.32191 | 282.6002 | -0.6626 | 202.8626 | 10.156 | 249.9626 | 141.3001
2.8017 | 0.32173 | 281.9339 | -0.3005 | 202.2784 | 10.1298 | 249.2674 | 140.967
2.8027 | 0.32173 | 282.3142 | -0.6828 | 202.7874 | 10.14 | 249.8398 | 141.1571
2.8032 | 0.32173 | 282.2615 | -0.4563 | 202.5434 | 10.136 | 249.5869 | 141.1307
2.804 | 0.32154 | 282.514 | -0.281 | 202.4522 | 10.1422 | 249.5379 | 141.257
2.8047 | 0.32135 | 282.1031 | -0.5437 | 202.578 | 10.1252 | 249.5951 | 141.0515
2.8054 | 0.32135 | 282.6371 | -0.5399 | 202.7522 | 10.1417 | 249.8584 | 141.3186
2.8062 | 0.32135 | 282.5836 | -0.5831 | 202.7775 | 10.1367 | 249.8748 | 141.2918
2.8066 | 0.32098 | 281.9432 | -0.4671 | 202.4481 | 10.1124 | 249.4386 | 140.9716
2.8077 | 0.32098 | 282.0167 | -0.4763 | 202.4818 | 10.1111 | 249.4845 | 141.0083
2.8084 | 0.32079 | 282.4481 | -0.5193 | 202.6686 | 10.124 | 249.7432 | 141.224
2.809 | 0.32079 | 282.5739 | -0.4482 | 202.6394 | 10.1262 | 249.735 | 141.2869
2.8098 | 0.3206 | 282.5713 | -0.1667 | 202.357 | 10.1235 | 249.4522 | 141.2856
2.8105 | 0.3206 | 282.2626 | -0.6687 | 202.7561 | 10.1096 | 249.7999 | 141.1313
2.8112 | 0.32041 | 282.2602 | -0.3891 | 202.4757 | 10.1072 | 249.5191 | 141.1301
2.8118 | 0.32023 | 282.1557 | -0.7532 | 202.805 | 10.1011 | 249.8309 | 141.0778
2.8127 | 0.32023 | 282.4085 | -0.7467 | 202.8828 | 10.107 | 249.9508 | 141.2042
2.8133 | 0.32004 | 282.6614 | -0.3711 | 202.5915 | 10.1138 | 249.7017 | 141.3307
2.814 | 0.32004 | 282.404 | -0.2334 | 202.368 | 10.102 | 249.4353 | 141.202
2.815 | 0.31985 | 282.6816 | -0.5611 | 202.7882 | 10.1085 | 249.9018 | 141.3408
2.8157 | 0.31966 | 282.1429 | -0.4962 | 202.5437 | 10.0867 | 249.5675 | 141.0714
2.8164 | 0.31966 | 282.9322 | -0.8063 | 203.1169 | 10.1123 | 250.2723 | 141.4661
2.8171 | 0.31948 | 282.6234 | -0.6183 | 202.826 | 10.0989 | 249.9299 | 141.3117
2.8176 | 0.31948 | 282.0859 | -0.6456 | 202.6741 | 10.0779 | 249.6884 | 141.0429
2.8185 | 0.31948 | 282.3384 | -0.4467 | 202.5594 | 10.0836 | 249.6158 | 141.1692
2.8192 | 0.31929 | 282.9485 | -0.2483 | 202.5644 | 10.1028 | 249.7225 | 141.4743
2.8198 | 0.3191 | 282.64 | -0.4633 | 202.6765 | 10.0897 | 249.7832 | 141.32
2.8205 | 0.3191 | 282.306 | -0.6204 | 202.7223 | 10.0752 | 249.7733 | 141.153
2.8212 | 0.31891 | 282.4821 | -0.6396 | 202.8002 | 10.0789 | 249.8806 | 141.2411
2.8221 | 0.31891 | 282.4796 | 0.0084 | 202.1514 | 10.0758 | 249.2313 | 141.2398
2.8229 | 0.31873 | 282.7576 | -0.3924 | 202.6448 | 10.0828 | 249.7711 | 141.3788
2.8236 | 0.31873 | 282.5002 | -0.7933 | 202.9599 | 10.0711 | 250.0433 | 141.2501
2.8244 | 0.31835 | 283.1606 | -0.4996 | 202.8864 | 10.0918 | 250.0798 | 141.5803
2.825 | 0.31835 | 282.3674 | -0.5385 | 202.6609 | 10.0612 | 249.7221 | 141.1837
2.8258 | 0.31816 | 282.3135 | -0.3099 | 202.4143 | 10.0565 | 249.4666 | 141.1568
2.8264 | 0.31816 | 282.72 | -0.2923 | 202.5322 | 10.0687 | 249.6522 | 141.36
2.8272 | 0.31816 | 282.6157 | -0.4453 | 202.6504 | 10.0621 | 249.753 | 141.3078
2.8279 | 0.31779 | 282.7657 | -0.5519 | 202.807 | 10.0649 | 249.9346 | 141.3828
2.8287 | 0.31779 | 282.4573 | -0.7608 | 202.9131 | 10.0514 | 249.9893 | 141.2286
2.8292 | 0.31779 | 282.6343 | -1.0548 | 203.2661 | 10.0556 | 250.3718 | 141.3171
2.8301 | 0.3176 | 282.8865 | -0.4784 | 202.7738 | 10.0615 | 249.9215 | 141.4432
2.8307 | 0.3176 | 282.6804 | -0.5788 | 202.8055 | 10.0519 | 249.9189 | 141.3402
2.8315 | 0.31741 | 282.5245 | -0.4775 | 202.6522 | 10.0435 | 249.7396 | 141.2622
2.8322 | 0.31741 | 282.6245 | -0.6657 | 202.8738 | 10.0445 | 249.9778 | 141.3122
2.8329 | 0.31704 | 283.0552 | -0.5788 | 202.9304 | 10.0573 | 250.1063 | 141.5276
2.8336 | 0.31704 | 282.8747 | -0.5896 | 202.8811 | 10.0486 | 250.0268 | 141.4373
2.8345 | 0.31685 | 282.8717 | -0.2878 | 202.5783 | 10.0454 | 249.7235 | 141.4358
2.8352 | 0.31685 | 282.5633 | -0.5851 | 202.7728 | 10.0319 | 249.8666 | 141.2816
2.8359 | 0.31648 | 282.6878 | -0.6192 | 203.8484 | 10.0338 | 250.963 | 141.3439
2.8365 | 0.31648 | 282.584 | -0.6235 | 202.8181 | 10.028 | 249.9154 | 141.292
2.8373 | 0.31648 | 283.0154 | -0.6023 | 202.9407 | 10.0403 | 250.1099 | 141.5077
2.838 | 0.31629 | 282.7322 | -0.5599 | 202.8039 | 10.0279 | 249.9259 | 141.3661
2.8387 | 0.31629 | 282.577 | -0.3896 | 202.5818 | 10.0199 | 249.678 | 141.2885
2.8393 | 0.3161 | 282.8809 | -0.3188 | 202.6123 | 10.0284 | 249.7591 | 141.4404
2.8401 | 0.3161 | 282.8786 | -0.6706 | 202.9634 | 10.0255 | 250.1098 | 141.4393
2.8408 | 0.31591 | 282.876 | -0.3747 | 202.6666 | 10.0229 | 249.8126 | 141.438
2.8416 | 0.31591 | 282.3888 | -0.4289 | 202.5584 | 10.0028 | 249.6232 | 141.1944
2.8423 | 0.31591 | 282.9481 | -0.6329 | 202.9488 | 10.0201 | 250.1069 | 141.4741
2.843 | 0.31554 | 282.8174 | -0.3833 | 202.6557 | 10.0129 | 249.7919 | 141.4087
2.8436 | 0.31554 | 282.3819 | -0.5599 | 202.6871 | 9.9955 | 249.7507 | 141.1909
2.8445 | 0.31535 | 282.838 | -0.4025 | 202.6817 | 10.0083 | 249.8214 | 141.419
2.8451 | 0.31516 | 282.3765 | -0.3012 | 202.4266 | 9.99 | 249.4893 | 141.1882
2.846 | 0.31516 | 283.2416 | -0.4561 | 202.8699 | 10.0175 | 250.0768 | 141.6208
2.8466 | 0.31498 | 282.933 | -0.708 | 203.0189 | 10.0043 | 250.1744 | 141.4665
2.8473 | 0.31498 | 283.1095 | -0.6059 | 202.9756 | 10.008 | 250.1606 | 141.5548
2.848 | 0.31479 | 282.4947 | -0.3384 | 202.5032 | 9.984 | 249.5856 | 141.2473
2.8488 | 0.3146 | 282.6192 | -0.4486 | 202.6549 | 9.9854 | 249.7581 | 141.3096
2.8496 | 0.3146 | 283.102 | -0.5697 | 202.9369 | 9.9999 | 250.1206 | 141.551
2.8503 | 0.31423 | 282.9457 | -0.3636 | 202.6787 | 9.9919 | 249.8364 | 141.4729
2.8509 | 0.31423 | 282.8673 | -0.4008 | 202.6898 | 9.9868 | 249.8344 | 141.4337
2.8517 | 0.31423 | 282.6609 | -0.3675 | 202.5877 | 9.9768 | 249.6978 | 141.3304
2.8524 | 0.31404 | 283.2196 | -0.4936 | 202.9 | 9.994 | 250.1033 | 141.6098
2.8531 | 0.31404 | 282.9371 | -0.5495 | 202.8618 | 9.9817 | 250.0179 | 141.4685
2.8538 | 0.31404 | 282.5012 | -0.5863 | 202.7533 | 9.9638 | 249.8368 | 141.2506
2.8546 | 0.31385 | 282.4984 | -0.4789 | 202.6449 | 9.961 | 249.728 | 141.2492
2.8554 | 0.31385 | 282.2662 | -0.4597 | 202.5483 | 9.9498 | 249.5927 | 141.1331
2.8561 | 0.31348 | 282.6969 | -0.4338 | 202.666 | 9.9624 | 249.7821 | 141.3484
2.8569 | 0.31348 | 282.6182 | -0.4782 | 202.6842 | 9.9572 | 249.7872 | 141.3091
2.8575 | 0.31329 | 282.3351 | -0.5425 | 202.6541 | 9.9449 | 249.71 | 141.1676
2.8582 | 0.31329 | 281.925 | -0.4465 | 202.4214 | 9.9282 | 249.4089 | 140.9625
2.859 | 0.3131 | 282.0241 | -0.5274 | 202.5353 | 9.9287 | 249.5393 | 141.012
2.8597 | 0.31291 | 282.098 | -0.5918 | 202.6244 | 9.9288 | 249.6407 | 141.049
2.8604 | 0.31291 | 282.3 | -0.4719 | 202.5718 | 9.9334 | 249.6218 | 141.15
2.8611 | 0.31273 | 282.4252 | -0.3113 | 202.4529 | 9.9356 | 249.5238 | 141.2126
2.8619 | 0.31273 | 282.4229 | -0.7152 | 202.8561 | 9.9328 | 249.9266 | 141.2115
2.8626 | 0.31254 | 283.1602 | -0.7393 | 203.1259 | 9.9562 | 250.3193 | 141.5801
2.8633 | 0.31235 | 282.9025 | -0.3802 | 202.6809 | 9.9446 | 249.8313 | 141.4512
2.864 | 0.31235 | 282.8751 | -0.4959 | 202.7875 | 9.9414 | 249.9333 | 141.4375
2.8647 | 0.31216 | 283.1019 | -0.604 | 202.9712 | 9.9466 | 250.1548 | 141.5509
2.8655 | 0.31216 | 283.0996 | -0.6821 | 203.0485 | 9.9438 | 250.2318 | 141.5498
2.8662 | 0.31198 | 283.0459 | -0.4217 | 202.7702 | 9.9394 | 249.9446 | 141.523
2.8668 | 0.31198 | 283.0443 | -0.5356 | 202.8836 | 9.9373 | 250.0576 | 141.5221
2.8676 | 0.31179 | 283.118 | -0.3701 | 202.7427 | 9.9372 | 249.929 | 141.559
2.8683 | 0.31179 | 283.0138 | -0.5084 | 202.8462 | 9.931 | 250.0152 | 141.5069
2.8691 | 0.31179 | 283.2922 | -0.3711 | 202.8017 | 9.938 | 250.0171 | 141.6461
2.8698 | 0.31141 | 283.2127 | -0.4986 | 202.9027 | 9.933 | 250.1048 | 141.6063
2.8705 | 0.31123 | 283.0825 | -0.5639 | 202.9246 | 9.926 | 250.1051 | 141.5413
2.8713 | 0.31123 | 282.7741 | -0.5803 | 202.8382 | 9.9124 | 249.9672 | 141.387
2.8719 | 0.31104 | 283.0778 | -0.5879 | 202.9471 | 9.9208 | 250.1267 | 141.5389
2.8726 | 0.31104 | 283.6115 | -0.4181 | 202.9552 | 9.937 | 250.2237 | 141.8057
2.8733 | 0.31104 | 283.2012 | -0.8055 | 203.2058 | 9.9202 | 250.406 | 141.6006
2.8741 | 0.31066 | 282.9682 | -0.5372 | 202.8598 | 9.9093 | 250.0212 | 141.4841
2.8748 | 0.31066 | 283.0427 | -0.512 | 202.8595 | 9.9094 | 250.0332 | 141.5213
2.8756 | 0.31048 | 283.0656 | -0.6235 | 202.9786 | 9.9077 | 250.1562 | 141.5328
2.8762 | 0.31048 | 283.4463 | -0.4799 | 202.9619 | 9.9188 | 250.203 | 141.7232
2.8771 | 0.31029 | 283.7239 | -0.1626 | 202.7371 | 9.9255 | 250.0245 | 141.862
2.8778 | 0.31029 | 283.1861 | -0.445 | 202.8403 | 9.9042 | 250.038 | 141.5931
2.8784 | 0.3101 | 283.3112 | -0.5207 | 202.9577 | 9.9064 | 250.1762 | 141.6556
2.8791 | 0.3101 | 283.2328 | -0.4184 | 202.8292 | 9.9014 | 250.0347 | 141.6164
2.8799 | 0.30973 | 283.4333 | -0.5985 | 203.0762 | 9.9054 | 250.3151 | 141.7167
2.8806 | 0.30973 | 283.6098 | -0.4789 | 203.0154 | 9.9091 | 250.2837 | 141.8049
2.8813 | 0.30954 | 283.3778 | -0.5111 | 202.9703 | 9.8988 | 250.1999 | 141.6889
2.8819 | 0.30954 | 282.8913 | -0.5642 | 202.8612 | 9.8796 | 250.0097 | 141.4456
2.8828 | 0.30954 | 283.654 | -0.4813 | 203.0325 | 9.9032 | 250.3082 | 141.827
2.8835 | 0.30935 | 283.5749 | -0.722 | 203.2469 | 9.898 | 250.5093 | 141.7874
2.8841 | 0.30935 | 283.3689 | -0.4746 | 202.9308 | 9.8886 | 250.159 | 141.6845
2.8848 | 0.30898 | 283.0854 | -0.5505 | 202.9122 | 9.8765 | 250.0931 | 141.5427
2.8856 | 0.30898 | 284.0777 | -0.7304 | 203.4229 | 9.9081 | 250.7691 | 142.0388
2.8864 | 0.30898 | 283.7695 | -0.6982 | 203.2879 | 9.8949 | 250.5829 | 141.8848
2.8872 | 0.30898 | 283.7162 | -0.5216 | 203.0936 | 9.8903 | 250.3796 | 141.8581
2.8878 | 0.3086 | 283.3306 | -0.7095 | 203.1529 | 9.8747 | 250.3747 | 141.6653
2.8885 | 0.3086 | 283.3285 | -0.5851 | 203.0278 | 9.8721 | 250.2493 | 141.6643
2.8893 | 0.30841 | 284.0144 | -0.6878 | 203.3592 | 9.8933 | 250.6949 | 142.0072
2.89 | 0.30841 | 283.7062 | -0.489 | 203.0576 | 9.8801 | 250.342 | 141.8531
2.8907 | 0.30823 | 283.4995 | -0.1946 | 202.6943 | 9.8705 | 249.9443 | 141.7498
2.8914 | 0.30804 | 283.4461 | -0.5224 | 203.0043 | 9.8664 | 250.2454 | 141.7231
2.8921 | 0.30785 | 282.9589 | -0.29 | 202.6095 | 9.847 | 249.7693 | 141.4794
2.8929 | 0.30785 | 283.7983 | -0.392 | 202.9913 | 9.8735 | 250.291 | 141.8991
2.8936 | 0.30766 | 283.5151 | -0.3014 | 202.8063 | 9.8612 | 250.0588 | 141.7575
2.8943 | 0.30766 | 283.513 | -0.4198 | 202.924 | 9.8587 | 250.1762 | 141.7565
2.895 | 0.30766 | 283.3324 | -0.4275 | 202.8715 | 9.8499 | 250.0936 | 141.6662
2.8957 | 0.30748 | 283.9674 | -0.4755 | 203.1312 | 9.8695 | 250.4591 | 141.9837
2.8965 | 0.30748 | 283.6337 | -0.5567 | 203.1012 | 9.8555 | 250.3735 | 141.8169
2.8971 | 0.3071 | 282.9167 | -0.4928 | 202.7983 | 9.8284 | 249.951 | 141.4583
2.898 | 0.3071 | 283.6281 | -0.3497 | 202.8923 | 9.8499 | 250.1636 | 141.814
2.8988 | 0.30691 | 283.0643 | -0.4796 | 202.8343 | 9.8279 | 250.0117 | 141.5322
2.8995 | 0.30691 | 283.8019 | -0.3348 | 202.9353 | 9.851 | 250.2356 | 141.9009
2.9001 | 0.30691 | 283.6215 | -0.5401 | 203.0805 | 9.8426 | 250.3507 | 141.8107
2.9009 | 0.30654 | 283.6946 | -0.4834 | 203.0482 | 9.8424 | 250.3306 | 141.8473
2.9016 | 0.30654 | 283.0039 | -0.5334 | 202.8679 | 9.816 | 250.0353 | 141.502
2.9023 | 0.30635 | 283.3328 | -0.6687 | 203.1129 | 9.825 | 250.335 | 141.6664
2.903 | 0.30635 | 283.8665 | -0.3797 | 203.0018 | 9.8413 | 250.3129 | 141.9333
2.9037 | 0.30635 | 283.8644 | -0.4102 | 203.0316 | 9.8388 | 250.3423 | 141.9322
2.9044 | 0.30598 | 283.5552 | -0.4919 | 203.0102 | 9.8256 | 250.2694 | 141.7776
2.9052 | 0.30598 | 283.3489 | -0.9425 | 203.392 | 9.8158 | 250.6169 | 141.6745
2.9059 | 0.30598 | 283.6783 | -0.667 | 203.2263 | 9.8248 | 250.5061 | 141.8392
2.9066 | 0.3056 | 284.0579 | -0.4707 | 203.1566 | 9.8357 | 250.4996 | 142.029
2.9073 | 0.3056 | 283.9283 | -0.5867 | 203.2294 | 9.8288 | 250.5508 | 141.9642
2.9081 | 0.30541 | 283.747 | -0.2507 | 202.8329 | 9.8199 | 250.1241 | 141.8735
2.9088 | 0.30541 | 283.8467 | -0.4347 | 203.0502 | 9.8206 | 250.3579 | 141.9233
2.9096 | 0.30541 | 284.1251 | -0.6305 | 203.3388 | 9.8278 | 250.6929 | 142.0625
2.9103 | 0.30504 | 283.8159 | -0.506 | 203.1112 | 9.8147 | 250.4139 | 141.908
2.9109 | 0.30504 | 284.0435 | -0.44 | 203.1211 | 9.8204 | 250.4617 | 142.0218
2.9117 | 0.30485 | 283.6837 | -0.3238 | 202.8849 | 9.8053 | 250.1656 | 141.8419
2.9124 | 0.30466 | 283.7321 | -0.4582 | 203.0355 | 9.8045 | 250.3241 | 141.866
2.9131 | 0.30466 | 283.7557 | -0.5248 | 203.1099 | 9.8032 | 250.4025 | 141.8778
2.9139 | 0.30448 | 283.8294 | -0.495 | 203.1047 | 9.803 | 250.4096 | 141.9147
2.9146 | 0.30448 | 283.8528 | -0.5271 | 203.1446 | 9.8014 | 250.4534 | 141.9264
2.9153 | 0.30429 | 283.5696 | -0.3238 | 202.8469 | 9.7892 | 250.1085 | 141.7848
2.9159 | 0.3041 | 283.3632 | -0.598 | 203.0523 | 9.7799 | 250.2795 | 141.6816
2.9167 | 0.3041 | 283.9476 | -0.5937 | 203.2428 | 9.7977 | 250.5674 | 141.9738
2.9174 | 0.30392 | 283.8428 | -0.4919 | 203.1061 | 9.7914 | 250.4132 | 141.9214
2.9182 | 0.30392 | 283.9425 | -0.4275 | 203.0749 | 9.7922 | 250.3986 | 141.9712
2.9189 | 0.30373 | 283.7361 | -0.7157 | 203.2943 | 9.7829 | 250.5836 | 141.868
2.9195 | 0.30373 | 283.5047 | -0.4285 | 202.93 | 9.7727 | 250.1808 | 141.7524
2.9204 | 0.30354 | 284.4196 | -0.7378 | 203.5442 | 9.8014 | 250.9475 | 142.2098
2.9211 | 0.30354 | 284.239 | -0.501 | 203.2472 | 9.7927 | 250.6204 | 142.1195
2.9217 | 0.30317 | 284.0066 | -0.6465 | 203.3153 | 9.7826 | 250.6497 | 142.0033
2.9223 | 0.30317 | 283.444 | -0.6343 | 203.1155 | 9.7613 | 250.3562 | 141.722
2.9232 | 0.30317 | 284.1808 | -0.5474 | 203.2742 | 9.7837 | 250.6377 | 142.0904
2.924 | 0.30298 | 283.9995 | -0.4734 | 203.1398 | 9.7748 | 250.4731 | 141.9998
2.9247 | 0.30279 | 283.8694 | -0.4755 | 203.0985 | 9.768 | 250.4101 | 141.9347
2.9253 | 0.30279 | 283.6126 | -0.5949 | 203.1323 | 9.757 | 250.4011 | 141.8063
2.926 | 0.3026 | 283.4317 | -0.2865 | 202.7636 | 9.7486 | 250.0023 | 141.7159
2.9267 | 0.3026 | 284.1178 | -0.4006 | 203.1064 | 9.7695 | 250.4594 | 142.0589
2.9275 | 0.30242 | 284.1659 | -0.2729 | 202.9948 | 9.7685 | 250.3558 | 142.083
2.9283 | 0.30223 | 284.0613 | -0.4496 | 203.1366 | 9.7625 | 250.4802 | 142.0307
2.929 | 0.30204 | 284.0075 | -0.2498 | 202.9189 | 9.7581 | 250.2534 | 142.0037
2.9298 | 0.30204 | 283.9289 | -0.4239 | 203.0668 | 9.753 | 250.3883 | 141.9645
2.9303 | 0.30204 | 284.0547 | -0.3517 | 203.0365 | 9.7554 | 250.379 | 142.0274
2.931 | 0.30167 | 283.8731 | -0.673 | 203.2973 | 9.7467 | 250.6094 | 141.9365
2.9318 | 0.30167 | 283.8455 | -0.4292 | 203.0443 | 9.7434 | 250.3518 | 141.9227
2.9325 | 0.30148 | 283.7662 | -0.6379 | 203.2265 | 9.738 | 250.5209 | 141.8831
2.9333 | 0.30148 | 284.7071 | -0.6139 | 203.5162 | 9.7677 | 250.9674 | 142.3536
2.934 | 0.30129 | 283.9144 | -0.6737 | 203.3117 | 9.7383 | 250.6308 | 141.9572
2.9348 | 0.3011 | 283.9626 | -0.2188 | 202.8729 | 9.7374 | 250.2 | 141.9813
2.9355 | 0.3011 | 283.782 | -0.57 | 203.1639 | 9.7288 | 250.4609 | 141.891
2.9361 | 0.30092 | 283.7796 | -0.6161 | 203.2092 | 9.7265 | 250.5058 | 141.8898
2.9369 | 0.30092 | 284.4911 | -0.6881 | 203.5184 | 9.7483 | 250.9335 | 142.2455
2.9375 | 0.30054 | 283.6981 | -0.4549 | 203.0208 | 9.7192 | 250.3038 | 141.849
2.9383 | 0.30054 | 284.0017 | -0.6914 | 203.3585 | 9.727 | 250.6921 | 142.0008
2.9392 | 0.30054 | 284.1264 | -0.576 | 203.2847 | 9.7282 | 250.6391 | 142.0632
2.9399 | 0.30035 | 283.614 | -0.5032 | 203.0411 | 9.7082 | 250.3101 | 141.807
2.9406 | 0.30035 | 284.0197 | -0.7791 | 203.4522 | 9.7197 | 250.7889 | 142.0099
2.9413 | 0.29998 | 283.7619 | -0.5976 | 203.1848 | 9.7088 | 250.4784 | 141.8809
2.9419 | 0.29998 | 282.8678 | -0.537 | 202.8262 | 9.6761 | 249.9708 | 141.4339
2.9428 | 0.29979 | 282.7373 | -0.5065 | 202.7522 | 9.6688 | 249.8751 | 141.3687
2.9435 | 0.29979 | 283.245 | -0.6763 | 203.0912 | 9.6838 | 250.2987 | 141.6225
2.9442 | 0.2996 | 283.2169 | -0.5555 | 202.961 | 9.6804 | 250.1639 | 141.6085
2.9449 | 0.2996 | 283.1386 | -0.5519 | 202.9313 | 9.6756 | 250.1211 | 141.5693
2.9457 | 0.29942 | 283.4416 | -0.0889 | 202.5693 | 9.6834 | 249.8096 | 141.7208
2.9462 | 0.29923 | 283.4394 | -0.4678 | 202.9475 | 9.6814 | 250.1874 | 141.7197
2.9469 | 0.29904 | 283.7936 | -0.605 | 203.2028 | 9.6911 | 250.5017 | 141.8968
2.9478 | 0.29904 | 283.9441 | -0.3177 | 202.9656 | 9.6934 | 250.2896 | 141.972
2.9485 | 0.29885 | 283.763 | -0.2998 | 202.8874 | 9.6849 | 250.1812 | 141.8815
2.9492 | 0.29885 | 283.8119 | -0.3574 | 202.9613 | 9.6842 | 250.2632 | 141.9059
2.9499 | 0.29885 | 284.396 | -0.8351 | 203.6337 | 9.7017 | 251.033 | 142.198
2.9507 | 0.29867 | 284.1383 | -0.6878 | 203.4005 | 9.6903 | 250.7569 | 142.0692
2.9515 | 0.29848 | 284.0592 | -0.3214 | 203.0077 | 9.6853 | 250.3509 | 142.0296
2.9521 | 0.29829 | 283.8529 | -0.3756 | 202.9931 | 9.6761 | 250.3019 | 141.9264
2.9529 | 0.2981 | 283.7991 | -0.5611 | 203.1607 | 9.6717 | 250.4605 | 141.8995
2.9536 | 0.2981 | 284.5616 | -0.4126 | 203.2664 | 9.6953 | 250.6933 | 142.2808
2.9543 | 0.29792 | 284.3296 | -0.2438 | 203.0202 | 9.685 | 250.4085 | 142.1648
2.955 | 0.29792 | 284.1236 | -0.5063 | 203.2141 | 9.6757 | 250.568 | 142.0618
2.9557 | 0.29792 | 284.0707 | -0.6737 | 203.3638 | 9.6717 | 250.709 | 142.0354
2.9564 | 0.29773 | 283.8642 | -0.4842 | 203.1055 | 9.6624 | 250.4162 | 141.9321
2.9572 | 0.29773 | 284.5755 | -0.5774 | 203.4358 | 9.684 | 250.8651 | 142.2878
2.9579 | 0.29754 | 284.1396 | -0.5649 | 203.278 | 9.6668 | 250.6346 | 142.0698
2.9585 | 0.29735 | 283.9588 | -0.3389 | 203.9917 | 9.6585 | 251.3182 | 141.9794
2.9593 | 0.29735 | 283.8546 | -0.2354 | 202.8535 | 9.6524 | 250.1626 | 141.9273
2.96 | 0.29735 | 284.4641 | -0.5788 | 203.4001 | 9.6708 | 250.8108 | 142.2321
2.9608 | 0.29698 | 284.4862 | -0.3064 | 203.135 | 9.6689 | 250.5494 | 142.2431
2.9615 | 0.29698 | 284.4841 | -0.4428 | 203.2707 | 9.6665 | 250.6848 | 142.2421
2.9622 | 0.29679 | 284.023 | -0.2892 | 203.9634 | 9.6487 | 251.3006 | 142.0115
2.9628 | 0.29679 | 284.4543 | -0.3019 | 203.1199 | 9.6613 | 250.529 | 142.2272
2.9637 | 0.29679 | 284.4773 | -0.5197 | 203.3454 | 9.6592 | 250.7582 | 142.2386
2.9643 | 0.29642 | 284.194 | -0.2378 | 202.969 | 9.6475 | 250.3347 | 142.097
2.9651 | 0.29642 | 283.8606 | -0.6264 | 203.2465 | 9.6338 | 250.5566 | 141.9303
2.9658 | 0.29623 | 284.24 | -0.3099 | 203.0565 | 9.6441 | 250.4298 | 142.12
2.9666 | 0.29623 | 284.5437 | -0.3502 | 203.198 | 9.6521 | 250.622 | 142.2719
2.9673 | 0.29623 | 284.4907 | -0.4698 | 203.2999 | 9.6479 | 250.715 | 142.2453
2.9678 | 0.29585 | 284.1566 | -0.1756 | 203.8944 | 9.6348 | 251.2538 | 142.0783
2.9687 | 0.29585 | 284.4854 | -0.6012 | 203.4296 | 9.6431 | 250.8438 | 142.2427
2.9694 | 0.29585 | 284.9675 | -0.415 | 203.4041 | 9.6571 | 250.8986 | 142.4837
2.9701 | 0.29567 | 284.7355 | -0.5342 | 203.4459 | 9.6469 | 250.9018 | 142.3677
2.9709 | 0.29548 | 284.6564 | -0.4374 | 203.3228 | 9.6419 | 250.7655 | 142.3282
2.9716 | 0.29548 | 284.5012 | -0.5788 | 203.4124 | 9.634 | 250.8293 | 142.2506
2.9723 | 0.29529 | 284.4733 | -0.4236 | 203.2479 | 9.631 | 250.6601 | 142.2366
2.9729 | 0.2951 | 284.6238 | -0.5704 | 203.4449 | 9.634 | 250.8822 | 142.3119
2.9737 | 0.2951 | 284.8253 | -0.3141 | 203.2558 | 9.6382 | 250.7266 | 142.4126
2.9745 | 0.29492 | 284.9753 | -0.4866 | 203.4783 | 9.6407 | 250.9742 | 142.4877
2.9752 | 0.29492 | 284.7439 | -0.4232 | 203.3377 | 9.6306 | 250.795 | 142.3719
2.9759 | 0.29473 | 284.6903 | -0.5224 | 203.4191 | 9.6264 | 250.8674 | 142.3451
2.9767 | 0.29473 | 285.2233 | -0.2332 | 203.3075 | 9.6421 | 250.8447 | 142.6116
2.9772 | 0.29454 | 284.5331 | -0.1052 | 202.9495 | 9.6169 | 250.3717 | 142.2666
2.9781 | 0.29435 | 284.9632 | -0.5551 | 203.5427 | 9.6287 | 251.0366 | 142.4816
2.9788 | 0.29435 | 284.6044 | -0.4751 | 203.3431 | 9.6142 | 250.7772 | 142.3022
2.9794 | 0.29398 | 284.1938 | -0.5798 | 204.311 | 9.5983 | 251.6766 | 142.0969
2.9802 | 0.29398 | 284.9051 | -0.7092 | 203.6775 | 9.62 | 251.1616 | 142.4525
2.9811 | 0.29398 | 285.259 | -0.5361 | 203.6223 | 9.6289 | 251.1655 | 142.6295
2.9818 | 0.29379 | 284.543 | -0.5276 | 203.3752 | 9.6024 | 250.799 | 142.2715
2.9825 | 0.2936 | 284.7442 | -0.4059 | 203.3205 | 9.6069 | 250.7779 | 142.3721
2.9832 | 0.2936 | 284.8185 | -0.537 | 203.4764 | 9.6071 | 250.9462 | 142.4093
2.9838 | 0.29342 | 284.5361 | -0.4304 | 204.2757 | 9.5957 | 251.6983 | 142.268
2.9846 | 0.29342 | 284.763 | -0.7368 | 203.6577 | 9.6008 | 251.1182 | 142.3815
2.9852 | 0.29323 | 284.4549 | -0.4223 | 203.2405 | 9.5883 | 250.6496 | 142.2274
2.986 | 0.29304 | 284.3756 | -0.4436 | 203.2354 | 9.5831 | 250.6313 | 142.1878
2.9866 | 0.29304 | 284.4249 | -0.6561 | 203.4643 | 9.5829 | 250.8684 | 142.2124
2.9875 | 0.29285 | 284.8292 | -0.9722 | 203.9152 | 9.5935 | 251.3867 | 142.4146
2.9881 | 0.29285 | 284.0887 | -0.4665 | 203.1626 | 9.5667 | 250.5108 | 142.0444
2.989 | 0.29267 | 284.4933 | -0.5562 | 203.3872 | 9.5776 | 250.8028 | 142.2467
2.9897 | 0.29267 | 284.5931 | -0.7052 | 203.5695 | 9.5786 | 251.0017 | 142.2966
2.9902 | 0.29248 | 284.5911 | -0.4289 | 203.2925 | 9.577 | 250.7244 | 142.2956
2.9909 | 0.29248 | 284.64 | -0.5372 | 203.4171 | 9.5763 | 250.8571 | 142.32
2.9919 | 0.2921 | 284.7888 | -0.3086 | 203.2381 | 9.5781 | 250.7029 | 142.3944
2.9926 | 0.2921 | 284.6084 | -0.4031 | 203.2725 | 9.5697 | 250.7072 | 142.3042
2.9933 | 0.29192 | 284.3003 | -0.2394 | 203.0061 | 9.5573 | 250.3894 | 142.1501
2.9939 | 0.29192 | 284.5022 | -0.4832 | 203.3172 | 9.562 | 250.7342 | 142.2511
2.9946 | 0.29192 | 284.7548 | -0.6819 | 203.6001 | 9.5682 | 251.0592 | 142.3774
2.9955 | 0.29173 | 284.8027 | -0.5704 | 203.5045 | 9.567 | 250.9716 | 142.4013
2.9961 | 0.29173 | 284.6989 | -0.1974 | 203.0969 | 9.5615 | 250.5468 | 142.3495
2.9969 | 0.29154 | 284.5942 | -0.6891 | 203.5537 | 9.5554 | 250.9861 | 142.2971
2.9976 | 0.29135 | 285.3048 | -0.4866 | 203.5881 | 9.577 | 251.1389 | 142.6524
2.9984 | 0.29135 | 284.9461 | -0.5142 | 203.4961 | 9.5626 | 250.9871 | 142.473
2.999 | 0.29117 | 284.8417 | -0.4227 | 203.3698 | 9.5571 | 250.8435 | 142.4209
2.9997 | 0.29117 | 284.7632 | -0.5899 | 203.5109 | 9.5522 | 250.9714 | 142.3816
3.0005 | 0.29117 | 284.659 | -0.5399 | 203.4261 | 9.5461 | 250.8693 | 142.3295
3.0012 | 0.29079 | 285.3181 | -0.3883 | 203.4942 | 9.5659 | 251.0473 | 142.6591
3.0019 | 0.29079 | 285.0104 | -0.6396 | 203.643 | 9.5533 | 251.1447 | 142.5052
3.0026 | 0.2906 | 284.9313 | -0.5889 | 203.5659 | 9.5484 | 251.0544 | 142.4656
3.0034 | 0.29042 | 284.6485 | -0.5611 | 203.4438 | 9.5366 | 250.8852 | 142.3242
3.0041 | 0.29023 | 285.1553 | -0.6571 | 203.7088 | 9.5513 | 251.2346 | 142.5776
3.0048 | 0.29023 | 284.873 | -0.5551 | 203.5127 | 9.5396 | 250.9915 | 142.4365
3.0056 | 0.29023 | 285.0744 | -0.6872 | 203.7119 | 9.5438 | 251.2243 | 142.5372
3.0062 | 0.29004 | 284.7409 | -0.3276 | 203.2411 | 9.5306 | 250.6979 | 142.3704
3.007 | 0.28985 | 284.5343 | -0.2315 | 203.0762 | 9.5212 | 250.4985 | 142.2671
3.0077 | 0.28967 | 285.0665 | -0.4136 | 203.4357 | 9.5367 | 250.9468 | 142.5333
3.0084 | 0.28967 | 284.9373 | -0.4535 | 203.4325 | 9.5303 | 250.922 | 142.4686
3.0092 | 0.28948 | 285.0363 | -0.1996 | 203.2116 | 9.5311 | 250.7176 | 142.5181
3.0099 | 0.28948 | 284.6521 | -0.3526 | 203.2365 | 9.516 | 250.6786 | 142.3261
3.0106 | 0.28929 | 284.7259 | -0.7954 | 203.7039 | 9.5162 | 251.1583 | 142.363
3.0113 | 0.28929 | 285.3605 | -0.4736 | 203.5937 | 9.5351 | 251.1538 | 142.6803
3.012 | 0.28929 | 285.2313 | -0.6712 | 203.7482 | 9.5287 | 251.2868 | 142.6157
3.0128 | 0.28892 | 285.1513 | -0.5428 | 203.5931 | 9.5233 | 251.1183 | 142.5756
3.0135 | 0.28892 | 284.8183 | -0.4782 | 203.4175 | 9.5102 | 250.8873 | 142.4092
3.0141 | 0.28892 | 284.4089 | -0.3487 | 203.1516 | 9.4945 | 250.5531 | 142.2045
3.0148 | 0.28873 | 285.1449 | -0.7368 | 203.785 | 9.5167 | 251.3091 | 142.5724
3.0157 | 0.28873 | 285.1423 | -0.6269 | 203.6742 | 9.5139 | 251.198 | 142.5712
3.0164 | 0.28854 | 285.0888 | -0.29 | 203.3195 | 9.5099 | 250.8343 | 142.5444
3.017 | 0.28854 | 284.5777 | -0.6048 | 203.4639 | 9.491 | 250.8936 | 142.2889
3.0178 | 0.28817 | 284.7524 | -0.3869 | 203.3043 | 9.4941 | 250.763 | 142.3762
3.0185 | 0.28817 | 285.0814 | -0.6062 | 203.6332 | 9.5028 | 251.1468 | 142.5407
3.0193 | 0.28798 | 285.1042 | -0.3612 | 203.3958 | 9.5013 | 250.9132 | 142.5521
3.0198 | 0.28798 | 284.7969 | -0.8452 | 203.7774 | 9.4893 | 251.2436 | 142.3985
3.0206 | 0.28798 | 284.5399 | -0.6187 | 203.4652 | 9.4782 | 250.8886 | 142.27
3.0214 | 0.28779 | 285.021 | -0.4834 | 203.4903 | 9.4917 | 250.9938 | 142.5105
3.0221 | 0.28779 | 285.248 | -0.4921 | 203.5747 | 9.497 | 251.116 | 142.624
3.0229 | 0.28742 | 285.3975 | -0.5765 | 203.7089 | 9.4995 | 251.2751 | 142.6987
3.0237 | 0.28742 | 284.9622 | -0.4352 | 203.4225 | 9.4826 | 250.9162 | 142.4811
3.0244 | 0.28723 | 284.9341 | -0.4775 | 203.4554 | 9.4794 | 250.9445 | 142.4671
3.0249 | 0.28723 | 285.1364 | -0.268 | 204.3134 | 9.4845 | 251.8361 | 142.5682
3.0257 | 0.28723 | 285.1086 | -0.4187 | 203.4548 | 9.4811 | 250.9729 | 142.5543
3.0266 | 0.28685 | 285.2323 | -0.484 | 203.5613 | 9.4825 | 251.1001 | 142.6162
3.0273 | 0.28685 | 284.8228 | -0.5949 | 203.5357 | 9.4666 | 251.0062 | 142.4114
3.0279 | 0.28685 | 284.6683 | -0.4285 | 203.3178 | 9.4597 | 250.7625 | 142.3341
3.0286 | 0.28667 | 285.3021 | -0.3639 | 203.4645 | 9.4783 | 251.0148 | 142.651
3.0294 | 0.28667 | 285.1724 | -0.7688 | 203.8262 | 9.4715 | 251.3549 | 142.5862
3.0301 | 0.28648 | 285.2464 | -0.4025 | 203.4845 | 9.4719 | 251.0256 | 142.6232
3.0309 | 0.28629 | 284.9125 | -0.5677 | 203.5384 | 9.4584 | 251.0238 | 142.4562
3.0316 | 0.28629 | 285.3942 | -0.3756 | 203.5069 | 9.4721 | 251.0726 | 142.6971
3.0322 | 0.2861 | 285.0353 | -0.4933 | 203.505 | 9.4582 | 251.0108 | 142.5176
3.033 | 0.2861 | 285.1348 | -0.4411 | 203.4859 | 9.459 | 251.0084 | 142.5674
3.0338 | 0.28592 | 284.801 | -0.5188 | 204.4523 | 9.4455 | 251.9192 | 142.4005
3.0345 | 0.28592 | 285.3081 | -0.4031 | 204.5057 | 9.46 | 252.057 | 142.654
3.0352 | 0.28573 | 284.7455 | -0.0889 | 203.004 | 9.4394 | 250.4615 | 142.3727
3.0359 | 0.28573 | 284.6413 | -0.5212 | 203.4015 | 9.4335 | 250.8418 | 142.3207
3.0366 | 0.28535 | 284.3328 | -0.489 | 203.2665 | 9.4212 | 250.6553 | 142.1664
3.0373 | 0.28535 | 284.0252 | -0.7329 | 203.4079 | 9.4088 | 250.7454 | 142.0126
3.0379 | 0.28535 | 284.4052 | -0.4804 | 203.282 | 9.4194 | 250.6829 | 142.2026
3.0388 | 0.28517 | 284.7841 | -0.5685 | 203.4964 | 9.4292 | 250.9604 | 142.392
3.0395 | 0.28517 | 284.5783 | -0.7056 | 203.5649 | 9.4202 | 250.9946 | 142.2891
3.0402 | 0.28479 | 284.5753 | -0.7176 | 204.5759 | 9.4181 | 252.0052 | 142.2877
3.0409 | 0.28479 | 285.1588 | -0.5964 | 203.6492 | 9.4352 | 251.1757 | 142.5794
3.0417 | 0.2846 | 285.3597 | -0.2068 | 203.3266 | 9.4393 | 250.8865 | 142.6798
3.0424 | 0.2846 | 284.8738 | -0.4532 | 203.411 | 9.421 | 250.89 | 142.4369
3.0431 | 0.28442 | 284.8457 | 0.0576 | 203.8909 | 9.4179 | 251.3652 | 142.4229
3.0439 | 0.28442 | 284.9452 | -0.4727 | 203.4543 | 9.4187 | 250.9452 | 142.4726
3.0445 | 0.28442 | 285.3764 | -0.4203 | 203.5457 | 9.4312 | 251.1084 | 142.6882
3.0453 | 0.28404 | 285.6019 | -0.1809 | 203.3814 | 9.436 | 250.9817 | 142.8009
3.046 | 0.28404 | 285.3452 | -0.585 | 203.7004 | 9.4253 | 251.2579 | 142.6726
3.0468 | 0.28385 | 285.2916 | -0.5961 | 203.6932 | 9.4213 | 251.2418 | 142.6458
3.0474 | 0.28385 | 285.7225 | -0.6811 | 203.9218 | 9.4335 | 251.5423 | 142.8613
3.0482 | 0.28367 | 285.516 | -0.6007 | 203.7726 | 9.4242 | 251.3586 | 142.758
3.0489 | 0.28367 | 285.463 | -0.6941 | 203.8483 | 9.4202 | 251.4255 | 142.7315
3.0495 | 0.28348 | 285.1805 | -0.563 | 203.6231 | 9.4089 | 251.1532 | 142.5903
3.0503 | 0.28329 | 285.0758 | -0.6065 | 203.6317 | 9.403 | 251.1443 | 142.5379
3.0511 | 0.28329 | 285.5065 | -0.5757 | 203.7444 | 9.415 | 251.3288 | 142.7532
3.0518 | 0.28329 | 285.5044 | -0.5995 | 203.7675 | 9.4127 | 251.3516 | 142.7522
3.0525 | 0.2831 | 285.6545 | -0.4633 | 203.6814 | 9.4154 | 251.2904 | 142.8272
3.0531 | 0.28273 | 285.4479 | -0.4853 | 203.6345 | 9.4066 | 251.2091 | 142.7239
3.0539 | 0.28273 | 285.2419 | -0.6902 | 203.7707 | 9.3974 | 251.311 | 142.6209
3.0546 | 0.28273 | 285.7744 | -0.6905 | 203.9485 | 9.4127 | 251.5776 | 142.8872
3.0554 | 0.28235 | 285.8219 | -0.5193 | 204.7932 | 9.4118 | 252.4301 | 142.9109
3.0561 | 0.28235 | 285.3109 | -0.409 | 204.5125 | 9.393 | 252.0643 | 142.6554
3.0568 | 0.28235 | 285.0033 | -0.6029 | 204.6039 | 9.3807 | 252.1044 | 142.5016
3.0576 | 0.28217 | 285.815 | -0.5606 | 204.8322 | 9.405 | 252.468 | 142.9075
3.0582 | 0.28217 | 285.5586 | -0.562 | 204.7481 | 9.3945 | 252.3412 | 142.7793
3.059 | 0.28198 | 285.5048 | -0.6907 | 204.8589 | 9.3903 | 252.443 | 142.7524
3.0597 | 0.28198 | 285.4009 | -0.4996 | 203.6331 | 9.3847 | 251.1999 | 142.7004
3.0603 | 0.28179 | 285.3477 | -0.6158 | 203.7316 | 9.3812 | 251.2896 | 142.6739
3.0611 | 0.28179 | 286.0579 | -0.8058 | 204.1583 | 9.4019 | 251.8347 | 143.029
3.0619 | 0.28142 | 285.622 | -0.5024 | 203.7096 | 9.3854 | 251.3133 | 142.811
3.0626 | 0.28142 | 285.569 | -0.3699 | 203.5595 | 9.3814 | 251.1543 | 142.7845
3.0633 | 0.28142 | 285.6942 | -0.6603 | 203.8916 | 9.3833 | 251.5073 | 142.8471
3.0639 | 0.28123 | 285.539 | -0.4928 | 203.6724 | 9.3762 | 251.2622 | 142.7695
3.0646 | 0.28104 | 285.7911 | -0.4933 | 203.7569 | 9.3825 | 251.3887 | 142.8955
3.0656 | 0.28104 | 285.9154 | -0.5101 | 203.8151 | 9.3835 | 251.4677 | 142.9577
3.0663 | 0.28085 | 285.76 | -0.5911 | 203.8443 | 9.3762 | 251.471 | 142.88
3.0669 | 0.28067 | 285.6812 | -0.4247 | 203.6517 | 9.3717 | 251.2652 | 142.8406
3.0676 | 0.28067 | 285.8066 | -0.3156 | 203.5844 | 9.3738 | 251.2188 | 142.9033
3.0684 | 0.28048 | 285.8801 | -0.7937 | 204.087 | 9.3738 | 251.7337 | 142.9401
3.0692 | 0.28048 | 286.0814 | -0.6273 | 203.9877 | 9.3779 | 251.6679 | 143.0407
3.0699 | 0.28029 | 285.6206 | -0.4761 | 203.6829 | 9.3607 | 251.2863 | 142.8103
3.0705 | 0.2801 | 285.5418 | -0.4275 | 203.608 | 9.3561 | 251.1983 | 142.7709
3.0711 | 0.2801 | 285.6419 | -0.3396 | 203.5535 | 9.3576 | 251.1605 | 142.821
3.0718 | 0.27992 | 285.4611 | -0.579 | 203.7326 | 9.3495 | 251.3095 | 142.7306
3.0727 | 0.27992 | 285.7129 | -0.6048 | 203.8423 | 9.3549 | 251.4612 | 142.8565
3.0735 | 0.27992 | 285.6344 | -0.7848 | 203.9962 | 9.3501 | 251.6019 | 142.8172
3.0742 | 0.27973 | 285.9881 | -0.7887 | 204.118 | 9.3595 | 251.7827 | 142.9941
3.0748 | 0.27973 | 285.859 | -0.6345 | 204.9207 | 9.3533 | 252.5639 | 142.9295
3.0756 | 0.27935 | 285.9065 | -0.8108 | 205.1129 | 9.3525 | 252.7639 | 142.9532
3.0764 | 0.27935 | 285.2933 | -0.5282 | 204.6259 | 9.33 | 252.1748 | 142.6467
3.0771 | 0.27917 | 285.6215 | -0.4705 | 204.6776 | 9.3386 | 252.2812 | 142.8108
3.0778 | 0.27917 | 285.7212 | -0.4239 | 204.6642 | 9.3396 | 252.2844 | 142.8606
3.0784 | 0.27898 | 285.1337 | -0.6023 | 203.6468 | 9.3187 | 251.169 | 142.5668
3.0792 | 0.27898 | 285.9203 | -0.5378 | 203.8445 | 9.342 | 251.4978 | 142.9601
3.0799 | 0.2786 | 285.4845 | -0.2584 | 203.4198 | 9.3256 | 251.0005 | 142.7422
3.0807 | 0.2786 | 285.6348 | -0.259 | 203.4705 | 9.3281 | 251.0763 | 142.8174
3.0814 | 0.2786 | 286.0653 | -0.4853 | 203.8403 | 9.3399 | 251.5179 | 143.0327
3.082 | 0.27842 | 285.0961 | -0.2029 | 204.2348 | 9.3066 | 251.7508 | 142.548
3.0828 | 0.27842 | 285.8061 | -0.4565 | 203.7251 | 9.3271 | 251.3594 | 142.903
3.0835 | 0.27823 | 285.7019 | -0.6072 | 203.8411 | 9.3218 | 251.458 | 142.8509
3.0842 | 0.27823 | 285.3435 | -0.7242 | 203.8386 | 9.3079 | 251.3958 | 142.6717
3.0849 | 0.27823 | 285.6213 | -0.9031 | 204.1101 | 9.3148 | 251.7136 | 142.8106
3.0857 | 0.27785 | 286.076 | -0.4717 | 203.8303 | 9.3272 | 251.5096 | 143.038
3.0865 | 0.27785 | 285.9464 | -0.3048 | 203.6202 | 9.3206 | 251.2779 | 142.9732
3.0871 | 0.27748 | 286.0706 | -0.7246 | 205.0814 | 9.3227 | 252.7598 | 143.0353
3.0879 | 0.27748 | 285.6357 | -0.3963 | 204.6081 | 9.3061 | 252.2141 | 142.8179
3.0886 | 0.27748 | 286.0408 | -0.2551 | 204.6019 | 9.3172 | 252.2754 | 143.0204
3.0894 | 0.2771 | 285.9103 | -0.3214 | 203.6247 | 9.3107 | 251.2765 | 142.9552
3.09 | 0.2771 | 285.7049 | -0.3773 | 203.6122 | 9.3021 | 251.2296 | 142.8524
3.0906 | 0.2771 | 285.6014 | -0.6446 | 203.845 | 9.297 | 251.4452 | 142.8007
3.0915 | 0.2771 | 286.2602 | -0.5053 | 203.9253 | 9.3156 | 251.6353 | 143.1301
3.0922 | 0.27673 | 285.6211 | -0.1794 | 204.3863 | 9.2929 | 251.9899 | 142.8106
3.0929 | 0.27673 | 285.9496 | -0.6189 | 203.9353 | 9.3012 | 251.5936 | 142.9748
3.0937 | 0.27673 | 285.6421 | -0.4556 | 203.6695 | 9.289 | 251.2766 | 142.8211
3.0944 | 0.27654 | 285.4868 | -0.2796 | 203.4418 | 9.2818 | 251.0229 | 142.7434
3.0951 | 0.27654 | 286.1972 | -0.452 | 203.851 | 9.3027 | 251.5505 | 143.0986
3.0957 | 0.27617 | 285.6855 | -0.6422 | 203.8706 | 9.2844 | 251.4849 | 142.8428
3.0965 | 0.27617 | 285.912 | -0.5096 | 203.8135 | 9.2891 | 251.4655 | 142.956
3.0973 | 0.27617 | 286.0623 | -0.3594 | 203.7134 | 9.2916 | 251.3905 | 143.0312
3.0979 | 0.27598 | 285.7291 | -0.3075 | 203.5504 | 9.2789 | 251.172 | 142.8646
3.0987 | 0.27598 | 286.5157 | -0.3843 | 203.8894 | 9.3023 | 251.6421 | 143.2579
3.0995 | 0.27579 | 286.2839 | -0.563 | 203.9909 | 9.2924 | 251.7048 | 143.1419
3.1002 | 0.27579 | 286.1543 | -0.4045 | 203.7892 | 9.2858 | 251.4816 | 143.0772
3.1007 | 0.2756 | 285.5163 | -0.5149 | 203.6869 | 9.2636 | 251.2729 | 142.7581
3.1015 | 0.27542 | 285.5643 | -0.5738 | 203.7618 | 9.2628 | 251.3558 | 142.7821
3.1023 | 0.27542 | 286.0963 | -0.3521 | 203.7174 | 9.2776 | 251.4001 | 143.0481
3.103 | 0.27523 | 285.9157 | -0.6042 | 203.9093 | 9.2699 | 251.562 | 142.9579
3.1037 | 0.27523 | 285.9134 | -0.5476 | 203.852 | 9.2674 | 251.5042 | 142.9567
3.1045 | 0.27504 | 285.809 | -0.2829 | 203.5525 | 9.2619 | 251.1873 | 142.9045
3.1052 | 0.27485 | 286.1116 | -0.2061 | 203.5765 | 9.2695 | 251.2618 | 143.0558
3.1058 | 0.27485 | 285.9571 | -0.4563 | 203.7752 | 9.2626 | 251.4347 | 142.9785
3.1065 | 0.27467 | 285.9544 | -0.4419 | 203.7599 | 9.2604 | 251.419 | 142.9772
3.1075 | 0.27467 | 285.9517 | -0.4345 | 203.7516 | 9.2575 | 251.4102 | 142.9758
3.1082 | 0.27448 | 285.9236 | -0.2755 | 203.5833 | 9.2544 | 251.2372 | 142.9618
3.1088 | 0.27448 | 286.3796 | -0.4031 | 203.8629 | 9.2673 | 251.5928 | 143.1898
3.1096 | 0.27429 | 286.046 | -0.3939 | 203.7425 | 9.2541 | 251.4168 | 143.023
3.1103 | 0.2741 | 286.069 | -0.4033 | 203.7595 | 9.2529 | 251.4377 | 143.0345
3.1111 | 0.2741 | 285.7869 | -0.4037 | 203.6659 | 9.2414 | 251.297 | 142.8934
3.1116 | 0.27392 | 285.861 | -0.7954 | 204.0823 | 9.2421 | 251.7258 | 142.9305
3.1125 | 0.27392 | 286.3418 | -0.2976 | 203.7448 | 9.2551 | 251.4684 | 143.1709
3.1132 | 0.27354 | 286.1859 | -0.667 | 205.0622 | 9.2479 | 252.7599 | 143.093
3.1138 | 0.27354 | 285.7516 | -0.4851 | 203.7355 | 9.232 | 251.3608 | 142.8758
3.1146 | 0.27335 | 285.9268 | -0.4342 | 203.743 | 9.2353 | 251.3975 | 142.9634
3.1153 | 0.27335 | 286.4334 | -0.5409 | 204.0186 | 9.2495 | 251.7575 | 143.2167
3.116 | 0.27335 | 286.1517 | -0.4739 | 203.8577 | 9.2385 | 251.5497 | 143.0759
3.1168 | 0.27317 | 286.1743 | -0.4849 | 203.8762 | 9.2369 | 251.5719 | 143.0871
3.1176 | 0.27298 | 286.146 | -0.5512 | 203.9331 | 9.2336 | 251.6241 | 143.073
3.1183 | 0.27298 | 285.686 | -0.7515 | 203.9801 | 9.2166 | 251.5944 | 142.843
3.119 | 0.27298 | 286.6251 | -0.7571 | 204.2987 | 9.2448 | 252.0695 | 143.3125
3.1197 | 0.27279 | 285.8847 | -0.3852 | 203.68 | 9.2188 | 251.3275 | 142.9424
3.1204 | 0.2726 | 285.577 | -0.4448 | 204.637 | 9.207 | 252.2332 | 142.7885
3.121 | 0.27242 | 284.8878 | -0.3113 | 203.2738 | 9.1828 | 250.7551 | 142.4439
3.1219 | 0.27242 | 285.3177 | -0.4261 | 203.5319 | 9.1941 | 251.0849 | 142.6589
3.1226 | 0.27223 | 284.7809 | -0.3055 | 203.2324 | 9.1747 | 250.6959 | 142.3905
3.1232 | 0.27223 | 285.4658 | -0.8848 | 204.04 | 9.1949 | 251.6176 | 142.7329
3.1239 | 0.27204 | 284.9799 | -0.7359 | 203.7291 | 9.1771 | 251.2257 | 142.4899
3.1247 | 0.27185 | 285.3588 | -0.5754 | 204.6949 | 9.1872 | 252.2547 | 142.6794
3.1254 | 0.27185 | 286.0177 | -0.4887 | 203.8278 | 9.2061 | 251.4975 | 143.0089
3.1262 | 0.27148 | 286.04 | -0.4491 | 203.7957 | 9.2047 | 251.469 | 143.02
3.1268 | 0.27148 | 285.9109 | -0.3358 | 203.6393 | 9.1986 | 251.2912 | 142.9555
3.1276 | 0.27148 | 285.7814 | -0.2596 | 203.52 | 9.1921 | 251.1502 | 142.8907
3.1283 | 0.27129 | 286.1857 | -0.3882 | 203.7833 | 9.203 | 251.481 | 143.0929
3.1291 | 0.27129 | 286.2088 | -0.4179 | 203.8207 | 9.2014 | 251.5222 | 143.1044
3.1298 | 0.27092 | 286.2565 | -0.6257 | 204.0444 | 9.2008 | 251.7539 | 143.1283
3.1304 | 0.27092 | 285.7461 | -0.6495 | 203.8981 | 9.1827 | 251.5225 | 142.8731
3.1312 | 0.27092 | 286.0234 | -0.5183 | 203.8593 | 9.1891 | 251.5299 | 143.0117
3.132 | 0.27073 | 286.682 | -0.3835 | 203.9441 | 9.2081 | 251.7244 | 143.341
3.1327 | 0.27073 | 286.4764 | -0.6513 | 204.1433 | 9.1994 | 251.8894 | 143.2382
3.1334 | 0.27054 | 286.4229 | -0.5961 | 204.0703 | 9.1956 | 251.8074 | 143.2114
3.134 | 0.27054 | 286.2429 | -0.7165 | 204.1307 | 9.1879 | 251.8379 | 143.1215
3.1347 | 0.27017 | 285.5533 | -0.2248 | 203.4091 | 9.1639 | 251.0013 | 142.7766
3.1355 | 0.27017 | 286.39 | -0.6311 | 204.0943 | 9.1882 | 251.826 | 143.195
3.1363 | 0.26998 | 286.4128 | -0.6816 | 204.1524 | 9.1868 | 251.8879 | 143.2064
3.137 | 0.26998 | 286.0801 | -0.6773 | 204.0372 | 9.1741 | 251.7172 | 143.04
3.1376 | 0.26979 | 285.8487 | -0.3428 | 204.6256 | 9.1647 | 252.2671 | 142.9244
3.1384 | 0.26979 | 286.4313 | -0.3886 | 203.8656 | 9.1811 | 251.6042 | 143.2157
3.1392 | 0.26979 | 286.3781 | -0.7709 | 204.2302 | 9.1771 | 251.9599 | 143.1891
3.1398 | 0.26942 | 286.3243 | -0.6699 | 204.1112 | 9.1735 | 251.8319 | 143.1621
3.1405 | 0.26942 | 286.0172 | -0.6603 | 203.9993 | 9.1617 | 251.6688 | 143.0086
3.1413 | 0.26942 | 286.4218 | -0.7041 | 204.1779 | 9.1724 | 251.9149 | 143.2109
3.1419 | 0.26923 | 286.2159 | -0.7152 | 204.1204 | 9.1639 | 251.8231 | 143.108
3.1428 | 0.26904 | 286.162 | -0.5697 | 203.9569 | 9.1597 | 251.6506 | 143.081
3.1434 | 0.26904 | 286.1092 | -0.7546 | 204.1242 | 9.1561 | 251.8091 | 143.0546
3.1442 | 0.26886 | 286.2589 | -0.8082 | 204.2277 | 9.1586 | 251.9376 | 143.1295
3.1449 | 0.26886 | 286.4602 | -0.6398 | 204.1264 | 9.1629 | 251.8698 | 143.2301
3.1456 | 0.26848 | 286.5842 | -0.4392 | 203.9672 | 9.1648 | 251.7312 | 143.2921
3.1462 | 0.26848 | 286.1248 | -0.4189 | 203.7937 | 9.1484 | 251.4812 | 143.0624
3.147 | 0.26848 | 286.1733 | -0.6264 | 204.0174 | 9.1477 | 251.7129 | 143.0866
3.1477 | 0.26829 | 286.3741 | -0.3514 | 203.8093 | 9.152 | 251.5383 | 143.187
3.1485 | 0.26829 | 286.804 | -0.7647 | 204.3659 | 9.1634 | 252.1666 | 143.402
3.1494 | 0.26811 | 286.9535 | -0.6235 | 204.2746 | 9.1657 | 252.1002 | 143.4768
3.15 | 0.26811 | 286.3413 | -0.4635 | 203.9105 | 9.1442 | 251.6341 | 143.1707
3.1506 | 0.26792 | 286.466 | -0.7052 | 204.1938 | 9.1463 | 251.9381 | 143.233
3.1515 | 0.26792 | 286.9466 | -0.4695 | 204.1183 | 9.1592 | 251.9427 | 143.4733
3.1522 | 0.26773 | 286.7659 | -0.3805 | 204.969 | 9.1513 | 252.7634 | 143.383
3.1529 | 0.26736 | 286.6102 | -0.3007 | 204.8373 | 9.1442 | 252.6057 | 143.3051
3.1536 | 0.26736 | 286.354 | -0.5534 | 205.0046 | 9.1342 | 252.7303 | 143.177
3.1543 | 0.26736 | 286.3519 | -0.7503 | 204.2008 | 9.132 | 251.9262 | 143.176
3.1551 | 0.26717 | 287.0864 | -0.6293 | 204.3247 | 9.1532 | 252.1724 | 143.5432
3.1557 | 0.26717 | 286.8811 | -0.5447 | 204.1716 | 9.1447 | 251.9851 | 143.4405
3.1565 | 0.26679 | 286.8522 | -0.452 | 204.0693 | 9.1415 | 251.878 | 143.4261
3.1572 | 0.26679 | 286.5959 | -0.5812 | 204.1131 | 9.1313 | 251.879 | 143.2979
3.158 | 0.26679 | 286.4666 | -0.5584 | 204.0472 | 9.1251 | 251.7916 | 143.2333
3.1587 | 0.26661 | 286.8199 | -0.2705 | 203.877 | 9.1342 | 251.6804 | 143.41
3.1593 | 0.26661 | 286.6146 | -0.3274 | 203.8655 | 9.1258 | 251.6346 | 143.3073
3.1601 | 0.26623 | 286.7892 | -0.3758 | 204.9721 | 9.1291 | 252.7703 | 143.3946
3.1609 | 0.26623 | 286.6597 | -0.5487 | 205.1018 | 9.1227 | 252.8785 | 143.3299
3.1616 | 0.26623 | 287.0135 | -0.4181 | 205.0892 | 9.1319 | 252.9248 | 143.5068
3.1622 | 0.26604 | 286.4009 | -0.3737 | 204.8406 | 9.1105 | 252.5741 | 143.2005
3.163 | 0.26604 | 286.9071 | -0.5942 | 205.2298 | 9.1243 | 253.0476 | 143.4535
3.1638 | 0.26586 | 286.4213 | -0.8266 | 204.3003 | 9.1068 | 252.0372 | 143.2107
3.1645 | 0.26586 | 286.7243 | -0.4208 | 203.9955 | 9.1144 | 251.7829 | 143.3622
3.165 | 0.26548 | 286.4673 | -0.7373 | 204.2263 | 9.1046 | 251.9709 | 143.2337
3.1658 | 0.26548 | 286.5412 | -0.6437 | 204.1573 | 9.1046 | 251.9142 | 143.2706
3.1665 | 0.26548 | 286.3868 | -0.4911 | 203.9533 | 9.0979 | 251.6844 | 143.1934
3.1672 | 0.26511 | 285.7226 | -0.4775 | 203.7183 | 9.0747 | 251.3387 | 142.8613
3.168 | 0.26511 | 286.8132 | -0.3944 | 203.9987 | 9.1068 | 251.8009 | 143.4066
3.1688 | 0.26511 | 286.6586 | -0.7028 | 204.2556 | 9.0999 | 252.032 | 143.3293
3.1695 | 0.26492 | 286.6559 | -0.5798 | 204.1317 | 9.0977 | 251.9077 | 143.328
3.1703 | 0.26492 | 286.7807 | -0.6213 | 204.2148 | 9.0994 | 252.0116 | 143.3904
3.1709 | 0.26454 | 286.193 | -0.2599 | 203.6575 | 9.0789 | 251.3563 | 143.0965
3.1717 | 0.26454 | 286.8516 | -0.6763 | 204.2934 | 9.0975 | 252.102 | 143.4258
3.1723 | 0.26436 | 286.6204 | -0.8072 | 204.3472 | 9.0883 | 252.1173 | 143.3102
3.1731 | 0.26436 | 286.4403 | -0.7722 | 204.2522 | 9.0806 | 251.9923 | 143.2202
3.1738 | 0.26436 | 286.362 | -0.7368 | 204.1907 | 9.076 | 251.9177 | 143.181
3.1746 | 0.26417 | 286.8421 | -0.6059 | 204.2198 | 9.089 | 252.0268 | 143.421
3.1753 | 0.26398 | 286.7123 | -0.7801 | 204.3508 | 9.0828 | 252.1362 | 143.3562
3.1759 | 0.26398 | 286.5071 | -0.8744 | 204.3767 | 9.0744 | 252.1278 | 143.2535
3.1767 | 0.26379 | 286.555 | -0.751 | 204.2692 | 9.0737 | 252.0284 | 143.2775
3.1774 | 0.26379 | 286.4766 | -0.9856 | 204.4777 | 9.0692 | 252.2238 | 143.2383
3.1781 | 0.26361 | 287.0586 | -0.6926 | 204.3787 | 9.0855 | 252.2218 | 143.5293
3.1788 | 0.26342 | 286.5986 | -0.5949 | 204.1277 | 9.0691 | 251.8941 | 143.2993
3.1794 | 0.26323 | 286.3674 | -0.5154 | 203.9711 | 9.06 | 251.699 | 143.1837
3.1804 | 0.26323 | 286.7205 | -0.4731 | 204.0465 | 9.0685 | 251.8333 | 143.3603
3.1811 | 0.26323 | 287.4555 | -0.7102 | 204.5286 | 9.0896 | 252.4379 | 143.7278
3.1818 | 0.26286 | 287.1219 | -0.775 | 204.4822 | 9.077 | 252.3359 | 143.561
3.1824 | 0.26286 | 286.9929 | -0.5481 | 204.2123 | 9.0711 | 252.0445 | 143.4965
3.1832 | 0.26286 | 286.7618 | -0.683 | 204.2702 | 9.0616 | 252.0638 | 143.3809
3.1839 | 0.26248 | 286.9367 | -0.4535 | 204.099 | 9.0652 | 251.9218 | 143.4684
3.1846 | 0.26248 | 286.9855 | -0.509 | 204.1707 | 9.0647 | 252.0016 | 143.4927
3.1854 | 0.26229 | 286.8555 | -0.6148 | 204.2332 | 9.0584 | 252.0424 | 143.4277
3.1859 | 0.26229 | 286.3709 | -0.7301 | 204.187 | 9.0414 | 251.9154 | 143.1854
3.1867 | 0.26211 | 286.5713 | -0.6679 | 204.1916 | 9.0455 | 251.9535 | 143.2857
3.1875 | 0.26211 | 287.3061 | -0.489 | 204.2576 | 9.0664 | 252.1419 | 143.653
3.1882 | 0.26173 | 287.1504 | -0.4782 | 204.1949 | 9.0595 | 252.0533 | 143.5752
3.1888 | 0.26173 | 286.6404 | -0.5003 | 204.047 | 9.0418 | 251.8204 | 143.3202
3.1897 | 0.26154 | 286.8406 | -0.3442 | 203.9576 | 9.0456 | 251.7644 | 143.4203
3.1904 | 0.26154 | 287.5501 | -0.465 | 204.3149 | 9.0659 | 252.24 | 143.7751
3.1912 | 0.26154 | 287.3697 | -0.7314 | 204.5212 | 9.0578 | 252.4161 | 143.6848
3.1919 | 0.26117 | 287.1379 | -0.6706 | 204.3831 | 9.0487 | 252.2395 | 143.569
3.1926 | 0.26117 | 286.8562 | -0.5449 | 205.1635 | 9.0378 | 252.9729 | 143.4281
3.1934 | 0.26098 | 286.828 | -0.2488 | 204.858 | 9.0346 | 252.6627 | 143.414
3.1941 | 0.26098 | 287.5629 | -0.5474 | 205.4016 | 9.0557 | 253.3287 | 143.7814
3.1948 | 0.26061 | 286.9751 | -0.2325 | 204.8908 | 9.0352 | 252.72 | 143.4876
3.1955 | 0.26061 | 286.9984 | -0.6206 | 204.2866 | 9.0339 | 252.1197 | 143.4992
3.1962 | 0.26061 | 286.8186 | -0.7794 | 204.3855 | 9.0264 | 252.1886 | 143.4093
3.1969 | 0.26042 | 286.7143 | -0.503 | 204.0743 | 9.0211 | 251.86 | 143.3571
3.1977 | 0.26042 | 287.576 | -0.8687 | 204.7273 | 9.0459 | 252.6566 | 143.788
3.1984 | 0.26004 | 286.7342 | -0.484 | 204.062 | 9.0174 | 251.851 | 143.3671
3.1991 | 0.26004 | 286.7575 | -0.5901 | 204.1758 | 9.0161 | 251.9687 | 143.3787
3.1998 | 0.25986 | 286.704 | -0.2458 | 203.8137 | 9.0124 | 251.5977 | 143.352
3.2005 | 0.25986 | 287.3628 | -0.6432 | 204.4307 | 9.0313 | 252.3245 | 143.6814
3.2013 | 0.25986 | 287.1826 | -0.5058 | 204.2332 | 9.0234 | 252.097 | 143.5913
3.2021 | 0.25948 | 287.4079 | -0.5961 | 204.3986 | 9.0283 | 252.2999 | 143.7039
3.2028 | 0.25948 | 286.8213 | -0.8482 | 204.4552 | 9.0078 | 252.2587 | 143.4106
3.2034 | 0.25929 | 286.7172 | -0.4943 | 204.0666 | 9.0027 | 251.8528 | 143.3586
3.2041 | 0.25929 | 287.0456 | -0.6955 | 204.3773 | 9.0112 | 252.2182 | 143.5228
3.2049 | 0.25911 | 287.119 | -0.635 | 204.3412 | 9.0113 | 252.1944 | 143.5595
3.2055 | 0.25911 | 286.9392 | -0.5526 | 204.1989 | 9.0038 | 252.0221 | 143.4696
3.2063 | 0.25873 | 286.9104 | -0.6074 | 204.2441 | 9.0007 | 252.0625 | 143.4552
3.2071 | 0.25873 | 286.908 | -0.4763 | 204.1122 | 8.9984 | 251.9302 | 143.454
3.2078 | 0.25873 | 287.3633 | -0.7801 | 204.5678 | 9.0106 | 252.4616 | 143.6816
3.2084 | 0.25854 | 287.0307 | -0.6079 | 204.2847 | 8.9986 | 252.1232 | 143.5154
3.2092 | 0.25854 | 287.0028 | -0.7746 | 204.4421 | 8.9953 | 252.2759 | 143.5014
3.2099 | 0.25817 | 286.9741 | -0.2836 | 203.9415 | 8.9924 | 251.7706 | 143.4871
3.2107 | 0.25817 | 286.7433 | -0.6245 | 204.2055 | 8.9831 | 251.9961 | 143.3717
3.2114 | 0.25817 | 287.3002 | -0.9016 | 204.6682 | 8.9986 | 252.5516 | 143.6501
3.2121 | 0.25798 | 286.9926 | -0.4804 | 204.1445 | 8.9869 | 251.9766 | 143.4963
3.2128 | 0.25798 | 286.6094 | -0.6245 | 204.1609 | 8.9729 | 251.9291 | 143.3047
3.2136 | 0.25761 | 286.5552 | -0.6833 | 204.2016 | 8.969 | 251.9608 | 143.2776
3.2143 | 0.25761 | 286.9596 | -0.8574 | 204.5105 | 8.9797 | 252.3371 | 143.4798
3.2149 | 0.25742 | 286.2459 | -0.6072 | 204.0224 | 8.9557 | 251.7301 | 143.123
3.2157 | 0.25742 | 285.9639 | -0.7242 | 204.0454 | 8.9445 | 251.706 | 142.9819
3.2165 | 0.25723 | 286.0629 | -0.7954 | 204.1496 | 8.9456 | 251.8267 | 143.0314
3.2172 | 0.25704 | 285.6283 | -0.6866 | 203.8959 | 8.93 | 251.5006 | 142.8141
3.2177 | 0.25704 | 286.2618 | -0.6896 | 204.1101 | 8.9482 | 251.8204 | 143.1309
3.2185 | 0.25686 | 286.7162 | -0.5344 | 204.1064 | 8.9602 | 251.8924 | 143.3581
3.2193 | 0.25686 | 286.9934 | -0.5265 | 204.1909 | 8.9667 | 252.0231 | 143.4967
3.22 | 0.25648 | 286.8123 | -0.6661 | 204.2701 | 8.959 | 252.0722 | 143.4062
3.2207 | 0.25648 | 286.8358 | -0.9556 | 204.5674 | 8.9579 | 252.3734 | 143.4179
3.2213 | 0.25648 | 286.8847 | -0.5224 | 204.1505 | 8.9576 | 251.9647 | 143.4424
3.2222 | 0.25629 | 287.1103 | -0.5382 | 205.2415 | 8.9623 | 253.0932 | 143.5551
3.223 | 0.25629 | 287.2096 | -0.6946 | 204.431 | 8.9632 | 252.2993 | 143.6048
3.2236 | 0.25611 | 287.0547 | -0.5988 | 204.2836 | 8.9565 | 252.126 | 143.5273
3.2243 | 0.25592 | 287.5093 | -0.5051 | 204.3414 | 8.9687 | 252.2597 | 143.7547
3.225 | 0.25573 | 287.4304 | -0.7157 | 204.5257 | 8.9643 | 252.4308 | 143.7152
3.2258 | 0.25573 | 287.2251 | -0.4612 | 204.2028 | 8.9559 | 252.0736 | 143.6125
3.2265 | 0.25554 | 287.0698 | -0.6679 | 204.3577 | 8.9488 | 252.2027 | 143.5349
3.2273 | 0.25536 | 287.1179 | -0.5781 | 204.284 | 8.9483 | 252.137 | 143.559
3.228 | 0.25536 | 287.446 | -0.3631 | 204.1783 | 8.9566 | 252.086 | 143.723
3.2286 | 0.25498 | 287.2652 | -0.4522 | 205.2072 | 8.9491 | 253.0847 | 143.6326
3.2294 | 0.25498 | 287.2629 | -0.9131 | 204.6673 | 8.9469 | 252.5444 | 143.6314
3.2301 | 0.25498 | 287.2353 | -0.6206 | 204.3656 | 8.944 | 252.2382 | 143.6177
3.2308 | 0.25479 | 287.1819 | -0.8202 | 204.5474 | 8.9403 | 252.411 | 143.5909
3.2316 | 0.25479 | 287.5862 | -0.738 | 204.6 | 8.9509 | 252.531 | 143.7931
3.2322 | 0.25461 | 286.9741 | -0.1662 | 203.8241 | 8.9301 | 251.6531 | 143.487
3.233 | 0.25461 | 287.2766 | -0.6065 | 204.3653 | 8.9373 | 252.2447 | 143.6383
3.2338 | 0.25423 | 287.2732 | -0.5781 | 205.3357 | 8.935 | 253.2146 | 143.6366
3.2344 | 0.25423 | 287.2204 | -0.6288 | 204.3688 | 8.9316 | 252.2389 | 143.6102
3.2352 | 0.25404 | 287.5478 | -0.8317 | 204.6809 | 8.9396 | 252.6055 | 143.7739
3.236 | 0.25404 | 287.4946 | -0.5985 | 204.4299 | 8.9357 | 252.3457 | 143.7473
3.2366 | 0.25367 | 287.3649 | -0.4631 | 205.2513 | 8.9301 | 253.1454 | 143.6824
3.2374 | 0.25367 | 287.1845 | -0.1977 | 203.9258 | 8.9221 | 251.7898 | 143.5922
3.2381 | 0.25367 | 287.8174 | -0.9933 | 204.9323 | 8.9398 | 252.9019 | 143.9087
3.2389 | 0.25348 | 287.7385 | -0.6219 | 204.5346 | 8.9354 | 252.4911 | 143.8693
3.2396 | 0.25348 | 287.5332 | -0.8067 | 204.651 | 8.927 | 252.5732 | 143.7666
3.2401 | 0.25311 | 287.3274 | -0.6676 | 204.4433 | 8.9192 | 252.3312 | 143.6637
3.2409 | 0.25311 | 287.1471 | -0.567 | 205.2827 | 8.9113 | 253.1405 | 143.5735
3.2417 | 0.25311 | 287.7797 | -0.604 | 204.5305 | 8.9287 | 252.4938 | 143.8899
3.2424 | 0.25292 | 287.7008 | -0.6153 | 204.5155 | 8.9243 | 252.4656 | 143.8504
3.2431 | 0.25292 | 287.5719 | -0.5363 | 204.3935 | 8.9185 | 252.3222 | 143.786
3.2439 | 0.25273 | 287.6706 | -0.7585 | 204.6486 | 8.9194 | 252.5937 | 143.8353
3.2447 | 0.25254 | 288.0995 | -0.4436 | 204.4767 | 8.9305 | 252.4933 | 144.0498
3.2454 | 0.25236 | 287.6397 | -0.7756 | 204.6554 | 8.9143 | 252.5953 | 143.8198
3.2461 | 0.25217 | 287.6878 | -0.5404 | 204.4362 | 8.9138 | 252.3842 | 143.8439
3.2468 | 0.25217 | 287.3301 | -0.7993 | 204.5759 | 8.9007 | 252.4643 | 143.6651
3.2475 | 0.25198 | 287.3021 | -0.4604 | 204.2277 | 8.8979 | 252.1113 | 143.651
3.2482 | 0.25198 | 288.0621 | -0.6495 | 204.6701 | 8.9196 | 252.6804 | 144.031
3.249 | 0.25179 | 287.8814 | -0.5882 | 204.5486 | 8.9119 | 252.5288 | 143.9407
3.2496 | 0.25161 | 287.4726 | -0.5819 | 204.406 | 8.8975 | 252.3181 | 143.7363
3.2504 | 0.25161 | 287.3433 | -0.9002 | 204.6812 | 8.8913 | 252.5717 | 143.6716
3.2511 | 0.25161 | 287.6713 | -0.4522 | 204.3425 | 8.8995 | 252.2878 | 143.8357
3.2518 | 0.25142 | 287.5163 | -0.837 | 204.6757 | 8.8927 | 252.595 | 143.7581
3.2525 | 0.25123 | 287.412 | -0.4573 | 204.2612 | 8.8875 | 252.1632 | 143.706
3.2532 | 0.25123 | 287.5371 | -0.965 | 205.8106 | 8.8896 | 253.7334 | 143.7685
3.254 | 0.25104 | 287.3562 | -0.4665 | 204.2518 | 8.8817 | 252.1445 | 143.6781
3.2548 | 0.25067 | 287.6577 | -0.7022 | 204.588 | 8.889 | 252.531 | 143.8289
3.2555 | 0.25067 | 287.7064 | -0.7289 | 204.6309 | 8.8885 | 252.582 | 143.8532
3.2562 | 0.25048 | 287.3736 | -0.6864 | 204.4775 | 8.8763 | 252.3731 | 143.6868
3.2568 | 0.25048 | 287.2193 | -0.6734 | 204.4131 | 8.8698 | 252.283 | 143.6097
3.2576 | 0.25029 | 287.5468 | -0.6763 | 204.5251 | 8.8779 | 252.4496 | 143.7734
3.2583 | 0.25029 | 287.9254 | -0.5531 | 204.5281 | 8.8874 | 252.5157 | 143.9627
3.2591 | 0.24992 | 287.4396 | -0.955 | 204.7678 | 8.8705 | 252.6744 | 143.7198
3.2597 | 0.24992 | 287.4123 | -0.6696 | 204.4736 | 8.8679 | 252.3757 | 143.7062
3.2605 | 0.24973 | 287.1809 | -0.6206 | 204.3475 | 8.8586 | 252.211 | 143.5905
3.2612 | 0.24973 | 287.839 | -0.8492 | 204.7954 | 8.8769 | 252.7686 | 143.9195
3.2619 | 0.24954 | 287.9125 | -0.6053 | 204.576 | 8.8772 | 252.5615 | 143.9563
3.2626 | 0.24954 | 287.6565 | -0.7909 | 204.6763 | 8.8674 | 252.619 | 143.8282
3.2634 | 0.24917 | 287.2216 | -0.6742 | 204.4146 | 8.852 | 252.2849 | 143.6108
3.2641 | 0.24917 | 287.575 | -0.7406 | 204.5988 | 8.861 | 252.528 | 143.7875
3.2648 | 0.24898 | 287.7246 | -0.6155 | 204.5236 | 8.8636 | 252.4777 | 143.8623
3.2656 | 0.24898 | 288.1794 | -0.7026 | 204.7623 | 8.8755 | 252.7922 | 144.0897
3.2663 | 0.24879 | 287.7958 | -0.4857 | 204.4175 | 8.8617 | 252.3835 | 143.8979
3.2669 | 0.24861 | 287.768 | -0.6917 | 204.6143 | 8.8591 | 252.5756 | 143.884
3.2676 | 0.24842 | 288.1716 | -0.5873 | 204.6444 | 8.8696 | 252.673 | 144.0858
3.2684 | 0.24842 | 287.9915 | -1.0715 | 205.0686 | 8.8619 | 253.0671 | 143.9957
3.2691 | 0.24842 | 287.7864 | -0.6703 | 204.599 | 8.8538 | 252.5634 | 143.8932
3.2698 | 0.24823 | 287.8599 | -0.8125 | 204.7657 | 8.8541 | 252.7424 | 143.93
3.2706 | 0.24804 | 287.7301 | -0.445 | 204.3549 | 8.848 | 252.3099 | 143.865
3.2712 | 0.24786 | 288.0323 | -0.9043 | 204.915 | 8.8555 | 252.9204 | 144.0162
3.2719 | 0.24786 | 287.7763 | -0.7815 | 204.7068 | 8.8457 | 252.6695 | 143.8881
3.2727 | 0.24767 | 287.4941 | -0.3838 | 204.2151 | 8.8349 | 252.1307 | 143.747
3.2734 | 0.24767 | 287.3904 | -0.7918 | 204.5885 | 8.8298 | 252.4869 | 143.6952
3.2741 | 0.24729 | 287.9206 | -0.7222 | 204.6956 | 8.8443 | 252.6824 | 143.9603
3.275 | 0.24729 | 288.1719 | -0.5896 | 204.6468 | 8.8497 | 252.6755 | 144.086
3.2757 | 0.24711 | 287.9913 | -0.7186 | 204.7156 | 8.842 | 252.7142 | 143.9957
3.2765 | 0.24711 | 287.5322 | -0.5932 | 204.4372 | 8.826 | 252.3592 | 143.7661
3.2772 | 0.24692 | 287.6818 | -0.7301 | 204.6239 | 8.8286 | 252.5709 | 143.8409
3.2779 | 0.24692 | 288.1621 | -0.7056 | 204.7595 | 8.8414 | 252.7866 | 144.0811
3.2786 | 0.24654 | 288.0827 | -0.7294 | 204.7569 | 8.837 | 252.7707 | 144.0414
3.2792 | 0.24654 | 287.9539 | -0.5798 | 204.5643 | 8.8313 | 252.5566 | 143.9769
3.28 | 0.24636 | 287.6719 | -0.3583 | 205.2488 | 8.8208 | 253.1942 | 143.836
3.2806 | 0.24636 | 288.0508 | -0.6305 | 204.6473 | 8.8306 | 252.6558 | 144.0254
3.2815 | 0.24617 | 287.9969 | -0.4906 | 204.4895 | 8.8267 | 252.489 | 143.9985
3.2822 | 0.24617 | 288.0202 | -0.7694 | 204.776 | 8.8254 | 252.7794 | 144.0101
3.2829 | 0.24579 | 287.6108 | -0.4801 | 204.3503 | 8.811 | 252.2854 | 143.8054
3.2835 | 0.24579 | 287.3042 | -0.7356 | 204.5036 | 8.7998 | 252.3876 | 143.6521
3.2843 | 0.24579 | 287.9875 | -0.392 | 204.3877 | 8.8188 | 252.3857 | 143.9938
3.285 | 0.24561 | 287.9593 | -0.4712 | 204.4575 | 8.8158 | 252.4507 | 143.9796
3.2858 | 0.24561 | 288.0077 | -0.8329 | 204.8354 | 8.8152 | 252.8367 | 144.0039
3.2865 | 0.24523 | 287.4716 | -0.6398 | 204.4636 | 8.7971 | 252.3755 | 143.7358
3.2872 | 0.24523 | 288.1295 | -0.5442 | 204.5873 | 8.8153 | 252.6088 | 144.0647
3.2879 | 0.24504 | 287.9491 | -0.6603 | 205.6432 | 8.8078 | 253.6348 | 143.9746
3.2887 | 0.24504 | 288.2514 | -0.6674 | 204.7511 | 8.8149 | 252.793 | 144.1257
3.2893 | 0.24504 | 287.9956 | -0.8286 | 204.827 | 8.8054 | 252.8263 | 143.9978
3.2901 | 0.24467 | 287.8401 | -0.7786 | 204.7252 | 8.7987 | 252.6986 | 143.9201
3.2908 | 0.24467 | 288.0157 | -0.7013 | 204.7064 | 8.8021 | 252.709 | 144.0078
3.2916 | 0.24467 | 288.2672 | -0.6571 | 204.7461 | 8.8077 | 252.7906 | 144.1336
3.2921 | 0.24448 | 287.6049 | -0.7049 | 204.5731 | 8.7859 | 252.5073 | 143.8025
3.2929 | 0.24448 | 287.8057 | -0.4844 | 204.4195 | 8.7899 | 252.3871 | 143.9028
3.2937 | 0.24411 | 287.5738 | -0.7397 | 204.5975 | 8.7808 | 252.5265 | 143.7869
3.2944 | 0.24411 | 288.2062 | -0.8271 | 204.8957 | 8.7981 | 252.9301 | 144.1031
3.295 | 0.24392 | 287.6709 | -0.7154 | 205.6056 | 8.7803 | 253.5508 | 143.8355
3.2959 | 0.24392 | 287.8461 | -0.8339 | 204.7825 | 8.7833 | 252.7568 | 143.923
3.2966 | 0.24373 | 287.9447 | -0.7448 | 204.7263 | 8.7842 | 252.7171 | 143.9724
3.2974 | 0.24354 | 288.2212 | -0.7818 | 204.8554 | 8.7907 | 252.8923 | 144.1106
3.2981 | 0.24354 | 288.0668 | -0.7356 | 204.7578 | 8.7841 | 252.7689 | 144.0334
3.2987 | 0.24336 | 287.3539 | -0.5406 | 204.3251 | 8.7608 | 252.2174 | 143.6769
3.2995 | 0.24336 | 287.3513 | -0.7794 | 204.5631 | 8.7585 | 252.455 | 143.6757
3.3002 | 0.24317 | 287.1202 | -0.9024 | 204.609 | 8.7495 | 252.4624 | 143.5601
3.3009 | 0.24317 | 287.2704 | -0.7895 | 204.5462 | 8.7522 | 252.4246 | 143.6352
3.3016 | 0.24298 | 286.8618 | -0.6953 | 204.3158 | 8.738 | 252.1261 | 143.4309
3.3022 | 0.24279 | 286.4786 | -0.5389 | 204.0317 | 8.7246 | 251.7781 | 143.2393
3.3031 | 0.24279 | 286.9583 | -0.9214 | 204.5741 | 8.737 | 252.4005 | 143.4792
3.3038 | 0.24261 | 287.8694 | -0.8082 | 204.7646 | 8.7628 | 252.7428 | 143.9347
3.3045 | 0.24261 | 287.4358 | -0.8655 | 204.6773 | 8.7477 | 252.5833 | 143.7179
3.3052 | 0.24242 | 287.56 | -0.93 | 204.7832 | 8.7496 | 252.7099 | 143.78
3.3059 | 0.24204 | 287.7347 | -0.7328 | 204.6443 | 8.7531 | 252.6 | 143.8673
3.3067 | 0.24204 | 287.6306 | -0.8178 | 204.6946 | 8.7477 | 252.633 | 143.8153
3.3075 | 0.24204 | 288.1614 | -0.8089 | 204.8626 | 8.7619 | 252.8895 | 144.0807
3.3081 | 0.24186 | 287.7275 | -0.7608 | 204.6699 | 8.747 | 252.6245 | 143.8638
3.3089 | 0.24167 | 288.0038 | -0.7556 | 204.7568 | 8.7533 | 252.7574 | 144.0019
3.3096 | 0.24148 | 287.6458 | -0.6833 | 204.5651 | 8.7405 | 252.5061 | 143.8229
3.3103 | 0.24148 | 288.4812 | -0.9811 | 205.1414 | 8.764 | 253.2216 | 144.2406
3.311 | 0.24129 | 287.9458 | -0.7688 | 204.7506 | 8.746 | 252.7416 | 143.9729
3.3118 | 0.24129 | 287.9434 | -0.6487 | 204.6297 | 8.7439 | 252.6203 | 143.9717
3.3125 | 0.24111 | 287.8139 | -0.5334 | 204.4713 | 8.7381 | 252.4402 | 143.9069
3.3131 | 0.24092 | 287.3546 | -0.4917 | 204.2765 | 8.7224 | 252.1689 | 143.6773
3.3138 | 0.24092 | 288.2661 | -0.7972 | 204.8858 | 8.7482 | 252.9301 | 144.133
3.3146 | 0.24073 | 288.1871 | -0.7141 | 204.7764 | 8.7437 | 252.8075 | 144.0935
3.3153 | 0.24073 | 287.9314 | -0.6208 | 204.5978 | 8.7342 | 252.5864 | 143.9657
3.3161 | 0.24054 | 287.624 | -0.5019 | 204.3765 | 8.7228 | 252.3138 | 143.812
3.3168 | 0.24054 | 288.104 | -0.9309 | 204.9655 | 8.7355 | 252.9828 | 144.052
3.3176 | 0.24036 | 288.4308 | -0.5437 | 204.6872 | 8.7431 | 252.759 | 144.2154
3.3183 | 0.23998 | 287.9708 | -0.6465 | 205.6367 | 8.7273 | 253.6318 | 143.9854
3.319 | 0.23998 | 287.8927 | -0.8631 | 204.8272 | 8.7232 | 252.8094 | 143.9464
3.3198 | 0.23979 | 287.9406 | -0.452 | 204.4321 | 8.7226 | 252.4222 | 143.9703
3.3204 | 0.23979 | 288.1163 | -0.3814 | 204.4201 | 8.7262 | 252.4395 | 144.0582
3.3212 | 0.23961 | 288.0881 | -0.5464 | 204.5757 | 8.7232 | 252.5903 | 144.044
3.3219 | 0.23961 | 288.1115 | -0.439 | 204.4761 | 8.7223 | 252.4947 | 144.0558
3.3226 | 0.23942 | 287.8802 | -0.6127 | 204.5727 | 8.7132 | 252.5527 | 143.9401
3.3234 | 0.23942 | 287.7259 | -0.6187 | 204.5272 | 8.7066 | 252.4815 | 143.8629
3.3241 | 0.23904 | 288.1286 | -0.766 | 204.8088 | 8.7169 | 252.8302 | 144.0643
3.3247 | 0.23904 | 288.1014 | -0.7942 | 204.8279 | 8.7144 | 252.8448 | 144.0507
3.3254 | 0.23886 | 288.0226 | -0.6117 | 204.6191 | 8.7101 | 252.6229 | 144.0113
3.3262 | 0.23886 | 287.9187 | -0.6787 | 204.6515 | 8.7049 | 252.638 | 143.9594
3.3269 | 0.23886 | 288.2972 | -0.8922 | 204.9912 | 8.7145 | 253.0407 | 144.1486
3.3277 | 0.23867 | 288.4212 | -0.7815 | 204.9218 | 8.7161 | 252.992 | 144.2106
3.3284 | 0.23848 | 288.3677 | -0.5666 | 204.6891 | 8.7126 | 252.7504 | 144.1839
3.3291 | 0.23829 | 288.1369 | -0.6155 | 205.661 | 8.704 | 253.6839 | 144.0685
3.3299 | 0.23811 | 288.2101 | -0.4126 | 204.4825 | 8.7041 | 252.5176 | 144.1051
3.3306 | 0.23811 | 288.7408 | -0.4184 | 204.6652 | 8.7183 | 252.7887 | 144.3704
3.3313 | 0.23773 | 288.4331 | -0.5514 | 204.6957 | 8.7071 | 252.7679 | 144.2166
3.3319 | 0.23773 | 288.482 | -0.685 | 204.8455 | 8.7069 | 252.9258 | 144.241
3.3327 | 0.23754 | 288.1239 | -0.3314 | 204.3726 | 8.694 | 252.3932 | 144.0619
3.3334 | 0.23754 | 288.1219 | -0.5142 | 204.5547 | 8.6922 | 252.5751 | 144.061
3.3342 | 0.23754 | 288.5509 | -0.7925 | 204.976 | 8.7031 | 253.0679 | 144.2755
3.3349 | 0.23736 | 288.3706 | -0.7746 | 204.898 | 8.6958 | 252.9598 | 144.1853
3.3356 | 0.23717 | 288.1396 | -0.6789 | 204.7253 | 8.687 | 252.7486 | 144.0698
3.3362 | 0.23717 | 287.9857 | -0.7433 | 204.7384 | 8.6808 | 252.736 | 143.9928
3.337 | 0.23717 | 288.643 | -0.9609 | 205.1751 | 8.6986 | 253.2823 | 144.3215
3.3378 | 0.23698 | 288.7414 | -0.6766 | 204.9236 | 8.6993 | 253.0472 | 144.3707
3.3385 | 0.2368 | 288.764 | -0.4381 | 204.6927 | 8.6981 | 252.82 | 144.382
3.3392 | 0.23661 | 288.1273 | -0.5747 | 204.617 | 8.6772 | 252.6383 | 144.0637
3.3399 | 0.23642 | 288.0993 | -0.6026 | 204.6356 | 8.6745 | 252.6521 | 144.0496
3.3406 | 0.23642 | 288.0464 | -0.537 | 204.5524 | 8.6711 | 252.5601 | 144.0232
3.3414 | 0.23623 | 288.6016 | -0.7868 | 204.9872 | 8.6857 | 253.0875 | 144.3008
3.3421 | 0.23623 | 288.219 | -0.4787 | 204.5516 | 8.6723 | 252.5881 | 144.1095
3.3428 | 0.23586 | 288.0128 | -0.4983 | 204.5025 | 8.6643 | 252.5046 | 144.0064
3.3434 | 0.23586 | 287.9604 | -0.5976 | 204.5843 | 8.6612 | 252.5777 | 143.9802
3.3443 | 0.23567 | 288.2363 | -0.2411 | 204.3198 | 8.6672 | 252.3592 | 144.1182
3.345 | 0.23567 | 288.2088 | -0.4112 | 204.4807 | 8.6646 | 252.5155 | 144.1044
3.3457 | 0.23567 | 288.3589 | -0.7945 | 204.914 | 8.6672 | 252.9738 | 144.1794
3.3463 | 0.23548 | 287.7985 | -0.6441 | 204.5768 | 8.6489 | 252.5433 | 143.8993
3.347 | 0.23548 | 288.1262 | -0.6939 | 204.7359 | 8.6569 | 252.7569 | 144.0631
3.3478 | 0.23511 | 288.1227 | -0.6269 | 204.6677 | 8.6547 | 252.6882 | 144.0614
3.3486 | 0.23511 | 288.5768 | -0.7822 | 204.9744 | 8.6661 | 253.0705 | 144.2884
3.3493 | 0.23492 | 288.0414 | -0.7563 | 204.77 | 8.6482 | 252.7769 | 144.0207
3.3501 | 0.23492 | 288.4705 | -0.2729 | 204.4296 | 8.6592 | 252.5081 | 144.2353
3.3507 | 0.23473 | 288.6456 | -0.844 | 205.0591 | 8.6628 | 253.1667 | 144.3228
3.3514 | 0.23473 | 288.4152 | -0.8733 | 205.0116 | 8.654 | 253.0808 | 144.2076
3.3521 | 0.23436 | 288.0315 | -0.47 | 204.4804 | 8.6406 | 252.4856 | 144.0157
3.3529 | 0.23436 | 287.9784 | -0.3413 | 204.334 | 8.637 | 252.3304 | 143.9892
3.3536 | 0.23436 | 288.8894 | -0.512 | 204.8084 | 8.6625 | 252.9566 | 144.4447
3.3543 | 0.23417 | 288.4811 | -0.4633 | 204.6236 | 8.6485 | 252.7037 | 144.2405
3.355 | 0.23417 | 288.3521 | -0.7135 | 204.8308 | 8.6428 | 252.8895 | 144.1761
3.3558 | 0.23398 | 288.121 | -0.6687 | 204.7089 | 8.6339 | 252.7291 | 144.0605
3.3565 | 0.23398 | 288.9559 | -0.6653 | 204.9838 | 8.657 | 253.1431 | 144.4779
3.3572 | 0.23361 | 288.7244 | -0.5409 | 205.7823 | 8.6482 | 253.903 | 144.3622
3.3579 | 0.23361 | 288.4686 | -0.5409 | 204.697 | 8.6387 | 252.7751 | 144.2343
3.3588 | 0.23361 | 288.5421 | -0.5454 | 204.726 | 8.6387 | 252.8163 | 144.271
3.3595 | 0.23342 | 288.3111 | -0.3197 | 204.4233 | 8.6299 | 252.4752 | 144.1556
3.36 | 0.23342 | 288.614 | -0.7948 | 204.9994 | 8.6377 | 253.1017 | 144.307
3.3609 | 0.23323 | 288.7884 | -0.8002 | 205.0629 | 8.6407 | 253.1943 | 144.3942
3.3616 | 0.23286 | 288.6584 | -0.4398 | 204.6592 | 8.635 | 252.7689 | 144.3292
3.3624 | 0.23286 | 288.5039 | -0.5858 | 204.7537 | 8.6283 | 252.8376 | 144.2519
3.3631 | 0.23267 | 288.8056 | -0.3464 | 204.6148 | 8.6355 | 252.7491 | 144.4028
3.3637 | 0.23267 | 288.4485 | -0.5801 | 204.7295 | 8.6231 | 252.8043 | 144.2243
3.3645 | 0.23267 | 288.6491 | -0.245 | 204.4613 | 8.6271 | 252.5694 | 144.3245
3.3652 | 0.23248 | 288.3928 | -0.5642 | 204.695 | 8.6176 | 252.7605 | 144.1964
3.3659 | 0.2323 | 288.3903 | -0.3435 | 204.4735 | 8.6159 | 252.5386 | 144.1952
3.3666 | 0.23211 | 288.7934 | -0.4479 | 204.7123 | 8.6261 | 252.8445 | 144.3967
3.3672 | 0.23211 | 288.5633 | -0.8077 | 204.9954 | 8.6175 | 253.0892 | 144.2816
3.3679 | 0.23192 | 288.2818 | -0.6778 | 204.7716 | 8.6075 | 252.8186 | 144.1409
3.3688 | 0.23192 | 288.6089 | -0.814 | 205.0169 | 8.615 | 253.1184 | 144.3045
3.3695 | 0.23192 | 289.0379 | -0.6388 | 204.9847 | 8.626 | 253.1577 | 144.519
3.3703 | 0.23173 | 288.9841 | -0.8111 | 205.139 | 8.6222 | 253.3031 | 144.4921
3.371 | 0.23155 | 288.6264 | -0.5262 | 204.7349 | 8.6097 | 252.8393 | 144.3132
3.3717 | 0.23136 | 288.5478 | -0.5334 | 204.7159 | 8.6057 | 252.8072 | 144.2739
3.3724 | 0.23136 | 288.3682 | -0.4236 | 204.5462 | 8.5985 | 252.6076 | 144.1841
3.373 | 0.23098 | 288.8216 | -0.306 | 204.5798 | 8.6103 | 252.7167 | 144.4108
3.3739 | 0.23098 | 288.6923 | -0.7176 | 204.9483 | 8.6043 | 253.0636 | 144.3461
3.3746 | 0.2308 | 288.6642 | -0.7356 | 204.9569 | 8.6016 | 253.0676 | 144.3321
3.3753 | 0.2308 | 288.3326 | -0.6023 | 204.7131 | 8.5901 | 252.7685 | 144.1663
3.3761 | 0.2308 | 288.8882 | -0.805 | 205.101 | 8.6046 | 253.249 | 144.4441
3.3768 | 0.23061 | 288.9362 | -0.4541 | 204.7661 | 8.6042 | 252.9221 | 144.4681
3.3773 | 0.23023 | 288.3248 | -0.3031 | 204.4113 | 8.5845 | 252.4654 | 144.1624
3.3781 | 0.23023 | 287.9677 | -0.6888 | 204.6779 | 8.5721 | 252.6725 | 143.9838
3.3789 | 0.23023 | 288.4469 | -0.446 | 204.5949 | 8.5842 | 252.6694 | 144.2235
3.3796 | 0.23005 | 288.8246 | -0.4614 | 204.7362 | 8.5936 | 252.8736 | 144.4123
3.3804 | 0.23005 | 288.9237 | -0.5389 | 204.8467 | 8.5945 | 253.0006 | 144.4618
3.3811 | 0.22986 | 288.566 | -0.581 | 204.7696 | 8.582 | 252.8639 | 144.283
3.3818 | 0.22967 | 288.4621 | -0.7608 | 204.9147 | 8.5773 | 252.9917 | 144.231
3.3826 | 0.22967 | 288.8654 | -0.4342 | 204.7226 | 8.5873 | 252.8668 | 144.4327
3.3833 | 0.22948 | 288.7613 | -0.2974 | 204.5511 | 8.5824 | 252.678 | 144.3807
3.384 | 0.2293 | 288.784 | -0.4455 | 204.7067 | 8.5812 | 252.8374 | 144.392
3.3847 | 0.2293 | 288.3762 | -0.5457 | 204.671 | 8.5673 | 252.7337 | 144.1881
3.3854 | 0.22911 | 288.5512 | -0.6264 | 204.81 | 8.5708 | 252.9019 | 144.2756
3.3861 | 0.22911 | 289.1576 | -0.7314 | 205.1172 | 8.587 | 253.3101 | 144.5788
3.3869 | 0.22892 | 288.6476 | -0.5865 | 204.8023 | 8.5699 | 252.9102 | 144.3238
3.3875 | 0.22873 | 288.6198 | -0.5101 | 204.7166 | 8.5674 | 252.8199 | 144.3099
3.3882 | 0.22855 | 288.3891 | -0.6196 | 204.7492 | 8.5589 | 252.8141 | 144.1946
3.389 | 0.22836 | 289.0199 | -0.5262 | 204.8661 | 8.5754 | 253.036 | 144.5099
3.3897 | 0.22817 | 288.6115 | -0.4947 | 204.6984 | 8.5615 | 252.8004 | 144.3058
3.3905 | 0.22817 | 288.7359 | -0.3944 | 204.6396 | 8.5632 | 252.7623 | 144.368
3.3912 | 0.22798 | 288.3783 | -0.2253 | 204.3513 | 8.5508 | 252.4143 | 144.1891
3.3919 | 0.22798 | 287.9707 | -0.6187 | 204.6088 | 8.5371 | 252.6039 | 143.9853
3.3927 | 0.22798 | 288.5768 | -0.5005 | 204.6927 | 8.553 | 252.7888 | 144.2884
3.3934 | 0.2278 | 288.2446 | -0.4306 | 204.512 | 8.5414 | 252.5528 | 144.1223
3.3941 | 0.22761 | 287.8616 | -0.6857 | 204.6395 | 8.5282 | 252.6164 | 143.9308
3.3948 | 0.22761 | 287.5806 | -0.6415 | 204.5016 | 8.5181 | 252.4317 | 143.7903
3.3954 | 0.22742 | 287.8826 | -0.6468 | 204.6076 | 8.5256 | 252.588 | 143.9413
3.3962 | 0.22742 | 287.7279 | -0.7301 | 204.6393 | 8.5189 | 252.5939 | 143.8639
3.397 | 0.22705 | 288.4092 | -0.6296 | 204.7659 | 8.5372 | 252.8341 | 144.2046
3.3976 | 0.22705 | 287.8242 | -0.293 | 204.2343 | 8.5183 | 252.205 | 143.9121
3.3983 | 0.22686 | 288.2018 | -0.3177 | 204.3849 | 8.5276 | 252.4185 | 144.1009
3.3991 | 0.22667 | 288.782 | -0.6665 | 204.9271 | 8.5428 | 253.0574 | 144.391
3.3998 | 0.22667 | 288.6024 | -0.5937 | 204.7944 | 8.5357 | 252.8948 | 144.3012
3.4005 | 0.22648 | 288.7771 | -0.6816 | 204.9405 | 8.539 | 253.0701 | 144.3886
3.4014 | 0.22648 | 288.5211 | -0.7782 | 204.9518 | 8.5293 | 253.0386 | 144.2605
3.4021 | 0.2263 | 288.6198 | -0.5673 | 204.7738 | 8.5304 | 252.8771 | 144.3099
3.4028 | 0.2263 | 289.074 | -0.629 | 204.9869 | 8.542 | 253.1659 | 144.537
3.4035 | 0.22611 | 288.7166 | -0.5839 | 204.8227 | 8.5299 | 252.9421 | 144.3583
3.4042 | 0.22592 | 288.7139 | -0.416 | 204.6539 | 8.528 | 252.7728 | 144.3569
3.405 | 0.22573 | 288.711 | -0.3995 | 204.6364 | 8.5259 | 252.7549 | 144.3555
3.4057 | 0.22573 | 289.2919 | -0.5327 | 204.9632 | 8.5412 | 253.1786 | 144.646
3.4064 | 0.22555 | 289.1371 | -0.7393 | 205.1182 | 8.5349 | 253.3078 | 144.5686
3.4071 | 0.22555 | 288.7803 | -0.4892 | 204.7492 | 8.5227 | 252.8792 | 144.3901
3.4078 | 0.22517 | 288.5741 | -0.5457 | 204.737 | 8.5147 | 252.8326 | 144.287
3.4085 | 0.22517 | 288.5214 | -0.3858 | 204.5595 | 8.5115 | 252.6464 | 144.2607
3.4093 | 0.22517 | 289.1021 | -0.5437 | 204.911 | 8.5266 | 253.0947 | 144.5511
3.41 | 0.22517 | 288.7704 | -0.4986 | 204.7553 | 8.5151 | 252.8837 | 144.3852
3.4107 | 0.2248 | 288.7165 | -0.3747 | 204.6134 | 8.5117 | 252.7329 | 144.3583
3.4114 | 0.2248 | 288.7144 | -0.5685 | 204.8065 | 8.5098 | 252.9256 | 144.3572
3.4122 | 0.2248 | 289.1936 | -0.6545 | 205.0523 | 8.522 | 253.2512 | 144.5968
3.4129 | 0.22442 | 288.9369 | -0.5351 | 204.8473 | 8.5126 | 253.0035 | 144.4685
3.4136 | 0.22442 | 288.8334 | -0.4953 | 204.773 | 8.5078 | 252.9119 | 144.4167
3.4143 | 0.22423 | 288.7042 | -0.5858 | 204.8204 | 8.5023 | 252.9378 | 144.3521
3.4151 | 0.22423 | 288.8539 | -0.4671 | 204.7516 | 8.5048 | 252.894 | 144.427
3.4158 | 0.22423 | 289.232 | -0.6742 | 205.0848 | 8.5141 | 253.2901 | 144.616
3.4164 | 0.22386 | 288.6462 | -0.2483 | 204.4636 | 8.4954 | 252.5713 | 144.3231
3.4172 | 0.22386 | 289.0238 | -0.4834 | 204.8246 | 8.5044 | 252.9952 | 144.5119
3.4179 | 0.22367 | 288.6412 | -0.3761 | 204.5897 | 8.4915 | 252.6966 | 144.3206
3.4187 | 0.22367 | 289.2725 | -0.4851 | 204.9092 | 8.5081 | 253.1212 | 144.6362
3.4193 | 0.22348 | 289.1939 | -0.4045 | 204.8024 | 8.5042 | 253.0014 | 144.597
3.4201 | 0.22348 | 289.3183 | -0.4366 | 204.8759 | 8.5059 | 253.0957 | 144.6592
3.4208 | 0.2233 | 289.2142 | -0.3718 | 204.7764 | 8.501 | 252.9788 | 144.6071
3.4214 | 0.2233 | 288.8828 | -0.2959 | 204.5901 | 8.4897 | 252.7372 | 144.4414
3.4222 | 0.22311 | 289.7163 | -0.331 | 204.903 | 8.5122 | 253.1891 | 144.8582
3.423 | 0.22292 | 289.5362 | -0.4621 | 204.9741 | 8.5051 | 253.2301 | 144.7681
3.4237 | 0.22292 | 289.1283 | -0.2513 | 204.6273 | 8.4912 | 252.8154 | 144.5642
3.4244 | 0.22273 | 288.9991 | -0.3566 | 204.6895 | 8.4858 | 252.8561 | 144.4996
3.425 | 0.22273 | 289.4281 | -0.3072 | 204.7831 | 8.4968 | 253.0211 | 144.714
3.4259 | 0.22255 | 289.3489 | -0.4181 | 204.8676 | 8.4923 | 253.0925 | 144.6745
3.4266 | 0.22236 | 289.549 | -0.3959 | 204.9121 | 8.4964 | 253.1703 | 144.7745
3.4272 | 0.22217 | 289.1157 | -0.5959 | 204.9677 | 8.4821 | 253.1536 | 144.5578
3.4279 | 0.22217 | 289.1898 | -0.5149 | 204.9114 | 8.4827 | 253.1097 | 144.5949
3.4288 | 0.22217 | 289.3646 | -0.5327 | 204.9875 | 8.4857 | 253.2149 | 144.6823
3.4295 | 0.22198 | 289.4633 | -0.4967 | 204.9844 | 8.4868 | 253.2282 | 144.7316
3.4301 | 0.2218 | 288.6498 | -0.5378 | 204.7543 | 8.4613 | 252.8626 | 144.3249
3.4308 | 0.2218 | 288.7239 | -0.678 | 204.9192 | 8.4619 | 253.0399 | 144.362
3.4316 | 0.22161 | 289.2783 | -0.5418 | 204.9678 | 8.476 | 253.1809 | 144.6392
3.4323 | 0.22161 | 289.1495 | -0.4804 | 204.8635 | 8.4705 | 253.055 | 144.5747
3.4331 | 0.22123 | 289.3741 | -0.489 | 204.9469 | 8.4751 | 253.176 | 144.6871
3.4338 | 0.22123 | 288.5359 | -0.3816 | 204.5601 | 8.4489 | 252.6495 | 144.268
3.4344 | 0.22105 | 289.091 | -0.397 | 204.7606 | 8.4636 | 252.9424 | 144.5455
3.4353 | 0.22105 | 289.2151 | -0.3728 | 204.7777 | 8.4651 | 252.9802 | 144.6075
3.4359 | 0.22086 | 289.39 | -0.6372 | 205.1004 | 8.4686 | 253.3321 | 144.695
3.4366 | 0.22086 | 289.008 | -0.5034 | 204.8393 | 8.4559 | 253.0073 | 144.504
3.4373 | 0.22048 | 289.0045 | -0.4554 | 204.7901 | 8.4538 | 252.9576 | 144.5023
3.4381 | 0.22048 | 289.3318 | -0.4287 | 204.8725 | 8.4616 | 253.0945 | 144.6659
3.4388 | 0.2203 | 289.3036 | -0.6626 | 205.097 | 8.4588 | 253.3143 | 144.6518
3.4395 | 0.2203 | 289.0229 | -0.5596 | 204.9005 | 8.449 | 253.0709 | 144.5114
3.4403 | 0.22011 | 289.096 | -0.4873 | 204.8525 | 8.4492 | 253.0352 | 144.548
3.441 | 0.22011 | 289.3219 | -0.1789 | 204.6194 | 8.4541 | 252.8398 | 144.661
3.4416 | 0.21992 | 288.9396 | -0.2183 | 204.5314 | 8.4415 | 252.688 | 144.4698
3.4424 | 0.21992 | 289.1397 | -0.221 | 204.6008 | 8.4452 | 252.7908 | 144.5699
3.4431 | 0.21955 | 288.7313 | -0.4251 | 204.6688 | 8.4317 | 252.7906 | 144.3656
3.4439 | 0.21955 | 289.7169 | -0.2836 | 204.8558 | 8.4583 | 253.1419 | 144.8584
3.4447 | 0.21955 | 289.5372 | -0.5843 | 205.0966 | 8.4512 | 253.3528 | 144.7686
3.4454 | 0.21936 | 289.1797 | -0.2652 | 204.6583 | 8.439 | 252.855 | 144.5899
3.446 | 0.21917 | 289.1522 | -0.0987 | 204.4827 | 8.4367 | 252.6747 | 144.5761
3.4468 | 0.21898 | 289.1746 | -0.4967 | 204.8881 | 8.4355 | 253.0839 | 144.5873
3.4476 | 0.21898 | 289.8817 | -0.4535 | 205.0806 | 8.4541 | 253.3942 | 144.9408
3.4482 | 0.2188 | 289.5245 | -0.4369 | 204.945 | 8.4421 | 253.199 | 144.7622
3.449 | 0.2188 | 289.4968 | -0.5315 | 205.0303 | 8.4394 | 253.2798 | 144.7484
3.4497 | 0.21861 | 289.0382 | -0.4388 | 204.7848 | 8.4245 | 252.9578 | 144.5191
3.4504 | 0.21861 | 288.6307 | -0.5658 | 204.7759 | 8.4108 | 252.8811 | 144.3154
3.4509 | 0.21861 | 289.2371 | -0.2606 | 204.6729 | 8.4271 | 252.879 | 144.6185
3.4519 | 0.21823 | 289.5372 | -0.3442 | 204.8565 | 8.4335 | 253.1127 | 144.7686
3.4526 | 0.21823 | 288.927 | -0.512 | 204.8209 | 8.414 | 252.9754 | 144.4635
3.4533 | 0.21805 | 289.431 | -0.409 | 204.8859 | 8.4269 | 253.1244 | 144.7155
3.454 | 0.21805 | 289.6065 | -0.3243 | 204.8597 | 8.4305 | 253.1274 | 144.8032
3.4547 | 0.21786 | 289.3504 | -0.1112 | 204.5612 | 8.4212 | 252.7863 | 144.6752
3.4555 | 0.21767 | 289.4995 | -0.3379 | 204.8376 | 8.4237 | 253.0876 | 144.7498
3.4562 | 0.21748 | 289.4966 | -0.3173 | 204.8161 | 8.4216 | 253.0655 | 144.7483
3.4569 | 0.21748 | 289.1907 | -0.4486 | 204.8454 | 8.4112 | 253.0438 | 144.5953
3.4577 | 0.21748 | 289.4923 | -0.6676 | 205.1649 | 8.418 | 253.4137 | 144.7462
3.4584 | 0.2173 | 289.4136 | -0.5944 | 205.0655 | 8.414 | 253.3011 | 144.7068
3.4591 | 0.2173 | 289.2848 | -0.7801 | 205.2083 | 8.4085 | 253.4224 | 144.6424
3.4598 | 0.21692 | 289.2816 | -0.4525 | 204.8796 | 8.4066 | 253.0932 | 144.6408
3.4605 | 0.21692 | 289.533 | -0.5685 | 205.0794 | 8.4124 | 253.3349 | 144.7665
3.4612 | 0.21692 | 289.5055 | -0.3651 | 204.8668 | 8.4098 | 253.1178 | 144.7528
3.4618 | 0.21655 | 289.0972 | -0.3901 | 204.7557 | 8.3964 | 252.9386 | 144.5486
3.4625 | 0.21655 | 288.7404 | -0.2707 | 204.5174 | 8.3843 | 252.6408 | 144.3702
3.4634 | 0.21636 | 289.1932 | -0.2738 | 204.6714 | 8.3953 | 252.8703 | 144.5966
3.4641 | 0.21636 | 289.9004 | -0.4129 | 205.0463 | 8.4141 | 253.363 | 144.9502
3.4649 | 0.21636 | 289.67 | -0.5411 | 205.0977 | 8.4055 | 253.376 | 144.835
3.4656 | 0.21617 | 289.4394 | -0.4851 | 204.9648 | 8.3971 | 253.2047 | 144.7197
3.4662 | 0.21598 | 289.0318 | -0.1362 | 204.48 | 8.3839 | 252.652 | 144.5159
3.4669 | 0.2158 | 289.3837 | -0.5332 | 204.9943 | 8.3923 | 253.225 | 144.6919
3.4678 | 0.2158 | 289.3558 | -0.5716 | 205.0234 | 8.3894 | 253.2494 | 144.6779
3.4685 | 0.21561 | 289.3278 | -0.4244 | 204.8669 | 8.3869 | 253.0882 | 144.6639
3.4691 | 0.21561 | 289.3765 | -0.3997 | 204.8584 | 8.3867 | 253.0879 | 144.6883
3.4699 | 0.21542 | 289.095 | -0.6742 | 205.0391 | 8.3766 | 253.2216 | 144.5475
3.4706 | 0.21542 | 289.6248 | -0.3036 | 204.8451 | 8.3903 | 253.1159 | 144.8124
3.4714 | 0.21505 | 289.3429 | -0.5831 | 205.0306 | 8.3804 | 253.2545 | 144.6715
3.4721 | 0.21505 | 289.3408 | -0.6023 | 205.0491 | 8.3786 | 253.2726 | 144.6704
3.4728 | 0.21505 | 289.4399 | -0.5536 | 205.0335 | 8.3797 | 253.2735 | 144.72
3.4735 | 0.21486 | 289.8172 | -0.3352 | 204.9408 | 8.3889 | 253.2437 | 144.9086
3.4742 | 0.21486 | 289.7391 | -0.7316 | 205.3112 | 8.3849 | 253.601 | 144.8695
3.475 | 0.21448 | 289.7863 | -0.5673 | 205.1626 | 8.3843 | 253.4603 | 144.8931
3.4757 | 0.21448 | 289.2271 | -0.392 | 204.8009 | 8.3666 | 253.0055 | 144.6136
3.4763 | 0.21448 | 288.8959 | -0.087 | 204.3855 | 8.3555 | 252.5349 | 144.448
3.4771 | 0.2143 | 289.3996 | -0.3865 | 204.8529 | 8.3681 | 253.0862 | 144.6998
3.4779 | 0.2143 | 289.2706 | -0.4071 | 204.8305 | 8.3625 | 253.0423 | 144.6353
3.4786 | 0.21411 | 288.9133 | -0.3634 | 204.6677 | 8.3504 | 252.8199 | 144.4566
3.4793 | 0.21392 | 288.48 | -0.5995 | 204.7594 | 8.3362 | 252.8394 | 144.24
3.48 | 0.21373 | 288.5787 | -0.6504 | 204.8432 | 8.3373 | 252.9396 | 144.2893
3.4806 | 0.21373 | 288.1717 | -0.7596 | 204.8167 | 8.3242 | 252.8454 | 144.0859
3.4815 | 0.21355 | 288.7764 | -0.3912 | 204.6499 | 8.3396 | 252.7793 | 144.3882
3.4822 | 0.21355 | 288.597 | -0.5956 | 204.7945 | 8.3327 | 252.894 | 144.2985
3.4828 | 0.21336 | 288.4932 | -0.3305 | 204.4948 | 8.3281 | 252.577 | 144.2466
3.4836 | 0.21336 | 289.5039 | -0.5803 | 205.0815 | 8.3554 | 253.3322 | 144.752
3.4842 | 0.21317 | 289.2229 | -0.5212 | 204.9287 | 8.3457 | 253.1325 | 144.6114
3.4852 | 0.21298 | 289.4728 | -0.3785 | 204.8693 | 8.3507 | 253.1148 | 144.7364
3.4859 | 0.2128 | 288.9889 | -0.2951 | 204.6246 | 8.335 | 252.7895 | 144.4945
3.4865 | 0.2128 | 289.5948 | -0.3545 | 204.886 | 8.3509 | 253.1518 | 144.7974
3.4873 | 0.21261 | 289.5161 | -0.5651 | 205.0704 | 8.347 | 253.3231 | 144.7581
3.488 | 0.21261 | 289.3871 | -0.56 | 205.0223 | 8.3413 | 253.2535 | 144.6936
3.4888 | 0.21223 | 289.4852 | -0.5988 | 205.0938 | 8.3424 | 253.3413 | 144.7426
3.4895 | 0.21223 | 289.1032 | -0.5711 | 204.9387 | 8.3297 | 253.1226 | 144.5516
3.49 | 0.21223 | 289.4562 | -0.7203 | 205.2056 | 8.3387 | 253.4483 | 144.7281
3.4908 | 0.21205 | 289.2761 | -0.8661 | 205.2914 | 8.3316 | 253.504 | 144.638
3.4915 | 0.21205 | 289.3497 | -0.4953 | 204.9451 | 8.3318 | 253.17 | 144.6748
3.4921 | 0.21186 | 289.0182 | -0.4076 | 204.7469 | 8.3209 | 252.9166 | 144.5091
3.4931 | 0.21186 | 289.7498 | -0.3506 | 204.9338 | 8.3397 | 253.2254 | 144.8749
3.4938 | 0.21186 | 289.6717 | -0.6968 | 205.2539 | 8.3358 | 253.5325 | 144.8358
3.4945 | 0.21148 | 289.2633 | -0.6643 | 205.0853 | 8.3223 | 253.2958 | 144.6316
3.4951 | 0.21148 | 289.0337 | -0.6531 | 204.9976 | 8.3143 | 253.1698 | 144.5168
3.4959 | 0.2113 | 289.3344 | -0.4881 | 204.9328 | 8.3209 | 253.1552 | 144.6672
3.4967 | 0.2113 | 290.0411 | -0.6531 | 205.3334 | 8.3394 | 253.6735 | 145.0205
3.4974 | 0.21092 | 289.6327 | -0.4448 | 204.9889 | 8.3259 | 253.261 | 144.8163
3.4981 | 0.21092 | 289.5039 | -0.5039 | 205.0051 | 8.3205 | 253.2558 | 144.752
3.4989 | 0.21073 | 289.4759 | -0.4244 | 204.9163 | 8.318 | 253.1623 | 144.738
3.4996 | 0.21073 | 289.5497 | -0.5351 | 205.0516 | 8.3184 | 253.3099 | 144.7749
3.5002 | 0.21073 | 289.5984 | -0.5015 | 205.0342 | 8.3183 | 253.3006 | 144.7992
3.5009 | 0.21055 | 289.2412 | -0.6578 | 205.0714 | 8.3063 | 253.2783 | 144.6206
3.5017 | 0.21055 | 289.4414 | -0.3675 | 204.8479 | 8.3102 | 253.0881 | 144.7207
3.5024 | 0.21017 | 289.109 | -0.361 | 204.7306 | 8.2989 | 252.9154 | 144.5545
3.5031 | 0.21017 | 289.512 | -0.6484 | 205.1523 | 8.3088 | 253.4043 | 144.756
3.5038 | 0.20998 | 289.5349 | -0.4996 | 205.0111 | 8.3079 | 253.2669 | 144.7674
3.5045 | 0.20998 | 289.4061 | -0.6965 | 205.1651 | 8.3025 | 253.3995 | 144.7031
3.5053 | 0.2098 | 289.3779 | -0.5276 | 204.9868 | 8.2998 | 253.2164 | 144.6889
3.506 | 0.2098 | 289.9075 | -0.2046 | 204.8403 | 8.3133 | 253.1582 | 144.9537
3.5068 | 0.20961 | 290.2084 | -0.2827 | 205.0187 | 8.32 | 253.3868 | 145.1042
3.5074 | 0.20961 | 289.8013 | -0.4552 | 205.0555 | 8.3068 | 253.3558 | 144.9007
3.5082 | 0.20923 | 289.6462 | -0.5745 | 205.1231 | 8.3007 | 253.3975 | 144.8231
3.5089 | 0.20923 | 290.0995 | -0.4743 | 205.174 | 8.3118 | 253.524 | 145.0498
3.5097 | 0.20905 | 290.1475 | -0.5879 | 205.3036 | 8.3115 | 253.6615 | 145.0737
3.5104 | 0.20905 | 290.1707 | -0.5796 | 205.3031 | 8.3104 | 253.6648 | 145.0853
3.511 | 0.20867 | 289.6866 | -0.2131 | 204.7752 | 8.295 | 253.0563 | 144.8433
3.5118 | 0.20867 | 289.6589 | -0.6657 | 205.2186 | 8.2924 | 253.4951 | 144.8295
3.5125 | 0.20867 | 290.2644 | -0.7486 | 205.5033 | 8.308 | 253.8807 | 145.1322
3.5132 | 0.20848 | 290.0087 | -0.544 | 205.2135 | 8.2992 | 253.5483 | 145.0044
3.5138 | 0.20848 | 289.6523 | -0.7904 | 205.3411 | 8.2874 | 253.6165 | 144.8262
3.5146 | 0.20811 | 289.6236 | -0.6891 | 205.2302 | 8.2847 | 253.5008 | 144.8118
3.5154 | 0.20811 | 289.5959 | -0.3713 | 204.9032 | 8.2821 | 253.1691 | 144.7979
3.516 | 0.20811 | 290.1509 | -0.5961 | 205.313 | 8.2964 | 253.6715 | 145.0755
3.517 | 0.20792 | 289.8185 | -0.3428 | 204.9489 | 8.2847 | 253.2519 | 144.9092
3.5175 | 0.20773 | 289.7656 | -0.5 | 205.0884 | 8.2818 | 253.3827 | 144.8828
3.5183 | 0.20755 | 289.2312 | -0.5392 | 204.9495 | 8.2649 | 253.1547 | 144.6156
3.519 | 0.20755 | 290.0896 | -0.3526 | 205.049 | 8.2875 | 253.3973 | 145.0448
3.5196 | 0.20736 | 289.4038 | -0.4217 | 204.8895 | 8.2666 | 253.1235 | 144.7019
3.5204 | 0.20736 | 289.6799 | -0.226 | 204.7859 | 8.2726 | 253.0659 | 144.84
3.521 | 0.20717 | 289.323 | -0.6242 | 205.0651 | 8.2609 | 253.2856 | 144.6615
3.5219 | 0.20717 | 290.2824 | -0.3555 | 205.1162 | 8.2863 | 253.4966 | 145.1412
3.5226 | 0.20717 | 289.8248 | -0.6687 | 205.2769 | 8.2717 | 253.581 | 144.9124
3.5233 | 0.20698 | 289.8979 | -0.8089 | 205.4414 | 8.2719 | 253.7577 | 144.9489
3.5241 | 0.20661 | 289.844 | -0.5339 | 205.1485 | 8.2687 | 253.4558 | 144.922
3.5246 | 0.20661 | 289.1335 | -0.4859 | 204.8636 | 8.2471 | 253.0525 | 144.5667
3.5253 | 0.20661 | 289.7895 | -0.5889 | 205.1853 | 8.2641 | 253.4835 | 144.8947
3.5261 | 0.20642 | 289.5081 | -0.5306 | 205.0332 | 8.2542 | 253.2846 | 144.7541
3.5269 | 0.20642 | 289.8348 | -0.4633 | 205.0748 | 8.2617 | 253.3806 | 144.9174
3.5276 | 0.20605 | 289.4519 | -0.6499 | 205.1338 | 8.2491 | 253.3758 | 144.726
3.5284 | 0.20605 | 290.133 | -0.6084 | 205.3193 | 8.2666 | 253.6748 | 145.0665
3.5292 | 0.20605 | 289.9028 | -0.5519 | 205.1861 | 8.2582 | 253.5032 | 144.9514
3.5299 | 0.20586 | 289.8495 | -0.4897 | 205.1061 | 8.255 | 253.4143 | 144.9247
3.5306 | 0.20586 | 289.5438 | -0.5765 | 205.091 | 8.2448 | 253.3483 | 144.7719
3.5313 | 0.20567 | 289.9967 | -0.5255 | 205.191 | 8.256 | 253.5238 | 144.9984
3.5321 | 0.20567 | 289.9944 | -0.2277 | 204.8924 | 8.2541 | 253.2248 | 144.9972
3.5328 | 0.2053 | 289.8139 | -0.5777 | 205.1822 | 8.2473 | 253.4846 | 144.907
3.5335 | 0.2053 | 289.4827 | -0.5449 | 205.039 | 8.2362 | 253.2862 | 144.7414
3.534 | 0.20511 | 289.2276 | -0.6422 | 205.0513 | 8.2278 | 253.2559 | 144.6138
3.5347 | 0.20511 | 289.7823 | -0.4541 | 205.0481 | 8.2419 | 253.3451 | 144.8911
3.5356 | 0.20511 | 289.8809 | -0.8156 | 205.4425 | 8.2427 | 253.756 | 144.9405
3.5364 | 0.20473 | 289.8775 | -0.5685 | 205.1942 | 8.2407 | 253.5071 | 144.9387
3.5371 | 0.20473 | 289.8753 | -0.4428 | 205.0678 | 8.239 | 253.3804 | 144.9377
3.5379 | 0.20455 | 290.5558 | -0.2966 | 205.1484 | 8.2565 | 253.5744 | 145.2779
3.5384 | 0.20455 | 289.9213 | -0.641 | 205.2813 | 8.2371 | 253.6016 | 144.9607
3.5392 | 0.20455 | 289.7167 | -0.5034 | 205.0755 | 8.2296 | 253.3616 | 144.8583
3.54 | 0.20417 | 289.9408 | -0.5649 | 205.2117 | 8.234 | 253.5352 | 144.9704
3.5407 | 0.20417 | 289.6349 | -0.6084 | 205.1533 | 8.2236 | 253.4258 | 144.8175
3.5414 | 0.20417 | 290.2151 | -0.6444 | 205.3827 | 8.2386 | 253.7518 | 145.1075
3.5422 | 0.20398 | 289.9085 | -0.4678 | 205.1039 | 8.228 | 253.4219 | 144.9542
3.5429 | 0.20398 | 289.8051 | -0.5783 | 205.1799 | 8.2234 | 253.4807 | 144.9025
3.5435 | 0.2038 | 289.8532 | -0.7808 | 205.3984 | 8.2233 | 253.7073 | 144.9266
3.5442 | 0.2038 | 290.0031 | -0.7289 | 205.3965 | 8.226 | 253.7304 | 145.0016
3.545 | 0.20361 | 290.3796 | -0.5428 | 205.3359 | 8.2347 | 253.7325 | 145.1898
3.5458 | 0.20361 | 289.8713 | -0.697 | 205.3207 | 8.2186 | 253.6326 | 144.9357
3.5464 | 0.20323 | 289.7671 | -0.5442 | 206.1331 | 8.2142 | 254.4276 | 144.8835
3.5472 | 0.20323 | 290.2961 | -0.751 | 205.5163 | 8.2273 | 253.899 | 145.1481
3.5478 | 0.20323 | 290.2942 | -0.8553 | 205.6199 | 8.2258 | 254.0023 | 145.1471
3.5486 | 0.20286 | 290.2907 | -0.2443 | 205.0078 | 8.2238 | 253.3896 | 145.1454
3.5493 | 0.20286 | 289.9092 | -0.4554 | 205.0917 | 8.2115 | 253.4099 | 144.9546
3.5501 | 0.20267 | 289.982 | -0.1581 | 204.8187 | 8.2116 | 253.149 | 144.991
3.5508 | 0.20267 | 290.4354 | -0.4832 | 205.2949 | 8.2228 | 253.7008 | 145.2177
3.5516 | 0.20267 | 289.9271 | -0.5911 | 205.2334 | 8.2067 | 253.5545 | 144.9635
3.5522 | 0.20249 | 290.0764 | -0.6797 | 205.3717 | 8.2094 | 253.7178 | 145.0382
3.553 | 0.20249 | 289.8969 | -0.5635 | 205.1957 | 8.2025 | 253.5119 | 144.9485
3.5537 | 0.2023 | 290.1979 | -0.5579 | 205.2904 | 8.2094 | 253.6567 | 145.0989
3.5543 | 0.2023 | 290.12 | -0.6533 | 205.3599 | 8.2057 | 253.7132 | 145.06
3.5551 | 0.20192 | 290.2939 | -0.7679 | 205.5324 | 8.2089 | 253.9148 | 145.147
3.5558 | 0.20192 | 289.6336 | -0.5389 | 205.0833 | 8.1885 | 253.3556 | 144.8168
3.5566 | 0.20174 | 289.9093 | -0.4362 | 205.0725 | 8.1946 | 253.3907 | 144.9546
3.5573 | 0.20174 | 290.4385 | -0.6955 | 205.5082 | 8.2079 | 253.9147 | 145.2193
3.5579 | 0.20155 | 290.1577 | -0.4328 | 205.1519 | 8.1985 | 253.5116 | 145.0789
3.5588 | 0.20155 | 290.3828 | -0.7234 | 205.5176 | 8.2028 | 253.9147 | 145.1914
3.5595 | 0.20117 | 289.8735 | -0.4522 | 206.0766 | 8.1868 | 254.3889 | 144.9368
3.5601 | 0.20117 | 289.6945 | -0.6696 | 205.2343 | 8.1802 | 253.5167 | 144.8472
3.5609 | 0.20117 | 289.8948 | -0.6026 | 205.2341 | 8.1842 | 253.5499 | 144.9474
3.5617 | 0.2008 | 290.1188 | -0.1626 | 204.8688 | 8.1886 | 253.2219 | 145.0594
3.5623 | 0.2008 | 289.9906 | -0.6343 | 205.2977 | 8.1836 | 253.6295 | 144.9953
3.5631 | 0.2008 | 289.7352 | -0.4793 | 205.0576 | 8.1746 | 253.3468 | 144.8676
3.5638 | 0.20061 | 290.2638 | -0.4472 | 205.2017 | 8.1879 | 253.579 | 145.1319
3.5645 | 0.20061 | 290.1858 | -0.844 | 205.5725 | 8.184 | 253.9368 | 145.0929
3.5652 | 0.20042 | 289.7785 | -0.7481 | 205.3408 | 8.1711 | 253.6372 | 144.8892
3.5658 | 0.20042 | 289.7765 | -0.6437 | 205.2358 | 8.1695 | 253.5319 | 144.8883
3.5665 | 0.20042 | 290.2804 | -0.4381 | 205.1981 | 8.1821 | 253.5782 | 145.1402
3.5674 | 0.20005 | 290.1249 | -0.4669 | 205.1751 | 8.1757 | 253.5293 | 145.0625
3.5681 | 0.20005 | 290.1481 | -0.3713 | 205.0872 | 8.1747 | 253.4452 | 145.074
3.5689 | 0.19986 | 290.0439 | -0.6311 | 205.3123 | 8.17 | 253.653 | 145.022
3.5695 | 0.19967 | 289.9152 | -0.465 | 205.1033 | 8.165 | 253.4225 | 144.9576
3.5702 | 0.19967 | 290.0142 | -0.3528 | 205.0241 | 8.1662 | 253.3598 | 145.0071
3.5711 | 0.19967 | 290.062 | -0.3982 | 205.0854 | 8.1654 | 253.4291 | 145.031
3.5718 | 0.1993 | 289.6287 | -0.2897 | 204.8325 | 8.1515 | 253.1039 | 144.8143
3.5724 | 0.1993 | 289.4246 | -0.6386 | 205.1134 | 8.1445 | 253.3508 | 144.7123
3.5732 | 0.19911 | 289.5229 | -0.2875 | 204.795 | 8.1454 | 253.0488 | 144.7614
3.574 | 0.19911 | 288.9892 | -0.6492 | 204.9788 | 8.1286 | 253.1437 | 144.4946
3.5745 | 0.19874 | 288.7589 | -0.5743 | 204.8272 | 8.121 | 252.9537 | 144.3795
3.5754 | 0.19874 | 288.9838 | -0.6763 | 205.0041 | 8.1252 | 253.1681 | 144.4919
3.576 | 0.19855 | 289.5379 | -0.5276 | 205.0401 | 8.1393 | 253.2965 | 144.769
3.5768 | 0.19855 | 290.1176 | -0.6804 | 205.3862 | 8.154 | 253.7391 | 145.0588
3.5775 | 0.19836 | 290.2412 | -0.7145 | 205.4615 | 8.1556 | 253.835 | 145.1206
3.5783 | 0.19836 | 289.7837 | -0.6317 | 205.2262 | 8.1411 | 253.5234 | 144.8918
3.5787 | 0.19799 | 289.4777 | -0.495 | 204.9875 | 8.1316 | 253.2338 | 144.7389
3.5797 | 0.19799 | 290.3601 | -0.6407 | 205.4273 | 8.154 | 253.8207 | 145.1801
3.5805 | 0.19799 | 290.6107 | -0.5896 | 205.4597 | 8.1593 | 253.8949 | 145.3054
3.5812 | 0.19761 | 290.4051 | -0.5416 | 205.3432 | 8.1519 | 253.7441 | 145.2026
3.5818 | 0.19761 | 290.2008 | -0.4746 | 205.2081 | 8.1447 | 253.5749 | 145.1004
3.5826 | 0.19761 | 290.1986 | -0.441 | 205.1738 | 8.143 | 253.5402 | 145.0993
3.5833 | 0.19742 | 290.6257 | -0.5324 | 205.4075 | 8.1531 | 253.8452 | 145.3129
3.5841 | 0.19742 | 290.4971 | -0.5315 | 205.3638 | 8.1479 | 253.78 | 145.2486
3.5847 | 0.19705 | 290.1652 | -0.5323 | 205.2539 | 8.1371 | 253.6148 | 145.0826
3.5854 | 0.19705 | 289.7837 | -0.3622 | 204.9567 | 8.1248 | 253.2539 | 144.8918
3.5862 | 0.19705 | 290.7425 | -0.6166 | 205.5307 | 8.1499 | 253.9878 | 145.3713
3.5869 | 0.19686 | 290.4868 | -0.5149 | 205.3437 | 8.1411 | 253.7582 | 145.2434
3.5876 | 0.19686 | 290.3076 | -0.8574 | 205.6265 | 8.1344 | 254.0111 | 145.1538
3.5884 | 0.19649 | 290.2285 | -0.3265 | 205.0692 | 8.1306 | 253.4406 | 145.1142
3.5891 | 0.19649 | 290.3275 | -0.6021 | 205.3778 | 8.1317 | 253.7658 | 145.1638
3.5898 | 0.1963 | 290.1731 | -0.3612 | 205.0855 | 8.1258 | 253.4476 | 145.0865
3.5905 | 0.1963 | 290.4997 | -0.3692 | 205.2023 | 8.1333 | 253.619 | 145.2499
3.5913 | 0.19611 | 290.3956 | -0.3922 | 205.1906 | 8.1286 | 253.5899 | 145.1978
3.5919 | 0.19611 | 290.4443 | -0.4392 | 205.2539 | 8.1285 | 253.6612 | 145.2221
3.5927 | 0.19574 | 290.0363 | -0.4691 | 205.1478 | 8.1154 | 253.4872 | 145.0182
3.5933 | 0.19574 | 290.4138 | -0.5401 | 205.3446 | 8.1245 | 253.7469 | 145.2069
3.5942 | 0.19555 | 290.3601 | -0.3583 | 205.1449 | 8.1211 | 253.5382 | 145.18
3.5948 | 0.19555 | 290.2317 | -0.5288 | 205.2726 | 8.116 | 253.6445 | 145.1158
3.5956 | 0.19555 | 289.9258 | -0.8886 | 205.5304 | 8.1057 | 253.8514 | 144.9629
3.5963 | 0.19555 | 290.5812 | -0.6542 | 205.5145 | 8.1224 | 253.9447 | 145.2906
3.597 | 0.19517 | 290.4768 | -0.5728 | 205.3983 | 8.1178 | 253.8111 | 145.2384
3.5977 | 0.19517 | 290.399 | -0.83 | 205.6297 | 8.1142 | 254.0295 | 145.1995
3.5984 | 0.19499 | 290.194 | -0.5956 | 206.3268 | 8.1069 | 254.6925 | 145.097
3.5992 | 0.19499 | 290.1916 | -0.363 | 205.0934 | 8.105 | 253.4587 | 145.0958
3.5999 | 0.19499 | 290.8723 | -0.3391 | 205.2964 | 8.1224 | 253.7751 | 145.4361
3.6007 | 0.19461 | 290.8941 | -0.3461 | 205.3107 | 8.1212 | 253.7931 | 145.4471
3.6014 | 0.19461 | 290.6138 | -0.4362 | 205.3074 | 8.1118 | 253.743 | 145.3069
3.602 | 0.19424 | 290.3072 | -0.2767 | 205.0457 | 8.1018 | 253.4302 | 145.1536
3.6027 | 0.19424 | 290.5835 | -0.2784 | 205.1395 | 8.108 | 253.57 | 145.2917
3.6034 | 0.19405 | 290.3532 | -0.3745 | 206.1588 | 8.1 | 254.551 | 145.1766
3.6043 | 0.19405 | 290.7299 | -0.7429 | 205.6528 | 8.1085 | 254.1078 | 145.365
3.605 | 0.19386 | 290.272 | -0.4621 | 206.2193 | 8.0941 | 254.598 | 145.136
3.6057 | 0.19386 | 290.3457 | -0.3266 | 205.1084 | 8.0946 | 253.4994 | 145.1729
3.6063 | 0.19386 | 290.6473 | -0.3975 | 205.2798 | 8.1015 | 253.721 | 145.3236
3.607 | 0.19367 | 290.7457 | -0.0646 | 204.9797 | 8.1027 | 253.4374 | 145.3729
3.6077 | 0.1933 | 290.3128 | -0.1436 | 204.9144 | 8.0891 | 253.2999 | 145.1564
3.6085 | 0.1933 | 290.2343 | -0.204 | 204.9487 | 8.085 | 253.3211 | 145.1172
3.6093 | 0.1933 | 290.8389 | -0.5827 | 205.5289 | 8.1001 | 254.002 | 145.4194
3.6098 | 0.19311 | 290.4069 | -0.3951 | 205.1973 | 8.0869 | 253.5984 | 145.2034
3.6108 | 0.19311 | 290.3535 | -0.4006 | 205.185 | 8.0833 | 253.5773 | 145.1768
3.6116 | 0.19292 | 290.4265 | -0.3557 | 205.1644 | 8.0836 | 253.5688 | 145.2132
3.6123 | 0.19292 | 290.8795 | -0.3865 | 205.3462 | 8.0946 | 253.8261 | 145.4397
3.6129 | 0.19255 | 290.4971 | -0.392 | 205.2243 | 8.0825 | 253.6405 | 145.2486
3.6135 | 0.19255 | 290.192 | -0.4919 | 205.2225 | 8.0727 | 253.5878 | 145.096
3.6142 | 0.19255 | 289.7599 | -0.4448 | 205.0313 | 8.0591 | 253.3247 | 144.88
3.6149 | 0.19217 | 289.7567 | -0.3612 | 204.9467 | 8.0574 | 253.2394 | 144.8783
3.6159 | 0.19217 | 290.3355 | -0.5704 | 205.3488 | 8.0714 | 253.738 | 145.1677
3.6166 | 0.1918 | 290.9391 | -0.1874 | 205.167 | 8.0866 | 253.6568 | 145.4695
3.6173 | 0.1918 | 290.3554 | -0.2265 | 205.0115 | 8.0688 | 253.4041 | 145.1777
3.6179 | 0.1918 | 289.7215 | -0.5519 | 205.1256 | 8.0499 | 253.4125 | 144.8607
3.6187 | 0.19161 | 290.5022 | -0.336 | 205.17 | 8.0696 | 253.587 | 145.2511
3.6194 | 0.19161 | 290.3991 | -0.5185 | 205.3181 | 8.0653 | 253.718 | 145.1996
3.6201 | 0.19142 | 290.3459 | -0.3939 | 205.1758 | 8.0622 | 253.5667 | 145.1729
3.6209 | 0.19142 | 290.2929 | -0.3805 | 205.1447 | 8.059 | 253.5269 | 145.1465
3.6216 | 0.19124 | 290.467 | -0.3816 | 206.2038 | 8.0621 | 254.615 | 145.2335
3.6224 | 0.19105 | 291.0711 | -0.5925 | 205.6161 | 8.0772 | 254.128 | 145.5356
3.6229 | 0.19105 | 290.1844 | -0.4479 | 205.1759 | 8.0514 | 253.54 | 145.0922
3.6237 | 0.19086 | 290.4596 | -0.5414 | 205.3612 | 8.0572 | 253.7711 | 145.2298
3.6245 | 0.19086 | 290.432 | -0.6053 | 205.4159 | 8.0547 | 253.8212 | 145.216
3.6252 | 0.19067 | 291.1119 | -0.4261 | 205.4633 | 8.072 | 253.982 | 145.556
3.6259 | 0.19049 | 290.8564 | -0.2551 | 205.2071 | 8.0633 | 253.6832 | 145.4282
3.6266 | 0.1903 | 290.8539 | -0.5104 | 205.4616 | 8.0618 | 253.9372 | 145.4269
3.6272 | 0.1903 | 290.5741 | -0.5252 | 205.3831 | 8.0527 | 253.8121 | 145.287
3.6279 | 0.1903 | 290.1421 | -0.4592 | 205.1731 | 8.0392 | 253.5301 | 145.071
3.6288 | 0.1903 | 291.4287 | -0.5944 | 205.7372 | 8.0727 | 254.3086 | 145.7143
3.6295 | 0.19011 | 290.8951 | -0.3982 | 205.3631 | 8.0564 | 253.8456 | 145.4475
3.6302 | 0.18974 | 290.5631 | -0.4419 | 206.2962 | 8.0456 | 254.7234 | 145.2816
3.6309 | 0.18955 | 290.5859 | -0.3594 | 205.2213 | 8.0448 | 253.6523 | 145.293
3.6317 | 0.18955 | 290.9375 | -0.6194 | 205.5985 | 8.0527 | 254.088 | 145.4687
3.6325 | 0.18936 | 291.1368 | -0.4369 | 205.4824 | 8.0565 | 254.0052 | 145.5684
3.6332 | 0.18936 | 291.0082 | -0.512 | 205.5146 | 8.0513 | 254.016 | 145.5041
3.6338 | 0.18917 | 290.5001 | -0.6093 | 205.4426 | 8.0359 | 253.8593 | 145.2501
3.6345 | 0.18899 | 290.8766 | -0.8713 | 205.8301 | 8.0447 | 254.3095 | 145.4383
3.6353 | 0.18899 | 291.1018 | -0.4405 | 205.4743 | 8.0492 | 253.9913 | 145.5509
3.636 | 0.1888 | 290.644 | -0.2135 | 205.0947 | 8.0349 | 253.5354 | 145.322
3.6367 | 0.1888 | 290.5663 | -0.5946 | 205.4499 | 8.0313 | 253.8776 | 145.2831
3.6373 | 0.1888 | 290.1093 | -0.6119 | 205.3149 | 8.0173 | 253.6664 | 145.0546
3.638 | 0.18861 | 290.865 | -0.2277 | 205.1826 | 8.0366 | 253.6601 | 145.4325
3.6389 | 0.18861 | 290.9129 | -0.5879 | 205.5588 | 8.036 | 254.0443 | 145.4565
3.6396 | 0.18824 | 290.6824 | -0.6398 | 205.5338 | 8.0282 | 253.9809 | 145.3412
3.6403 | 0.18824 | 290.3263 | -0.6932 | 205.4685 | 8.0168 | 253.8563 | 145.1632
3.6409 | 0.18805 | 290.88 | -0.4804 | 205.4403 | 8.0306 | 253.9203 | 145.44
3.6417 | 0.18805 | 290.7259 | -0.6362 | 205.5447 | 8.0246 | 253.9991 | 145.363
3.6426 | 0.18767 | 290.8992 | -0.3829 | 205.3492 | 8.0275 | 253.8324 | 145.4496
3.6432 | 0.18767 | 290.5939 | -0.8425 | 205.707 | 8.0177 | 254.1393 | 145.2969
3.6438 | 0.18749 | 290.5661 | -0.3429 | 206.1982 | 8.0155 | 254.6259 | 145.2831
3.6447 | 0.18749 | 291.2966 | -0.8872 | 205.986 | 8.0337 | 254.5354 | 145.6483
3.6454 | 0.18749 | 290.8394 | -0.5034 | 205.4498 | 8.0195 | 253.923 | 145.4197
3.6461 | 0.18711 | 290.7603 | -0.368 | 205.288 | 8.0158 | 253.7481 | 145.3802
3.6468 | 0.18711 | 290.3792 | -0.4112 | 205.2042 | 8.0038 | 253.6007 | 145.1896
3.6474 | 0.18711 | 290.8323 | -0.6495 | 205.5935 | 8.0149 | 254.0655 | 145.4161
3.6483 | 0.18674 | 291.0561 | -0.3668 | 205.3854 | 8.0192 | 253.8947 | 145.528
3.6489 | 0.18674 | 290.4477 | -0.6281 | 205.4439 | 8.0011 | 253.8519 | 145.2239
3.6496 | 0.18655 | 290.3945 | -0.3228 | 205.1209 | 7.9981 | 253.5199 | 145.1972
3.6504 | 0.18655 | 290.6952 | -0.5248 | 205.4231 | 8.0045 | 253.8723 | 145.3476
3.6512 | 0.18636 | 291.1219 | -0.1864 | 205.2269 | 8.0145 | 253.7473 | 145.561
3.6519 | 0.18636 | 290.9431 | -0.5911 | 205.572 | 8.0082 | 254.0625 | 145.4715
3.6527 | 0.18599 | 290.9649 | -0.5896 | 205.5778 | 8.007 | 254.0719 | 145.4824
3.6534 | 0.18599 | 290.7856 | -0.4703 | 206.3987 | 8.0004 | 254.863 | 145.3928
3.6542 | 0.18599 | 291.2889 | -0.8243 | 205.9205 | 8.0126 | 254.4687 | 145.6445
3.6548 | 0.18561 | 290.7551 | -0.6004 | 205.5187 | 7.9965 | 253.9778 | 145.3775
3.6555 | 0.18561 | 290.6518 | -0.8332 | 205.717 | 7.9921 | 254.159 | 145.3259
3.6563 | 0.18561 | 290.7253 | -0.5013 | 205.4096 | 7.9924 | 253.8638 | 145.3626
3.657 | 0.18542 | 290.8489 | -0.4455 | 205.395 | 7.9942 | 253.8699 | 145.4245
3.6577 | 0.18542 | 290.3668 | -0.5935 | 205.3823 | 7.9796 | 253.7768 | 145.1834
3.6584 | 0.18505 | 289.8834 | -0.3144 | 204.9421 | 7.9647 | 253.256 | 144.9417
3.6592 | 0.18505 | 289.325 | -0.8586 | 205.3002 | 7.9477 | 253.521 | 144.6625
3.6598 | 0.18505 | 289.6769 | -0.5942 | 205.1531 | 7.9559 | 253.4325 | 144.8384
3.6604 | 0.18467 | 289.6488 | -0.3893 | 205.9388 | 7.9539 | 254.2136 | 144.8244
3.6613 | 0.18467 | 290.1767 | -0.6768 | 205.4023 | 7.9664 | 253.7651 | 145.0884
3.662 | 0.18467 | 290.0484 | -0.4469 | 205.1296 | 7.9614 | 253.471 | 145.0242
3.6627 | 0.18449 | 290.1466 | -0.4676 | 205.183 | 7.9624 | 253.5408 | 145.0733
3.6634 | 0.18449 | 290.8775 | -0.3924 | 205.3515 | 7.981 | 253.8311 | 145.4388
3.6642 | 0.18449 | 290.6477 | -0.5058 | 205.3883 | 7.973 | 253.8296 | 145.3239
3.6649 | 0.18411 | 290.4928 | -0.4236 | 205.2544 | 7.9672 | 253.6699 | 145.2464
3.6657 | 0.18411 | 290.7179 | -0.4253 | 205.3312 | 7.9716 | 253.7841 | 145.3589
3.6664 | 0.18392 | 290.4372 | -0.3132 | 205.1255 | 7.9624 | 253.5317 | 145.2186
3.667 | 0.18392 | 291.3955 | -0.29 | 205.4217 | 7.9872 | 253.9877 | 145.6978
3.6678 | 0.18392 | 290.8627 | -0.5469 | 205.501 | 7.9711 | 253.9781 | 145.4313
3.6685 | 0.18355 | 290.4804 | -0.2702 | 205.0969 | 7.959 | 253.5103 | 145.2402
3.6693 | 0.18355 | 290.7054 | -0.2806 | 205.1823 | 7.9635 | 253.6332 | 145.3527
3.67 | 0.18336 | 290.9049 | -0.3877 | 205.3559 | 7.9674 | 253.84 | 145.4524
3.6707 | 0.18336 | 290.6753 | -0.3662 | 205.2579 | 7.9595 | 253.7038 | 145.3377
3.6713 | 0.18317 | 290.4961 | -0.1787 | 205.0106 | 7.9534 | 253.4267 | 145.2481
3.6721 | 0.18317 | 290.4936 | -0.2599 | 205.091 | 7.9515 | 253.5066 | 145.2468
3.6728 | 0.18299 | 291.0468 | -0.4153 | 205.4308 | 7.965 | 253.9386 | 145.5234
3.6736 | 0.1828 | 290.6903 | -0.1499 | 206.0466 | 7.9537 | 254.4949 | 145.3451
3.6743 | 0.18261 | 290.7381 | -0.3579 | 205.2705 | 7.9535 | 253.7269 | 145.3691
3.6751 | 0.18261 | 290.8116 | -0.3758 | 205.3129 | 7.9538 | 253.7815 | 145.4058
3.6758 | 0.18242 | 290.5814 | -0.3408 | 205.2012 | 7.9459 | 253.6314 | 145.2907
3.6765 | 0.18242 | 291.3626 | -0.537 | 205.6578 | 7.9657 | 254.2182 | 145.6813
3.6772 | 0.18242 | 290.7793 | -0.1828 | 205.1091 | 7.9482 | 253.5723 | 145.3896
3.6779 | 0.18205 | 290.9276 | -0.4283 | 205.4041 | 7.9507 | 253.892 | 145.4638
3.6786 | 0.18205 | 290.5467 | -0.3778 | 205.2266 | 7.9389 | 253.651 | 145.2733
3.6794 | 0.18205 | 291.1759 | -0.6225 | 205.681 | 7.9544 | 254.2104 | 145.588
3.6801 | 0.18186 | 291.1227 | -0.4306 | 205.4714 | 7.9514 | 253.9919 | 145.5614
3.6808 | 0.18186 | 290.6152 | -0.2522 | 205.1238 | 7.936 | 253.5597 | 145.3076
3.6815 | 0.18186 | 290.1583 | -0.8735 | 205.5928 | 7.9219 | 253.9525 | 145.0791
3.6822 | 0.18149 | 291.0141 | -0.2494 | 205.254 | 7.9438 | 253.7563 | 145.507
3.6829 | 0.18149 | 290.8605 | -0.3728 | 205.3262 | 7.9382 | 253.803 | 145.4303
3.6836 | 0.18149 | 290.8583 | -0.2041 | 205.1568 | 7.9366 | 253.6332 | 145.4292
3.6843 | 0.1813 | 290.8304 | -0.4138 | 205.3572 | 7.9342 | 253.8289 | 145.4152
3.6852 | 0.1813 | 291.4594 | -0.2438 | 205.3968 | 7.9495 | 253.9734 | 145.7297
3.6858 | 0.18092 | 291.1027 | -0.5152 | 205.5493 | 7.9384 | 254.0664 | 145.5513
3.6866 | 0.18092 | 290.974 | -0.1907 | 205.1819 | 7.9332 | 253.6776 | 145.487
3.6872 | 0.18074 | 290.9715 | -0.2421 | 205.2325 | 7.9317 | 253.7277 | 145.4857
3.688 | 0.18074 | 290.8428 | -0.4945 | 205.442 | 7.9265 | 253.9158 | 145.4214
3.6887 | 0.18074 | 291.4975 | -0.458 | 205.6237 | 7.9428 | 254.2066 | 145.7487
3.6895 | 0.18036 | 291.3426 | -0.3821 | 205.4962 | 7.9371 | 254.0533 | 145.6713
3.6902 | 0.18036 | 291.391 | -0.3036 | 205.4338 | 7.9368 | 253.999 | 145.6955
3.6907 | 0.18017 | 291.0855 | -0.3692 | 206.3976 | 7.9273 | 254.9119 | 145.5428
3.6916 | 0.17999 | 291.5371 | -0.439 | 205.6179 | 7.9377 | 254.2075 | 145.7686
3.6923 | 0.17999 | 291.3834 | -0.3497 | 205.4774 | 7.932 | 254.0413 | 145.6917
3.693 | 0.17999 | 291.1541 | -0.7842 | 205.8355 | 7.9243 | 254.3611 | 145.577
3.6938 | 0.1798 | 290.8227 | -0.3072 | 205.248 | 7.9136 | 253.7185 | 145.4114
3.6945 | 0.17961 | 291.1737 | -0.6213 | 205.6791 | 7.9216 | 254.208 | 145.5868
3.6952 | 0.17961 | 291.5757 | -0.4313 | 205.6231 | 7.931 | 254.2191 | 145.7879
3.696 | 0.17942 | 291.4715 | -0.4398 | 205.5969 | 7.9263 | 254.1755 | 145.7358
3.6968 | 0.17942 | 291.242 | -0.325 | 205.4056 | 7.9186 | 253.9459 | 145.621
3.6973 | 0.17924 | 290.7345 | -0.2018 | 205.1132 | 7.9035 | 253.5689 | 145.3672
3.6981 | 0.17905 | 291.5905 | -0.5505 | 205.7472 | 7.9251 | 254.3456 | 145.7952
3.6989 | 0.17905 | 291.3607 | -0.3298 | 205.4499 | 7.9172 | 254.0101 | 145.6804
3.6996 | 0.17886 | 290.8783 | -0.3999 | 205.3592 | 7.9027 | 253.8389 | 145.4391
3.7003 | 0.17886 | 290.9011 | -0.6372 | 205.6041 | 7.9016 | 254.0877 | 145.4506
3.7008 | 0.17849 | 290.5199 | -0.3987 | 206.2386 | 7.8903 | 254.6585 | 145.2599
3.7016 | 0.17849 | 290.9216 | -0.3257 | 205.2995 | 7.8996 | 253.7864 | 145.4608
3.7025 | 0.17849 | 291.0451 | -0.6347 | 205.6496 | 7.9009 | 254.1572 | 145.5226
3.7031 | 0.17811 | 290.7642 | -0.3442 | 205.2655 | 7.8919 | 253.7262 | 145.3821
3.7039 | 0.17811 | 290.8124 | -0.366 | 205.3034 | 7.8915 | 253.7721 | 145.4062
3.7046 | 0.17811 | 291.4922 | -0.6004 | 205.7644 | 7.9084 | 254.3464 | 145.7461
3.7053 | 0.17792 | 291.1613 | -0.2421 | 205.2958 | 7.8981 | 253.8227 | 145.5807
3.7061 | 0.17792 | 291.26 | -0.4582 | 205.5448 | 7.8991 | 254.0881 | 145.63
3.7069 | 0.17755 | 291.0039 | -0.514 | 205.5152 | 7.8904 | 254.0159 | 145.502
3.7076 | 0.17755 | 291.4564 | -0.4535 | 205.6055 | 7.9012 | 254.1816 | 145.7282
3.7083 | 0.17736 | 291.4537 | -0.4621 | 205.6132 | 7.8996 | 254.1889 | 145.7269
3.7089 | 0.17736 | 291.1234 | -0.7712 | 205.8122 | 7.8892 | 254.3328 | 145.5617
3.7096 | 0.17736 | 290.7931 | -0.5956 | 205.5265 | 7.8789 | 253.9921 | 145.3966
3.7104 | 0.17699 | 290.9412 | -0.3536 | 205.3339 | 7.8812 | 253.8241 | 145.4706
3.7111 | 0.17699 | 291.5452 | -0.4419 | 205.6235 | 7.8961 | 254.2144 | 145.7726
3.7119 | 0.1768 | 291.0119 | -0.7563 | 205.7602 | 7.88 | 254.2621 | 145.5059
3.7125 | 0.17661 | 290.6558 | -0.4123 | 205.2975 | 7.8689 | 253.7401 | 145.3279
3.7133 | 0.17661 | 290.7292 | -0.2611 | 205.1707 | 7.8692 | 253.6256 | 145.3646
3.714 | 0.17661 | 291.6867 | -0.2138 | 205.4426 | 7.8936 | 254.0571 | 145.8434
3.7147 | 0.17642 | 291.2799 | -0.3737 | 205.4669 | 7.8811 | 254.0136 | 145.64
3.7154 | 0.17642 | 291.278 | -0.6857 | 205.7783 | 7.8797 | 254.3246 | 145.639
3.7162 | 0.17605 | 291.1733 | -0.6048 | 205.6625 | 7.875 | 254.1913 | 145.5866
3.717 | 0.17605 | 291.8782 | -0.5615 | 205.8541 | 7.8925 | 254.5005 | 145.9391
3.7177 | 0.17586 | 291.5472 | -0.4342 | 205.6165 | 7.8821 | 254.2077 | 145.7736
3.7184 | 0.17586 | 291.4188 | -0.2752 | 205.4147 | 7.8771 | 253.9845 | 145.7094
3.7191 | 0.17586 | 291.2146 | -0.3874 | 205.4588 | 7.87 | 253.9946 | 145.6073
3.7197 | 0.17549 | 290.7064 | -0.4283 | 205.3303 | 7.8549 | 253.7814 | 145.3532
3.7205 | 0.17549 | 291.6132 | -0.8301 | 206.0344 | 7.8778 | 254.6366 | 145.8066
3.7212 | 0.1753 | 291.4337 | -0.3841 | 205.5286 | 7.8714 | 254.1009 | 145.7169
3.7219 | 0.1753 | 290.8762 | -0.5005 | 205.4591 | 7.855 | 253.9385 | 145.4381
3.7225 | 0.1753 | 290.4954 | -0.019 | 204.8507 | 7.8433 | 253.2666 | 145.2477
3.7233 | 0.17511 | 291.6794 | -0.4203 | 205.6467 | 7.8736 | 254.2599 | 145.8397
3.7241 | 0.17492 | 291.4745 | -0.3675 | 205.5256 | 7.8664 | 254.1046 | 145.7372
3.7248 | 0.17492 | 291.2955 | -0.1828 | 205.2812 | 7.8601 | 253.8305 | 145.6478
3.7255 | 0.17474 | 291.2423 | -0.3456 | 205.4263 | 7.8571 | 253.9666 | 145.6211
3.7263 | 0.17455 | 291.0376 | -0.307 | 205.3194 | 7.8501 | 253.8257 | 145.5188
3.7269 | 0.17455 | 291.4397 | -0.4392 | 205.5857 | 7.8595 | 254.1589 | 145.7198
3.7278 | 0.17436 | 291.588 | -0.1736 | 205.3695 | 7.8617 | 253.9675 | 145.794
3.7284 | 0.17436 | 291.3083 | -0.2642 | 205.3669 | 7.8528 | 253.9182 | 145.6541
3.7291 | 0.17417 | 291.2551 | -0.4362 | 205.5211 | 7.8499 | 254.0636 | 145.6275
3.7298 | 0.17399 | 291.4546 | -0.4751 | 205.6265 | 7.8539 | 254.2023 | 145.7273
3.7306 | 0.17399 | 291.4267 | -0.5421 | 205.6842 | 7.8513 | 254.2554 | 145.7134
3.7313 | 0.1738 | 291.2727 | -0.3797 | 205.4705 | 7.8458 | 254.016 | 145.6364
3.7319 | 0.1738 | 290.791 | -0.4568 | 205.387 | 7.8315 | 253.8522 | 145.3955
3.7326 | 0.1738 | 290.8899 | -0.6595 | 205.6227 | 7.8326 | 254.1043 | 145.4449
3.7334 | 0.1738 | 291.6197 | -0.493 | 205.6995 | 7.8506 | 254.3028 | 145.8099
3.7342 | 0.17342 | 291.4648 | -0.4098 | 205.5646 | 7.8448 | 254.1421 | 145.7324
3.7349 | 0.17342 | 290.8063 | -0.3672 | 205.3025 | 7.8257 | 253.7703 | 145.4032
3.7356 | 0.17324 | 291.1823 | -0.482 | 206.5427 | 7.8343 | 255.0731 | 145.5912
3.7362 | 0.17324 | 291.5086 | -0.7118 | 206.8812 | 7.8417 | 255.466 | 145.7543
3.7372 | 0.17324 | 291.6571 | -0.1984 | 205.4173 | 7.8436 | 254.0269 | 145.8286
3.7379 | 0.17286 | 291.3763 | -0.414 | 205.5393 | 7.8347 | 254.1021 | 145.6882
3.7385 | 0.17286 | 291.2481 | -0.4669 | 205.5495 | 7.8299 | 254.0909 | 145.6241
3.7393 | 0.17267 | 291.0432 | -0.6211 | 205.6354 | 7.8227 | 254.1426 | 145.5216
3.74 | 0.17267 | 291.3693 | -0.5495 | 205.6725 | 7.83 | 254.234 | 145.6846
3.7406 | 0.17267 | 291.1908 | -0.5575 | 205.621 | 7.824 | 254.1528 | 145.5954
3.7413 | 0.1723 | 291.036 | -0.1474 | 205.1593 | 7.8183 | 253.6653 | 145.518
3.742 | 0.1723 | 290.9581 | -0.3785 | 205.3644 | 7.8147 | 253.8575 | 145.4791
3.7427 | 0.17211 | 291.4099 | -0.3161 | 205.4526 | 7.8254 | 254.0209 | 145.7049
3.7436 | 0.17211 | 291.483 | -0.5476 | 205.7085 | 7.8255 | 254.289 | 145.7415
3.7444 | 0.17192 | 291.5306 | -0.5372 | 205.714 | 7.8251 | 254.3024 | 145.7653
3.7451 | 0.17174 | 291.1492 | -0.1816 | 205.2312 | 7.8134 | 253.7561 | 145.5746
3.7457 | 0.17174 | 291.5259 | -0.2411 | 205.4163 | 7.8222 | 254.004 | 145.763
3.7465 | 0.17174 | 291.6245 | -0.3888 | 205.5969 | 7.8231 | 254.201 | 145.8123
3.7472 | 0.17155 | 291.4956 | -0.4225 | 205.5876 | 7.8182 | 254.1702 | 145.7478
3.748 | 0.17155 | 291.1902 | -0.782 | 205.8453 | 7.8084 | 254.377 | 145.5951
3.7487 | 0.17117 | 291.8181 | -0.6398 | 205.9124 | 7.8237 | 254.5488 | 145.9091
3.7494 | 0.17117 | 291.1345 | -0.6811 | 205.7258 | 7.804 | 254.2483 | 145.5673
3.7502 | 0.17099 | 290.9549 | -0.4667 | 205.4516 | 7.7976 | 253.944 | 145.4774
3.7508 | 0.1708 | 290.8766 | -0.4104 | 205.3692 | 7.7941 | 253.8486 | 145.4383
3.7515 | 0.17061 | 290.2933 | -0.5274 | 205.2917 | 7.777 | 253.674 | 145.1467
3.7523 | 0.17061 | 290.6948 | -0.439 | 205.3372 | 7.7861 | 253.7863 | 145.3474
3.753 | 0.17061 | 290.0868 | -0.3266 | 205.0221 | 7.7683 | 253.3699 | 145.0434
3.7538 | 0.17042 | 289.7812 | -0.2836 | 204.8772 | 7.7587 | 253.1741 | 144.8906
3.7544 | 0.17042 | 289.6025 | -0.2049 | 204.739 | 7.7526 | 253.0061 | 144.8013
3.7552 | 0.17042 | 291.0391 | -0.258 | 205.2709 | 7.7894 | 253.7774 | 145.5195
3.7559 | 0.17005 | 290.9348 | -0.3595 | 205.3377 | 7.7851 | 253.8268 | 145.4674
3.7566 | 0.17005 | 291.1599 | -0.5188 | 205.572 | 7.7896 | 254.0986 | 145.5799
3.7573 | 0.16986 | 291.0309 | -0.4054 | 205.4156 | 7.7847 | 253.9208 | 145.5155
3.7581 | 0.16967 | 291.1037 | -0.4198 | 205.4543 | 7.785 | 253.9716 | 145.5519
3.7588 | 0.16967 | 291.5812 | -0.47 | 205.6636 | 7.7962 | 254.2605 | 145.7906
3.7596 | 0.16949 | 291.6037 | -0.2027 | 205.4038 | 7.7953 | 254.0045 | 145.8019
3.7602 | 0.16949 | 291.0969 | -0.331 | 205.3632 | 7.7805 | 253.8794 | 145.5485
3.7609 | 0.16949 | 291.1957 | -0.5082 | 205.5733 | 7.7816 | 254.106 | 145.5979
3.7617 | 0.1693 | 291.5714 | -0.17 | 205.3604 | 7.79 | 253.9556 | 145.7857
3.7623 | 0.16911 | 291.4175 | -0.1115 | 206.2506 | 7.7846 | 254.8201 | 145.7087
3.7631 | 0.16911 | 291.2638 | -0.4374 | 205.5252 | 7.779 | 254.0692 | 145.6319
3.7637 | 0.16911 | 291.0852 | -0.3631 | 205.3914 | 7.7729 | 253.9056 | 145.5426
3.7646 | 0.16874 | 292.0659 | -0.3643 | 205.7195 | 7.7973 | 254.3972 | 146.033
3.7653 | 0.16874 | 291.6346 | -0.1766 | 205.388 | 7.7843 | 253.9938 | 145.8173
3.7661 | 0.16855 | 291.5055 | -0.1571 | 205.3255 | 7.7792 | 253.9098 | 145.7528
3.7666 | 0.16855 | 291.2514 | -0.3437 | 205.4274 | 7.7712 | 253.9693 | 145.6257
3.7674 | 0.16855 | 291.1987 | -0.3117 | 205.3778 | 7.7683 | 253.911 | 145.5994
3.7682 | 0.16855 | 292.1552 | -0.446 | 205.831 | 7.792 | 254.5235 | 146.0776
3.7689 | 0.16818 | 291.7481 | -0.3944 | 205.6437 | 7.7797 | 254.2684 | 145.8741
3.7697 | 0.16799 | 291.4678 | -0.3752 | 205.531 | 7.7708 | 254.109 | 145.7339
3.7703 | 0.16799 | 291.4406 | -0.9057 | 206.0525 | 7.7687 | 254.6259 | 145.7203
3.771 | 0.1678 | 291.5136 | -0.2844 | 206.4555 | 7.7692 | 255.0411 | 145.7568
3.7718 | 0.1678 | 291.385 | -0.4306 | 205.5588 | 7.7641 | 254.123 | 145.6925
3.7724 | 0.16743 | 291.5586 | -0.5418 | 205.7279 | 7.7674 | 254.321 | 145.7793
3.7732 | 0.16743 | 291.531 | -0.4439 | 205.6208 | 7.765 | 254.2093 | 145.7655
3.7739 | 0.16743 | 292.0084 | -0.6825 | 206.0185 | 7.7763 | 254.6866 | 146.0042
3.7747 | 0.16724 | 291.5009 | -0.7261 | 205.893 | 7.7613 | 254.4764 | 145.7504
3.7753 | 0.16724 | 291.4485 | -0.5911 | 205.7405 | 7.7585 | 254.3152 | 145.7242
3.776 | 0.16705 | 291.4457 | -0.8171 | 205.9656 | 7.757 | 254.5399 | 145.7229
3.7768 | 0.16686 | 291.1147 | -0.6225 | 205.6606 | 7.7466 | 254.1798 | 145.5574
3.7775 | 0.16686 | 292.0211 | -0.1922 | 205.5325 | 7.7692 | 254.2026 | 146.0105
3.7782 | 0.16649 | 291.4628 | -0.2491 | 206.4033 | 7.753 | 254.9804 | 145.7314
3.779 | 0.16649 | 291.7631 | -0.3393 | 205.5936 | 7.7592 | 254.2207 | 145.8815
3.7798 | 0.1663 | 291.6844 | -0.4352 | 205.6632 | 7.7555 | 254.2773 | 145.8422
3.7805 | 0.1663 | 292.0103 | -0.3105 | 205.6472 | 7.7627 | 254.3156 | 146.0052
3.7813 | 0.1663 | 291.9324 | -0.4268 | 205.7375 | 7.7591 | 254.3929 | 145.9662
3.7819 | 0.16593 | 291.8537 | -0.4136 | 205.6981 | 7.7557 | 254.3403 | 145.9268
3.7827 | 0.16593 | 291.5737 | -0.3067 | 205.4978 | 7.7467 | 254.0935 | 145.7869
3.7833 | 0.16593 | 291.3446 | -0.4967 | 205.6115 | 7.7393 | 254.1689 | 145.6723
3.784 | 0.16574 | 291.8973 | -0.6122 | 205.9112 | 7.7526 | 254.5608 | 145.9487
3.7848 | 0.16574 | 291.8695 | -0.5077 | 205.7974 | 7.7501 | 254.4423 | 145.9347
3.7855 | 0.16555 | 291.6649 | -0.1824 | 205.4039 | 7.7432 | 254.0147 | 145.8324
3.7863 | 0.16536 | 291.3089 | -0.5385 | 205.6414 | 7.7323 | 254.1928 | 145.6544
3.7869 | 0.16536 | 291.8116 | -0.4289 | 205.6993 | 7.7443 | 254.3346 | 145.9058
3.7876 | 0.16499 | 291.6317 | -0.0884 | 205.2989 | 7.7381 | 253.9041 | 145.8158
3.7883 | 0.16499 | 291.8566 | -0.5827 | 205.8681 | 7.7426 | 254.5109 | 145.9283
3.7891 | 0.1648 | 291.6518 | -0.325 | 206.5422 | 7.7355 | 255.1508 | 145.8259
3.7899 | 0.1648 | 291.5233 | -0.6283 | 206.8026 | 7.7305 | 255.3898 | 145.7616
3.7906 | 0.1648 | 292.2276 | -0.5205 | 206.9296 | 7.7477 | 255.6342 | 146.1138
3.7913 | 0.1648 | 291.6199 | -0.7717 | 206.9782 | 7.7301 | 255.5815 | 145.8099
3.7921 | 0.16443 | 291.6923 | -0.5065 | 206.7372 | 7.7306 | 255.3525 | 145.8461
3.7928 | 0.16443 | 291.0341 | -0.3579 | 205.3692 | 7.7117 | 253.8748 | 145.517
3.7935 | 0.16405 | 291.8635 | -0.2817 | 205.5694 | 7.7322 | 254.2133 | 145.9317
3.7942 | 0.16405 | 291.3314 | -0.3028 | 205.4132 | 7.7166 | 253.9684 | 145.6657
3.7949 | 0.16405 | 291.733 | -0.6878 | 205.932 | 7.7258 | 254.5542 | 145.8665
3.7956 | 0.16386 | 291.3013 | -0.5036 | 205.6039 | 7.7129 | 254.1542 | 145.6507
3.7964 | 0.16386 | 291.1478 | -0.4511 | 205.5003 | 7.7074 | 254.0249 | 145.5739
3.7971 | 0.16368 | 291.8768 | -0.7553 | 206.0475 | 7.7252 | 254.6936 | 145.9384
3.7976 | 0.16368 | 291.3956 | -0.4712 | 205.603 | 7.7113 | 254.1689 | 145.6978
3.7985 | 0.16349 | 291.67 | -0.7141 | 205.9373 | 7.7168 | 254.549 | 145.835
3.7992 | 0.1633 | 291.5664 | -0.4859 | 205.6746 | 7.7126 | 254.269 | 145.7832
3.7999 | 0.16311 | 291.9673 | -0.4277 | 205.75 | 7.7217 | 254.4113 | 145.9837
3.8007 | 0.16311 | 291.965 | -0.6703 | 205.9919 | 7.7201 | 254.6527 | 145.9825
3.8014 | 0.16274 | 291.7096 | -0.5065 | 205.7429 | 7.712 | 254.3612 | 145.8548
3.8021 | 0.16274 | 291.7327 | -0.3927 | 205.6368 | 7.7112 | 254.2589 | 145.8663
3.8027 | 0.16274 | 291.0747 | -0.6148 | 206.6396 | 7.6925 | 255.1521 | 145.5374
3.8036 | 0.16274 | 291.9299 | -0.4236 | 205.7335 | 7.7133 | 254.3885 | 145.965
3.8042 | 0.16255 | 291.9022 | -0.7632 | 206.0638 | 7.7113 | 254.7142 | 145.9511
3.805 | 0.16236 | 291.8488 | -0.4525 | 205.7353 | 7.7082 | 254.3768 | 145.9244
3.8057 | 0.16218 | 291.7956 | -0.6026 | 205.8677 | 7.7054 | 254.5003 | 145.8978
3.8065 | 0.16199 | 292.5245 | -0.4996 | 206.0077 | 7.7232 | 254.7618 | 146.2623
3.807 | 0.16199 | 291.5137 | -0.3745 | 205.5456 | 7.6953 | 254.1312 | 145.7568
3.8079 | 0.16199 | 291.7886 | -0.6296 | 205.8924 | 7.7008 | 254.5238 | 145.8943
3.8085 | 0.16161 | 291.6089 | -0.3391 | 205.542 | 7.6948 | 254.1435 | 145.8045
3.8092 | 0.16161 | 291.3295 | -0.4828 | 205.5925 | 7.6861 | 254.1474 | 145.6647
3.81 | 0.16161 | 291.9071 | -0.4283 | 205.7306 | 7.6996 | 254.3817 | 145.9535
3.8108 | 0.16124 | 291.9541 | -0.5519 | 206.8698 | 7.6992 | 255.5288 | 145.977
3.8115 | 0.16124 | 291.7503 | -0.4911 | 205.7411 | 7.6926 | 254.3661 | 145.8751
3.8121 | 0.16124 | 291.269 | -0.4707 | 205.5603 | 7.6786 | 254.1051 | 145.6345
3.8129 | 0.16105 | 292.1742 | -0.5243 | 205.9156 | 7.7008 | 254.6113 | 146.0871
3.8137 | 0.16105 | 292.0457 | -0.3797 | 205.7282 | 7.6958 | 254.4025 | 146.0229
3.8143 | 0.16068 | 291.614 | -0.4902 | 205.6948 | 7.6833 | 254.2971 | 145.807
3.8151 | 0.16068 | 291.8385 | -0.6119 | 205.8913 | 7.6875 | 254.531 | 145.9192
3.8158 | 0.16068 | 292.2401 | -0.6965 | 206.1098 | 7.6967 | 254.8165 | 146.1201
3.8164 | 0.16049 | 291.7331 | -0.281 | 205.5253 | 7.6821 | 254.1475 | 145.8666
3.8173 | 0.16049 | 292.0584 | -0.7608 | 206.1135 | 7.6889 | 254.7899 | 146.0292
3.8178 | 0.16011 | 291.652 | -0.6662 | 205.8834 | 7.6771 | 254.4921 | 145.826
3.8186 | 0.16011 | 292.1541 | -0.4302 | 205.8148 | 7.6887 | 254.5072 | 146.0771
3.8194 | 0.16011 | 292.0508 | -0.5658 | 205.916 | 7.6844 | 254.5911 | 146.0254
3.8201 | 0.15974 | 291.7451 | -0.4477 | 205.696 | 7.675 | 254.3201 | 145.8725
3.8208 | 0.15974 | 291.6166 | -0.7405 | 205.9459 | 7.6701 | 254.5487 | 145.8083
3.8216 | 0.15974 | 291.5385 | -0.7762 | 205.9556 | 7.6664 | 254.5453 | 145.7692
3.8224 | 0.15936 | 292.1656 | -0.5034 | 205.8918 | 7.6813 | 254.5861 | 146.0828
3.8231 | 0.15936 | 292.0121 | -0.6761 | 206.0134 | 7.6758 | 254.682 | 146.006
3.8238 | 0.15918 | 291.6817 | -0.4986 | 205.7257 | 7.6659 | 254.3393 | 145.8408
3.8243 | 0.15918 | 291.1757 | -0.538 | 205.5965 | 7.6516 | 254.1258 | 145.5879
3.8253 | 0.15918 | 292.1059 | -0.3583 | 205.7268 | 7.674 | 254.4112 | 146.053
3.8259 | 0.15899 | 292.1034 | -0.465 | 205.8327 | 7.6726 | 254.5166 | 146.0517
3.8267 | 0.1588 | 292.2266 | -0.4926 | 205.9014 | 7.6743 | 254.6058 | 146.1133
3.8272 | 0.1588 | 291.4179 | -0.2806 | 205.4198 | 7.652 | 253.9895 | 145.709
3.8281 | 0.15861 | 291.667 | -0.3766 | 205.5988 | 7.6568 | 254.21 | 145.8335
3.8288 | 0.15861 | 292.0179 | -0.4405 | 205.7797 | 7.6646 | 254.4494 | 146.009
3.8295 | 0.15824 | 292.0651 | -0.1907 | 205.5456 | 7.6644 | 254.2232 | 146.0326
3.8302 | 0.15824 | 291.8107 | -0.5523 | 205.8224 | 7.6563 | 254.4576 | 145.9054
3.831 | 0.15805 | 291.8078 | -0.3343 | 205.6035 | 7.6546 | 254.2381 | 145.9039
3.8318 | 0.15805 | 292.335 | -0.3064 | 205.7513 | 7.6669 | 254.4738 | 146.1675
3.8325 | 0.15768 | 292.2309 | -0.3893 | 205.7995 | 7.6627 | 254.5046 | 146.1154
3.8332 | 0.15768 | 291.8758 | -0.489 | 205.7808 | 7.6521 | 254.4268 | 145.9379
3.8339 | 0.15768 | 291.7476 | -0.3559 | 205.605 | 7.6473 | 254.2296 | 145.8738
3.8346 | 0.15749 | 292.0223 | -0.268 | 205.6087 | 7.6531 | 254.279 | 146.0111
3.8354 | 0.15749 | 291.7425 | -0.5589 | 205.8063 | 7.6442 | 254.43 | 145.8712
3.8361 | 0.15711 | 291.4366 | -0.3459 | 205.4913 | 7.6347 | 254.0641 | 145.7183
3.8367 | 0.15711 | 291.1824 | -0.7242 | 205.7849 | 7.6268 | 254.3153 | 145.5912
3.8375 | 0.15693 | 291.0032 | -0.5219 | 205.5229 | 7.6207 | 254.0234 | 145.5016
3.8382 | 0.15693 | 290.8245 | -0.5839 | 205.5253 | 7.6145 | 253.996 | 145.4122
3.839 | 0.15674 | 290.5946 | -0.391 | 205.2558 | 7.607 | 253.6882 | 145.2973
3.8397 | 0.15674 | 290.5167 | -0.4883 | 205.3271 | 7.6035 | 253.7466 | 145.2584
3.8403 | 0.15636 | 290.9929 | -0.2637 | 205.2612 | 7.6147 | 253.76 | 145.4964
3.841 | 0.15636 | 291.2683 | -0.6033 | 205.6926 | 7.6206 | 254.2373 | 145.6342
3.8418 | 0.15636 | 291.3666 | -0.7972 | 205.9193 | 7.6215 | 254.4804 | 145.6833
3.8426 | 0.15599 | 291.8674 | -0.5476 | 206.8366 | 7.633 | 255.4812 | 145.9337
3.8433 | 0.15599 | 291.5627 | -0.3927 | 205.5802 | 7.6236 | 254.1739 | 145.7813
3.844 | 0.15599 | 292.4179 | -0.6081 | 206.0806 | 7.6445 | 254.8169 | 146.2089
3.8447 | 0.15561 | 291.507 | -0.4475 | 205.6164 | 7.6194 | 254.2009 | 145.7535
3.8455 | 0.15561 | 292.135 | -0.5469 | 205.9251 | 7.6343 | 254.6143 | 146.0675
3.8462 | 0.15543 | 291.7036 | -0.2945 | 205.5289 | 7.6216 | 254.1462 | 145.8518
3.8469 | 0.15524 | 291.4235 | -0.5745 | 205.7156 | 7.6128 | 254.2862 | 145.7118
3.8476 | 0.15524 | 291.7998 | -0.5815 | 205.848 | 7.6214 | 254.4813 | 145.8999
3.8483 | 0.15505 | 291.9484 | -0.5164 | 205.8324 | 7.6238 | 254.4905 | 145.9742
3.8489 | 0.15505 | 291.5178 | -0.5178 | 205.6903 | 7.6113 | 254.2766 | 145.7589
3.8498 | 0.15486 | 291.8172 | -0.2306 | 205.5029 | 7.6174 | 254.1391 | 145.9086
3.8505 | 0.15486 | 292.0672 | -0.1271 | 205.4827 | 7.6225 | 254.1606 | 146.0336
3.8511 | 0.15486 | 291.6618 | -0.3826 | 205.6031 | 7.6106 | 254.2134 | 145.8309
3.8518 | 0.15468 | 291.6341 | -0.4426 | 205.6539 | 7.6086 | 254.2595 | 145.817
3.8526 | 0.15449 | 291.5048 | -0.5282 | 205.6964 | 7.6036 | 254.2805 | 145.7524
3.8534 | 0.15449 | 292.2337 | -0.5013 | 205.9124 | 7.621 | 254.618 | 146.1168
3.8541 | 0.15411 | 291.928 | -0.4198 | 205.729 | 7.6118 | 254.3837 | 145.964
3.8549 | 0.15411 | 291.8248 | -0.562 | 205.8368 | 7.6075 | 254.4743 | 145.9124
3.8555 | 0.15393 | 291.5449 | -0.3243 | 205.5058 | 7.5989 | 254.0967 | 145.7725
3.8563 | 0.15393 | 292.2233 | -0.2471 | 205.6548 | 7.6151 | 254.3587 | 146.1117
3.857 | 0.15355 | 291.8671 | -0.2925 | 205.5814 | 7.6044 | 254.2259 | 145.9335
3.8576 | 0.15355 | 291.6384 | -0.3185 | 205.5312 | 7.5973 | 254.1376 | 145.8192
3.8584 | 0.15355 | 291.7114 | -0.5212 | 205.7582 | 7.5975 | 254.3768 | 145.8557
3.8592 | 0.15336 | 292.0365 | -0.6674 | 206.0128 | 7.6045 | 254.6855 | 146.0182
3.8598 | 0.15336 | 291.858 | -0.6372 | 205.9231 | 7.5986 | 254.5661 | 145.929
3.8607 | 0.15299 | 291.8795 | -0.3766 | 205.6697 | 7.5975 | 254.3163 | 145.9398
3.8613 | 0.15299 | 291.928 | -0.544 | 205.8532 | 7.5974 | 254.5079 | 145.964
3.862 | 0.15299 | 291.8754 | -0.4727 | 205.7644 | 7.5947 | 254.4103 | 145.9377
3.8627 | 0.1528 | 292.2511 | -0.0692 | 205.4861 | 7.6032 | 254.1946 | 146.1255
3.8635 | 0.1528 | 292.1478 | -0.6687 | 206.0512 | 7.5989 | 254.7425 | 146.0739
3.8643 | 0.15243 | 292.2702 | -0.3807 | 205.804 | 7.6004 | 254.5157 | 146.1351
3.865 | 0.15243 | 291.8646 | -0.1139 | 205.402 | 7.5884 | 254.0461 | 145.9323
3.8657 | 0.15243 | 292.3919 | -0.3874 | 205.8513 | 7.6007 | 254.5832 | 146.1959
3.8662 | 0.15224 | 291.8604 | -0.29 | 205.5767 | 7.5859 | 254.2201 | 145.9302
3.8671 | 0.15205 | 292.2606 | -0.2746 | 205.6947 | 7.5946 | 254.4048 | 146.1303
3.8679 | 0.15186 | 291.9047 | -0.3805 | 205.682 | 7.5838 | 254.3328 | 145.9524
3.8685 | 0.15186 | 291.928 | -0.4638 | 205.773 | 7.5832 | 254.4277 | 145.964
3.8691 | 0.15168 | 292.2786 | -0.2358 | 205.6619 | 7.5911 | 254.375 | 146.1393
3.8699 | 0.15168 | 292.2006 | -0.5233 | 205.9234 | 7.5876 | 254.6235 | 146.1003
3.8707 | 0.15168 | 292.3747 | -0.4657 | 205.9238 | 7.5905 | 254.6529 | 146.1873
3.8715 | 0.1513 | 292.2199 | -0.3245 | 205.731 | 7.585 | 254.4344 | 146.11
3.8722 | 0.1513 | 292.8227 | -0.4292 | 206.0367 | 7.5992 | 254.8405 | 146.4114
3.8728 | 0.15111 | 292.19 | -0.4455 | 205.8421 | 7.5815 | 254.5404 | 146.095
3.8737 | 0.15111 | 292.5151 | -0.4263 | 205.9312 | 7.5883 | 254.6838 | 146.2576
3.8744 | 0.15093 | 292.462 | -0.3404 | 205.8276 | 7.5855 | 254.5713 | 146.231
3.8751 | 0.15074 | 291.8795 | -0.3912 | 205.6843 | 7.569 | 254.3308 | 145.9397
3.8758 | 0.15074 | 292.3312 | -0.5487 | 205.9923 | 7.5794 | 254.7142 | 146.1656
3.8766 | 0.15036 | 292.2017 | -0.4196 | 205.8201 | 7.5745 | 254.5204 | 146.1009
3.8772 | 0.15036 | 292.0233 | -0.5365 | 205.8775 | 7.5686 | 254.5481 | 146.0117
3.8779 | 0.15036 | 291.6682 | -0.6112 | 205.8338 | 7.558 | 254.4452 | 145.8341
3.8787 | 0.15018 | 292.1946 | -0.4842 | 205.8823 | 7.5701 | 254.5814 | 146.0973
3.8794 | 0.15018 | 292.5201 | -0.4648 | 205.9714 | 7.5771 | 254.7248 | 146.2601
3.88 | 0.1498 | 291.9124 | -0.6953 | 205.9993 | 7.5603 | 254.6514 | 145.9562
3.8809 | 0.1498 | 291.7837 | -0.4001 | 205.6612 | 7.5553 | 254.2919 | 145.8919
3.8816 | 0.1498 | 292.3361 | -0.5796 | 206.0249 | 7.5682 | 254.7475 | 146.168
3.8821 | 0.14961 | 291.9809 | -0.4964 | 205.8233 | 7.5578 | 254.4867 | 145.9904
3.8829 | 0.14961 | 292.407 | -0.5757 | 206.0446 | 7.5673 | 254.7791 | 146.2035
3.8837 | 0.14943 | 292.2276 | -0.294 | 205.7031 | 7.5612 | 254.4077 | 146.1138
3.8844 | 0.14924 | 291.6958 | -0.4198 | 205.6516 | 7.5461 | 254.2676 | 145.8479
3.8851 | 0.14924 | 292.2985 | -0.6872 | 206.1199 | 7.5603 | 254.8364 | 146.1493
3.8858 | 0.14886 | 292.2197 | -0.532 | 206.9385 | 7.5569 | 255.6417 | 146.1098
3.8867 | 0.14886 | 291.6373 | -0.3778 | 205.5901 | 7.5402 | 254.1964 | 145.8187
3.8874 | 0.14886 | 291.8116 | -0.7503 | 206.0207 | 7.5433 | 254.656 | 145.9058
3.8881 | 0.14868 | 292.439 | -0.4095 | 205.8891 | 7.5581 | 254.6289 | 146.2195
3.8887 | 0.14868 | 291.9581 | -0.5949 | 205.9142 | 7.5444 | 254.5739 | 145.9791
3.8895 | 0.14849 | 292.0056 | -0.1939 | 205.529 | 7.5441 | 254.1966 | 146.0028
3.8902 | 0.1483 | 291.9525 | -0.758 | 206.0754 | 7.5413 | 254.7341 | 145.9762
3.8909 | 0.1483 | 292.3284 | -0.3797 | 205.8224 | 7.5496 | 254.5438 | 146.1642
3.8917 | 0.14793 | 292.1739 | -0.3086 | 205.6998 | 7.5443 | 254.3954 | 146.0869
3.8922 | 0.14793 | 291.7689 | -0.7061 | 205.9623 | 7.5327 | 254.5904 | 145.8844
3.8931 | 0.14793 | 291.8923 | -0.5841 | 205.8814 | 7.5342 | 254.5301 | 145.9461
3.8938 | 0.14774 | 292.318 | -0.5149 | 205.9541 | 7.5438 | 254.6738 | 146.159
3.8946 | 0.14774 | 292.2904 | -0.2394 | 205.6694 | 7.5415 | 254.3845 | 146.1452
3.8952 | 0.14736 | 291.9345 | -0.6202 | 205.9316 | 7.5311 | 254.5874 | 145.9673
3.8959 | 0.14736 | 291.5797 | -0.6595 | 205.8526 | 7.5207 | 254.4493 | 145.7899
3.8967 | 0.14718 | 291.8792 | -0.6648 | 205.9578 | 7.5269 | 254.6043 | 145.9396
3.8974 | 0.14699 | 292.5065 | -0.4621 | 205.9642 | 7.5417 | 254.7153 | 146.2533
3.8982 | 0.14699 | 292.3277 | -0.5671 | 206.0096 | 7.5355 | 254.7309 | 146.1639
3.8989 | 0.1468 | 292.199 | -0.29 | 205.6896 | 7.5308 | 254.3894 | 146.0995
3.8996 | 0.1468 | 292.222 | -0.8255 | 206.2327 | 7.53 | 254.9364 | 146.111
3.9003 | 0.14661 | 292.6729 | -0.4577 | 206.0152 | 7.5403 | 254.794 | 146.3364
3.9009 | 0.14643 | 291.965 | -0.3113 | 205.6329 | 7.5209 | 254.2937 | 145.9825
3.9017 | 0.14643 | 292.0634 | -0.3662 | 205.7206 | 7.5219 | 254.3978 | 146.0317
3.9025 | 0.14624 | 292.0101 | -0.4081 | 205.7447 | 7.519 | 254.413 | 146.005
3.9032 | 0.14605 | 291.8813 | -0.5346 | 205.8283 | 7.5143 | 254.4752 | 145.9407
3.9039 | 0.14605 | 292.3075 | -1.0817 | 206.5174 | 7.5239 | 255.2354 | 146.1538
3.9047 | 0.14568 | 292.6316 | -0.2652 | 205.809 | 7.5307 | 254.5809 | 146.3158
3.9053 | 0.14568 | 292.1763 | -0.6422 | 206.0342 | 7.5179 | 254.7303 | 146.0882
3.9061 | 0.14568 | 292.2747 | -0.2109 | 205.6357 | 7.5189 | 254.3482 | 146.1374
3.9069 | 0.14549 | 292.7755 | -0.732 | 206.3237 | 7.5301 | 255.1197 | 146.3878
3.9076 | 0.14511 | 292.5455 | -0.6021 | 206.1172 | 7.5228 | 254.8747 | 146.2727
3.9083 | 0.14511 | 292.2913 | -0.7829 | 206.2132 | 7.5149 | 254.9284 | 146.1456
3.9091 | 0.14511 | 291.9112 | -0.6477 | 205.9513 | 7.5038 | 254.6032 | 145.9556
3.9096 | 0.14493 | 291.7831 | -0.4612 | 205.7221 | 7.4995 | 254.3527 | 145.8916
3.9105 | 0.14493 | 292.511 | -0.7018 | 206.2054 | 7.5164 | 254.9572 | 146.2555
3.9111 | 0.14455 | 292.256 | -0.6127 | 206.0313 | 7.5086 | 254.7406 | 146.128
3.9117 | 0.14455 | 291.7251 | -0.6703 | 205.9119 | 7.4939 | 254.5327 | 145.8625
3.9126 | 0.14455 | 292.1004 | -0.6441 | 206.0108 | 7.5019 | 254.6942 | 146.0502
3.9134 | 0.14436 | 292.0723 | -0.581 | 205.9383 | 7.4996 | 254.617 | 146.0361
3.914 | 0.14436 | 292.4483 | -0.7246 | 206.2073 | 7.508 | 254.9486 | 146.2241
3.9148 | 0.14399 | 292.0416 | -0.5397 | 205.8868 | 7.4961 | 254.5604 | 146.0208
3.9155 | 0.14399 | 291.9891 | -0.6069 | 205.9365 | 7.4934 | 254.6013 | 145.9945
3.9162 | 0.1438 | 291.936 | -0.3987 | 205.7106 | 7.4906 | 254.3666 | 145.968
3.917 | 0.1438 | 292.4123 | -0.6161 | 206.0868 | 7.5013 | 254.8221 | 146.2061
3.9174 | 0.1438 | 292.134 | -0.4136 | 205.7915 | 7.4935 | 254.4805 | 146.067
3.9173 | 0.1438 | 291.328 | -0.4947 | 205.6039 | 7.473 | 254.1586 | 145.664
3.9207 | 0.14324 | 291.5933 | -0.667 | 205.8647 | 7.4733 | 254.4636 | 145.7967
3.9242 | 0.14268 | 292.2864 | -0.2901 | 205.7188 | 7.4844 | 254.4332 | 146.1432
3.9279 | 0.14211 | 292.4498 | -0.4789 | 205.9621 | 7.4814 | 254.7037 | 146.2249
3.9314 | 0.14155 | 291.3795 | -0.2987 | 205.4251 | 7.4474 | 253.9883 | 145.6897
3.9352 | 0.14099 | 292.2479 | -0.4059 | 205.8218 | 7.4623 | 254.5298 | 146.124
3.9387 | 0.14043 | 292.16 | -0.5903 | 205.9769 | 7.4534 | 254.6702 | 146.08
3.9424 | 0.13968 | 292.4742 | -0.6377 | 206.129 | 7.4545 | 254.8747 | 146.2371
3.946 | 0.13893 | 292.0579 | -0.1516 | 205.5041 | 7.4369 | 254.1804 | 146.0289
3.9496 | 0.13855 | 292.3481 | -0.6552 | 206.1045 | 7.4375 | 254.8292 | 146.1741
3.9531 | 0.1378 | 292.0834 | -0.3545 | 205.7155 | 7.4242 | 254.3961 | 146.0417
3.9568 | 0.13724 | 292.4734 | -0.3752 | 205.8662 | 7.4271 | 254.6118 | 146.2367
3.9604 | 0.13668 | 292.9141 | -0.4911 | 206.129 | 7.4315 | 254.948 | 146.457
3.964 | 0.13593 | 292.8003 | -0.44 | 206.04 | 7.4219 | 254.84 | 146.4001
3.9675 | 0.13537 | 292.2843 | -0.4031 | 205.8311 | 7.4022 | 254.5452 | 146.1422
3.9711 | 0.13518 | 292.1468 | -0.5065 | 205.8887 | 7.3919 | 254.5798 | 146.0734
3.9747 | 0.13443 | 292.2344 | -0.7694 | 206.1808 | 7.3874 | 254.8865 | 146.1172
3.9785 | 0.13368 | 292.2206 | -0.5107 | 205.9175 | 7.38 | 254.6209 | 146.1103
3.982 | 0.1333 | 292.3347 | -0.3696 | 205.8144 | 7.3764 | 254.5369 | 146.1674
3.9856 | 0.13255 | 292.3468 | -0.4936 | 205.9424 | 7.37 | 254.6669 | 146.1734
3.9892 | 0.13199 | 292.6363 | -0.5005 | 206.0458 | 7.3707 | 254.8186 | 146.3182
3.9929 | 0.13143 | 293.0764 | -0.2029 | 205.8949 | 7.3748 | 254.741 | 146.5382
3.9965 | 0.13087 | 292.8625 | -0.5075 | 206.1282 | 7.3628 | 254.9386 | 146.4312
4.0001 | 0.13049 | 293.0013 | -0.8906 | 206.5576 | 7.3595 | 255.3911 | 146.5006
4.0036 | 0.12974 | 292.636 | -0.208 | 205.7532 | 7.3439 | 254.5259 | 146.318
4.0072 | 0.12937 | 292.7247 | -0.6161 | 206.1909 | 7.3395 | 254.9783 | 146.3623
4.0108 | 0.12862 | 292.7367 | -0.2786 | 205.8574 | 7.3333 | 254.6469 | 146.3684
4.0145 | 0.12805 | 292.1955 | -0.458 | 205.8564 | 7.313 | 254.5556 | 146.0977
4.0183 | 0.12749 | 291.4525 | -0.4073 | 205.558 | 7.2875 | 254.1334 | 145.7262
4.0217 | 0.12693 | 292.0695 | -0.2423 | 205.5987 | 7.2967 | 254.277 | 146.0348
4.0254 | 0.12618 | 292.4586 | -0.5658 | 206.0519 | 7.2996 | 254.795 | 146.2293
4.0291 | 0.1258 | 293.2767 | -0.4813 | 206.2401 | 7.3133 | 255.1195 | 146.6383
4.0326 | 0.12505 | 292.7857 | -0.3416 | 205.9367 | 7.2947 | 254.7343 | 146.3928
4.0362 | 0.12468 | 292.8995 | -0.4146 | 206.0477 | 7.2911 | 254.8642 | 146.4497
4.0399 | 0.12374 | 293.2627 | -0.3656 | 206.1197 | 7.2933 | 254.9969 | 146.6314
4.0434 | 0.12318 | 292.8227 | -0.2347 | 205.8422 | 7.276 | 254.6459 | 146.4113
4.047 | 0.1228 | 293.4142 | -0.337 | 206.1416 | 7.2841 | 255.044 | 146.7071
4.0507 | 0.12205 | 293.5014 | -0.2757 | 206.1094 | 7.2797 | 255.0263 | 146.7507
4.0543 | 0.1213 | 293.0607 | -0.3319 | 206.0187 | 7.2623 | 254.8621 | 146.5303
4.0579 | 0.12093 | 292.6965 | -0.4565 | 206.0219 | 7.2469 | 254.8046 | 146.3482
4.0616 | 0.12018 | 292.9093 | -0.3168 | 205.9531 | 7.2455 | 254.7713 | 146.4546
4.0651 | 0.11962 | 292.7712 | -0.4866 | 206.0769 | 7.2358 | 254.8721 | 146.3856
4.0687 | 0.11924 | 293.4631 | -0.4013 | 206.2222 | 7.2463 | 255.1328 | 146.7316
4.0723 | 0.11868 | 293.2996 | -0.5096 | 206.276 | 7.2359 | 255.1593 | 146.6498
4.076 | 0.11793 | 292.8839 | -0.397 | 206.0249 | 7.2191 | 254.8389 | 146.442
4.0795 | 0.11737 | 292.8462 | -0.392 | 206.0073 | 7.2119 | 254.815 | 146.4231
4.0832 | 0.1168 | 293.11 | -0.4725 | 206.1757 | 7.2119 | 255.0274 | 146.555
4.0868 | 0.11643 | 293.0476 | -0.5671 | 206.2495 | 7.204 | 255.0908 | 146.5238
4.0904 | 0.11568 | 293.1099 | -0.4793 | 206.1825 | 7.1992 | 255.0342 | 146.555
4.094 | 0.11512 | 293.2731 | -0.3476 | 207.1052 | 7.1967 | 255.9841 | 146.6366
4.0975 | 0.11437 | 292.6317 | -0.2339 | 205.7777 | 7.1748 | 254.5496 | 146.3158
4.1012 | 0.11399 | 293.3233 | -0.3684 | 206.1427 | 7.1854 | 255.03 | 146.6617
4.1049 | 0.11343 | 293.5114 | -0.5065 | 206.3435 | 7.1834 | 255.2621 | 146.7557
4.1084 | 0.11287 | 292.8706 | -0.4819 | 206.1053 | 7.1616 | 254.9171 | 146.4353
4.1121 | 0.1123 | 292.38 | -0.503 | 205.9629 | 7.1431 | 254.6929 | 146.19
4.1157 | 0.11174 | 293.0461 | -0.5082 | 206.1901 | 7.1531 | 255.0311 | 146.523
4.1193 | 0.11118 | 293.0335 | -0.4597 | 206.1374 | 7.1466 | 254.9763 | 146.5167
4.1229 | 0.11043 | 293.2463 | -0.416 | 206.1647 | 7.1454 | 255.039 | 146.6231
4.1264 | 0.10987 | 292.8821 | -0.1453 | 205.7726 | 7.1304 | 254.5862 | 146.441
4.1301 | 0.1093 | 293.4221 | -0.1309 | 205.9382 | 7.1372 | 254.8419 | 146.7111
4.1338 | 0.10893 | 293.7114 | -0.7822 | 206.6859 | 7.1379 | 255.6378 | 146.8557
4.1373 | 0.10837 | 293.8496 | -0.3009 | 206.2507 | 7.1351 | 255.2256 | 146.9248
4.141 | 0.1078 | 293.5603 | -0.4804 | 206.3337 | 7.1217 | 255.2605 | 146.7802
4.1446 | 0.10724 | 293.5726 | -0.5505 | 206.4079 | 7.1157 | 255.3367 | 146.7863
4.1482 | 0.10668 | 293.3841 | -0.5901 | 206.3847 | 7.105 | 255.2821 | 146.6921
4.1518 | 0.10612 | 293.1956 | -0.4479 | 206.1797 | 7.0943 | 255.0456 | 146.5978
4.1554 | 0.10537 | 293.4335 | -0.4045 | 207.2156 | 7.0938 | 256.1211 | 146.7167
4.159 | 0.10499 | 293.12 | -0.6674 | 206.374 | 7.0801 | 255.2273 | 146.56
4.1626 | 0.10443 | 293.3083 | -0.2459 | 206.0152 | 7.0785 | 254.9 | 146.6542
4.1662 | 0.10368 | 293.4208 | -0.2746 | 206.0814 | 7.0751 | 254.9849 | 146.7104
4.1698 | 0.1033 | 293.735 | -0.6495 | 206.5611 | 7.0764 | 255.5169 | 146.8675
4.1733 | 0.10274 | 293.5468 | -0.5543 | 206.4031 | 7.0659 | 255.3276 | 146.7734
4.1771 | 0.10199 | 293.6337 | -0.3257 | 206.2035 | 7.0617 | 255.1424 | 146.8168
4.1806 | 0.10143 | 293.5208 | -0.5523 | 206.3925 | 7.053 | 255.3126 | 146.7604
4.1842 | 0.10087 | 293.5584 | -0.299 | 206.1517 | 7.0479 | 255.0781 | 146.7792
4.188 | 0.10031 | 293.5702 | -0.4629 | 206.3195 | 7.0418 | 255.2479 | 146.7851
4.1915 | 0.09993 | 293.0059 | -0.6787 | 206.3472 | 7.0223 | 255.1816 | 146.503
4.1949 | 0.099368 | 292.3158 | -0.635 | 207.0735 | 7 | 255.7928 | 146.1579
4.1988 | 0.098805 | 292.9803 | -0.2882 | 205.9482 | 7.0094 | 254.7782 | 146.4901
4.2023 | 0.09843 | 293.1691 | -0.6725 | 206.3954 | 7.008 | 255.257 | 146.5846
4.2059 | 0.09768 | 292.88 | -0.6033 | 206.2299 | 6.9952 | 255.0432 | 146.44
4.2095 | 0.097118 | 293.1182 | -0.3446 | 206.0506 | 6.9948 | 254.9036 | 146.5591
4.213 | 0.096743 | 293.7089 | -0.4475 | 206.3504 | 7.003 | 255.3019 | 146.8545
4.2168 | 0.09618 | 294.1475 | -0.5193 | 206.5684 | 7.0071 | 255.593 | 147.0738
4.2204 | 0.095805 | 293.9346 | -0.3785 | 206.3566 | 6.9961 | 255.3457 | 146.9673
4.224 | 0.095243 | 294.0977 | -0.7863 | 206.8188 | 6.994 | 255.835 | 147.0488
4.2277 | 0.094681 | 294.0344 | -0.6648 | 206.6762 | 6.9863 | 255.6819 | 147.0172
4.2312 | 0.093931 | 293.4692 | -0.5481 | 206.3711 | 6.9671 | 255.2826 | 146.7346
4.2348 | 0.093368 | 293.4817 | -0.5457 | 206.3728 | 6.9615 | 255.2864 | 146.7408
4.2385 | 0.092806 | 293.7196 | -0.4928 | 206.3992 | 6.961 | 255.3525 | 146.8598
4.242 | 0.092056 | 293.6313 | -0.1499 | 207.0269 | 6.9531 | 255.9655 | 146.8157
4.2456 | 0.091681 | 293.2679 | -0.5558 | 206.3117 | 6.9386 | 255.1897 | 146.634
4.2492 | 0.090931 | 293.4051 | -0.5892 | 207.3908 | 6.9359 | 256.2916 | 146.7025
4.2529 | 0.090556 | 294.1958 | -0.5603 | 206.6255 | 6.9486 | 255.6581 | 147.0979
4.2564 | 0.089993 | 294.0579 | -0.8247 | 206.8439 | 6.9395 | 255.8535 | 147.0289
4.26 | 0.089431 | 293.5685 | -0.7774 | 206.6335 | 6.9222 | 255.5616 | 146.7843
4.2636 | 0.088868 | 293.7815 | -0.7393 | 206.6664 | 6.9212 | 255.6299 | 146.8907
4.2671 | 0.088306 | 293.9949 | -0.7722 | 206.7704 | 6.9205 | 255.7695 | 146.9974
4.2708 | 0.087931 | 293.6815 | -0.6833 | 207.577 | 6.9072 | 256.5239 | 146.8407
4.2746 | 0.087181 | 293.8934 | -0.5474 | 206.5118 | 6.906 | 255.494 | 146.9467
4.2781 | 0.086806 | 293.5052 | -0.5041 | 206.3391 | 6.8912 | 255.2566 | 146.7526
4.2818 | 0.086056 | 293.5167 | -0.4582 | 207.297 | 6.8855 | 256.2165 | 146.7584
4.2854 | 0.085681 | 293.2789 | -0.6427 | 206.4022 | 6.8741 | 255.282 | 146.6394
4.289 | 0.085119 | 293.3164 | -1.1483 | 206.9203 | 6.8693 | 255.8064 | 146.6582
4.2926 | 0.084556 | 293.354 | -0.8286 | 206.6132 | 6.8644 | 255.5055 | 146.677
4.2961 | 0.083806 | 293.8175 | -0.6936 | 207.6327 | 6.8696 | 256.6023 | 146.9088
4.2998 | 0.083056 | 294.1049 | -0.7013 | 206.7362 | 6.8703 | 255.7536 | 147.0524
4.3033 | 0.082681 | 293.9676 | -0.5553 | 206.5444 | 6.8615 | 255.539 | 146.9838
4.307 | 0.082119 | 293.7539 | -0.68 | 206.5979 | 6.8506 | 255.5568 | 146.8769
4.3107 | 0.081556 | 293.7661 | -0.5193 | 206.4412 | 6.845 | 255.4022 | 146.883
4.3143 | 0.080994 | 293.6281 | -0.5647 | 206.4406 | 6.8361 | 255.3786 | 146.814
4.3179 | 0.080432 | 294.0916 | -0.5502 | 206.5806 | 6.8411 | 255.5959 | 147.0458
4.3215 | 0.079869 | 294.3547 | -0.4681 | 206.5862 | 6.8415 | 255.6454 | 147.1774
4.3251 | 0.079307 | 294.1162 | -0.7243 | 206.7629 | 6.8302 | 255.7823 | 147.0581
4.3287 | 0.078369 | 293.927 | -0.5908 | 206.5664 | 6.8201 | 255.5542 | 146.9635
4.3323 | 0.077994 | 293.965 | -0.7184 | 206.7066 | 6.8153 | 255.7008 | 146.9825
4.336 | 0.077432 | 294.2529 | -0.8029 | 206.8871 | 6.8162 | 255.9293 | 147.1265
4.3395 | 0.076869 | 293.9395 | -0.4799 | 206.4596 | 6.8033 | 255.4495 | 146.9697
4.3432 | 0.076119 | 294.0012 | -0.4868 | 206.4871 | 6.799 | 255.4873 | 147.0006
4.3467 | 0.075744 | 293.6886 | -0.56 | 206.4561 | 6.7863 | 255.4042 | 146.8443
4.3502 | 0.075182 | 293.5508 | -0.7242 | 206.5744 | 6.7776 | 255.4995 | 146.7754
4.3541 | 0.074619 | 294.615 | -0.7301 | 206.935 | 6.7961 | 256.0375 | 147.3075
4.3574 | 0.07387 | 294.0009 | -0.5798 | 206.58 | 6.7767 | 255.5802 | 147.0005
4.3612 | 0.073495 | 294.3894 | -0.5848 | 206.7145 | 6.7798 | 255.7794 | 147.1947
4.3649 | 0.072745 | 294.501 | -0.697 | 206.8639 | 6.7766 | 255.9474 | 147.2505
4.3684 | 0.072182 | 294.1127 | -0.6725 | 206.71 | 6.7622 | 255.7287 | 147.0563
4.372 | 0.07162 | 293.6487 | -0.6468 | 206.5296 | 6.7459 | 255.4711 | 146.8244
4.3757 | 0.071057 | 293.2099 | -0.7738 | 206.5103 | 6.7301 | 255.3787 | 146.605
4.3793 | 0.070307 | 293.773 | -0.5414 | 207.4656 | 6.7375 | 256.4278 | 146.8865
4.3828 | 0.069745 | 293.9861 | -0.5584 | 206.5537 | 6.737 | 255.5513 | 146.993
4.3864 | 0.06937 | 294.0739 | -0.3168 | 206.3413 | 6.7334 | 255.3537 | 147.037
4.39 | 0.06862 | 294.3613 | -0.2301 | 206.3504 | 6.7344 | 255.4107 | 147.1807
4.3937 | 0.068057 | 294.5489 | -0.4342 | 206.6171 | 6.7331 | 255.7085 | 147.2744
4.3974 | 0.067683 | 294.6365 | -0.5279 | 206.74 | 6.7294 | 255.846 | 147.3182
4.401 | 0.066933 | 294.5982 | -0.4505 | 206.6498 | 6.723 | 255.7495 | 147.2991
4.4045 | 0.066183 | 294.3347 | -0.4988 | 206.6103 | 6.7116 | 255.666 | 147.1673
4.4082 | 0.06562 | 294.4969 | -0.8055 | 206.971 | 6.7096 | 256.0538 | 147.2484
4.4116 | 0.065245 | 294.0093 | -0.5178 | 206.5208 | 6.6933 | 255.5224 | 147.0047
4.4154 | 0.064495 | 294.171 | -0.6216 | 207.6785 | 6.6913 | 256.707 | 147.0855
4.4189 | 0.063933 | 293.8828 | -0.4381 | 206.3989 | 6.6793 | 255.3794 | 146.9414
4.4226 | 0.06337 | 294.9718 | -0.4873 | 206.8111 | 6.6985 | 255.9731 | 147.4859
4.4262 | 0.062995 | 294.584 | -0.5623 | 206.7569 | 6.6843 | 255.8542 | 147.292
4.4297 | 0.062245 | 294.6211 | -0.4669 | 206.6738 | 6.6798 | 255.7773 | 147.3105
4.4333 | 0.061683 | 294.508 | -0.4369 | 206.6061 | 6.6717 | 255.6908 | 147.254
4.437 | 0.06112 | 294.2197 | -0.3506 | 206.4237 | 6.6597 | 255.4603 | 147.1098
4.4406 | 0.060371 | 294.3565 | -0.3286 | 206.4473 | 6.6573 | 255.5067 | 147.1782
4.4443 | 0.059996 | 294.4442 | -0.801 | 206.949 | 6.6537 | 256.023 | 147.2221
4.4479 | 0.059433 | 294.5315 | -0.6849 | 206.862 | 6.6502 | 255.9505 | 147.2657
4.4515 | 0.058683 | 293.8926 | -0.2671 | 206.2312 | 6.6306 | 255.2133 | 146.9463
4.455 | 0.058121 | 294.2807 | -0.5395 | 206.633 | 6.6341 | 255.6797 | 147.1403
4.4587 | 0.057558 | 294.5679 | -0.366 | 206.5552 | 6.635 | 255.6499 | 147.284
4.4623 | 0.057183 | 294.756 | -0.3406 | 206.5925 | 6.6339 | 255.7185 | 147.378
4.4659 | 0.056433 | 294.0668 | -0.495 | 206.5172 | 6.6129 | 255.5283 | 147.0334
4.4696 | 0.055871 | 293.6034 | -0.5332 | 206.4009 | 6.5971 | 255.3348 | 146.8017
4.4731 | 0.055308 | 294.4416 | -0.5666 | 206.7137 | 6.6106 | 255.7873 | 147.2208
4.4767 | 0.054746 | 294.3291 | -0.4681 | 206.5777 | 6.6029 | 255.6325 | 147.1645
4.4804 | 0.054183 | 294.2907 | -0.4208 | 206.5176 | 6.5964 | 255.566 | 147.1453
4.484 | 0.053434 | 294.2274 | -0.5385 | 206.6142 | 6.5897 | 255.6521 | 147.1137
4.4874 | 0.053059 | 293.9157 | -0.4688 | 206.4406 | 6.5778 | 255.4265 | 146.9578
4.4913 | 0.052496 | 294.3275 | -0.563 | 206.6721 | 6.5813 | 255.7266 | 147.1637
4.4948 | 0.051746 | 294.7648 | -0.3583 | 206.6131 | 6.5859 | 255.7406 | 147.3824
4.4983 | 0.051184 | 294.652 | -0.5487 | 206.7659 | 6.5781 | 255.8746 | 147.326
4.502 | 0.050809 | 294.9399 | -0.6264 | 206.9396 | 6.5792 | 256.0962 | 147.4699
4.5057 | 0.050059 | 294.7513 | -0.3391 | 206.5894 | 6.5696 | 255.7146 | 147.3756
4.5092 | 0.049496 | 294.6135 | -0.2851 | 206.4895 | 6.5613 | 255.5917 | 147.3067
4.5128 | 0.048934 | 294.5507 | -0.7342 | 206.9177 | 6.5547 | 256.0095 | 147.2754
4.5164 | 0.048371 | 294.388 | -0.3824 | 206.5116 | 6.5459 | 255.5763 | 147.194
4.5201 | 0.047996 | 294.3504 | -0.4957 | 206.6124 | 6.5396 | 255.6708 | 147.1752
4.5237 | 0.047247 | 294.3121 | -0.2844 | 206.3883 | 6.5336 | 255.4404 | 147.1561
4.5273 | 0.046497 | 295.174 | -0.4392 | 206.8304 | 6.5474 | 256.0261 | 147.587
4.5309 | 0.046122 | 294.9367 | -0.4021 | 206.7142 | 6.5369 | 255.8704 | 147.4684
4.5345 | 0.045559 | 294.6239 | -0.5716 | 206.7795 | 6.5248 | 255.8835 | 147.312
4.5382 | 0.044997 | 294.7861 | -0.3843 | 206.6462 | 6.5231 | 255.7772 | 147.393
4.5417 | 0.044247 | 294.8978 | -0.3478 | 206.647 | 6.5204 | 255.7966 | 147.4489
4.5452 | 0.043872 | 294.4358 | -0.4114 | 206.5566 | 6.5052 | 255.6292 | 147.2179
4.549 | 0.043309 | 294.7227 | -0.165 | 206.4058 | 6.5062 | 255.5262 | 147.3613
4.5526 | 0.042747 | 294.2097 | -0.2714 | 206.3412 | 6.4896 | 255.3761 | 147.1048
4.5562 | 0.042184 | 294.097 | -0.6712 | 206.7034 | 6.482 | 255.7196 | 147.0485
4.5597 | 0.041622 | 294.2345 | -0.4244 | 206.5025 | 6.48 | 255.5416 | 147.1173
4.5634 | 0.041059 | 295.0214 | -0.4938 | 206.8342 | 6.492 | 256.0044 | 147.5107
4.5671 | 0.040684 | 294.584 | -0.3852 | 206.5798 | 6.4772 | 255.6771 | 147.292
4.5707 | 0.040122 | 294.9213 | -0.5642 | 206.8712 | 6.4795 | 256.0247 | 147.4606
4.5743 | 0.039372 | 295.0328 | -0.3221 | 206.6663 | 6.4768 | 255.8384 | 147.5164
4.5779 | 0.03881 | 294.5701 | -0.5841 | 206.774 | 6.4616 | 255.8691 | 147.2851
4.5815 | 0.038435 | 294.6079 | -0.5149 | 206.7174 | 6.4573 | 255.8188 | 147.304
4.585 | 0.037872 | 294.7204 | -0.2013 | 206.4413 | 6.4548 | 255.5614 | 147.3602
4.5887 | 0.03731 | 294.6323 | -0.417 | 206.6277 | 6.4476 | 255.733 | 147.3161
4.5923 | 0.03656 | 294.8439 | -0.3612 | 206.6424 | 6.4472 | 255.7831 | 147.422
4.5959 | 0.035997 | 294.4561 | -0.3766 | 206.5285 | 6.4336 | 255.6046 | 147.2281
4.5995 | 0.035622 | 294.944 | -0.3043 | 206.6189 | 6.4393 | 255.7762 | 147.472
4.603 | 0.03506 | 294.7563 | -0.4194 | 206.6714 | 6.4302 | 255.7975 | 147.3782
4.6068 | 0.034497 | 295.1677 | -0.5873 | 206.9764 | 6.4339 | 256.1711 | 147.5839
4.6103 | 0.034122 | 295.1308 | -0.3631 | 206.7399 | 6.4281 | 255.9284 | 147.5654
4.6139 | 0.03356 | 294.9182 | -0.509 | 206.815 | 6.4185 | 255.968 | 147.4591
4.6176 | 0.03281 | 295.0793 | -0.3072 | 206.6669 | 6.4168 | 255.8468 | 147.5397
4.6212 | 0.032248 | 294.9667 | -0.4431 | 206.7652 | 6.4094 | 255.9263 | 147.4833
4.6248 | 0.031685 | 294.829 | -0.6018 | 207.878 | 6.4014 | 257.0162 | 147.4145
4.6285 | 0.031123 | 294.6162 | -0.5303 | 206.7356 | 6.3917 | 255.8383 | 147.3081
4.6319 | 0.030748 | 294.6545 | -0.1689 | 206.387 | 6.3878 | 255.496 | 147.3272
4.6355 | 0.030185 | 295.0412 | -0.3197 | 206.6667 | 6.3911 | 255.8402 | 147.5206
4.6393 | 0.029623 | 295.1779 | -0.142 | 206.5345 | 6.3889 | 255.7308 | 147.5889
4.6428 | 0.02906 | 294.8404 | -0.2719 | 206.5519 | 6.3767 | 255.692 | 147.4202
4.6464 | 0.028498 | 294.3784 | -0.6849 | 206.8109 | 6.3619 | 255.874 | 147.1892
4.6501 | 0.027935 | 294.415 | -0.2154 | 206.3536 | 6.3574 | 255.4228 | 147.2075
4.6537 | 0.027373 | 294.6772 | -0.3401 | 206.5657 | 6.3583 | 255.6786 | 147.3386
4.6572 | 0.026811 | 294.6395 | -0.5543 | 206.7674 | 6.3526 | 255.8739 | 147.3197
4.661 | 0.026248 | 295.0508 | -0.2974 | 206.6476 | 6.3563 | 255.8227 | 147.5254
4.6645 | 0.025873 | 295.1135 | -0.3149 | 206.686 | 6.3528 | 255.8716 | 147.5568
4.6681 | 0.024936 | 295.0497 | 0.0202 | 206.3296 | 6.3465 | 255.5046 | 147.5249
4.6718 | 0.024748 | 294.988 | -0.2786 | 206.6078 | 6.3402 | 255.7725 | 147.494
4.6752 | 0.024186 | 295.2253 | -0.1018 | 206.5101 | 6.3406 | 255.7144 | 147.6127
4.679 | 0.023623 | 295.2369 | -0.2606 | 206.6728 | 6.3357 | 255.8789 | 147.6184
4.6826 | 0.023061 | 294.9495 | -0.445 | 206.7614 | 6.3247 | 255.9197 | 147.4748
4.6862 | 0.022498 | 294.8369 | -0.5288 | 206.8077 | 6.3174 | 255.9472 | 147.4185
4.6898 | 0.021936 | 294.799 | -0.3464 | 207.6126 | 6.3117 | 256.7458 | 147.3995
4.6933 | 0.021186 | 295.1604 | -0.1285 | 206.5152 | 6.3147 | 255.7086 | 147.5802
4.697 | 0.020623 | 295.2972 | -0.0163 | 206.4486 | 6.3127 | 255.6648 | 147.6486
4.7007 | 0.020249 | 295.4842 | -0.2268 | 207.7214 | 6.3117 | 256.9688 | 147.7421
4.7042 | 0.019311 | 295.3208 | -0.1722 | 206.6124 | 6.3034 | 255.8325 | 147.6604
4.7078 | 0.018936 | 295.1089 | -0.2887 | 206.6582 | 6.2941 | 255.8431 | 147.5545
4.7115 | 0.018374 | 295.1956 | -0.4275 | 206.8259 | 6.291 | 256.0252 | 147.5978
4.715 | 0.017811 | 294.9834 | -0.1691 | 206.4968 | 6.2818 | 255.6607 | 147.4917
4.7187 | 0.017249 | 295.0952 | -0.2983 | 206.6633 | 6.2793 | 255.8458 | 147.5476
4.7223 | 0.016499 | 294.932 | -0.556 | 206.8666 | 6.2709 | 256.0219 | 147.466
4.7259 | 0.016124 | 295.7182 | -0.2037 | 206.7763 | 6.2828 | 256.0627 | 147.8591
4.7293 | 0.015374 | 295.2562 | -0.3283 | 206.7469 | 6.2685 | 255.9563 | 147.6281
4.733 | 0.014999 | 293.9714 | -0.2757 | 206.2661 | 6.2363 | 255.2613 | 146.9857
4.7367 | 0.014249 | 294.9057 | -0.3103 | 206.6121 | 6.2512 | 255.7631 | 147.4529
4.7404 | 0.013874 | 294.8933 | -0.5051 | 206.8028 | 6.2461 | 255.9517 | 147.4467
4.7439 | 0.013124 | 295.0546 | -0.0223 | 206.3737 | 6.2448 | 255.5495 | 147.5273
4.7475 | 0.012562 | 294.9421 | -0.2625 | 206.5764 | 6.2377 | 255.7335 | 147.4711
4.7511 | 0.011999 | 295.079 | -0.2995 | 206.6591 | 6.2359 | 255.8389 | 147.5395
4.7547 | 0.011437 | 294.9166 | -0.8661 | 207.1715 | 6.2277 | 256.3243 | 147.4583
4.7583 | 0.010874 | 295.5771 | -0.4283 | 206.9539 | 6.2369 | 256.2167 | 147.7885
4.7619 | 0.010312 | 295.4396 | -0.2099 | 206.6897 | 6.2293 | 255.9296 | 147.7198
4.7656 | 0.0097493 | 295.8005 | -0.5858 | 207.1859 | 6.232 | 256.4859 | 147.9002
4.7693 | 0.0089993 | 295.5375 | -0.4052 | 206.9176 | 6.2217 | 256.1739 | 147.7688
4.7728 | 0.0084369 | 295.3005 | -0.5356 | 206.969 | 6.2121 | 256.1858 | 147.6503
4.7765 | 0.0078744 | 295.2624 | -0.4049 | 206.8256 | 6.2064 | 256.036 | 147.6312
4.78 | 0.0074994 | 295.0509 | -0.7438 | 207.094 | 6.1974 | 256.2692 | 147.5255
4.7837 | 0.0067495 | 295.0873 | -0.2962 | 206.6585 | 6.1934 | 255.8397 | 147.5436
4.7873 | 0.0063745 | 294.9753 | -0.4662 | 206.7912 | 6.1864 | 255.9538 | 147.4877
4.7908 | 0.0058121 | 294.7634 | -0.4693 | 206.7237 | 6.1774 | 255.8509 | 147.3817
4.7945 | 0.0052496 | 295.897 | -0.4249 | 207.0571 | 6.1964 | 256.3733 | 147.9485
4.7981 | 0.0044997 | 295.7338 | -0.5306 | 207.1084 | 6.1882 | 256.3974 | 147.8669
4.8017 | 0.0041247 | 295.6219 | -0.6924 | 207.2329 | 6.1812 | 256.5032 | 147.8109
4.8053 | 0.0035622 | 295.8833 | -0.484 | 207.1117 | 6.1821 | 256.4256 | 147.9417
4.8088 | 0.0029998 | 295.0731 | -0.2976 | 206.6552 | 6.1606 | 255.8341 | 147.5366
4.8125 | 0.0022498 | 295.1341 | -0.6487 | 207.0266 | 6.1571 | 256.2157 | 147.5671
4.8163 | 0.0016874 | 295.5197 | -0.0586 | 206.5651 | 6.1604 | 255.8184 | 147.7599
4.8198 | 0.0013124 | 295.0339 | -0.4189 | 206.7634 | 6.1457 | 255.9358 | 147.517
4.8234 | 0.00056246 | 294.7216 | -0.1792 | 206.4196 | 6.1346 | 255.5399 | 147.3608
4.8271 | 0.00018749 | 294.9085 | -0.5745 | 206.8772 | 6.1338 | 256.0287 | 147.4543
4.8306 | -0.00037497 | 295.2449 | -0.5982 | 207.0131 | 6.1364 | 256.2205 | 147.6224
4.8342 | -0.00093743 | 295.5309 | -0.5572 | 207.0674 | 6.1376 | 256.3226 | 147.7655
4.8377 | -0.0016874 | 295.5925 | -0.2793 | 206.81 | 6.1345 | 256.0755 | 147.7963
4.8414 | -0.0022498 | 295.6543 | -0.2239 | 206.7752 | 6.1311 | 256.0509 | 147.8271
4.8449 | -0.0029998 | 295.2176 | -0.3252 | 206.731 | 6.1176 | 255.9339 | 147.6088
4.8487 | -0.0033748 | 295.4539 | -0.5205 | 207.005 | 6.1177 | 256.2473 | 147.7269
4.8521 | -0.0039372 | 295.018 | -0.5635 | 206.9027 | 6.1043 | 256.0724 | 147.509
4.8558 | -0.0044997 | 295.4784 | -0.4104 | 206.9031 | 6.1092 | 256.1495 | 147.7392
4.8596 | -0.0050621 | 295.8386 | -0.4013 | 207.0141 | 6.1119 | 256.3205 | 147.9193
4.8629 | -0.0056246 | 295.403 | -0.2138 | 206.6814 | 6.0986 | 255.9152 | 147.7015
4.8667 | -0.006187 | 295.4643 | -0.5625 | 207.0505 | 6.0951 | 256.2945 | 147.7321
4.8703 | -0.006937 | 295.4013 | -0.2414 | 206.7084 | 6.0894 | 255.942 | 147.7007
4.874 | -0.0074994 | 295.6372 | -0.3908 | 206.9364 | 6.0896 | 256.2093 | 147.8186
4.8776 | -0.0076869 | 295.8496 | -0.4505 | 207.0669 | 6.0895 | 256.3752 | 147.9248
4.8811 | -0.0084369 | 295.6371 | -0.1662 | 206.7118 | 6.0806 | 255.9846 | 147.8185
4.8846 | -0.0089993 | 295.2011 | 0.0159 | 206.3844 | 6.0673 | 255.5846 | 147.6006
4.8883 | -0.0093743 | 295.2883 | -0.4018 | 206.8311 | 6.0645 | 256.0459 | 147.6442
4.892 | -0.010124 | 295.4239 | -0.2906 | 206.7651 | 6.0627 | 256.0025 | 147.712
4.8955 | -0.010499 | 295.7107 | -0.3901 | 206.9602 | 6.0642 | 256.2454 | 147.8554
4.8991 | -0.011249 | 295.7472 | -0.2411 | 206.8234 | 6.0605 | 256.1146 | 147.8736
4.9029 | -0.011812 | 295.8582 | -0.277 | 206.8963 | 6.0581 | 256.206 | 147.9291
4.9063 | -0.012374 | 295.3481 | -0.5216 | 206.9709 | 6.0435 | 256.1956 | 147.6741
4.9101 | -0.013124 | 295.1098 | -0.2544 | 206.6242 | 6.0338 | 255.8092 | 147.5549
4.9137 | -0.013686 | 294.5245 | -0.5414 | 206.7161 | 6.0175 | 255.8036 | 147.2623
4.9173 | -0.014061 | 295.0351 | -0.0929 | 206.4378 | 6.0235 | 255.6103 | 147.5175
4.9209 | -0.014624 | 295.8189 | -0.0022 | 206.6084 | 6.0351 | 255.9115 | 147.9094
4.9245 | -0.015186 | 295.6316 | -0.1977 | 206.7415 | 6.0268 | 256.0134 | 147.8158
4.928 | -0.015749 | 295.4946 | -0.398 | 206.8961 | 6.0197 | 256.1452 | 147.7473
4.9318 | -0.016311 | 295.8049 | -0.1371 | 206.7386 | 6.0214 | 256.0394 | 147.9024
4.9353 | -0.016686 | 295.3198 | -0.2532 | 206.693 | 6.0072 | 255.913 | 147.6599
4.939 | -0.017249 | 295.705 | -0.414 | 206.9822 | 6.0105 | 256.2664 | 147.8525
4.9426 | -0.017811 | 295.7417 | -0.3701 | 206.9506 | 6.0068 | 256.2409 | 147.8709
4.9462 | -0.018374 | 295.6294 | -0.1412 | 206.6842 | 6.0002 | 255.9558 | 147.8147
4.9498 | -0.018936 | 295.2682 | -0.2174 | 206.64 | 5.9885 | 255.8514 | 147.6341
4.9534 | -0.019499 | 296.1263 | 0.0622 | 206.6465 | 6.0015 | 256.0009 | 148.0632
4.9569 | -0.019874 | 295.4176 | -0.0653 | 206.5377 | 5.9829 | 255.774 | 147.7088
4.9605 | -0.020436 | 295.7529 | -0.7496 | 207.3338 | 5.9853 | 256.6259 | 147.8764
4.9642 | -0.020998 | 295.4413 | -0.4597 | 206.94 | 5.9746 | 256.1803 | 147.7207
4.9678 | -0.021561 | 295.6771 | -0.4746 | 207.0335 | 5.9749 | 256.313 | 147.8385
4.9713 | -0.022311 | 295.3657 | -0.1977 | 206.6528 | 5.9645 | 255.8804 | 147.6828
4.975 | -0.022873 | 295.2778 | -0.5058 | 206.9316 | 5.9583 | 256.1446 | 147.6389
4.9787 | -0.023248 | 295.5885 | -0.4857 | 207.0151 | 5.96 | 256.2798 | 147.7942
4.9822 | -0.023811 | 295.3523 | -0.3595 | 206.8102 | 5.9512 | 256.0355 | 147.6761
4.9859 | -0.024373 | 295.8614 | -0.3053 | 206.9257 | 5.9569 | 256.2359 | 147.9307
4.9894 | -0.024936 | 295.5254 | -0.6293 | 207.1377 | 5.946 | 256.3919 | 147.7627
4.9931 | -0.025498 | 295.6366 | -0.563 | 207.1084 | 5.9438 | 256.3812 | 147.8183
4.9968 | -0.026061 | 295.6733 | -0.215 | 206.7727 | 5.9402 | 256.0515 | 147.8366
5.0004 | -0.026811 | 295.5356 | -0.3591 | 206.8709 | 5.9331 | 256.1268 | 147.7678
5.004 | -0.026998 | 295.0512 | -0.4633 | 206.8136 | 5.9191 | 255.9888 | 147.5256
5.0074 | -0.02756 | 294.0691 | -0.3218 | 206.3447 | 5.8953 | 255.3562 | 147.0345
5.0112 | -0.02831 | 295.224 | -0.4081 | 206.816 | 5.914 | 256.02 | 147.612
5.0149 | -0.028685 | 295.5843 | -0.195 | 206.723 | 5.9168 | 255.987 | 147.7921
5.0184 | -0.029248 | 295.7209 | -0.5711 | 207.1446 | 5.9154 | 256.4314 | 147.8604
5.022 | -0.029998 | 296.0556 | -0.245 | 206.9301 | 5.9179 | 256.2727 | 148.0278
5.0256 | -0.03056 | 296.0674 | -0.5346 | 207.2236 | 5.9138 | 256.5682 | 148.0337
5.0292 | -0.031123 | 296.0297 | -0.1282 | 206.8047 | 5.9088 | 256.1429 | 148.0148
5.0328 | -0.031685 | 295.6937 | -0.0673 | 206.6318 | 5.8979 | 255.9141 | 147.8469
5.0365 | -0.03206 | 295.8302 | -0.2339 | 206.8439 | 5.8962 | 256.1489 | 147.9151
5.0401 | -0.03281 | 295.4191 | -0.2527 | 206.7256 | 5.8839 | 255.9621 | 147.7095
5.0437 | -0.033185 | 296.0034 | -0.1545 | 206.8222 | 5.8913 | 256.1561 | 148.0017
5.0473 | -0.033748 | 295.8163 | -0.3276 | 206.9329 | 5.8833 | 256.2357 | 147.9082
5.0509 | -0.03431 | 295.8781 | -0.1124 | 206.7383 | 5.8803 | 256.0513 | 147.939
5.0545 | -0.03506 | 296.1132 | -0.3192 | 207.0235 | 5.8808 | 256.3757 | 148.0566
5.0581 | -0.035435 | 295.8276 | -0.0625 | 206.6716 | 5.871 | 255.9762 | 147.9138
5.0616 | -0.036185 | 295.5657 | -0.2548 | 206.7766 | 5.8616 | 256.0376 | 147.7829
5.0653 | -0.036747 | 295.6521 | -0.2358 | 206.7864 | 5.8591 | 256.0617 | 147.826
5.069 | -0.03731 | 295.7879 | -0.4266 | 207.0225 | 5.8575 | 256.3205 | 147.894
5.0725 | -0.037685 | 296.2231 | -0.2102 | 206.9511 | 5.862 | 256.3217 | 148.1116
5.076 | -0.038247 | 295.9123 | -0.271 | 206.9083 | 5.8518 | 256.2271 | 147.9562
5.0798 | -0.03881 | 296.0976 | -0.4482 | 207.1473 | 5.8511 | 256.4969 | 148.0488
5.0834 | -0.039372 | 295.9854 | -0.0327 | 206.6944 | 5.8447 | 256.0253 | 147.9927
5.087 | -0.039747 | 295.6999 | -0.445 | 207.0115 | 5.835 | 256.2948 | 147.8499
5.0906 | -0.040497 | 294.668 | -0.2287 | 206.4513 | 5.8105 | 255.5626 | 147.334
5.0942 | -0.040872 | 295.2271 | -0.4426 | 207.8515 | 5.8174 | 257.0561 | 147.6136
5.0978 | -0.041622 | 295.5613 | -0.4686 | 207.9889 | 5.8198 | 257.2491 | 147.7806
5.1014 | -0.042184 | 295.3001 | 0.0223 | 206.411 | 5.8106 | 255.6276 | 147.65
5.1049 | -0.042747 | 295.5359 | -0.3718 | 206.8837 | 5.8112 | 256.1396 | 147.7679
5.1085 | -0.043309 | 296.0941 | -0.3862 | 207.0841 | 5.818 | 256.4331 | 148.047
5.1123 | -0.043872 | 295.9564 | -0.3502 | 207.0022 | 5.811 | 256.3283 | 147.9782
5.1158 | -0.044434 | 295.5467 | -0.3668 | 206.8823 | 5.799 | 256.14 | 147.7733
5.1194 | -0.044809 | 295.9315 | -0.2652 | 206.9089 | 5.8024 | 256.2309 | 147.9658
5.1231 | -0.045372 | 296.0178 | -0.3478 | 207.0203 | 5.7999 | 256.3566 | 148.0089
5.1267 | -0.045934 | 296.005 | -0.349 | 207.0172 | 5.7956 | 256.3514 | 148.0025
5.1303 | -0.046497 | 295.9422 | -0.2085 | 206.8558 | 5.7903 | 256.1795 | 147.9711
5.1339 | -0.046872 | 295.5824 | -0.4631 | 206.9905 | 5.7792 | 256.2542 | 147.7912
5.1375 | -0.047434 | 296.2645 | -0.336 | 207.0907 | 5.7884 | 256.4681 | 148.1322
5.1412 | -0.047996 | 296.0528 | -0.3075 | 206.9917 | 5.7801 | 256.3338 | 148.0264
5.1448 | -0.048559 | 295.9655 | -0.3218 | 207.9769 | 5.7744 | 257.3044 | 147.9827
5.1482 | -0.049121 | 295.6552 | -0.0932 | 206.6448 | 5.7645 | 255.9207 | 147.8276
5.152 | -0.049871 | 295.8149 | -0.4066 | 207.0115 | 5.7633 | 256.314 | 147.9075
5.1557 | -0.050246 | 295.8024 | -0.196 | 206.7967 | 5.759 | 256.0971 | 147.9012
5.1592 | -0.050621 | 295.8152 | -0.1941 | 206.7991 | 5.7553 | 256.1016 | 147.9076
5.1628 | -0.051184 | 295.827 | -0.0904 | 206.6993 | 5.7514 | 256.0038 | 147.9135
5.1665 | -0.051934 | 295.7885 | -0.4582 | 207.0543 | 5.7466 | 256.3524 | 147.8943
5.1701 | -0.052309 | 296.0989 | -0.08 | 206.7795 | 5.7486 | 256.1293 | 148.0494
5.1737 | -0.052871 | 296.1106 | -0.2642 | 206.9676 | 5.7448 | 256.3194 | 148.0553
5.1772 | -0.053434 | 296.0236 | -0.3041 | 206.9785 | 5.7392 | 256.3158 | 148.0118
5.1808 | -0.053996 | 295.713 | -0.2112 | 206.7821 | 5.7292 | 256.0676 | 147.8565
5.1844 | -0.054558 | 294.8565 | -0.2986 | 206.584 | 5.7087 | 255.7267 | 147.4282
5.1882 | -0.055121 | 295.6866 | -0.1069 | 206.669 | 5.7205 | 255.9501 | 147.8433
5.1916 | -0.055683 | 295.575 | -0.1602 | 207.6851 | 5.7146 | 256.9476 | 147.7875
5.1953 | -0.056246 | 295.8347 | -0.0397 | 207.6512 | 5.7155 | 256.9569 | 147.9173
5.1989 | -0.056621 | 295.2518 | -0.3826 | 207.7998 | 5.7003 | 257.0084 | 147.6259
5.2025 | -0.057371 | 296.1563 | -0.5219 | 208.2406 | 5.7138 | 257.5999 | 148.0781
5.2061 | -0.057746 | 295.9207 | -0.3829 | 207.023 | 5.7053 | 256.3432 | 147.9604
5.2096 | -0.058308 | 295.9327 | -0.237 | 206.8811 | 5.7016 | 256.2033 | 147.9664
5.2134 | -0.058871 | 296.3659 | -0.4527 | 207.2412 | 5.7059 | 256.6356 | 148.183
5.2169 | -0.059621 | 296.0799 | -0.4546 | 208.1478 | 5.6965 | 257.4944 | 148.0399
5.2205 | -0.060183 | 295.943 | -0.4535 | 207.1011 | 5.69 | 256.4249 | 147.9715
5.2241 | -0.060558 | 295.8313 | -0.509 | 207.1193 | 5.6838 | 256.4245 | 147.9156
5.2278 | -0.061308 | 295.8919 | -0.5262 | 207.1567 | 5.6809 | 256.472 | 147.9459
5.2314 | -0.06187 | 295.8046 | -0.031 | 206.6324 | 5.6753 | 255.9332 | 147.9023
5.2349 | -0.062058 | 296.3387 | -0.3641 | 207.1436 | 5.6818 | 256.5333 | 148.1693
5.2386 | -0.062995 | 296.4234 | -0.5803 | 207.388 | 5.6793 | 256.7919 | 148.2117
5.2422 | -0.063558 | 296.0634 | -0.5766 | 207.2643 | 5.6686 | 256.6082 | 148.0317
5.246 | -0.06412 | 296.4221 | -0.537 | 207.3443 | 5.6714 | 256.7479 | 148.211
5.2495 | -0.06487 | 296.2351 | -0.4671 | 207.212 | 5.6639 | 256.5845 | 148.1175
5.253 | -0.065245 | 296.099 | -0.4095 | 207.1091 | 5.6575 | 256.4589 | 148.0495
5.2568 | -0.065808 | 296.1105 | -0.4482 | 207.1516 | 5.6537 | 256.5034 | 148.0553
5.2603 | -0.06637 | 295.8252 | -0.3701 | 206.9784 | 5.6445 | 256.2826 | 147.9126
5.2639 | -0.066933 | 295.8619 | -0.3888 | 207.0093 | 5.6414 | 256.3197 | 147.931
5.2675 | -0.067495 | 296.2455 | -0.7532 | 207.5016 | 5.6447 | 256.8758 | 148.1227
5.271 | -0.068057 | 294.7952 | -0.5937 | 206.8587 | 5.6134 | 255.9912 | 147.3976
5.2746 | -0.06862 | 295.4268 | -0.274 | 206.7495 | 5.6216 | 255.9873 | 147.7134
5.2782 | -0.068995 | 295.8605 | -0.44 | 207.0601 | 5.6259 | 256.3701 | 147.9302
5.282 | -0.069557 | 296.2683 | -0.7135 | 207.4695 | 5.6296 | 256.8475 | 148.1341
5.2856 | -0.07012 | 295.9085 | -0.4755 | 207.1116 | 5.6189 | 256.4296 | 147.9542
5.2892 | -0.070682 | 295.7717 | -0.6588 | 207.2493 | 5.6125 | 256.5446 | 147.8859
5.2929 | -0.071245 | 295.8825 | -0.6151 | 207.2425 | 5.6107 | 256.5563 | 147.9413
5.2961 | -0.07162 | 295.4994 | -0.2085 | 206.7082 | 5.6 | 255.9581 | 147.7497
5.2999 | -0.072182 | 296.5514 | -0.6396 | 207.49 | 5.6159 | 256.9152 | 148.2757
5.3037 | -0.072745 | 296.4885 | -0.8185 | 207.6479 | 5.6107 | 257.0627 | 148.2443
5.3072 | -0.073495 | 296.5247 | -0.24 | 207.0815 | 5.6076 | 256.5022 | 148.2623
5.3108 | -0.074057 | 295.967 | -0.3852 | 207.0408 | 5.5934 | 256.3686 | 147.9835
5.3144 | -0.074619 | 296.1768 | -0.4601 | 207.1856 | 5.5935 | 256.5484 | 148.0884
5.318 | -0.074994 | 295.8177 | -0.7013 | 207.3071 | 5.5829 | 256.6101 | 147.9089
5.3218 | -0.075557 | 295.9281 | -0.4189 | 207.0615 | 5.581 | 256.3828 | 147.964
5.3254 | -0.076119 | 296.0886 | -0.3122 | 207.0083 | 5.5803 | 256.3564 | 148.0443
5.3289 | -0.076682 | 296.2493 | -0.7553 | 207.505 | 5.5796 | 256.8799 | 148.1247
5.3324 | -0.077244 | 296.0383 | -0.1355 | 206.8148 | 5.5719 | 256.1546 | 148.0192
5.3361 | -0.077807 | 296.2234 | -0.721 | 207.462 | 5.5715 | 256.8326 | 148.1117
5.3397 | -0.078182 | 296.2356 | -0.4441 | 207.1892 | 5.5679 | 256.5618 | 148.1178
5.3434 | -0.078932 | 296.1972 | -0.3675 | 207.0998 | 5.5634 | 256.466 | 148.0986
5.3469 | -0.079494 | 295.8131 | -0.4751 | 207.0794 | 5.5525 | 256.3815 | 147.9065
5.3506 | -0.079869 | 295.9985 | -0.5128 | 207.1789 | 5.5521 | 256.5119 | 147.9992
5.3541 | -0.080432 | 295.763 | -0.4573 | 207.0449 | 5.5441 | 256.3387 | 147.8815
5.3577 | -0.080807 | 295.8252 | -0.5788 | 207.1871 | 5.5416 | 256.4913 | 147.9126
5.3615 | -0.081556 | 295.6375 | -0.3163 | 206.862 | 5.5341 | 256.135 | 147.8188
5.3651 | -0.082119 | 295.3771 | -0.4258 | 206.8847 | 5.5255 | 256.1143 | 147.6886
5.3687 | -0.082681 | 295.9832 | -0.4049 | 207.0659 | 5.5331 | 256.3964 | 147.9916
5.3723 | -0.083244 | 296.292 | -0.0932 | 206.8571 | 5.5351 | 256.2391 | 148.146
5.3759 | -0.083806 | 296.2296 | -0.233 | 206.9761 | 5.5302 | 256.3477 | 148.1148
5.3795 | -0.084181 | 296.0688 | -0.4518 | 207.1413 | 5.5235 | 256.4861 | 148.0344
5.383 | -0.084931 | 295.9813 | -0.5879 | 207.2482 | 5.5183 | 256.5784 | 147.9906
5.3866 | -0.085494 | 295.8197 | -0.3521 | 206.9586 | 5.5115 | 256.2618 | 147.9098
5.3902 | -0.085869 | 296.8222 | -0.4873 | 207.4279 | 5.5265 | 256.8983 | 148.4111
5.3938 | -0.086619 | 296.5365 | -0.3064 | 207.1518 | 5.5175 | 256.5745 | 148.2682
5.3976 | -0.086994 | 296.5482 | -0.3096 | 207.1589 | 5.5139 | 256.5836 | 148.2741
5.401 | -0.087744 | 296.263 | -0.4736 | 207.2278 | 5.505 | 256.605 | 148.1315
5.4048 | -0.088118 | 296.151 | -0.599 | 207.3159 | 5.4991 | 256.6744 | 148.0755
5.4082 | -0.088493 | 295.6692 | -0.4775 | 207.0338 | 5.4867 | 256.312 | 147.8346
5.4118 | -0.089056 | 295.8543 | -0.4601 | 207.0781 | 5.4865 | 256.3872 | 147.9272
5.4156 | -0.089806 | 296.2856 | -0.3194 | 207.0812 | 5.4906 | 256.4621 | 148.1428
5.4192 | -0.090181 | 296.4463 | -0.2942 | 207.1095 | 5.4899 | 256.5172 | 148.2231
5.4228 | -0.090743 | 296.7055 | -0.6913 | 207.593 | 5.4911 | 257.044 | 148.3528
5.4263 | -0.091118 | 296.5697 | -0.5274 | 207.3839 | 5.485 | 256.8122 | 148.2849
5.43 | -0.091681 | 296.1855 | -0.5649 | 207.2933 | 5.4742 | 256.6576 | 148.0928
5.4336 | -0.092431 | 296.444 | -0.2204 | 207.035 | 5.4753 | 256.4423 | 148.222
5.4371 | -0.092993 | 296.2829 | -0.5019 | 207.2628 | 5.4688 | 256.6432 | 148.1414
5.4409 | -0.093556 | 296.3932 | -0.1866 | 206.9842 | 5.467 | 256.3831 | 148.1966
5.4444 | -0.094118 | 295.9106 | -0.366 | 207.0028 | 5.4546 | 256.3212 | 147.9553
5.4482 | -0.094681 | 295.6497 | -0.5071 | 207.0569 | 5.446 | 256.3319 | 147.8249
5.4517 | -0.095243 | 295.1177 | -0.2998 | 206.6723 | 5.4327 | 255.8585 | 147.5588
5.4553 | -0.095805 | 296.3412 | -0.3833 | 207.1636 | 5.4515 | 256.5538 | 148.1706
5.459 | -0.096368 | 296.5507 | -0.232 | 207.0821 | 5.4517 | 256.5073 | 148.2754
5.4625 | -0.09693 | 296.3152 | -0.5342 | 207.3058 | 5.4438 | 256.6917 | 148.1576
5.4662 | -0.09768 | 296.5736 | -0.1427 | 207.0005 | 5.4449 | 256.4294 | 148.2868
5.4698 | -0.098055 | 296.0172 | -0.372 | 207.0443 | 5.4311 | 256.3805 | 148.0086
5.4734 | -0.098618 | 295.9302 | -0.094 | 206.7373 | 5.426 | 256.059 | 147.9651
5.4769 | -0.09918 | 296.214 | -0.2095 | 206.9474 | 5.4276 | 256.3164 | 148.107
5.4806 | -0.099743 | 296.2751 | -0.2827 | 207.041 | 5.4251 | 256.4201 | 148.1375
5.4842 | -0.10031 | 296.2128 | -0.1094 | 206.8469 | 5.4204 | 256.2157 | 148.1064
5.4879 | -0.10068 | 296.9417 | -0.5094 | 207.4899 | 5.43 | 256.9801 | 148.4708
5.4915 | -0.10124 | 296.3107 | -0.3257 | 207.0958 | 5.415 | 256.4809 | 148.1553
5.4951 | -0.1018 | 296.5203 | -0.5543 | 207.3943 | 5.4153 | 256.8143 | 148.2601
5.4987 | -0.10218 | 296.7055 | -0.0039 | 206.9056 | 5.415 | 256.3565 | 148.3527
5.5023 | -0.10274 | 296.0746 | -0.207 | 206.8984 | 5.4 | 256.2442 | 148.0373
5.5059 | -0.10349 | 296.1106 | -0.3099 | 207.0133 | 5.3971 | 256.3651 | 148.0553
5.5095 | -0.10405 | 296.32 | -0.1598 | 206.933 | 5.3973 | 256.3197 | 148.16
5.5131 | -0.10443 | 296.6289 | -0.4676 | 207.3438 | 5.3995 | 256.782 | 148.3145
5.5166 | -0.10499 | 296.6162 | -0.1946 | 207.0666 | 5.3958 | 256.5026 | 148.3081
5.5203 | -0.10555 | 296.504 | -0.4263 | 207.2609 | 5.3901 | 256.6782 | 148.252
5.5238 | -0.10612 | 296.3431 | -0.4059 | 207.1868 | 5.3837 | 256.5773 | 148.1715
5.5276 | -0.10668 | 296.132 | -0.6355 | 207.3461 | 5.3763 | 256.7014 | 148.066
5.5311 | -0.10724 | 296.2921 | -0.5043 | 207.2682 | 5.3757 | 256.6503 | 148.1461
5.5348 | -0.10762 | 296.2301 | 0.0194 | 206.7239 | 5.371 | 256.0956 | 148.1151
5.5384 | -0.10818 | 296.0443 | -0.3963 | 207.0776 | 5.3641 | 256.4184 | 148.0222
5.542 | -0.10874 | 295.71 | -0.3152 | 206.8851 | 5.3545 | 256.1701 | 147.855
5.5456 | -0.10912 | 295.3024 | -0.06 | 207.494 | 5.3437 | 256.7111 | 147.6512
5.5492 | -0.10987 | 296.6971 | -0.0517 | 206.9506 | 5.3655 | 256.4002 | 148.3486
5.5528 | -0.11005 | 296.5616 | -0.239 | 207.0928 | 5.3595 | 256.5197 | 148.2808
5.5564 | -0.1108 | 296.474 | -0.3773 | 207.2019 | 5.3544 | 256.6142 | 148.237
5.56 | -0.11118 | 295.8442 | -0.3045 | 206.9191 | 5.3396 | 256.2265 | 147.9221
5.5637 | -0.11155 | 296.3995 | -0.4494 | 207.2491 | 5.346 | 256.649 | 148.1997
5.5673 | -0.1123 | 296.1143 | -0.1946 | 206.8993 | 5.3374 | 256.2517 | 148.0572
5.5709 | -0.11268 | 296.2749 | -0.3316 | 207.0898 | 5.3369 | 256.4689 | 148.1374
5.5745 | -0.11343 | 296.6319 | -0.2123 | 207.0895 | 5.3399 | 256.5281 | 148.3159
5.5779 | -0.1138 | 296.3977 | -0.1874 | 206.9865 | 5.3324 | 256.3862 | 148.1989
5.5818 | -0.11437 | 296.2358 | -0.3951 | 207.1403 | 5.3258 | 256.5129 | 148.1179
5.5853 | -0.11493 | 296.5933 | -0.5092 | 207.3735 | 5.3288 | 256.8057 | 148.2966
5.5888 | -0.11568 | 295.9135 | -0.4618 | 207.0995 | 5.3133 | 256.4185 | 147.9568
5.5926 | -0.11605 | 296.4931 | -0.2616 | 207.0925 | 5.32 | 256.5081 | 148.2466
5.5962 | -0.11662 | 296.4555 | -0.3989 | 207.2173 | 5.316 | 256.6266 | 148.2278
5.5997 | -0.11718 | 295.9982 | -0.2842 | 206.9502 | 5.3044 | 256.2832 | 147.9991
5.6035 | -0.11774 | 296.3305 | -0.3437 | 207.1204 | 5.3068 | 256.5089 | 148.1653
5.6068 | -0.1183 | 296.5405 | -0.4535 | 207.3002 | 5.3073 | 256.7236 | 148.2702
5.6105 | -0.11887 | 296.3792 | -0.2191 | 207.0121 | 5.301 | 256.4086 | 148.1896
5.6142 | -0.11943 | 296.6621 | -0.4573 | 207.3446 | 5.3025 | 256.7882 | 148.331
5.6178 | -0.11999 | 296.427 | -0.189 | 206.9979 | 5.2949 | 256.4024 | 148.2135
5.6213 | -0.12037 | 296.094 | -0.3915 | 207.0894 | 5.2857 | 256.4384 | 148.047
5.6251 | -0.12093 | 296.1792 | -0.6776 | 207.4039 | 5.2836 | 256.7671 | 148.0896
5.6286 | -0.12149 | 294.5869 | -0.5956 | 206.7911 | 5.2519 | 255.889 | 147.2935
5.6322 | -0.12205 | 295.6847 | -0.4719 | 207.0334 | 5.2681 | 256.3141 | 147.8423
5.6359 | -0.12262 | 296.6338 | -0.2765 | 207.1543 | 5.2815 | 256.5933 | 148.3169
5.6395 | -0.12299 | 296.424 | -0.3305 | 207.1384 | 5.2744 | 256.5424 | 148.212
5.6431 | -0.12374 | 296.4599 | -0.4765 | 208.2964 | 5.2717 | 257.7064 | 148.23
5.6466 | -0.12449 | 296.4958 | -0.3564 | 207.1882 | 5.269 | 256.6042 | 148.2479
5.6503 | -0.12505 | 296.3839 | -0.1862 | 206.9807 | 5.2636 | 256.3781 | 148.192
5.6538 | -0.12543 | 296.1004 | -0.2029 | 206.9029 | 5.2553 | 256.253 | 148.0502
5.6576 | -0.12599 | 296.605 | -0.5032 | 207.3714 | 5.2607 | 256.8056 | 148.3025
5.6612 | -0.12655 | 296.4193 | -0.2911 | 207.0974 | 5.2541 | 256.5007 | 148.2097
5.6648 | -0.12712 | 296.2337 | -0.4313 | 207.1758 | 5.2475 | 256.5481 | 148.1169
5.6684 | -0.12768 | 296.714 | -0.4031 | 207.3077 | 5.2526 | 256.76 | 148.357
5.672 | -0.12824 | 296.4297 | -0.4121 | 207.2219 | 5.2442 | 256.6269 | 148.2149
5.6755 | -0.12899 | 296.4658 | -0.2138 | 207.0356 | 5.2416 | 256.4466 | 148.2329
5.6792 | -0.12937 | 296.305 | -0.649 | 207.4172 | 5.2353 | 256.8014 | 148.1525
5.6828 | -0.13012 | 296.1929 | -0.1239 | 206.8548 | 5.23 | 256.2202 | 148.0964
5.6864 | -0.13068 | 296.525 | -0.2949 | 208.1365 | 5.2325 | 257.5573 | 148.2625
5.6901 | -0.13105 | 296.3398 | -0.4446 | 207.2244 | 5.2259 | 256.6144 | 148.1699
5.6936 | -0.1318 | 296.4498 | -0.3197 | 208.1362 | 5.2246 | 257.5445 | 148.2249
5.6973 | -0.13199 | 296.2899 | -0.3648 | 207.128 | 5.2184 | 256.5096 | 148.1449
5.7007 | -0.13255 | 296.4253 | -0.3821 | 207.1904 | 5.2176 | 256.5947 | 148.2127
5.7044 | -0.13312 | 296.3873 | -0.3732 | 207.1689 | 5.2136 | 256.5668 | 148.1937
5.7081 | -0.13368 | 296.4972 | -0.4063 | 207.2386 | 5.2121 | 256.6548 | 148.2486
5.7117 | -0.13424 | 296.361 | -0.3153 | 207.1022 | 5.2064 | 256.4957 | 148.1805
5.7152 | -0.13462 | 296.4968 | -0.103 | 206.9352 | 5.2056 | 256.3513 | 148.2484
5.719 | -0.13537 | 295.9159 | -0.293 | 206.9315 | 5.192 | 256.2508 | 147.9579
5.7225 | -0.13593 | 295.262 | -0.4052 | 207.8258 | 5.1773 | 257.0361 | 147.631
5.7261 | -0.13649 | 295.964 | -0.5889 | 207.2435 | 5.1863 | 256.5708 | 147.982
5.7298 | -0.13686 | 296.8389 | -0.7455 | 207.6917 | 5.1983 | 257.1648 | 148.4194
5.7333 | -0.13743 | 296.5548 | -0.7071 | 207.5586 | 5.1901 | 256.9844 | 148.2774
5.7369 | -0.13799 | 296.32 | -0.5032 | 207.2764 | 5.1827 | 256.6631 | 148.16
5.7407 | -0.13855 | 296.5531 | -0.4181 | 207.269 | 5.1834 | 256.6946 | 148.2766
5.7442 | -0.13911 | 296.3186 | -0.4131 | 207.1859 | 5.1762 | 256.5723 | 148.1593
5.7477 | -0.13968 | 296.3303 | -0.5611 | 207.3378 | 5.1731 | 256.7262 | 148.1652
5.7514 | -0.14024 | 296.3172 | -0.5572 | 207.3295 | 5.1696 | 256.7157 | 148.1586
5.755 | -0.14061 | 296.3292 | -0.4941 | 207.2704 | 5.1665 | 256.6586 | 148.1646
5.7586 | -0.14118 | 295.8483 | -0.4333 | 207.0493 | 5.155 | 256.3574 | 147.9242
5.7622 | -0.14174 | 296.4759 | -0.4775 | 207.3027 | 5.1627 | 256.7153 | 148.2379
5.7659 | -0.14211 | 296.6604 | -0.4085 | 207.2952 | 5.1626 | 256.7386 | 148.3302
5.7694 | -0.14268 | 296.5984 | -0.392 | 207.258 | 5.1584 | 256.6911 | 148.2992
5.7731 | -0.14324 | 296.585 | -0.4357 | 207.2973 | 5.1548 | 256.7281 | 148.2925
5.7767 | -0.14399 | 296.4976 | -0.4943 | 207.3267 | 5.1501 | 256.743 | 148.2488
5.7802 | -0.14455 | 296.1644 | -0.0183 | 206.7397 | 5.1411 | 256.1004 | 148.0822
5.7839 | -0.14511 | 296.3237 | -0.299 | 207.0735 | 5.1406 | 256.4608 | 148.1619
5.7876 | -0.14549 | 296.5821 | -0.4208 | 207.2814 | 5.1418 | 256.7117 | 148.291
5.7911 | -0.14605 | 296.3967 | -0.6106 | 207.4094 | 5.1354 | 256.8089 | 148.1984
5.7948 | -0.14661 | 296.5067 | -0.2832 | 207.1187 | 5.1341 | 256.5365 | 148.2534
5.7983 | -0.14718 | 296.1738 | -0.3163 | 207.0408 | 5.1252 | 256.4031 | 148.0869
5.8019 | -0.14774 | 296.2838 | -0.2793 | 207.0405 | 5.1239 | 256.4211 | 148.1419
5.8055 | -0.1483 | 295.5813 | -0.3007 | 206.8277 | 5.1086 | 256.0913 | 147.7907
5.8092 | -0.14886 | 295.9376 | -0.2937 | 206.9395 | 5.1115 | 256.2624 | 147.9688
5.8128 | -0.14943 | 296.565 | -0.1094 | 206.9643 | 5.1192 | 256.3918 | 148.2825
5.8164 | -0.1498 | 296.7247 | -0.2315 | 207.1396 | 5.1187 | 256.5938 | 148.3624
5.8199 | -0.15055 | 296.3914 | -0.4398 | 207.2368 | 5.1099 | 256.6354 | 148.1957
5.8237 | -0.15093 | 296.4768 | -0.1436 | 206.9691 | 5.108 | 256.3819 | 148.2384
5.8272 | -0.15168 | 296.1927 | -0.2652 | 206.996 | 5.1 | 256.3614 | 148.0963
5.8308 | -0.15205 | 296.1065 | -0.0545 | 206.7566 | 5.0954 | 256.1076 | 148.0532
5.8345 | -0.15261 | 296.3393 | -0.3668 | 207.1465 | 5.0961 | 256.5363 | 148.1696
5.838 | -0.15318 | 297.0159 | 0.0562 | 206.949 | 5.1047 | 256.4516 | 148.5079
5.8417 | -0.15374 | 296.5842 | -0.1239 | 206.9852 | 5.0941 | 256.4159 | 148.2921
5.8452 | -0.1543 | 296.3253 | -0.3189 | 207.0939 | 5.0866 | 256.4815 | 148.1627
5.8489 | -0.15486 | 296.5335 | -0.2868 | 207.1312 | 5.0869 | 256.5534 | 148.2667
5.8524 | -0.15524 | 296.3983 | -0.146 | 206.9453 | 5.0815 | 256.345 | 148.1991
5.856 | -0.1558 | 296.0407 | -0.2262 | 206.9063 | 5.0723 | 256.2465 | 148.0204
5.8597 | -0.15636 | 296.1753 | -0.2176 | 206.9426 | 5.0714 | 256.3051 | 148.0876
5.8634 | -0.15693 | 296.1373 | -0.1747 | 206.887 | 5.0675 | 256.2432 | 148.0686
5.8669 | -0.1573 | 295.7314 | -0.4813 | 207.0583 | 5.0575 | 256.3469 | 147.8657
5.8706 | -0.15768 | 296.5307 | -0.2606 | 207.1041 | 5.068 | 256.5258 | 148.2653
5.8742 | -0.15843 | 296.591 | -0.1516 | 207.0152 | 5.0659 | 256.447 | 148.2955
5.8777 | -0.15918 | 296.2332 | -0.2174 | 206.9617 | 5.0568 | 256.3339 | 148.1166
5.8813 | -0.15955 | 296.0732 | -0.1874 | 206.8784 | 5.051 | 256.2239 | 148.0366
5.885 | -0.15993 | 296.5279 | -0.5082 | 207.3507 | 5.0555 | 256.772 | 148.2639
5.8887 | -0.16049 | 296.4901 | -0.2729 | 207.1028 | 5.0517 | 256.5178 | 148.245
5.8922 | -0.16124 | 296.034 | -0.2796 | 206.9575 | 5.0409 | 256.2965 | 148.017
5.8958 | -0.16143 | 296.2188 | -0.5351 | 207.2746 | 5.0409 | 256.6444 | 148.1094
5.8995 | -0.16199 | 296.1072 | -0.1824 | 206.8847 | 5.0359 | 256.2359 | 148.0536
5.903 | -0.16255 | 295.6761 | -0.3805 | 206.9391 | 5.0255 | 256.2184 | 147.838
5.9068 | -0.1633 | 296.5231 | -0.4321 | 207.273 | 5.0367 | 256.6935 | 148.2615
5.9103 | -0.16368 | 296.4371 | -0.2046 | 207.0169 | 5.0323 | 256.4231 | 148.2186
5.9139 | -0.16424 | 296.3256 | -0.414 | 207.1891 | 5.0273 | 256.5767 | 148.1628
5.9176 | -0.1648 | 296.2878 | 0.0321 | 206.7304 | 5.0235 | 256.1117 | 148.1439
5.9212 | -0.16536 | 296.1765 | -0.4669 | 207.1923 | 5.0186 | 256.5551 | 148.0883
5.9247 | -0.16574 | 296.0412 | -0.3075 | 206.9878 | 5.0132 | 256.328 | 148.0206
5.9284 | -0.1663 | 297.0117 | -0.6811 | 207.6849 | 5.0266 | 257.1868 | 148.5058
5.932 | -0.16668 | 296.7288 | -0.3975 | 207.307 | 5.0187 | 256.7618 | 148.3644
5.9356 | -0.16724 | 296.5928 | -0.4054 | 207.2696 | 5.0134 | 256.7017 | 148.2964
5.9392 | -0.1678 | 296.8501 | -0.6504 | 207.6003 | 5.0147 | 257.0754 | 148.4251
5.9427 | -0.16836 | 296.3702 | -0.66 | 207.45 | 5.0036 | 256.845 | 148.1851
5.9464 | -0.16893 | 296.2341 | -0.5265 | 207.2711 | 4.9982 | 256.6435 | 148.1171
5.95 | -0.16949 | 296.2947 | -0.5043 | 208.2691 | 4.9962 | 257.6516 | 148.1474
5.9537 | -0.16986 | 297.0196 | -0.4676 | 207.474 | 5.0053 | 256.9773 | 148.5098
5.9572 | -0.17042 | 296.81 | -0.4244 | 207.361 | 4.9988 | 256.8293 | 148.405
5.9609 | -0.17099 | 296.7231 | -0.6242 | 207.5318 | 4.9942 | 256.9856 | 148.3615
5.9645 | -0.17155 | 296.6364 | -0.3766 | 207.2553 | 4.9898 | 256.6947 | 148.3182
5.9681 | -0.17192 | 296.6485 | -0.6605 | 207.5432 | 4.987 | 256.9847 | 148.3243
5.9717 | -0.17249 | 296.7582 | -0.5207 | 207.44 | 4.9857 | 256.8997 | 148.3791
5.9751 | -0.17305 | 296.1804 | -0.256 | 206.9827 | 4.9732 | 256.3461 | 148.0902
5.9789 | -0.17361 | 296.4374 | -0.3891 | 207.2015 | 4.9744 | 256.6077 | 148.2187
5.9825 | -0.17399 | 296.7934 | -0.2719 | 207.2029 | 4.9773 | 256.6685 | 148.3967
5.9861 | -0.17455 | 295.4289 | -0.5197 | 206.9959 | 4.9514 | 256.234 | 147.7144
5.9897 | -0.17511 | 296.2023 | -0.4093 | 207.1433 | 4.9614 | 256.5103 | 148.1011
5.9933 | -0.17567 | 296.3365 | -0.0454 | 206.8241 | 4.9606 | 256.2136 | 148.1683
5.9968 | -0.17624 | 296.0535 | -0.0173 | 206.7017 | 4.953 | 256.044 | 148.0268
6.0006 | -0.1768 | 296.2121 | -0.1374 | 207.8747 | 4.9526 | 257.2434 | 148.1061
6.0042 | -0.17736 | 296.0761 | -0.2152 | 206.9071 | 4.9473 | 256.2532 | 148.0381
6.0078 | -0.17755 | 296.2117 | -0.5671 | 207.3042 | 4.9466 | 256.6729 | 148.1059
6.0113 | -0.17811 | 296.764 | -0.5577 | 207.4789 | 4.9529 | 256.9396 | 148.382
6.015 | -0.17886 | 296.7009 | -0.1064 | 207.0066 | 4.9488 | 256.4568 | 148.3505
6.0185 | -0.17924 | 296.7624 | -0.2227 | 207.1434 | 4.9469 | 256.6038 | 148.3812
6.0221 | -0.1798 | 296.6758 | -0.3598 | 208.2516 | 4.9425 | 257.6976 | 148.3379
6.0258 | -0.18036 | 296.4658 | -0.1017 | 207.9235 | 4.936 | 257.3345 | 148.2329
6.0294 | -0.18092 | 296.4777 | -0.2174 | 207.0432 | 4.9333 | 256.4561 | 148.2388
6.0331 | -0.18149 | 296.1693 | -0.0694 | 206.7924 | 4.925 | 256.154 | 148.0847
6.0367 | -0.18186 | 296.206 | -0.342 | 208.0772 | 4.9227 | 257.4449 | 148.103
6.0401 | -0.18224 | 296.6118 | -0.2488 | 207.1193 | 4.9267 | 256.5546 | 148.3059
6.044 | -0.18299 | 296.7938 | -0.5243 | 208.4555 | 4.9266 | 257.9211 | 148.3969
6.0475 | -0.18317 | 296.4627 | -0.4563 | 207.2771 | 4.9181 | 256.6876 | 148.2314
6.051 | -0.18392 | 296.3512 | -0.4013 | 207.1849 | 4.9134 | 256.5768 | 148.1756
6.0546 | -0.18449 | 296.2401 | -0.4612 | 207.2078 | 4.9087 | 256.5811 | 148.12
6.0583 | -0.18505 | 296.1778 | -0.3622 | 207.088 | 4.9047 | 256.451 | 148.0889
6.0618 | -0.18561 | 296.0423 | -0.366 | 207.0467 | 4.8996 | 256.387 | 148.0211
6.0656 | -0.18617 | 296.6424 | -0.5688 | 207.4495 | 4.9064 | 256.8899 | 148.3212
6.0692 | -0.18674 | 296.7031 | -0.2719 | 207.1728 | 4.9045 | 256.6234 | 148.3516
6.0727 | -0.18711 | 296.4452 | -0.5783 | 207.3933 | 4.8974 | 256.8008 | 148.2226
6.0764 | -0.18767 | 296.0884 | -0.4083 | 208.1043 | 4.8885 | 257.4524 | 148.0442
6.08 | -0.18824 | 295.0445 | -0.2827 | 206.6308 | 4.8684 | 255.8048 | 147.5222
6.0836 | -0.1888 | 296.0622 | -0.5469 | 207.2342 | 4.8823 | 256.5779 | 148.0311
6.0873 | -0.18936 | 296.7363 | -0.3286 | 208.2406 | 4.8905 | 257.6966 | 148.3681
6.0908 | -0.18992 | 296.6008 | -0.3888 | 208.2556 | 4.8854 | 257.6891 | 148.3004
6.0944 | -0.1903 | 296.4164 | -0.5472 | 207.3526 | 4.8794 | 256.7553 | 148.2082
6.0981 | -0.19105 | 296.4026 | -0.5238 | 207.3246 | 4.8763 | 256.725 | 148.2013
6.1017 | -0.19142 | 296.2185 | -0.4717 | 207.2111 | 4.8704 | 256.5808 | 148.1092
6.1051 | -0.19199 | 296.1078 | -0.4198 | 207.1223 | 4.8658 | 256.4736 | 148.0539
6.1089 | -0.19255 | 297.0511 | -0.459 | 207.4759 | 4.8783 | 256.9845 | 148.5256
6.1125 | -0.19311 | 296.7192 | -0.5147 | 207.421 | 4.87 | 256.8742 | 148.3596
6.1159 | -0.19349 | 296.2655 | -0.4013 | 207.1564 | 4.8598 | 256.534 | 148.1328
6.1196 | -0.19405 | 296.4975 | -0.0778 | 206.9102 | 4.8606 | 256.3264 | 148.2487
6.1233 | -0.1948 | 296.2629 | -0.1824 | 206.9366 | 4.8539 | 256.3138 | 148.1315
6.1268 | -0.19517 | 296.2998 | -0.094 | 206.8605 | 4.8517 | 256.2438 | 148.1499
6.1306 | -0.19574 | 296.188 | -0.5019 | 207.2311 | 4.8468 | 256.5958 | 148.094
6.1342 | -0.1963 | 296.494 | -0.4112 | 207.2424 | 4.849 | 256.6581 | 148.247
6.1378 | -0.19667 | 296.7268 | -0.5916 | 207.5004 | 4.85 | 256.9549 | 148.3634
6.1414 | -0.19742 | 296.7621 | -0.2685 | 207.1891 | 4.8476 | 256.6495 | 148.3811
6.145 | -0.19799 | 296.5775 | -0.4928 | 208.3519 | 4.8418 | 257.7814 | 148.2887
6.1486 | -0.19836 | 296.5893 | -0.7179 | 207.5809 | 4.8391 | 257.0125 | 148.2947
6.1522 | -0.19892 | 296.2575 | -0.3833 | 207.1357 | 4.8309 | 256.512 | 148.1288
6.1557 | -0.19967 | 296.1952 | -0.1192 | 206.8508 | 4.8271 | 256.2167 | 148.0976
6.1595 | -0.20005 | 296.1331 | -0.2159 | 206.9268 | 4.8231 | 256.2823 | 148.0665
6.1631 | -0.20061 | 296.1446 | -0.4469 | 207.1617 | 4.8205 | 256.5191 | 148.0723
6.1666 | -0.20117 | 295.4944 | -0.5058 | 207.0038 | 4.8072 | 256.2529 | 147.7472
6.1703 | -0.20155 | 296.3152 | -0.5428 | 207.3144 | 4.8176 | 256.7003 | 148.1576
6.1739 | -0.20211 | 296.3267 | -0.2133 | 206.9888 | 4.815 | 256.3766 | 148.1634
6.1775 | -0.20267 | 296.2647 | -0.5255 | 207.2803 | 4.8112 | 256.6578 | 148.1324
6.1811 | -0.20323 | 296.3008 | -0.2832 | 207.05 | 4.809 | 256.4335 | 148.1504
6.1847 | -0.2038 | 296.2631 | -0.5255 | 207.2798 | 4.8055 | 256.6569 | 148.1315
6.1883 | -0.20417 | 296.0546 | -0.4558 | 207.1406 | 4.7993 | 256.483 | 148.0273
6.192 | -0.20473 | 296.9238 | -0.2796 | 207.2541 | 4.8106 | 256.7414 | 148.4619
6.1955 | -0.2053 | 296.7393 | -0.6252 | 207.5382 | 4.8048 | 256.9947 | 148.3696
6.1991 | -0.20586 | 296.7753 | -0.2729 | 207.1979 | 4.8026 | 256.6604 | 148.3876
6.2028 | -0.20642 | 296.5413 | -0.2488 | 207.0958 | 4.7959 | 256.5193 | 148.2706
6.2064 | -0.2068 | 296.2104 | -0.8224 | 207.5591 | 4.7879 | 256.9275 | 148.1052
6.2098 | -0.20755 | 296.0748 | -0.3785 | 207.07 | 4.783 | 256.4158 | 148.0374
6.2135 | -0.20792 | 296.4541 | -0.2652 | 207.0831 | 4.7863 | 256.4921 | 148.227
6.2172 | -0.20848 | 296.6122 | -0.5704 | 207.441 | 4.7859 | 256.8764 | 148.3061
6.2208 | -0.20905 | 296.5992 | -0.8838 | 207.7501 | 4.783 | 257.1833 | 148.2996
6.2243 | -0.20961 | 296.1454 | -0.5827 | 207.2977 | 4.773 | 256.6553 | 148.0727
6.228 | -0.21017 | 296.0097 | -0.4631 | 207.1329 | 4.768 | 256.4678 | 148.0048
6.2316 | -0.21073 | 296.217 | -0.7032 | 207.4421 | 4.7685 | 256.8116 | 148.1085
6.2351 | -0.2113 | 296.0327 | -0.36 | 207.0375 | 4.7628 | 256.3763 | 148.0164
6.2388 | -0.21167 | 296.2651 | -0.5323 | 207.2872 | 4.7638 | 256.6648 | 148.1326
6.2425 | -0.21223 | 296.8641 | -0.5372 | 207.4918 | 4.7706 | 256.9692 | 148.4321
6.2462 | -0.2128 | 296.5079 | -0.117 | 206.9529 | 4.762 | 256.3709 | 148.254
6.2497 | -0.21336 | 296.6174 | -0.5651 | 207.4375 | 4.7611 | 256.8737 | 148.3087
6.2534 | -0.21373 | 296.4578 | -0.6014 | 207.4206 | 4.7557 | 256.8302 | 148.2289
6.257 | -0.2143 | 295.9304 | -0.2752 | 206.9186 | 4.7445 | 256.2403 | 147.9652
6.2605 | -0.21486 | 295.2809 | -0.2669 | 206.6938 | 4.7315 | 255.9073 | 147.6405
6.2642 | -0.21542 | 296.1982 | -0.0459 | 206.7785 | 4.7433 | 256.1449 | 148.0991
6.2678 | -0.21598 | 296.1607 | -0.2652 | 206.9853 | 4.74 | 256.3455 | 148.0804
6.2714 | -0.21636 | 296.4912 | -0.2823 | 207.1126 | 4.7426 | 256.5278 | 148.2456
6.275 | -0.21692 | 296.7718 | -0.4755 | 207.3993 | 4.7443 | 256.8613 | 148.3859
6.2786 | -0.21748 | 296.3915 | -0.0635 | 206.8606 | 4.7355 | 256.2591 | 148.1957
6.2821 | -0.21805 | 296.3542 | -0.3723 | 207.1569 | 4.7323 | 256.5493 | 148.1771
6.2858 | -0.21861 | 296.2921 | -0.0462 | 206.8101 | 4.7285 | 256.1921 | 148.146
6.2895 | -0.21917 | 296.3276 | -0.1619 | 206.9377 | 4.7263 | 256.3256 | 148.1638
6.2931 | -0.21955 | 296.6579 | -0.3014 | 207.1873 | 4.7288 | 256.6303 | 148.329
6.2967 | -0.22011 | 296.8161 | 0.0228 | 206.9158 | 4.7286 | 256.3851 | 148.408
6.3003 | -0.22086 | 296.4843 | -0.0812 | 206.9092 | 4.7206 | 256.3232 | 148.2421
6.3037 | -0.22105 | 296.1301 | -0.2112 | 206.9211 | 4.7124 | 256.2762 | 148.0651
6.3075 | -0.2218 | 296.3609 | -0.1576 | 206.9445 | 4.7133 | 256.338 | 148.1805
6.3111 | -0.22236 | 296.2498 | -0.2375 | 206.9873 | 4.7088 | 256.3623 | 148.1249
6.3147 | -0.22273 | 296.2374 | -0.3583 | 207.104 | 4.7059 | 256.4769 | 148.1187
6.3183 | -0.2233 | 296.9829 | -0.1376 | 207.1318 | 4.715 | 256.6289 | 148.4914
6.3218 | -0.22386 | 296.2851 | -0.3341 | 207.0957 | 4.7014 | 256.4765 | 148.1425
6.3255 | -0.22442 | 296.3206 | -0.2099 | 206.9833 | 4.6992 | 256.3701 | 148.1603
6.3292 | -0.2248 | 296.3321 | -0.0622 | 206.8395 | 4.6966 | 256.2282 | 148.1661
6.3328 | -0.22536 | 296.2457 | -0.2622 | 207.0107 | 4.6926 | 256.385 | 148.1229
6.3363 | -0.22592 | 296.0372 | -0.2397 | 206.9187 | 4.6867 | 256.2582 | 148.0186
6.34 | -0.2263 | 296.4405 | -0.2571 | 207.0705 | 4.6903 | 256.4773 | 148.2203
6.3436 | -0.22686 | 295.522 | -0.4921 | 206.9993 | 4.6731 | 256.253 | 147.761
6.3471 | -0.22742 | 295.9742 | -0.2131 | 206.8711 | 4.6777 | 256.2001 | 147.9871
6.3508 | -0.22798 | 296.2543 | -0.3995 | 207.1508 | 4.6793 | 256.5266 | 148.1272
6.3544 | -0.22836 | 296.4376 | -0.0663 | 206.8787 | 4.6796 | 256.285 | 148.2188
6.358 | -0.22892 | 296.1066 | -0.0428 | 206.7449 | 4.6717 | 256.096 | 148.0533
6.3616 | -0.22948 | 295.9713 | -0.361 | 207.018 | 4.6669 | 256.3465 | 147.9856
6.3652 | -0.23005 | 296.3495 | -0.416 | 207.1991 | 4.6702 | 256.5906 | 148.1747
6.369 | -0.23042 | 296.6301 | -0.4936 | 207.3702 | 4.6719 | 256.8085 | 148.315
6.3725 | -0.23098 | 296.2504 | -0.1571 | 206.9071 | 4.6633 | 256.2822 | 148.1252
6.3761 | -0.23155 | 296.5062 | -0.1355 | 206.9708 | 4.6647 | 256.3885 | 148.2531
6.3798 | -0.23211 | 296.493 | -0.2529 | 207.0838 | 4.6618 | 256.4993 | 148.2465
6.3834 | -0.23248 | 296.236 | -0.6773 | 207.4225 | 4.6551 | 256.7952 | 148.118
6.3869 | -0.23286 | 296.4681 | -0.5805 | 207.4031 | 4.6562 | 256.8145 | 148.2341
6.3904 | -0.23342 | 296.2842 | -0.3017 | 207.063 | 4.6507 | 256.4437 | 148.1421
6.3942 | -0.23417 | 296.2213 | -0.1343 | 206.8746 | 4.647 | 256.2448 | 148.1106
6.3978 | -0.23436 | 296.3559 | -0.4962 | 207.2814 | 4.6465 | 256.674 | 148.1779
6.4013 | -0.23492 | 296.2208 | -0.3312 | 207.0714 | 4.6418 | 256.4415 | 148.1104
6.4049 | -0.23548 | 295.8167 | -0.1244 | 206.7299 | 4.6329 | 256.0326 | 147.9083
6.4084 | -0.23586 | 295.9022 | -0.233 | 206.867 | 4.6317 | 256.184 | 147.9511
6.4123 | -0.23661 | 297.1102 | -0.1521 | 207.1887 | 4.6478 | 256.7071 | 148.5551
6.4158 | -0.23698 | 296.5846 | -0.0437 | 206.9051 | 4.637 | 256.3359 | 148.2923
6.4194 | -0.23736 | 296.523 | -0.2498 | 207.0907 | 4.6334 | 256.5112 | 148.2615
6.4231 | -0.23792 | 296.2898 | -0.0879 | 206.8511 | 4.6271 | 256.2327 | 148.1449
6.4267 | -0.23848 | 296.3012 | -0.3831 | 207.1501 | 4.6247 | 256.5336 | 148.1506
6.4303 | -0.23904 | 296.1415 | -0.154 | 206.8677 | 4.6196 | 256.2247 | 148.0708
6.4339 | -0.23942 | 296.1533 | -0.1499 | 206.8676 | 4.6172 | 256.2265 | 148.0767
6.4375 | -0.23998 | 296.0914 | -0.1331 | 206.8301 | 4.6136 | 256.1787 | 148.0457
6.441 | -0.24054 | 295.7365 | 0.0572 | 207.5215 | 4.6056 | 256.811 | 147.8683
6.4446 | -0.24092 | 296.0905 | -0.4013 | 207.098 | 4.6085 | 256.4464 | 148.0452
6.4482 | -0.24167 | 296.0283 | -0.1845 | 206.8605 | 4.605 | 256.1985 | 148.0141
6.4517 | -0.24204 | 295.8203 | 0.0345 | 207.5722 | 4.5992 | 256.8756 | 147.9102
6.4555 | -0.24242 | 296.3692 | -0.2001 | 206.9897 | 4.605 | 256.3846 | 148.1846
6.4591 | -0.24298 | 296.5028 | -0.3948 | 207.229 | 4.6045 | 256.6461 | 148.2514
6.4628 | -0.24336 | 296.5146 | -0.2114 | 207.0495 | 4.6021 | 256.4686 | 148.2573
6.4664 | -0.24392 | 296.6724 | -0.2051 | 207.0958 | 4.602 | 256.5412 | 148.3362
6.4699 | -0.24448 | 296.2687 | -0.3658 | 207.1219 | 4.5932 | 256.5 | 148.1343
6.4736 | -0.24504 | 296.3043 | -0.2584 | 207.0264 | 4.5911 | 256.4105 | 148.1522
6.4771 | -0.24561 | 295.803 | -0.0872 | 206.6881 | 4.5809 | 255.9886 | 147.9015
6.4808 | -0.24579 | 296.6212 | -0.306 | 207.1796 | 4.5909 | 256.6165 | 148.3106
6.4845 | -0.24636 | 296.4614 | -0.4455 | 208.2659 | 4.5858 | 257.6761 | 148.2307
6.488 | -0.24692 | 296.644 | -0.3158 | 207.197 | 4.5862 | 256.6377 | 148.322
6.4915 | -0.24729 | 296.0942 | -0.0157 | 206.7137 | 4.5752 | 256.0627 | 148.0471
6.4953 | -0.24804 | 295.9336 | -0.4505 | 207.0949 | 4.57 | 256.4172 | 147.9668
6.4988 | -0.24842 | 296.0433 | -0.1474 | 206.8284 | 4.5692 | 256.169 | 148.0217
6.5025 | -0.24898 | 296.7139 | -0.47 | 207.3745 | 4.577 | 256.8268 | 148.3569
6.506 | -0.24936 | 296.2621 | -0.3295 | 207.0834 | 4.5675 | 256.4604 | 148.131
6.5097 | -0.24973 | 296.4689 | -0.3581 | 207.181 | 4.5681 | 256.5925 | 148.2345
6.5132 | -0.25029 | 296.1143 | -0.3053 | 207.01 | 4.5602 | 256.3623 | 148.0571
6.5169 | -0.25067 | 296.297 | -0.7289 | 207.4945 | 4.5604 | 256.8773 | 148.1485
6.5205 | -0.25123 | 295.4048 | -0.4881 | 206.9563 | 4.5442 | 256.1904 | 147.7024
6.5241 | -0.25179 | 295.2941 | -0.57 | 207.0013 | 4.54 | 256.217 | 147.6471
6.5278 | -0.25236 | 296.0377 | -0.324 | 207.0031 | 4.5488 | 256.3428 | 148.0189
6.5314 | -0.25292 | 296.098 | -0.1222 | 206.8214 | 4.5473 | 256.1711 | 148.049
6.5349 | -0.25348 | 296.2561 | -0.3553 | 207.1072 | 4.5472 | 256.4832 | 148.128
6.5386 | -0.25386 | 295.8282 | -0.147 | 206.7563 | 4.5381 | 256.061 | 147.9141
6.5422 | -0.25423 | 295.9132 | -0.2844 | 206.922 | 4.5368 | 256.2409 | 147.9566
6.5456 | -0.25479 | 296.0717 | -0.2441 | 206.9346 | 4.5369 | 256.2799 | 148.0359
6.5495 | -0.25517 | 296.4977 | -0.3566 | 207.1891 | 4.5408 | 256.6053 | 148.2488
6.5531 | -0.25592 | 296.3377 | -0.2171 | 206.9962 | 4.5358 | 256.3858 | 148.1688
6.5566 | -0.25629 | 296.5693 | -0.2003 | 207.0566 | 4.5369 | 256.4848 | 148.2846
6.5601 | -0.25686 | 296.0196 | -0.3869 | 208.06 | 4.526 | 257.3966 | 148.0098
6.5639 | -0.25742 | 295.7621 | -0.349 | 206.9363 | 4.5195 | 256.2299 | 147.881
6.5673 | -0.25761 | 295.9703 | -0.5378 | 207.1945 | 4.5203 | 256.5228 | 147.9851
6.5711 | -0.25817 | 296.1274 | -0.2611 | 206.9701 | 4.5201 | 256.3247 | 148.0637
6.5747 | -0.25873 | 296.1876 | -0.4333 | 207.1624 | 4.5186 | 256.527 | 148.0938
6.5782 | -0.25929 | 295.7844 | -0.5743 | 207.169 | 4.51 | 256.4664 | 147.8922
6.5818 | -0.25986 | 295.6248 | -0.3478 | 206.8893 | 4.5051 | 256.1601 | 147.8124
6.5856 | -0.26023 | 296.2218 | -0.4381 | 207.1786 | 4.5116 | 256.5489 | 148.1109
6.5892 | -0.26098 | 296.5008 | -0.1362 | 206.9697 | 4.5134 | 256.3865 | 148.2504
6.5927 | -0.26136 | 296.4886 | -0.5803 | 207.4097 | 4.5108 | 256.8245 | 148.2443
6.5964 | -0.26192 | 296.2558 | -0.4366 | 207.1884 | 4.5047 | 256.5644 | 148.1279
6.6 | -0.26248 | 296.3889 | -0.5526 | 207.3488 | 4.5042 | 256.7469 | 148.1944
6.6035 | -0.26304 | 295.8395 | -0.4623 | 207.0754 | 4.4935 | 256.3819 | 147.9197
6.6072 | -0.26342 | 296.3146 | -0.6432 | 207.4146 | 4.4982 | 256.8004 | 148.1573
6.6108 | -0.26398 | 296.6428 | -0.605 | 207.4858 | 4.5007 | 256.9263 | 148.3214
6.6144 | -0.26454 | 295.9469 | -0.686 | 207.3349 | 4.4877 | 256.6593 | 147.9734
6.618 | -0.26511 | 295.0316 | -0.5841 | 206.9279 | 4.4714 | 256.0998 | 147.5158
6.6217 | -0.26586 | 295.8955 | -0.5003 | 207.132 | 4.482 | 256.4479 | 147.9477
6.6252 | -0.26642 | 296.029 | -0.5154 | 208.1916 | 4.4816 | 257.5298 | 148.0145
6.6288 | -0.26679 | 296.2604 | -0.3997 | 207.1531 | 4.4827 | 256.5298 | 148.1302
6.6325 | -0.26717 | 296.5401 | -0.7335 | 207.5801 | 4.4844 | 257.0034 | 148.27
6.6361 | -0.26773 | 296.2588 | -0.5361 | 207.2889 | 4.4777 | 256.6654 | 148.1294
6.6397 | -0.26829 | 296.1727 | -0.6742 | 207.3983 | 4.474 | 256.7604 | 148.0863
6.6433 | -0.26904 | 296.1591 | -0.5346 | 207.2542 | 4.4714 | 256.6141 | 148.0796
6.6469 | -0.26961 | 296.0971 | -0.3785 | 207.0774 | 4.468 | 256.4269 | 148.0485
6.6504 | -0.26979 | 296.3779 | -0.5312 | 207.3237 | 4.4698 | 256.7201 | 148.189
6.6542 | -0.27036 | 296.5107 | -0.5735 | 207.4103 | 4.4693 | 256.8288 | 148.2554
6.6577 | -0.27092 | 296.1077 | -0.5591 | 207.2616 | 4.4609 | 256.6128 | 148.0538
6.6612 | -0.27148 | 296.0461 | -0.6939 | 207.3758 | 4.4576 | 256.7169 | 148.0231
6.6649 | -0.27204 | 295.8135 | -0.4811 | 207.0855 | 4.4516 | 256.3878 | 147.9068
6.6685 | -0.2726 | 295.8005 | -0.3214 | 206.9215 | 4.449 | 256.2216 | 147.9003
6.6721 | -0.27317 | 295.9579 | -0.2788 | 206.9313 | 4.449 | 256.2576 | 147.9789
6.6758 | -0.27373 | 296.0909 | -0.3574 | 207.0543 | 4.4485 | 256.4027 | 148.0454
6.6793 | -0.27429 | 296.005 | -0.3951 | 207.0633 | 4.4449 | 256.3975 | 148.0025
6.6829 | -0.27448 | 296.0662 | -0.5274 | 207.216 | 4.4434 | 256.5604 | 148.0331
6.6867 | -0.27523 | 295.9788 | -0.6557 | 207.3152 | 4.4396 | 256.645 | 147.9894
6.6902 | -0.2756 | 295.9179 | -0.4253 | 207.0645 | 4.4363 | 256.3841 | 147.9589
6.6938 | -0.27617 | 296.7817 | -0.7993 | 207.7264 | 4.4468 | 257.1901 | 148.3909
6.6974 | -0.27673 | 295.8429 | -0.0588 | 206.673 | 4.4304 | 255.9801 | 147.9214
6.7009 | -0.2771 | 295.1241 | -0.4467 | 206.8213 | 4.4173 | 256.0087 | 147.5621
6.7047 | -0.27767 | 295.5003 | -0.3605 | 206.8605 | 4.4204 | 256.1105 | 147.7501
6.7084 | -0.27823 | 295.487 | -0.2423 | 206.7379 | 4.4178 | 255.9857 | 147.7435
6.7119 | -0.2786 | 296.0836 | -0.29 | 206.9844 | 4.4244 | 256.3317 | 148.0418
6.7155 | -0.27917 | 296.0705 | -0.3028 | 206.9929 | 4.4218 | 256.338 | 148.0353
6.7192 | -0.27954 | 295.9848 | -0.4153 | 207.0768 | 4.4181 | 256.4076 | 147.9924
6.7228 | -0.2801 | 295.8256 | -0.3619 | 206.9703 | 4.4134 | 256.2746 | 147.9128
6.7264 | -0.28085 | 295.7388 | -0.4107 | 206.9902 | 4.4097 | 256.28 | 147.8694
6.7299 | -0.28142 | 296.0669 | -0.323 | 207.0119 | 4.4123 | 256.3564 | 148.0335
6.7336 | -0.28179 | 296.4195 | -0.0937 | 206.9001 | 4.4151 | 256.3034 | 148.2098
6.7372 | -0.28217 | 296.6747 | -0.3553 | 207.2468 | 4.4165 | 256.6925 | 148.3373
6.7408 | -0.28273 | 296.3938 | -0.2767 | 207.0745 | 4.41 | 256.4735 | 148.1969
6.7442 | -0.28348 | 295.7719 | -0.3865 | 206.977 | 4.3985 | 256.2723 | 147.8859
6.7481 | -0.28404 | 295.7093 | -0.0033 | 206.573 | 4.395 | 255.8578 | 147.8546
6.7517 | -0.28442 | 295.7455 | -0.1847 | 206.7664 | 4.3932 | 256.0574 | 147.8728
6.7553 | -0.28498 | 296.2194 | -0.3852 | 207.1249 | 4.3979 | 256.4948 | 148.1097
6.7589 | -0.28535 | 296.2797 | -0.349 | 207.1088 | 4.3965 | 256.4888 | 148.1399
6.7624 | -0.2861 | 296.0473 | -0.3989 | 207.0812 | 4.3907 | 256.4224 | 148.0236
6.766 | -0.28629 | 295.9623 | 0.029 | 206.625 | 4.3871 | 255.9521 | 147.9812
6.7697 | -0.28704 | 295.8022 | -0.6177 | 207.2183 | 4.3823 | 256.5187 | 147.9011
6.7732 | -0.28742 | 295.8874 | -0.2488 | 206.8778 | 4.3813 | 256.1924 | 147.9437
6.7769 | -0.28798 | 296.1419 | -0.6151 | 207.329 | 4.3827 | 256.6859 | 148.0709
6.7805 | -0.28854 | 296.226 | -0.2277 | 206.9696 | 4.3816 | 256.3406 | 148.113
6.7841 | -0.2891 | 296.0912 | -0.2575 | 206.9545 | 4.3773 | 256.303 | 148.0456
6.7876 | -0.28948 | 295.7626 | -0.3288 | 206.9162 | 4.3702 | 256.21 | 147.8813
6.7912 | -0.29004 | 295.5062 | -0.0451 | 206.5471 | 4.3641 | 255.7981 | 147.7531
6.7949 | -0.29042 | 294.9093 | -0.4861 | 206.7891 | 4.3529 | 255.9406 | 147.4546
6.7985 | -0.29098 | 295.0666 | -0.4443 | 206.7997 | 4.3529 | 255.9775 | 147.5333
6.8022 | -0.29154 | 296.1238 | -0.1258 | 206.8336 | 4.3661 | 256.1876 | 148.0619
6.8058 | -0.29192 | 295.9167 | -0.3089 | 206.9477 | 4.3607 | 256.2671 | 147.9583
6.8094 | -0.29248 | 295.9523 | -0.4304 | 207.0811 | 4.359 | 256.4065 | 147.9762
6.813 | -0.29304 | 295.8661 | -0.4172 | 207.0391 | 4.3554 | 256.3501 | 147.933
6.8165 | -0.2936 | 295.6346 | -0.3446 | 206.8894 | 4.3497 | 256.1618 | 147.8173
6.8203 | -0.29417 | 295.6452 | -0.172 | 206.7203 | 4.3475 | 255.9945 | 147.8226
6.8238 | -0.29454 | 296.1924 | -0.1382 | 206.8689 | 4.3533 | 256.2343 | 148.0962
6.8274 | -0.2951 | 296.3251 | -0.5649 | 207.3398 | 4.3529 | 256.7274 | 148.1626
6.8312 | -0.29548 | 296.1176 | -0.0451 | 206.7509 | 4.3475 | 256.1038 | 148.0588
6.8347 | -0.29604 | 295.667 | -0.349 | 206.9046 | 4.3386 | 256.1824 | 147.8335
6.8382 | -0.2966 | 295.581 | -0.3533 | 206.8802 | 4.3351 | 256.1437 | 147.7905
6.842 | -0.29698 | 295.8599 | -0.5024 | 207.1223 | 4.3368 | 256.4323 | 147.93
6.8455 | -0.29754 | 295.6037 | -0.5351 | 207.0696 | 4.3308 | 256.3368 | 147.8018
6.8491 | -0.29792 | 296.3208 | -0.5587 | 207.3322 | 4.339 | 256.719 | 148.1604
6.8528 | -0.29867 | 296.2097 | -0.1645 | 206.901 | 4.3351 | 256.2692 | 148.1048
6.8562 | -0.29904 | 295.8329 | -0.3956 | 207.0065 | 4.3274 | 256.3119 | 147.9164
6.8599 | -0.2996 | 295.8437 | -0.5022 | 207.1167 | 4.3252 | 256.424 | 147.9219
6.8635 | -0.29998 | 295.7583 | -0.2248 | 206.8108 | 4.3217 | 256.1038 | 147.8791
6.8672 | -0.30054 | 295.5262 | -0.4765 | 206.9851 | 4.316 | 256.2395 | 147.7631
6.8708 | -0.30092 | 296.3404 | -0.4592 | 207.2392 | 4.3256 | 256.6293 | 148.1702
6.8743 | -0.30148 | 295.817 | -0.427 | 207.0326 | 4.3157 | 256.3354 | 147.9085
6.8778 | -0.30204 | 295.4636 | -0.3867 | 206.8745 | 4.3083 | 256.1184 | 147.7318
6.8816 | -0.3026 | 294.7452 | -0.3382 | 206.5865 | 4.2955 | 255.7107 | 147.3726
6.8853 | -0.30317 | 295.1936 | -0.0846 | 206.4824 | 4.2997 | 255.6813 | 147.5968
6.8889 | -0.30354 | 295.2541 | -0.3583 | 206.7762 | 4.2984 | 255.9852 | 147.627
6.8924 | -0.3041 | 295.8487 | -0.3122 | 206.9283 | 4.3048 | 256.2365 | 147.9244
6.896 | -0.30466 | 295.3984 | -0.0656 | 207.5316 | 4.2961 | 256.7647 | 147.6992
6.8997 | -0.30485 | 295.3861 | -0.355 | 206.8169 | 4.2935 | 256.0479 | 147.693
6.9032 | -0.30541 | 295.3004 | -0.2726 | 206.706 | 4.2901 | 255.9227 | 147.6502
6.9068 | -0.30598 | 295.4572 | -0.4054 | 206.891 | 4.2901 | 256.1339 | 147.7286
6.9105 | -0.30616 | 296.0283 | -0.2085 | 206.8845 | 4.2961 | 256.2226 | 148.0142
6.9141 | -0.30691 | 296.1848 | -0.3742 | 207.1024 | 4.2962 | 256.4665 | 148.0924
6.9178 | -0.30748 | 295.7339 | -0.3343 | 206.9122 | 4.2873 | 256.2012 | 147.867
6.9214 | -0.30785 | 295.6729 | -0.2654 | 206.8229 | 4.2842 | 256.1017 | 147.8364
6.9249 | -0.30841 | 295.4414 | -0.2037 | 206.6841 | 4.2787 | 255.9243 | 147.7207
6.9286 | -0.30879 | 295.5985 | -0.4227 | 206.9554 | 4.2787 | 256.2219 | 147.7993
6.9321 | -0.30916 | 295.9993 | -0.5514 | 207.2177 | 4.2823 | 256.5509 | 147.9996
6.9358 | -0.30954 | 295.9623 | -0.5015 | 207.1555 | 4.2795 | 256.4825 | 147.9811
6.9394 | -0.3101 | 295.7061 | -0.2678 | 206.8364 | 4.2735 | 256.1207 | 147.853
6.943 | -0.31066 | 295.8145 | -0.1948 | 206.7995 | 4.2729 | 256.1019 | 147.9072
6.9465 | -0.31123 | 295.8746 | -0.1124 | 206.7372 | 4.2716 | 256.0496 | 147.9373
6.9503 | -0.31141 | 296.1534 | -0.2159 | 206.9336 | 4.2733 | 256.2925 | 148.0767
6.9539 | -0.31216 | 295.7998 | -0.4052 | 207.005 | 4.266 | 256.305 | 147.8999
6.9574 | -0.31254 | 295.5446 | -0.3805 | 206.8953 | 4.2601 | 256.1527 | 147.7723
6.9611 | -0.3131 | 295.5797 | -0.2145 | 206.741 | 4.2583 | 256.0043 | 147.7899
6.9647 | -0.31348 | 296.1986 | -0.2707 | 207.0035 | 4.2651 | 256.3699 | 148.0993
6.9683 | -0.31404 | 295.7485 | -0.513 | 207.0957 | 4.2564 | 256.3871 | 147.8742
6.9719 | -0.3146 | 295.6624 | -0.2544 | 206.8084 | 4.2529 | 256.0855 | 147.8312
6.9755 | -0.31498 | 294.6544 | -0.2411 | 206.4591 | 4.2362 | 255.5682 | 147.3272
6.9792 | -0.31554 | 295.151 | -0.1758 | 206.5594 | 4.2412 | 255.7512 | 147.5755
6.9827 | -0.31591 | 295.7698 | -0.1907 | 206.7805 | 4.2479 | 256.0755 | 147.8849
6.9863 | -0.31629 | 295.4903 | -0.347 | 206.8437 | 4.2417 | 256.092 | 147.7451
6.99 | -0.31685 | 296.108 | -0.3794 | 207.082 | 4.2483 | 256.4333 | 148.054
6.9936 | -0.3176 | 295.7545 | -0.1537 | 206.7384 | 4.241 | 256.0309 | 147.8773
6.997 | -0.31798 | 295.5971 | -0.2306 | 206.7629 | 4.2367 | 256.029 | 147.7985
7.0008 | -0.31854 | 295.7775 | -0.3944 | 206.9868 | 4.237 | 256.2831 | 147.8888
7.0044 | -0.31891 | 295.8376 | -0.4981 | 207.1105 | 4.2356 | 256.4168 | 147.9188
7.0079 | -0.31948 | 295.5093 | -0.134 | 206.637 | 4.2288 | 255.8885 | 147.7546
7.0115 | -0.32004 | 294.9866 | -0.2906 | 206.6194 | 4.2192 | 255.7838 | 147.4933
7.0151 | -0.32041 | 295.6051 | -0.5671 | 207.102 | 4.2259 | 256.3696 | 147.8026
7.0188 | -0.32098 | 295.9556 | -0.2142 | 206.866 | 4.2286 | 256.1919 | 147.9778
7.0225 | -0.32135 | 295.676 | -0.3238 | 206.8824 | 4.2224 | 256.1617 | 147.838
7.026 | -0.32191 | 295.7117 | -0.263 | 206.8335 | 4.2208 | 256.1187 | 147.8558
7.0296 | -0.32229 | 295.7235 | -0.5224 | 207.0968 | 4.2188 | 256.384 | 147.8617
7.0332 | -0.32304 | 295.2486 | -0.391 | 206.8071 | 4.2099 | 256.0152 | 147.6243
7.0368 | -0.32323 | 295.9403 | -0.3194 | 206.9661 | 4.2176 | 256.2895 | 147.9702
7.0406 | -0.32398 | 295.8775 | -0.3835 | 207.0092 | 4.2144 | 256.3222 | 147.9388
7.0442 | -0.32435 | 295.5981 | -0.2575 | 206.7901 | 4.2083 | 256.0565 | 147.7991
7.0478 | -0.32491 | 295.5366 | -0.4294 | 206.9415 | 4.2053 | 256.1976 | 147.7683
7.0514 | -0.32548 | 295.5476 | -0.1643 | 206.6801 | 4.2032 | 255.938 | 147.7738
7.055 | -0.32585 | 295.1955 | -0.5295 | 206.9279 | 4.1961 | 256.1271 | 147.5977
7.0586 | -0.32641 | 295.3522 | -0.4597 | 206.9103 | 4.1962 | 256.1357 | 147.6761
7.0622 | -0.32716 | 294.8291 | -0.6914 | 206.9677 | 4.1866 | 256.1058 | 147.4145
7.0658 | -0.32754 | 295.2774 | -0.4268 | 206.8525 | 4.1908 | 256.0654 | 147.6387
7.0694 | -0.32791 | 295.6773 | -0.2095 | 206.7685 | 4.1944 | 256.048 | 147.8386
7.0731 | -0.32829 | 295.4703 | -0.7724 | 207.2624 | 4.1892 | 256.5074 | 147.7351
7.0767 | -0.32885 | 295.433 | -0.3915 | 206.8691 | 4.1866 | 256.1079 | 147.7165
7.0803 | -0.32941 | 295.8565 | -0.568 | 207.1867 | 4.1904 | 256.4961 | 147.9282
7.0839 | -0.32998 | 295.6007 | -0.417 | 206.9505 | 4.1846 | 256.2172 | 147.8003
7.0874 | -0.33035 | 295.5884 | -0.2666 | 206.796 | 4.1824 | 256.0607 | 147.7942
7.0911 | -0.33091 | 295.5994 | -0.4823 | 207.0153 | 4.1804 | 256.2819 | 147.7997
7.0947 | -0.33148 | 295.5619 | -0.6189 | 207.1394 | 4.1777 | 256.3997 | 147.7809
7.0982 | -0.33185 | 295.5256 | -0.4076 | 206.916 | 4.1752 | 256.1703 | 147.7628
7.1018 | -0.33241 | 295.4638 | -0.415 | 206.9028 | 4.1721 | 256.1468 | 147.7319
7.1054 | -0.33298 | 295.2084 | -0.5039 | 206.9066 | 4.1664 | 256.108 | 147.6042
7.109 | -0.33354 | 295.1226 | -0.6095 | 206.9836 | 4.1631 | 256.1707 | 147.5613
7.1127 | -0.33391 | 295.1097 | -0.56 | 206.9298 | 4.1607 | 256.1147 | 147.5548
7.1164 | -0.33429 | 295.7997 | -0.0108 | 206.6106 | 4.1683 | 255.9105 | 147.8998
7.12 | -0.33504 | 295.6891 | -0.5647 | 207.1276 | 4.1646 | 256.4092 | 147.8446
7.1236 | -0.33541 | 295.3858 | -0.1756 | 206.6374 | 4.1583 | 255.8684 | 147.6929
7.1272 | -0.33598 | 295.4452 | -0.1931 | 206.6747 | 4.157 | 255.9156 | 147.7226
7.1307 | -0.33654 | 295.0446 | -0.3048 | 206.6529 | 4.1493 | 255.827 | 147.5223
7.1344 | -0.33691 | 295.9286 | -0.348 | 206.9908 | 4.1596 | 256.3122 | 147.9643
7.138 | -0.33748 | 295.3824 | -0.4455 | 206.9062 | 4.1498 | 256.1366 | 147.6912
7.1416 | -0.33823 | 295.49 | -0.2553 | 206.7519 | 4.1492 | 256.0002 | 147.745
7.1452 | -0.3386 | 295.3803 | -0.6353 | 207.0953 | 4.1456 | 256.3254 | 147.6902
7.1488 | -0.33897 | 295.2467 | -0.4897 | 206.9052 | 4.1416 | 256.1129 | 147.6233
7.1523 | -0.33954 | 294.725 | -0.649 | 206.8906 | 4.1323 | 256.0114 | 147.3625
7.1562 | -0.3401 | 295.2926 | -0.8627 | 207.2935 | 4.138 | 256.5089 | 147.6463
7.1595 | -0.34085 | 295.4735 | -0.6564 | 207.1475 | 4.1386 | 256.3931 | 147.7368
7.1631 | -0.34104 | 295.0739 | -0.5036 | 206.8615 | 4.1309 | 256.0405 | 147.537
7.167 | -0.3416 | 295.3022 | -0.4947 | 206.9287 | 4.1319 | 256.1457 | 147.6511
7.1705 | -0.34216 | 294.7323 | -0.4707 | 206.7147 | 4.1219 | 255.8367 | 147.3661
7.1741 | -0.34272 | 295.7366 | -0.3862 | 206.965 | 4.1338 | 256.2544 | 147.8683
7.1778 | -0.34329 | 295.6989 | -0.4563 | 207.0225 | 4.1312 | 256.3056 | 147.8494
7.1814 | -0.34366 | 295.6864 | -0.202 | 206.764 | 4.1289 | 256.0451 | 147.8432
7.1849 | -0.34422 | 295.4556 | -0.3735 | 206.8586 | 4.1237 | 256.1012 | 147.7278
7.1885 | -0.34479 | 294.8855 | -0.2253 | 206.5204 | 4.1137 | 255.6679 | 147.4427
7.1921 | -0.34535 | 295.1386 | -0.3681 | 206.7475 | 4.1151 | 255.9373 | 147.5693
7.1957 | -0.34572 | 295.4652 | -0.525 | 207.0133 | 4.1176 | 256.2575 | 147.7326
7.1995 | -0.34647 | 295.4751 | -0.1617 | 206.6533 | 4.1156 | 255.8991 | 147.7375
7.2028 | -0.34704 | 295.3174 | -0.3893 | 206.8283 | 4.1114 | 256.0479 | 147.6587
7.2066 | -0.34722 | 295.5469 | -0.4104 | 206.9259 | 4.1125 | 256.1838 | 147.7735
7.2103 | -0.34797 | 295.2668 | -0.0661 | 206.4883 | 4.1065 | 255.6994 | 147.6334
7.2139 | -0.34854 | 295.2295 | 0.0874 | 206.3223 | 4.1039 | 255.5272 | 147.6147
7.2174 | -0.34891 | 295.0478 | -0.3946 | 206.7438 | 4.0994 | 255.9184 | 147.5239
7.2211 | -0.34947 | 295.93 | -0.3437 | 206.9869 | 4.1095 | 256.3086 | 147.965
7.2247 | -0.34985 | 295.2881 | -0.5786 | 207.0079 | 4.0986 | 256.2225 | 147.644
7.2282 | -0.35022 | 295.421 | 0.0672 | 206.4064 | 4.0984 | 255.6432 | 147.7105
7.2318 | -0.35097 | 295.2136 | -0.3547 | 206.7591 | 4.0935 | 255.9614 | 147.6068
7.2354 | -0.35135 | 295.08 | -0.5937 | 206.9536 | 4.0896 | 256.1336 | 147.54
7.2391 | -0.35172 | 294.7043 | -0.4475 | 206.6822 | 4.0823 | 255.7995 | 147.3521
7.2428 | -0.35247 | 294.9081 | -0.5906 | 206.8932 | 4.083 | 256.0445 | 147.454
7.2464 | -0.35285 | 295.0892 | -0.1871 | 206.5501 | 4.0835 | 255.7316 | 147.5446
7.2499 | -0.35341 | 294.9796 | -0.6134 | 206.9398 | 4.08 | 256.1031 | 147.4898
7.2535 | -0.35397 | 295.0873 | -0.1996 | 206.5619 | 4.0795 | 255.7431 | 147.5436
7.2572 | -0.35435 | 295.4859 | -0.5284 | 207.0236 | 4.0829 | 256.2713 | 147.743
7.2606 | -0.35472 | 295.0144 | -0.3005 | 206.6385 | 4.0745 | 255.8076 | 147.5072
7.2644 | -0.35529 | 295.2666 | -0.3048 | 206.7269 | 4.0758 | 255.938 | 147.6333
7.268 | -0.35585 | 295.3503 | -0.0774 | 206.5274 | 4.0749 | 255.7524 | 147.6751
7.2715 | -0.35641 | 295.0955 | -0.3209 | 206.686 | 4.0695 | 255.8686 | 147.5478
7.2752 | -0.35679 | 295.2038 | -0.1912 | 206.5924 | 4.0689 | 255.793 | 147.6019
7.2787 | -0.35735 | 295.2875 | -0.6053 | 207.0344 | 4.0681 | 256.2489 | 147.6437
7.2823 | -0.35772 | 295.2266 | -0.2517 | 206.6605 | 4.0652 | 255.8649 | 147.6133
7.2859 | -0.3581 | 295.1173 | -0.4804 | 206.8527 | 4.0617 | 256.039 | 147.5587
7.2895 | -0.35866 | 295.0801 | -0.3761 | 206.736 | 4.0592 | 255.916 | 147.54
7.2933 | -0.35922 | 294.9212 | -0.0259 | 206.3329 | 4.0549 | 255.4864 | 147.4606
7.2969 | -0.35979 | 295.9724 | -0.0216 | 206.679 | 4.0673 | 256.0077 | 147.9862
7.3005 | -0.35997 | 295.7183 | -0.3598 | 206.9325 | 4.0618 | 256.2189 | 147.8592
7.3042 | -0.36054 | 295.7776 | -0.3514 | 206.9438 | 4.0606 | 256.2401 | 147.8888
7.3077 | -0.3611 | 295.4259 | -0.245 | 206.7202 | 4.0538 | 255.9579 | 147.713
7.3113 | -0.36166 | 295.0018 | -0.0423 | 206.3761 | 4.046 | 255.5431 | 147.5009
7.315 | -0.36204 | 295.0374 | -0.3718 | 206.7175 | 4.0444 | 255.8904 | 147.5187
7.3186 | -0.3626 | 295.7498 | -0.202 | 206.7852 | 4.0522 | 256.0768 | 147.8749
7.3221 | -0.36297 | 295.2053 | -0.2532 | 206.6549 | 4.0428 | 255.8557 | 147.6026
7.3257 | -0.36354 | 295.434 | 0.1112 | 206.3667 | 4.0439 | 255.6057 | 147.717
7.3294 | -0.3641 | 294.7679 | 0.2166 | 206.0393 | 4.0328 | 255.1673 | 147.384
7.3329 | -0.36447 | 294.248 | -0.5457 | 206.6283 | 4.0237 | 255.6696 | 147.124
7.3365 | -0.36485 | 294.9122 | -0.3821 | 206.6861 | 4.0308 | 255.8381 | 147.4561
7.3402 | -0.36541 | 295.4305 | -0.439 | 206.9157 | 4.0358 | 256.1542 | 147.7153
7.3437 | -0.36597 | 295.0311 | -0.1881 | 206.5317 | 4.0285 | 255.7036 | 147.5156
7.3474 | -0.36654 | 295.356 | -0.344 | 206.7959 | 4.0309 | 256.0219 | 147.678
7.3511 | -0.36691 | 295.0532 | -0.1433 | 206.4943 | 4.0247 | 255.6698 | 147.5266
7.3546 | -0.36747 | 294.7745 | -0.2133 | 206.4714 | 4.019 | 255.6005 | 147.3873
7.3583 | -0.36766 | 295.6081 | -0.6062 | 207.1421 | 4.0283 | 256.4101 | 147.804
7.3617 | -0.36841 | 295.039 | -0.4328 | 206.779 | 4.0187 | 255.9522 | 147.5195
7.3655 | -0.36897 | 295.2672 | -0.3493 | 206.7716 | 4.0198 | 255.9828 | 147.6336
7.369 | -0.36916 | 294.8927 | -0.3631 | 206.6606 | 4.0127 | 255.8094 | 147.4464
7.3728 | -0.36972 | 295.58 | -0.2875 | 206.8141 | 4.02 | 256.0774 | 147.79
7.3764 | -0.37029 | 295.5184 | -0.5164 | 207.0224 | 4.0172 | 256.2755 | 147.7592
7.38 | -0.37066 | 295.4092 | -0.3696 | 206.8392 | 4.0138 | 256.0741 | 147.7046
7.3834 | -0.37122 | 294.9377 | 0.172 | 206.1405 | 4.0055 | 255.2968 | 147.4689
7.3872 | -0.37179 | 295.5761 | -0.2221 | 206.7474 | 4.0121 | 256.01 | 147.788
7.3908 | -0.37197 | 294.9601 | -0.4861 | 206.806 | 4.0018 | 255.9661 | 147.4801
7.3944 | -0.37272 | 294.9948 | -0.0279 | 206.3594 | 4.0003 | 255.5252 | 147.4974
7.398 | -0.3731 | 295.4652 | -0.1156 | 206.6039 | 4.0047 | 255.8481 | 147.7326
7.4016 | -0.37328 | 295.2117 | -0.1546 | 206.5584 | 3.9993 | 255.7604 | 147.6059
7.4052 | -0.37403 | 295.2222 | -0.0152 | 206.4225 | 3.9975 | 255.6262 | 147.6111
7.4088 | -0.37441 | 295.258 | -0.2652 | 206.6844 | 3.9961 | 255.8941 | 147.629
7.4124 | -0.37478 | 294.7864 | -0.1216 | 206.3836 | 3.9877 | 255.5147 | 147.3932
7.4159 | -0.37516 | 294.8226 | -0.2806 | 206.5547 | 3.9864 | 255.6918 | 147.4113
7.4195 | -0.37572 | 293.6743 | -0.3646 | 207.2559 | 3.9689 | 256.2016 | 146.8371
7.4233 | -0.3761 | 294.7479 | -0.5543 | 206.8035 | 3.9814 | 255.9281 | 147.3739
7.4269 | -0.37666 | 294.6865 | -0.4263 | 206.655 | 3.9786 | 255.7695 | 147.3433
7.4305 | -0.37722 | 294.8184 | -0.1676 | 206.4403 | 3.9785 | 255.5767 | 147.4092
7.434 | -0.37778 | 295.2882 | -0.2308 | 207.6601 | 3.9829 | 256.8748 | 147.6441
7.4378 | -0.37797 | 294.9861 | -0.44 | 206.7686 | 3.9768 | 255.9329 | 147.493
7.4413 | -0.37853 | 294.6111 | 0.0644 | 207.1392 | 3.9699 | 256.241 | 147.3055
7.4449 | -0.3791 | 295.0565 | -0.47 | 206.8221 | 3.9739 | 255.9982 | 147.5283
7.4484 | -0.37966 | 294.923 | -0.2969 | 207.6045 | 3.9702 | 256.7583 | 147.4615
7.4522 | -0.38003 | 295.5374 | -0.5752 | 207.0876 | 3.9765 | 256.3438 | 147.7687
7.4557 | -0.3806 | 295.38 | -0.4102 | 206.8701 | 3.9725 | 256.1001 | 147.69
7.4593 | -0.38116 | 294.9324 | -0.3257 | 206.6364 | 3.9646 | 255.7918 | 147.4662
7.463 | -0.38135 | 295.1128 | -0.2467 | 206.6175 | 3.965 | 255.803 | 147.5564
7.4666 | -0.38191 | 295.0274 | -0.3305 | 206.6729 | 3.962 | 255.8441 | 147.5137
7.4702 | -0.38247 | 294.6281 | -0.2937 | 206.503 | 3.9547 | 255.6077 | 147.3141
7.4738 | -0.38285 | 295.6293 | -0.0946 | 206.6376 | 3.9662 | 255.9091 | 147.8146
7.4774 | -0.38341 | 295.3505 | -0.1792 | 206.6293 | 3.9605 | 255.8543 | 147.6752
7.4809 | -0.38378 | 294.8075 | -0.2414 | 206.5105 | 3.9514 | 255.645 | 147.4037
7.4847 | -0.38416 | 295.0356 | -0.3769 | 206.722 | 3.9525 | 255.8946 | 147.5178
7.4883 | -0.38472 | 294.9743 | -0.2239 | 206.5486 | 3.9498 | 255.7109 | 147.4871
7.4918 | -0.38491 | 295.276 | -0.4789 | 206.9041 | 3.9519 | 256.1168 | 147.638
7.4954 | -0.38566 | 295.19 | -0.1928 | 206.5894 | 3.9489 | 255.7877 | 147.595
7.4991 | -0.38622 | 295.0558 | -0.6509 | 207.0027 | 3.9451 | 256.1787 | 147.5279
7.5027 | -0.38641 | 295.1162 | -0.4066 | 206.7786 | 3.944 | 255.9646 | 147.5581
7.5064 | -0.38716 | 294.9576 | -0.4996 | 206.8187 | 3.94 | 255.9783 | 147.4788
7.5099 | -0.38753 | 293.9803 | -0.2452 | 206.2385 | 3.9251 | 255.2353 | 146.9902
7.5136 | -0.38828 | 294.9312 | -0.2162 | 206.5265 | 3.9358 | 255.6817 | 147.4656
7.5172 | -0.38847 | 294.8952 | -0.5437 | 206.842 | 3.9335 | 255.9912 | 147.4476
7.5208 | -0.38922 | 295.1469 | -0.2767 | 206.6589 | 3.935 | 255.85 | 147.5734
7.5243 | -0.38941 | 294.9419 | -0.6902 | 207.0041 | 3.9304 | 256.1611 | 147.471
7.5279 | -0.39016 | 294.5424 | -0.1593 | 206.34 | 3.9232 | 255.4304 | 147.2712
7.5316 | -0.39053 | 295.2291 | -0.4712 | 206.8808 | 3.9304 | 256.0856 | 147.6145
7.5351 | -0.39091 | 294.6621 | -0.2937 | 206.5143 | 3.921 | 255.6247 | 147.3311
7.5387 | -0.39147 | 294.9623 | -0.4905 | 206.8112 | 3.9231 | 255.9716 | 147.4812
7.5425 | -0.39166 | 295.1428 | -0.1856 | 206.5664 | 3.9236 | 255.7569 | 147.5714
7.5461 | -0.39241 | 294.7431 | -0.2978 | 206.5454 | 3.9164 | 255.6693 | 147.3716
7.5496 | -0.3926 | 294.5867 | -0.5858 | 206.7813 | 3.9125 | 255.8791 | 147.2934
7.5532 | -0.39316 | 295.2488 | -0.3948 | 206.811 | 3.9194 | 256.0191 | 147.6244
7.5569 | -0.39372 | 294.7771 | -0.6819 | 206.9408 | 3.9112 | 256.0704 | 147.3886
7.5604 | -0.39428 | 294.7884 | -0.5202 | 206.7829 | 3.9095 | 255.9143 | 147.3942
7.5641 | -0.39447 | 294.8726 | -0.1775 | 206.4683 | 3.9087 | 255.6137 | 147.4363
7.5676 | -0.39503 | 294.3294 | -0.4407 | 206.5504 | 3.8997 | 255.6053 | 147.1647
7.5713 | -0.3956 | 295.232 | -0.4338 | 206.8444 | 3.9098 | 256.0497 | 147.616
7.5749 | -0.39616 | 295.3153 | -0.415 | 206.8533 | 3.909 | 256.0726 | 147.6577
7.5784 | -0.39653 | 294.8209 | -0.3352 | 206.6087 | 3.9007 | 255.7456 | 147.4105
7.5822 | -0.39728 | 294.8307 | -0.043 | 206.3198 | 3.8988 | 255.4583 | 147.4154
7.5856 | -0.39766 | 294.4812 | -0.2323 | 206.3926 | 3.8924 | 255.4728 | 147.2406
7.5894 | -0.39803 | 294.3718 | -0.5075 | 206.6313 | 3.8891 | 255.6933 | 147.1859
7.5929 | -0.3986 | 294.8649 | -0.3841 | 206.6723 | 3.8938 | 255.8164 | 147.4324
7.5965 | -0.39916 | 294.1288 | -0.4208 | 206.4636 | 3.8822 | 255.4851 | 147.0644
7.6002 | -0.39953 | 294.1641 | -0.5365 | 206.5911 | 3.8808 | 255.6184 | 147.082
7.6037 | -0.4001 | 294.3681 | -0.3775 | 206.5001 | 3.8817 | 255.5615 | 147.1841
7.6074 | -0.40047 | 294.9337 | -0.427 | 206.7381 | 3.8872 | 255.8938 | 147.4669
7.6109 | -0.40085 | 294.6805 | -0.7462 | 206.9729 | 3.8821 | 256.0863 | 147.3402
7.6146 | -0.40141 | 294.7151 | -0.2815 | 206.5198 | 3.8807 | 255.639 | 147.3576
7.6184 | -0.40197 | 294.6534 | -0.3937 | 206.6114 | 3.8779 | 255.7203 | 147.3267
7.6218 | -0.40253 | 295.1708 | -0.337 | 206.7272 | 3.883 | 255.9223 | 147.5854
7.6254 | -0.40291 | 294.9412 | -0.4217 | 206.7353 | 3.8781 | 255.8922 | 147.4706
7.6292 | -0.40347 | 295.0481 | -0.1982 | 206.5475 | 3.8776 | 255.7222 | 147.5241
7.6327 | -0.40403 | 294.8664 | -0.3144 | 206.6031 | 3.8734 | 255.7475 | 147.4332
7.6363 | -0.40441 | 294.83 | -0.4834 | 206.76 | 3.8712 | 255.8983 | 147.415
7.6399 | -0.40478 | 294.5764 | -0.5274 | 206.7194 | 3.866 | 255.8155 | 147.2882
7.6434 | -0.40535 | 294.6358 | -0.2486 | 206.4604 | 3.865 | 255.5664 | 147.3179
7.6471 | -0.40572 | 294.3822 | -0.5295 | 206.6568 | 3.8598 | 255.7205 | 147.1911
7.6506 | -0.40628 | 294.5137 | -0.3028 | 206.4739 | 3.8597 | 255.5595 | 147.2568
7.6544 | -0.40684 | 294.6687 | -0.4849 | 206.7077 | 3.8599 | 255.8192 | 147.3344
7.6579 | -0.40759 | 294.5347 | -0.3064 | 206.4845 | 3.8563 | 255.5736 | 147.2673
7.6615 | -0.40797 | 295.0281 | -0.3283 | 206.6709 | 3.861 | 255.8422 | 147.514
7.6653 | -0.40816 | 294.9913 | -0.624 | 206.9543 | 3.8586 | 256.1196 | 147.4957
7.6686 | -0.40891 | 294.256 | -0.6081 | 206.6933 | 3.8473 | 255.736 | 147.128
7.6724 | -0.40947 | 294.5071 | -0.5625 | 206.7314 | 3.8487 | 255.816 | 147.2536
7.676 | -0.40966 | 294.5192 | -0.1999 | 206.3729 | 3.847 | 255.4594 | 147.2596
7.6796 | -0.41022 | 294.8432 | -0.329 | 206.61 | 3.8494 | 255.7505 | 147.4216
7.6833 | -0.41078 | 294.7334 | -0.7026 | 206.947 | 3.8461 | 256.0692 | 147.3667
7.6868 | -0.41134 | 294.4076 | -0.5591 | 206.6949 | 3.8401 | 255.7628 | 147.2038
7.6903 | -0.41191 | 293.456 | -0.3929 | 206.2115 | 3.826 | 255.1208 | 146.728
7.6941 | -0.41228 | 294.0446 | -0.1282 | 206.143 | 3.8317 | 255.1504 | 147.0223
7.6977 | -0.41284 | 294.7295 | -0.196 | 206.4391 | 3.8389 | 255.5607 | 147.3648
7.7013 | -0.41322 | 294.5485 | -0.4576 | 206.6403 | 3.8347 | 255.7318 | 147.2743
7.7049 | -0.41378 | 294.5833 | -0.3442 | 206.5385 | 3.8334 | 255.6358 | 147.2917
7.7084 | -0.41434 | 294.4261 | -0.3036 | 206.4455 | 3.8296 | 255.5165 | 147.213
7.7122 | -0.41472 | 294.6297 | -0.2767 | 206.4865 | 3.8304 | 255.5915 | 147.3149
7.7158 | -0.41528 | 295.0496 | -0.4439 | 206.7937 | 3.834 | 255.9686 | 147.5248
7.7194 | -0.41566 | 294.9648 | -0.3303 | 206.6518 | 3.8311 | 255.8126 | 147.4824
7.723 | -0.41603 | 294.6876 | -0.4859 | 206.715 | 3.8257 | 255.8296 | 147.3438
7.7265 | -0.41678 | 294.4333 | -0.2409 | 206.3852 | 3.8207 | 255.4575 | 147.2167
7.7302 | -0.41734 | 294.1554 | -0.2622 | 206.3139 | 3.8153 | 255.3398 | 147.0777
7.7338 | -0.41753 | 295.1055 | -0.4198 | 206.7882 | 3.8258 | 255.9725 | 147.5528
7.7374 | -0.41828 | 294.8754 | -0.1468 | 206.4385 | 3.821 | 255.5844 | 147.4377
7.741 | -0.41866 | 294.8388 | -0.1415 | 206.421 | 3.8188 | 255.5608 | 147.4194
7.7447 | -0.41922 | 294.8014 | 0.0979 | 206.1691 | 3.8165 | 255.3027 | 147.4007
7.7482 | -0.41978 | 294.4037 | -0.1546 | 206.2891 | 3.8096 | 255.3563 | 147.2018
7.7519 | -0.41997 | 294.4153 | -0.1902 | 206.3285 | 3.8079 | 255.3977 | 147.2076
7.7553 | -0.42053 | 294.6913 | -0.3019 | 206.5322 | 3.8098 | 255.6474 | 147.3456
7.7591 | -0.42109 | 294.5332 | -0.2666 | 206.4442 | 3.8059 | 255.5331 | 147.2666
7.7626 | -0.42128 | 294.5936 | -0.3846 | 206.5824 | 3.8049 | 255.6813 | 147.2968
7.7664 | -0.42184 | 294.7725 | -0.5104 | 206.7678 | 3.8054 | 255.8965 | 147.3862
7.7699 | -0.42241 | 294.1103 | -0.3545 | 206.3912 | 3.7952 | 255.4095 | 147.0551
7.7734 | -0.42278 | 294.5066 | -0.6588 | 206.8276 | 3.7985 | 255.912 | 147.2533
7.7772 | -0.42334 | 293.5552 | -0.207 | 206.0586 | 3.7844 | 254.9845 | 146.7776
7.7807 | -0.42372 | 293.9756 | -0.036 | 206.0278 | 3.7881 | 255.0237 | 146.9878
7.7843 | -0.42409 | 294.2275 | -0.1883 | 206.264 | 3.7896 | 255.302 | 147.1138
7.7881 | -0.42466 | 294.19 | -0.1955 | 206.2587 | 3.7873 | 255.2904 | 147.095
7.7916 | -0.42522 | 294.5858 | -0.5212 | 206.7164 | 3.7907 | 255.814 | 147.2929
7.7951 | -0.42541 | 294.4298 | -0.391 | 206.5342 | 3.787 | 255.6058 | 147.2149
7.7989 | -0.42616 | 294.3674 | -0.117 | 206.2394 | 3.7843 | 255.3006 | 147.1837
7.8024 | -0.42653 | 294.4273 | -0.2073 | 206.3496 | 3.7834 | 255.4208 | 147.2136
7.806 | -0.42709 | 294.2699 | -0.3451 | 206.435 | 3.7796 | 255.48 | 147.135
7.8095 | -0.42766 | 293.9204 | -0.3404 | 206.3138 | 3.7734 | 255.3005 | 146.9602
7.8132 | -0.42784 | 295.0619 | -0.3821 | 206.736 | 3.7863 | 255.9129 | 147.5309
7.8168 | -0.42841 | 294.4477 | -0.0929 | 206.242 | 3.7766 | 255.3166 | 147.2238
7.8172 | -0.42841 | 294.6869 | -0.2375 | 206.4664 | 3.7795 | 255.5808 | 147.3434
7.8171 | -0.42841 | 293.7017 | -0.1518 | 206.0523 | 3.7669 | 255.0025 | 146.8508
7.8276 | -0.42972 | 294.0969 | -0.269 | 206.3012 | 3.7669 | 255.3173 | 147.0484
7.8385 | -0.43122 | 294.5624 | -0.3877 | 206.5751 | 3.7676 | 255.6688 | 147.2812
7.8491 | -0.43253 | 293.8039 | -0.1 | 206.0345 | 3.7528 | 255.0018 | 146.9019
7.8602 | -0.43384 | 294.2453 | -0.2147 | 206.2964 | 3.7532 | 255.3373 | 147.1227
7.8709 | -0.43516 | 293.3905 | -0.4618 | 206.2585 | 3.7372 | 255.157 | 146.6953
7.8816 | -0.43666 | 293.8563 | -0.2503 | 206.2023 | 3.738 | 255.1783 | 146.9281
7.8927 | -0.43797 | 294.4176 | -0.2315 | 206.3706 | 3.7399 | 255.4402 | 147.2088
7.9035 | -0.43928 | 294.3072 | -0.3401 | 206.4424 | 3.7333 | 255.4936 | 147.1536
7.9143 | -0.44059 | 294.5328 | -0.2494 | 206.4269 | 3.7311 | 255.5157 | 147.2664
7.9252 | -0.4419 | 293.9901 | -0.0084 | 206.005 | 3.7191 | 255.0034 | 146.9951
7.9361 | -0.44322 | 294.4315 | -0.2405 | 206.3842 | 3.7196 | 255.4562 | 147.2158
7.9467 | -0.44472 | 293.6731 | -0.1439 | 207.0348 | 3.705 | 255.9803 | 146.8365
7.9577 | -0.44603 | 293.6581 | -0.329 | 206.2149 | 3.6997 | 255.1579 | 146.829
7.9685 | -0.44734 | 294.4596 | -0.9425 | 207.0956 | 3.7047 | 256.1722 | 147.2298
7.9794 | -0.44884 | 293.9167 | -0.2131 | 206.1852 | 3.6929 | 255.1713 | 146.9583
7.9902 | -0.45015 | 294.358 | -0.5019 | 206.6211 | 3.6934 | 255.6808 | 147.179
8.0009 | -0.45147 | 293.5286 | -0.2221 | 206.0649 | 3.6781 | 254.9863 | 146.7643
8.0119 | -0.45297 | 293.9926 | -0.3775 | 206.3749 | 3.6788 | 255.3737 | 146.9963
8.0227 | -0.45428 | 294.2899 | -0.1141 | 206.2106 | 3.6775 | 255.2589 | 147.1449
8.0335 | -0.45578 | 293.8194 | -0.1109 | 206.0506 | 3.6667 | 255.0205 | 146.9097
8.0444 | -0.45709 | 294.1403 | -0.3168 | 207.3635 | 3.6657 | 256.3869 | 147.0702
8.0551 | -0.4584 | 293.8625 | -0.2301 | 206.1842 | 3.6574 | 255.1612 | 146.9312
8.066 | -0.4599 | 294.0629 | -0.3778 | 206.3987 | 3.6549 | 255.4092 | 147.0315
8.0768 | -0.4614 | 293.7843 | -0.1499 | 206.0779 | 3.6466 | 255.042 | 146.8922
8.0875 | -0.46253 | 293.8188 | -0.2219 | 206.1614 | 3.6422 | 255.1312 | 146.9094
8.0984 | -0.46403 | 293.492 | -0.1941 | 206.0247 | 3.6332 | 254.94 | 146.746
8.1093 | -0.46534 | 293.9324 | -0.3805 | 206.3579 | 3.6337 | 255.3466 | 146.9662
8.12 | -0.46665 | 294.0141 | -0.4366 | 206.4412 | 3.63 | 255.4436 | 147.0071
8.1309 | -0.46834 | 293.4476 | -0.2051 | 206.0209 | 3.6181 | 254.9288 | 146.7238
8.1418 | -0.46965 | 294.0312 | -0.5437 | 206.554 | 3.6204 | 255.5592 | 147.0156
8.1526 | -0.47115 | 293.2504 | -0.2951 | 206.0451 | 3.606 | 254.9202 | 146.6252
8.1635 | -0.47247 | 294.2171 | -0.3329 | 206.4052 | 3.6131 | 255.4413 | 147.1085
8.1742 | -0.47378 | 293.4609 | -0.6216 | 206.4418 | 3.5991 | 255.352 | 146.7305
8.1849 | -0.47528 | 293.3504 | -0.4621 | 206.2455 | 3.593 | 255.1372 | 146.6752
8.1958 | -0.47659 | 293.7664 | -0.3883 | 206.3103 | 3.5933 | 255.2714 | 146.8832
8.2068 | -0.47809 | 293.6552 | 0.0065 | 206.8785 | 3.5871 | 255.821 | 146.8276
8.2175 | -0.4794 | 293.5931 | -0.2354 | 206.0997 | 3.5817 | 255.0318 | 146.7965
8.2283 | -0.48071 | 292.2635 | -0.4707 | 205.8918 | 3.5608 | 254.6023 | 146.1317
8.2393 | -0.48221 | 293.2283 | -0.325 | 206.0677 | 3.5677 | 254.939 | 146.6141
8.25 | -0.48353 | 293.2379 | 0.1314 | 205.6145 | 3.5632 | 254.4875 | 146.619
8.2608 | -0.48503 | 293.3666 | -0.3502 | 206.139 | 3.5601 | 255.0334 | 146.6833
8.2716 | -0.48634 | 293.137 | -0.1679 | 205.8801 | 3.5527 | 254.7363 | 146.5685
8.2827 | -0.48784 | 293.8858 | -0.0908 | 206.0526 | 3.557 | 255.0336 | 146.9429
8.2934 | -0.48934 | 293.7514 | -0.1059 | 206.0229 | 3.5507 | 254.9815 | 146.8757
8.3043 | -0.49065 | 293.6171 | -0.0406 | 205.9129 | 3.5444 | 254.8491 | 146.8086
8.3152 | -0.49234 | 293.2668 | -0.329 | 206.0845 | 3.5356 | 254.9623 | 146.6334
8.3259 | -0.49346 | 293.253 | -0.2421 | 205.993 | 3.5308 | 254.8685 | 146.6265
8.3367 | -0.49478 | 293.5967 | -0.0411 | 205.9066 | 3.5304 | 254.8394 | 146.7984
8.3476 | -0.49628 | 294.1784 | -0.3137 | 206.3731 | 3.5327 | 255.4028 | 147.0892
8.3585 | -0.49778 | 293.6615 | -0.1874 | 207.0745 | 3.5219 | 256.0181 | 146.8308
8.3692 | -0.49909 | 293.5755 | -0.0697 | 205.9281 | 3.5164 | 254.8574 | 146.7878
8.3801 | -0.5004 | 293.6325 | 0.0155 | 205.8619 | 3.5125 | 254.8007 | 146.8163
8.3909 | -0.50171 | 293.5461 | -0.2757 | 206.1243 | 3.5069 | 255.0486 | 146.773
8.4018 | -0.50303 | 293.221 | -0.215 | 205.9552 | 3.4985 | 254.8254 | 146.6105
8.4126 | -0.50453 | 293.349 | -0.5399 | 206.3228 | 3.4955 | 255.2143 | 146.6745
8.4234 | -0.50565 | 293.6454 | -0.4757 | 206.3574 | 3.4946 | 255.2983 | 146.8227
8.4343 | -0.50696 | 293.4871 | -0.2169 | 206.0458 | 3.4881 | 254.9604 | 146.7436
8.4451 | -0.50846 | 293.3529 | -0.0274 | 205.8116 | 3.4821 | 254.7038 | 146.6765
8.4559 | -0.50977 | 293.076 | -0.1794 | 205.8713 | 3.4744 | 254.7173 | 146.538
8.4668 | -0.51109 | 293.1801 | -0.2726 | 205.9992 | 3.4711 | 254.8626 | 146.5901
8.4774 | -0.51221 | 293.286 | -0.2229 | 205.9848 | 3.468 | 254.8658 | 146.643
8.4885 | -0.51352 | 293.0084 | -0.3924 | 206.0618 | 3.4602 | 254.8965 | 146.5042
8.4993 | -0.51484 | 293.3275 | -0.3493 | 206.125 | 3.4596 | 255.013 | 146.6638
8.5102 | -0.51615 | 293.5033 | -0.5005 | 206.3348 | 3.4572 | 255.252 | 146.7516
8.5209 | -0.51746 | 293.2744 | -0.0663 | 205.8243 | 3.4501 | 254.7034 | 146.6372
8.5318 | -0.51859 | 293.2362 | -0.3113 | 206.0566 | 3.4453 | 254.9293 | 146.6181
8.5425 | -0.52009 | 292.6971 | -0.3132 | 206.8788 | 3.4346 | 255.6616 | 146.3485
8.5533 | -0.52121 | 293.0642 | -0.0409 | 205.7289 | 3.4346 | 254.5729 | 146.5321
8.5643 | -0.52271 | 292.9056 | -0.6648 | 206.2999 | 3.4283 | 255.1175 | 146.4528
8.575 | -0.52384 | 292.8681 | 0.0365 | 205.5861 | 3.4236 | 254.3975 | 146.4341
8.5858 | -0.52515 | 291.9484 | -0.3723 | 205.6883 | 3.4085 | 254.3464 | 145.9742
8.5968 | -0.52646 | 292.8858 | -0.3105 | 205.939 | 3.4151 | 254.7533 | 146.4429
8.6076 | -0.52777 | 292.9187 | -0.2507 | 205.8902 | 3.4112 | 254.71 | 146.4594
8.6184 | -0.52909 | 293.2611 | -0.0464 | 205.8 | 3.4109 | 254.6768 | 146.6305
8.6292 | -0.53059 | 292.7222 | 0.2468 | 205.3272 | 3.4003 | 254.1142 | 146.3611
8.6401 | -0.53171 | 293.3028 | -0.3197 | 206.0872 | 3.4028 | 254.971 | 146.6514
8.6509 | -0.53321 | 292.764 | 0.0763 | 205.5116 | 3.3923 | 254.3056 | 146.382
8.6618 | -0.53452 | 293.3439 | -0.2491 | 206.0303 | 3.3947 | 254.9209 | 146.6719
8.6726 | -0.53584 | 291.4264 | -0.4227 | 205.5647 | 3.3683 | 254.1358 | 145.7132
8.6833 | -0.53715 | 292.2208 | -0.3802 | 205.787 | 3.3733 | 254.4905 | 146.1104
8.6943 | -0.53865 | 292.6807 | -0.2277 | 205.7878 | 3.3744 | 254.568 | 146.3404
8.705 | -0.53977 | 292.2864 | -0.2498 | 205.6785 | 3.3656 | 254.3929 | 146.1432
8.7158 | -0.54127 | 292.4138 | 0.0636 | 205.4076 | 3.3629 | 254.1432 | 146.2069
8.7268 | -0.54277 | 292.3268 | -0.2169 | 205.6591 | 3.3577 | 254.3802 | 146.1634
8.7376 | -0.5439 | 292.9304 | -0.3372 | 205.9806 | 3.3604 | 254.8023 | 146.4652
8.7485 | -0.5454 | 292.8438 | -0.4719 | 206.0864 | 3.3553 | 254.8937 | 146.4219
8.7592 | -0.5469 | 292.2347 | -0.055 | 205.4665 | 3.3442 | 254.1723 | 146.1174
8.7701 | -0.54783 | 292.4582 | -0.4957 | 205.9817 | 3.3426 | 254.7247 | 146.2291
8.781 | -0.54933 | 292.2767 | -0.4767 | 205.9022 | 3.3364 | 254.6149 | 146.1383
8.7916 | -0.55083 | 292.4756 | -0.2178 | 205.7096 | 3.3346 | 254.4555 | 146.2378
8.8024 | -0.55196 | 292.2477 | -0.4535 | 205.8693 | 3.3279 | 254.5773 | 146.1239
8.8134 | -0.55327 | 292.6837 | -0.2082 | 205.7693 | 3.3287 | 254.55 | 146.3419
8.8242 | -0.55477 | 291.9561 | -0.0226 | 205.3412 | 3.3163 | 254.0006 | 145.9781
8.835 | -0.5559 | 292.488 | -0.1261 | 205.622 | 3.3183 | 254.37 | 146.244
8.8458 | -0.5574 | 291.6421 | -0.1216 | 205.3355 | 3.3047 | 253.9426 | 145.8211
8.8568 | -0.55852 | 292.0545 | -0.3009 | 205.6523 | 3.3052 | 254.3281 | 146.0273
8.8676 | -0.56002 | 292.1816 | -0.1824 | 205.5762 | 3.3026 | 254.2731 | 146.0908
8.8783 | -0.56115 | 292.0727 | -0.2097 | 205.5672 | 3.2974 | 254.246 | 146.0364
8.8891 | -0.56246 | 292.1768 | -0.5425 | 205.9347 | 3.2946 | 254.6308 | 146.0884
8.8999 | -0.56377 | 291.3793 | -0.0644 | 205.1907 | 3.2816 | 253.7539 | 145.6896
8.9109 | -0.56508 | 291.9569 | -0.221 | 205.5399 | 3.284 | 254.1993 | 145.9784
8.9217 | -0.5664 | 291.6815 | -0.2652 | 205.4923 | 3.277 | 254.1058 | 145.8407
8.9326 | -0.56771 | 292.2591 | -0.3346 | 205.7542 | 3.2794 | 254.464 | 146.1295
8.9434 | -0.56883 | 290.8461 | -0.4486 | 205.3972 | 3.2596 | 253.8715 | 145.423
8.9542 | -0.57015 | 291.4241 | -0.3718 | 205.5131 | 3.2621 | 254.0837 | 145.712
8.9651 | -0.57165 | 291.8354 | -0.172 | 205.4504 | 3.2628 | 254.0896 | 145.9177
8.976 | -0.57277 | 292.1999 | -0.1545 | 205.5544 | 3.2629 | 254.2544 | 146.1
8.9867 | -0.57427 | 291.7583 | -0.3197 | 205.5724 | 3.254 | 254.1987 | 145.8791
8.9976 | -0.5754 | 291.9097 | 0.0432 | 205.2599 | 3.2518 | 253.9115 | 145.9548
9.0083 | -0.57671 | 291.5163 | -0.2885 | 205.4605 | 3.2435 | 254.0465 | 145.7581
9.0191 | -0.57783 | 291.7626 | -0.2162 | 205.4703 | 3.2424 | 254.0974 | 145.8813
9.0301 | -0.57914 | 290.2551 | -0.3391 | 205.0907 | 3.2217 | 253.4666 | 145.1276
9.0409 | -0.58027 | 291.2832 | 0.129 | 204.9653 | 3.2292 | 253.5125 | 145.6416
9.0517 | -0.58139 | 291.8135 | -0.0303 | 205.3014 | 3.2313 | 253.937 | 145.9068
9.0624 | -0.58271 | 291.8226 | -0.0747 | 205.3488 | 3.2275 | 253.9859 | 145.9113
9.0735 | -0.58383 | 291.1449 | -0.2171 | 205.2653 | 3.2161 | 253.7894 | 145.5724
9.0841 | -0.58533 | 291.2957 | 0.0038 | 206.0947 | 3.214 | 254.644 | 145.6479
9.0949 | -0.58646 | 291.7311 | 0.1989 | 206.0447 | 3.2149 | 254.6665 | 145.8655
9.1059 | -0.58739 | 291.3856 | -0.2231 | 205.3515 | 3.2073 | 253.9158 | 145.6928
9.1168 | -0.58871 | 291.4889 | 0.1079 | 205.055 | 3.2046 | 253.6364 | 145.7444
9.1275 | -0.58983 | 291.2146 | -0.0385 | 205.1099 | 3.1978 | 253.6457 | 145.6073
9.1385 | -0.59096 | 291.2709 | -0.2815 | 205.3717 | 3.1946 | 253.9168 | 145.6354
9.1493 | -0.59227 | 291.5398 | -0.1676 | 205.3474 | 3.1937 | 253.9374 | 145.7699
9.16 | -0.59358 | 291.076 | -0.1813 | 205.2065 | 3.1849 | 253.7192 | 145.538
9.1709 | -0.59489 | 291.2737 | -0.2913 | 205.3824 | 3.1833 | 253.9281 | 145.6369
9.1816 | -0.59602 | 291.5433 | -0.0692 | 205.2502 | 3.1825 | 253.8408 | 145.7717
9.1925 | -0.59752 | 290.8895 | -0.1333 | 205.0964 | 3.1716 | 253.5779 | 145.4447
9.2033 | -0.59864 | 290.8991 | -0.0122 | 204.9785 | 3.168 | 253.4617 | 145.4496
9.2142 | -0.59977 | 290.5536 | -0.0596 | 204.9107 | 3.1604 | 253.3363 | 145.2768
9.225 | -0.60127 | 290.7039 | -0.1062 | 205.0074 | 3.1584 | 253.458 | 145.3519
9.2358 | -0.60258 | 291.0434 | 0.042 | 205.9724 | 3.1584 | 254.4796 | 145.5217
9.2467 | -0.60389 | 290.6977 | -0.1535 | 206.0526 | 3.1509 | 254.5022 | 145.3488
9.2574 | -0.60521 | 290.7067 | -0.0944 | 204.9965 | 3.1473 | 253.4477 | 145.3534
9.2684 | -0.60633 | 291.164 | -0.2682 | 205.3228 | 3.1485 | 253.8501 | 145.582
9.279 | -0.60783 | 290.6062 | -0.129 | 204.9976 | 3.1389 | 253.432 | 145.3031
9.29 | -0.60933 | 290.5904 | -0.0514 | 204.9148 | 3.135 | 253.3465 | 145.2952
9.301 | -0.61045 | 290.0562 | 0.1645 | 204.5208 | 3.1255 | 252.8635 | 145.0281
9.3118 | -0.61195 | 290.7017 | 0.0009 | 205.8996 | 3.1289 | 254.3499 | 145.3509
9.3226 | -0.61308 | 291.018 | -0.3352 | 205.3411 | 3.1286 | 253.8441 | 145.509
9.3334 | -0.6142 | 290.6259 | -0.3048 | 205.18 | 3.1208 | 253.6176 | 145.3129
9.3441 | -0.6157 | 290.7053 | -0.4428 | 205.3445 | 3.1181 | 253.7954 | 145.3527
9.3551 | -0.61702 | 291.0202 | 0.1088 | 204.8978 | 3.1178 | 253.4012 | 145.5101
9.366 | -0.61833 | 290.7456 | -0.2162 | 205.1313 | 3.1112 | 253.5889 | 145.3728
9.3767 | -0.61964 | 290.7781 | -0.0599 | 204.9858 | 3.108 | 253.4489 | 145.3891
9.3875 | -0.62077 | 289.7027 | -0.2695 | 204.837 | 3.0929 | 253.1207 | 144.8513
9.3985 | -0.62208 | 290.1826 | -0.135 | 204.8624 | 3.0944 | 253.2262 | 145.0913
9.4093 | -0.62339 | 290.0734 | -0.2544 | 204.9454 | 3.0897 | 253.291 | 145.0367
9.4201 | -0.62452 | 291.0962 | -0.0961 | 205.1281 | 3.097 | 253.6441 | 145.5481
9.4308 | -0.62583 | 290.4452 | -0.3064 | 205.1214 | 3.0866 | 253.5289 | 145.2226
9.4417 | -0.62714 | 290.595 | -0.2008 | 205.0657 | 3.0846 | 253.4982 | 145.2975
9.4526 | -0.62845 | 290.1558 | 0.2289 | 204.4896 | 3.0764 | 252.8489 | 145.0779
9.4633 | -0.62958 | 290.2126 | 0.0543 | 204.6831 | 3.0735 | 253.0519 | 145.1063
9.4741 | -0.6307 | 290.1747 | -0.0413 | 204.7661 | 3.0696 | 253.1285 | 145.0873
9.485 | -0.6322 | 289.6642 | -0.1739 | 204.7285 | 3.0607 | 253.0059 | 144.8321
9.4959 | -0.63333 | 290.2384 | -0.0024 | 204.7484 | 3.0632 | 253.1215 | 145.1192
9.5067 | -0.63445 | 290.483 | -0.3915 | 205.2191 | 3.0623 | 253.6329 | 145.2415
9.5176 | -0.63595 | 289.9964 | 0.0045 | 204.6609 | 3.0537 | 252.9936 | 144.9982
9.5283 | -0.63727 | 289.9818 | -0.0296 | 204.6901 | 3.0501 | 253.0204 | 144.9909
9.5392 | -0.63839 | 290.3438 | -0.0608 | 204.842 | 3.0504 | 253.2326 | 145.1719
9.55 | -0.6397 | 289.8584 | -0.1509 | 204.7703 | 3.0418 | 253.08 | 144.9292
9.5607 | -0.64083 | 290.0795 | 0.0163 | 204.6768 | 3.0407 | 253.0234 | 145.0398
9.5715 | -0.64195 | 289.9005 | -0.1787 | 204.8121 | 3.0354 | 253.1288 | 144.9502
9.5825 | -0.64308 | 289.6033 | -0.196 | 204.7303 | 3.0288 | 252.9976 | 144.8017
9.5934 | -0.64401 | 290.4125 | -0.0365 | 204.8406 | 3.0338 | 253.2427 | 145.2063
9.6042 | -0.64533 | 290.7501 | -0.1294 | 205.046 | 3.0339 | 253.5043 | 145.375
9.6148 | -0.64664 | 289.3013 | -0.1948 | 204.6285 | 3.0155 | 252.8454 | 144.6507
9.6259 | -0.64795 | 290.1557 | -0.0459 | 204.7644 | 3.0209 | 253.1236 | 145.0778
9.6367 | -0.64926 | 289.9761 | -0.1249 | 205.7835 | 3.0156 | 254.1129 | 144.9881
9.6476 | -0.65039 | 289.7027 | -0.3072 | 204.8747 | 3.0094 | 253.1584 | 144.8513
9.6584 | -0.6517 | 289.5937 | -0.2998 | 204.8309 | 3.0049 | 253.0966 | 144.7969
9.6693 | -0.65301 | 290.1663 | -0.3175 | 206.0395 | 3.0074 | 254.4005 | 145.0831
9.68 | -0.65433 | 289.7051 | -0.1047 | 205.673 | 2.9993 | 253.9571 | 144.8525
9.691 | -0.65564 | 290.1125 | 0.0235 | 204.6806 | 3.0001 | 253.0327 | 145.0563
9.7018 | -0.65676 | 289.5343 | -0.1288 | 204.6401 | 2.9908 | 252.8958 | 144.7671
9.7126 | -0.65808 | 289.6368 | -0.1516 | 204.6971 | 2.9885 | 252.9699 | 144.8184
9.7234 | -0.6592 | 289.9746 | -0.0906 | 204.7487 | 2.9887 | 253.0778 | 144.9873
9.7343 | -0.66033 | 289.6546 | -0.1395 | 204.6909 | 2.982 | 252.9667 | 144.8273
9.7451 | -0.66183 | 288.8408 | -0.2147 | 204.4949 | 2.9704 | 252.635 | 144.4204
9.7559 | -0.66314 | 289.1781 | -0.2142 | 205.6068 | 2.9705 | 253.8031 | 144.589
9.7666 | -0.66408 | 289.1177 | 0.1743 | 204.1982 | 2.9667 | 252.3845 | 144.5589
9.7776 | -0.66539 | 289.8531 | -0.078 | 204.6956 | 2.9708 | 253.0044 | 144.9265
9.7883 | -0.6667 | 288.9466 | -0.306 | 204.6214 | 2.9583 | 252.7792 | 144.4733
9.7991 | -0.66783 | 289.3545 | -0.2279 | 205.6793 | 2.9592 | 253.905 | 144.6772
9.8101 | -0.66876 | 289.8797 | 0.0168 | 204.6097 | 2.9613 | 252.9229 | 144.9398
9.8208 | -0.67008 | 289.2081 | 0.0398 | 204.3628 | 2.9512 | 252.5641 | 144.604
9.8317 | -0.67083 | 289.5462 | 0.0074 | 204.5079 | 2.9513 | 252.7656 | 144.7731
9.8425 | -0.67214 | 288.2415 | -0.1186 | 204.199 | 2.9348 | 252.2392 | 144.1207
9.8533 | -0.67345 | 289.3288 | 0.0307 | 204.4121 | 2.9427 | 252.6336 | 144.6644
9.8642 | -0.67458 | 289.3141 | -0.0039 | 204.4418 | 2.9393 | 252.6608 | 144.657
9.875 | -0.67551 | 288.9485 | -0.094 | 204.4101 | 2.9323 | 252.5682 | 144.4743
9.8859 | -0.67701 | 289.1203 | -0.0344 | 205.4077 | 2.9308 | 253.5944 | 144.5601
9.8965 | -0.67814 | 288.9891 | 0.0283 | 205.3013 | 2.9263 | 253.4661 | 144.4945
9.9075 | -0.67926 | 288.693 | -0.1059 | 204.3368 | 2.9201 | 252.4523 | 144.3465
9.9184 | -0.68057 | 288.9355 | -0.0442 | 204.3559 | 2.9193 | 252.5118 | 144.4677
9.9292 | -0.68189 | 288.6628 | -0.0526 | 204.2734 | 2.9134 | 252.3839 | 144.3314
9.9399 | -0.6832 | 288.3669 | 0.0168 | 204.1054 | 2.9073 | 252.1666 | 144.1835
9.9509 | -0.68414 | 288.7507 | 0.0151 | 204.235 | 2.9079 | 252.3602 | 144.3754
9.9615 | -0.68526 | 288.8304 | -0.1734 | 204.4501 | 2.9056 | 252.5885 | 144.4152
9.9726 | -0.68657 | 288.3227 | -0.1864 | 204.2939 | 2.8973 | 252.3477 | 144.1614
9.9832 | -0.68807 | 288.4952 | -0.0456 | 205.2106 | 2.8959 | 253.2931 | 144.2476
9.9941 | -0.68939 | 288.8545 | -0.0053 | 204.29 | 2.8964 | 252.4324 | 144.4272
10.005 | -0.69051 | 288.3951 | -0.3413 | 204.4729 | 2.8886 | 252.5387 | 144.1975
10.0158 | -0.69182 | 288.0992 | 0.0161 | 204.0169 | 2.8825 | 252.0334 | 144.0496
10.0268 | -0.69295 | 288.1077 | -0.1545 | 204.1903 | 2.8794 | 252.2083 | 144.0539
10.0376 | -0.69426 | 288.2097 | -0.1338 | 204.2036 | 2.8774 | 252.2386 | 144.1049
10.0484 | -0.69539 | 288.897 | -0.0466 | 204.3455 | 2.8811 | 252.495 | 144.4485
10.0591 | -0.69651 | 288.1576 | -0.1842 | 204.2366 | 2.8707 | 252.2629 | 144.0788
10.0699 | -0.69782 | 287.909 | -0.1316 | 204.1012 | 2.8651 | 252.086 | 143.9545
10.0809 | -0.69895 | 288.455 | -0.103 | 204.2546 | 2.8674 | 252.3304 | 144.2275
10.0916 | -0.70026 | 287.9025 | 0.1921 | 203.7753 | 2.8589 | 251.759 | 143.9512
10.1026 | -0.70139 | 287.2331 | -0.1273 | 203.8716 | 2.8491 | 251.7437 | 143.6165
10.1134 | -0.70289 | 287.9655 | 0.0581 | 203.9303 | 2.8533 | 251.9246 | 143.9828
10.1242 | -0.70364 | 287.9054 | -0.2142 | 204.1826 | 2.8497 | 252.1668 | 143.9527
10.135 | -0.70495 | 288.0541 | -0.0125 | 204.0304 | 2.8481 | 252.0395 | 144.0271
10.1457 | -0.70607 | 287.9698 | -0.0699 | 204.0597 | 2.8443 | 252.0547 | 143.9849
10.1565 | -0.70701 | 288.0025 | -0.2714 | 204.2721 | 2.8416 | 252.2726 | 144.0013
10.1675 | -0.70832 | 287.7534 | -0.0747 | 203.9924 | 2.836 | 251.9513 | 143.8767
10.1782 | -0.70945 | 287.6925 | -0.0317 | 203.9291 | 2.8324 | 251.8778 | 143.8462
10.1891 | -0.71057 | 288.1448 | -0.3406 | 204.3888 | 2.8339 | 252.4129 | 144.0724
10.2 | -0.71188 | 287.3821 | 0.232 | 203.5619 | 2.8233 | 251.4589 | 143.691
10.2109 | -0.71282 | 287.9051 | -0.1595 | 204.1278 | 2.8255 | 252.1119 | 143.9525
10.2216 | -0.71395 | 288.1008 | 0.1602 | 203.8733 | 2.8244 | 251.8901 | 144.0504
10.2324 | -0.71526 | 287.5956 | 0.1751 | 203.69 | 2.8165 | 251.6226 | 143.7978
10.2432 | -0.71638 | 287.5813 | 0.0797 | 203.7806 | 2.8134 | 251.7109 | 143.7907
10.2541 | -0.71732 | 287.7535 | -0.2743 | 204.192 | 2.812 | 252.151 | 143.8768
10.265 | -0.71845 | 287.4588 | -0.4959 | 204.3154 | 2.8062 | 252.2252 | 143.7294
10.2757 | -0.71976 | 287.6775 | -0.1302 | 204.0226 | 2.8054 | 251.9688 | 143.8387
10.2866 | -0.7207 | 287.4064 | -0.2522 | 204.0542 | 2.7998 | 251.9553 | 143.7032
10.2975 | -0.72201 | 287.2046 | -0.0769 | 203.8117 | 2.7948 | 251.6791 | 143.6023
10.3083 | -0.72276 | 287.6109 | 0.0614 | 203.8088 | 2.7958 | 251.7439 | 143.8054
10.3192 | -0.72407 | 287.9452 | -0.3067 | 205.2883 | 2.7961 | 253.2792 | 143.9726
10.3301 | -0.72501 | 287.8377 | -0.2381 | 204.1839 | 2.7921 | 252.1568 | 143.9188
10.3408 | -0.72613 | 287.2173 | 0.072 | 203.667 | 2.7832 | 251.5365 | 143.6086
10.3517 | -0.72726 | 287.7152 | 0.1319 | 203.7731 | 2.7851 | 251.7256 | 143.8576
10.3626 | -0.7282 | 287.631 | 0.2738 | 203.6031 | 2.7814 | 251.5416 | 143.8155
10.3733 | -0.72951 | 286.7541 | 0.1489 | 203.4357 | 2.77 | 251.228 | 143.377
10.3842 | -0.73045 | 287.4387 | -0.147 | 203.9598 | 2.7737 | 251.8663 | 143.7194
10.395 | -0.73176 | 287.6332 | 0.0334 | 203.8442 | 2.7727 | 251.7831 | 143.8166
10.4058 | -0.73288 | 287.5254 | 0.0528 | 203.7889 | 2.7688 | 251.7098 | 143.7627
10.4166 | -0.73401 | 287.0917 | -0.1374 | 204.8345 | 2.7617 | 252.6831 | 143.5458
10.4275 | -0.73513 | 286.8906 | 0.0269 | 203.6032 | 2.7569 | 251.4183 | 143.4453
10.4384 | -0.73626 | 287.2017 | 0.0482 | 203.6856 | 2.757 | 251.5526 | 143.6009
10.4492 | -0.7372 | 287.2342 | -0.2949 | 204.0395 | 2.7545 | 251.9119 | 143.6171
10.46 | -0.73851 | 286.2651 | -0.1162 | 203.5378 | 2.7424 | 251.2486 | 143.1325
10.4709 | -0.73963 | 286.7856 | 0.0857 | 203.5094 | 2.7445 | 251.307 | 143.3928
10.4817 | -0.74076 | 287.1198 | -0.2515 | 203.958 | 2.7448 | 251.8113 | 143.5599
10.4925 | -0.74207 | 286.6161 | 0.0792 | 204.4594 | 2.7372 | 252.2288 | 143.3081
10.5034 | -0.7432 | 286.4852 | -0.1895 | 203.6845 | 2.7331 | 251.432 | 143.2426
10.5141 | -0.74413 | 286.8203 | -0.2503 | 203.857 | 2.7335 | 251.6604 | 143.4102
10.5248 | -0.74544 | 286.1543 | 0.0653 | 203.3194 | 2.7244 | 251.0117 | 143.0771
10.5357 | -0.74657 | 286.442 | -0.1756 | 203.6562 | 2.7243 | 251.3965 | 143.221
10.5465 | -0.74751 | 286.6138 | -0.0615 | 203.5993 | 2.7231 | 251.3683 | 143.3069
10.5575 | -0.74882 | 286.017 | -0.3456 | 204.6845 | 2.7146 | 252.354 | 143.0085
10.5684 | -0.75013 | 286.3271 | -0.0517 | 203.494 | 2.7148 | 251.2152 | 143.1636
10.5791 | -0.75107 | 286.7084 | -0.2782 | 203.8476 | 2.7156 | 251.6323 | 143.3542
10.5899 | -0.75238 | 286.0891 | -0.1869 | 203.5498 | 2.707 | 251.2313 | 143.0445
10.6007 | -0.75351 | 286.3069 | -0.068 | 203.5035 | 2.7063 | 251.2213 | 143.1534
10.6115 | -0.75482 | 286.0594 | 0.2251 | 204.1279 | 2.7012 | 251.8045 | 143.0297
10.6224 | -0.75594 | 286.184 | 0.1331 | 203.2615 | 2.6996 | 250.9588 | 143.092
10.6333 | -0.75707 | 286.2853 | -0.1439 | 203.5722 | 2.6978 | 251.2865 | 143.1427
10.6441 | -0.75819 | 286.2475 | 0.1136 | 203.3021 | 2.6947 | 251.01 | 143.1237
10.6551 | -0.75913 | 286.2097 | -0.5279 | 203.931 | 2.6915 | 251.6327 | 143.1049
10.6659 | -0.76007 | 286.4974 | 0.0355 | 203.4635 | 2.6915 | 251.2131 | 143.2487
10.6767 | -0.76138 | 286.6679 | -0.1996 | 203.7555 | 2.6904 | 251.5335 | 143.334
10.6874 | -0.76269 | 285.8176 | -0.1977 | 203.4701 | 2.6797 | 251.1064 | 142.9088
10.6984 | -0.76401 | 286.1499 | 0.1059 | 203.2773 | 2.6801 | 250.969 | 143.075
10.7092 | -0.76513 | 286.2745 | 0.1383 | 204.2864 | 2.6785 | 251.9989 | 143.1373
10.72 | -0.76626 | 285.7727 | 0.0033 | 203.2542 | 2.6711 | 250.8829 | 142.8863
10.7308 | -0.76719 | 285.8748 | -0.0671 | 203.3586 | 2.6694 | 251.0044 | 142.9374
10.7415 | -0.76832 | 286.1155 | -0.5274 | 203.8991 | 2.669 | 251.5851 | 143.0578
10.7525 | -0.76963 | 285.7982 | 0.0478 | 203.2182 | 2.6633 | 250.8512 | 142.8991
10.7633 | -0.77057 | 285.9 | -0.0183 | 203.3182 | 2.6615 | 250.9682 | 142.95
10.7741 | -0.77169 | 285.8392 | 0.4098 | 202.8698 | 2.6583 | 250.5097 | 142.9196
10.785 | -0.77263 | 285.5233 | -0.1307 | 203.305 | 2.6527 | 250.8923 | 142.7617
10.7959 | -0.77394 | 285.9022 | 0.1561 | 203.1445 | 2.6535 | 250.7949 | 142.9511
10.8065 | -0.77488 | 285.6568 | -0.3316 | 203.5504 | 2.6486 | 251.1599 | 142.8284
10.8175 | -0.77601 | 285.7341 | -0.0287 | 203.2733 | 2.6466 | 250.8957 | 142.8671
10.8284 | -0.77713 | 285.5573 | -0.1634 | 203.3491 | 2.6424 | 250.9419 | 142.7786
10.8392 | -0.77826 | 285.6816 | 0.0612 | 203.1659 | 2.6409 | 250.7795 | 142.8408
10.8499 | -0.77919 | 286.0847 | 0.0855 | 203.276 | 2.642 | 250.9567 | 143.0423
10.8607 | -0.78032 | 285.3751 | 0.1782 | 202.9467 | 2.6328 | 250.5093 | 142.6876
10.8717 | -0.78125 | 285.5227 | 0.1729 | 203.0012 | 2.6315 | 250.5883 | 142.7613
10.8825 | -0.78257 | 286.1789 | -0.0464 | 203.4393 | 2.6349 | 251.1358 | 143.0895
10.8933 | -0.78369 | 285.4465 | 0.2747 | 202.874 | 2.6256 | 250.4484 | 142.7232
10.904 | -0.78463 | 285.3634 | -0.0668 | 203.1878 | 2.6222 | 250.7484 | 142.6817
10.9149 | -0.78575 | 284.8393 | 0.2512 | 202.6951 | 2.6148 | 250.1683 | 142.4196
10.9257 | -0.78669 | 285.2184 | -0.0321 | 203.1048 | 2.6157 | 250.6412 | 142.6092
10.9366 | -0.78782 | 285.4811 | -0.0594 | 203.2197 | 2.6155 | 250.7999 | 142.7406
10.9475 | -0.78875 | 285.3973 | 0.2591 | 202.8732 | 2.6121 | 250.4395 | 142.6987
10.9582 | -0.78969 | 285.1521 | 0.1525 | 202.8981 | 2.6073 | 250.4234 | 142.576
10.9691 | -0.79082 | 285.2068 | -0.0663 | 203.1351 | 2.6052 | 250.6696 | 142.6034
10.9799 | -0.79194 | 285.4233 | 0.1989 | 202.9421 | 2.6046 | 250.5127 | 142.7117
10.9908 | -0.79288 | 285.085 | -0.031 | 203.0592 | 2.5989 | 250.5734 | 142.5425
11.0017 | -0.79382 | 285.0937 | -0.0248 | 203.0559 | 2.5964 | 250.5715 | 142.5468
11.0125 | -0.79513 | 285.2403 | 0.2468 | 202.8332 | 2.5952 | 250.3732 | 142.6201
11.0234 | -0.79607 | 284.9947 | 0.0211 | 203.977 | 2.5904 | 251.4762 | 142.4974
11.0341 | -0.79719 | 284.9109 | -0.0863 | 203.0565 | 2.5871 | 250.5417 | 142.4555
11.045 | -0.79813 | 285.1507 | -0.318 | 203.3681 | 2.5868 | 250.8933 | 142.5754
11.0558 | -0.79907 | 284.7668 | 0.0439 | 202.8783 | 2.5807 | 250.3394 | 142.3834
11.0666 | -0.80019 | 284.9141 | 0.1201 | 202.8512 | 2.5796 | 250.3368 | 142.457
11.0775 | -0.80132 | 284.8298 | -0.1346 | 203.0778 | 2.5763 | 250.5494 | 142.4149
11.0883 | -0.80225 | 284.4228 | -0.0944 | 202.9019 | 2.5701 | 250.3057 | 142.2114
11.0992 | -0.80357 | 284.5461 | -0.1568 | 203.0054 | 2.5687 | 250.4298 | 142.2731
11.1098 | -0.80469 | 284.7397 | -0.1919 | 203.105 | 2.5679 | 250.5617 | 142.3699
11.1206 | -0.80582 | 284.725 | -0.1124 | 204.0206 | 2.5653 | 251.4748 | 142.3625
11.1317 | -0.80675 | 284.8255 | -0.4045 | 203.3462 | 2.5637 | 250.8172 | 142.4128
11.1425 | -0.80788 | 285.2493 | -0.1355 | 203.2185 | 2.565 | 250.7601 | 142.6247
11.1532 | -0.809 | 284.5886 | 0.0674 | 202.7954 | 2.5566 | 250.2268 | 142.2943
11.1641 | -0.81013 | 284.712 | -0.0555 | 202.9594 | 2.5552 | 250.4114 | 142.356
11.175 | -0.81125 | 284.028 | 0.0886 | 202.5873 | 2.5466 | 249.9253 | 142.014
11.1858 | -0.81238 | 284.6362 | -0.1518 | 203.0304 | 2.5495 | 250.4698 | 142.3181
11.1965 | -0.81331 | 284.5068 | 0.1649 | 202.6706 | 2.5459 | 250.0884 | 142.2534
11.2075 | -0.81444 | 284.5377 | -0.1638 | 203.0096 | 2.5437 | 250.4326 | 142.2689
11.2182 | -0.81556 | 284.3157 | -0.0348 | 202.8066 | 2.5393 | 250.1925 | 142.1578
11.2291 | -0.81669 | 284.4852 | -0.2584 | 203.0867 | 2.5383 | 250.5009 | 142.2426
11.24 | -0.81744 | 284.4251 | -0.0413 | 202.8496 | 2.5353 | 250.2538 | 142.2126
11.2507 | -0.81875 | 284.0412 | -0.2323 | 202.9126 | 2.5295 | 250.2528 | 142.0206
11.2616 | -0.81969 | 284.142 | 0.0187 | 202.6952 | 2.528 | 250.0522 | 142.071
11.2724 | -0.821 | 283.3205 | -0.2421 | 202.6822 | 2.5182 | 249.9022 | 141.6602
11.2832 | -0.82194 | 283.7902 | -0.1518 | 202.7484 | 2.52 | 250.0468 | 141.8951
11.2939 | -0.82288 | 283.8223 | 0.2253 | 202.382 | 2.5179 | 249.6858 | 141.9112
11.3049 | -0.824 | 284.3828 | 0.2238 | 202.5704 | 2.5204 | 249.9675 | 142.1914
11.3158 | -0.82513 | 283.9304 | -0.1869 | 202.8303 | 2.514 | 250.152 | 141.9652
11.3266 | -0.82606 | 283.8468 | -0.0048 | 202.6203 | 2.5108 | 249.9281 | 141.9234
11.3375 | -0.82719 | 284.3614 | -0.0423 | 202.8293 | 2.5129 | 250.2229 | 142.1807
11.3483 | -0.82813 | 284.4162 | -0.0259 | 202.8312 | 2.511 | 250.2339 | 142.2081
11.3591 | -0.82906 | 283.5734 | 0.1079 | 202.4165 | 2.5012 | 249.6787 | 141.7867
11.37 | -0.83019 | 283.7654 | -0.0953 | 202.6837 | 2.5005 | 249.9779 | 141.8827
11.3808 | -0.83131 | 284.0038 | -0.2272 | 202.895 | 2.5002 | 250.229 | 142.0019
11.3917 | -0.83225 | 283.9895 | 0.154 | 202.5091 | 2.4977 | 249.8406 | 141.9947
11.4023 | -0.833 | 283.493 | 0.0877 | 202.4099 | 2.491 | 249.6587 | 141.7465
11.4134 | -0.83431 | 284.1442 | 0.2373 | 202.4773 | 2.4943 | 249.8347 | 142.0721
11.424 | -0.83525 | 283.0723 | 0.0094 | 202.3479 | 2.4826 | 249.5266 | 141.5361
11.435 | -0.83638 | 283.4481 | 0.1338 | 202.3488 | 2.4835 | 249.5901 | 141.724
11.4459 | -0.83731 | 283.5486 | 0.2332 | 202.2829 | 2.482 | 249.541 | 141.7743
11.4567 | -0.83825 | 283.4653 | -0.1518 | 202.6401 | 2.4789 | 249.8844 | 141.7327
11.4675 | -0.83919 | 283.1982 | -0.2488 | 202.6481 | 2.4743 | 249.8478 | 141.5991
11.4783 | -0.84013 | 283.6437 | 0.2815 | 202.2663 | 2.4758 | 249.5402 | 141.8218
11.4892 | -0.84106 | 283.3304 | -0.03 | 202.4734 | 2.4707 | 249.6951 | 141.6652
11.5 | -0.84238 | 283.6597 | -0.1294 | 202.6825 | 2.4713 | 249.9592 | 141.8299
11.5108 | -0.84313 | 283.3473 | -0.025 | 202.474 | 2.4662 | 249.6985 | 141.6736
11.5216 | -0.84406 | 283.4708 | -0.3276 | 202.8178 | 2.465 | 250.0629 | 141.7354
11.5325 | -0.845 | 283.0198 | -0.1546 | 202.4944 | 2.4587 | 249.6644 | 141.5099
11.5432 | -0.84594 | 283.3044 | -0.2729 | 202.7076 | 2.4589 | 249.925 | 141.6522
11.5541 | -0.84706 | 282.9908 | -0.0517 | 202.3819 | 2.4539 | 249.547 | 141.4954
11.5649 | -0.848 | 283.7572 | -0.094 | 202.6796 | 2.4582 | 249.9725 | 141.8786
11.5758 | -0.84912 | 283.5125 | -0.2488 | 202.7529 | 2.4538 | 250.005 | 141.7563
11.5866 | -0.85006 | 282.8327 | 0.0768 | 202.2007 | 2.4456 | 249.3395 | 141.4164
11.5974 | -0.851 | 283.0936 | -0.2836 | 202.648 | 2.4456 | 249.8303 | 141.5468
11.6083 | -0.85194 | 283.2629 | -0.3982 | 202.8191 | 2.4448 | 250.0296 | 141.6315
11.6189 | -0.85325 | 282.3302 | -0.0144 | 202.1244 | 2.4345 | 249.1794 | 141.1651
11.63 | -0.854 | 281.5586 | -0.4986 | 202.3514 | 2.4255 | 249.2778 | 140.7793
11.6408 | -0.85531 | 283.1493 | -0.3723 | 202.7553 | 2.437 | 249.9468 | 141.5746
11.6514 | -0.85625 | 282.2638 | 0.0806 | 202.0072 | 2.4271 | 249.0512 | 141.1319
11.6625 | -0.85719 | 283.2121 | -0.0193 | 202.4232 | 2.433 | 249.6252 | 141.606
11.6733 | -0.8585 | 282.6002 | -0.0007 | 202.2007 | 2.4254 | 249.3007 | 141.3001
11.684 | -0.85925 | 282.2659 | -0.2784 | 202.3669 | 2.4203 | 249.4113 | 141.133
11.695 | -0.86056 | 282.8231 | -0.074 | 202.3483 | 2.4228 | 249.4854 | 141.4115
11.7058 | -0.86131 | 282.58 | 0.0033 | 203.1899 | 2.4185 | 250.2866 | 141.29
11.7166 | -0.86244 | 281.6029 | -0.2169 | 202.0844 | 2.4079 | 249.0182 | 140.8014
11.7274 | -0.86337 | 282.4136 | -0.2106 | 202.3484 | 2.4126 | 249.4173 | 141.2068
11.7381 | -0.8645 | 281.9179 | -0.3192 | 203.2917 | 2.4062 | 250.278 | 140.9589
11.7491 | -0.86544 | 282.3614 | -0.1228 | 202.2432 | 2.4077 | 249.3034 | 141.1807
11.76 | -0.86656 | 282.5295 | -0.2897 | 202.4661 | 2.4069 | 249.5544 | 141.2648
11.7707 | -0.8675 | 282.0803 | -0.3113 | 202.338 | 2.4009 | 249.3513 | 141.0401
11.7816 | -0.86862 | 281.9965 | -0.1797 | 202.1784 | 2.398 | 249.1779 | 140.9983
11.7925 | -0.86975 | 282.0273 | -0.0834 | 202.0924 | 2.396 | 249.0969 | 141.0136
11.8032 | -0.87069 | 281.9448 | -0.1653 | 202.1468 | 2.3932 | 249.1376 | 140.9724
11.8141 | -0.87144 | 281.7932 | -0.2625 | 202.1935 | 2.3896 | 249.159 | 140.8966
11.8249 | -0.87275 | 281.9612 | -0.2757 | 202.2627 | 2.3889 | 249.2562 | 140.9806
11.8358 | -0.8735 | 282.4962 | -0.251 | 202.4163 | 2.3912 | 249.499 | 141.2481
11.8465 | -0.87462 | 281.4976 | -0.2419 | 202.0743 | 2.3806 | 248.9906 | 140.7488
11.8574 | -0.87575 | 281.6887 | -0.2477 | 202.1438 | 2.38 | 249.092 | 140.8444
11.8683 | -0.87669 | 281.9713 | -0.2875 | 202.2778 | 2.3802 | 249.2731 | 140.9857
11.8791 | -0.87762 | 281.3397 | -0.1816 | 201.9614 | 2.3727 | 248.8513 | 140.6698
11.8898 | -0.87875 | 280.8906 | -0.1307 | 201.7608 | 2.3668 | 248.5759 | 140.4453
11.9008 | -0.8795 | 281.8597 | -0.2375 | 202.1906 | 2.3728 | 249.1673 | 140.9299
11.9114 | -0.88043 | 280.9999 | 0.0706 | 201.5959 | 2.3634 | 248.4292 | 140.4999
11.9224 | -0.88137 | 281.6708 | -0.1715 | 202.0617 | 2.3669 | 249.0068 | 140.8354
11.9333 | -0.8825 | 281.6559 | 0.0069 | 201.8783 | 2.3646 | 248.821 | 140.828
11.9441 | -0.88343 | 281.7558 | -0.3742 | 202.2927 | 2.3633 | 249.252 | 140.8779
11.955 | -0.88418 | 281.4447 | -0.1869 | 202.0017 | 2.3585 | 248.9091 | 140.7223
11.9658 | -0.88531 | 281.4984 | -0.0519 | 201.8846 | 2.3568 | 248.801 | 140.7492
11.9766 | -0.88643 | 281.4378 | -0.0031 | 201.8156 | 2.3542 | 248.7219 | 140.7189
11.9872 | -0.88737 | 280.2361 | -0.1028 | 201.5147 | 2.3421 | 248.2208 | 140.1181
11.9983 | -0.88831 | 281.5 | -0.1453 | 201.9785 | 2.3505 | 248.8952 | 140.75
12.0092 | -0.88925 | 281.7369 | -0.0653 | 201.9775 | 2.3503 | 248.9336 | 140.8684
12.0198 | -0.89018 | 281.3576 | 0.0979 | 201.6879 | 2.3451 | 248.5808 | 140.6788
12.0308 | -0.89112 | 280.9547 | -0.0531 | 201.7046 | 2.3396 | 248.5303 | 140.4773
12.0417 | -0.89187 | 281.6711 | 0.049 | 201.8413 | 2.3434 | 248.7865 | 140.8356
12.0524 | -0.89262 | 281.7031 | -0.3429 | 202.2438 | 2.3416 | 249.1944 | 140.8516
12.0631 | -0.89375 | 281.1179 | -0.0639 | 201.7698 | 2.3346 | 248.6227 | 140.5589
12.074 | -0.89487 | 280.2815 | -0.4136 | 201.8407 | 2.3256 | 248.5543 | 140.1408
12.085 | -0.89562 | 281.5219 | 0.0444 | 201.7961 | 2.3338 | 248.7165 | 140.761
12.0957 | -0.89675 | 280.9369 | -0.0099 | 201.6554 | 2.3268 | 248.4783 | 140.4685
12.1066 | -0.8975 | 281.5159 | -0.1824 | 202.0209 | 2.3295 | 248.9402 | 140.7579
12.1175 | -0.89862 | 281.5691 | -0.014 | 201.8703 | 2.3279 | 248.7985 | 140.7846
12.1283 | -0.89956 | 281.8739 | -0.3538 | 202.3117 | 2.3283 | 249.2907 | 140.937
12.139 | -0.90068 | 280.9245 | -0.2005 | 202.8419 | 2.3184 | 249.6627 | 140.4623
12.1499 | -0.90162 | 281.434 | -0.3987 | 202.2099 | 2.3205 | 249.1156 | 140.717
12.1608 | -0.90275 | 281.51 | -0.323 | 202.1596 | 2.3191 | 249.0779 | 140.755
12.1716 | -0.90368 | 280.6297 | 0.0192 | 201.5239 | 2.3098 | 248.2955 | 140.3148
12.1824 | -0.90481 | 280.9111 | -0.3161 | 201.953 | 2.3101 | 248.7715 | 140.4555
12.1932 | -0.90556 | 281.3073 | 0.3362 | 201.4328 | 2.3113 | 248.3174 | 140.6537
12.2041 | -0.90668 | 280.5628 | -0.0569 | 201.5777 | 2.3031 | 248.3382 | 140.2814
12.2149 | -0.90781 | 280.7304 | -0.3324 | 201.9091 | 2.3024 | 248.6975 | 140.3652
12.2256 | -0.90856 | 280.6028 | -0.0857 | 201.6199 | 2.2993 | 248.387 | 140.3014
12.2365 | -0.90968 | 280.4511 | -0.0658 | 202.5494 | 2.2961 | 249.2912 | 140.2255
12.2474 | -0.91062 | 280.3454 | -0.0827 | 201.5311 | 2.2932 | 248.2553 | 140.1727
12.2583 | -0.91156 | 280.3308 | -0.1941 | 201.6376 | 2.291 | 248.3594 | 140.1654
12.2691 | -0.91268 | 280.7028 | -0.2433 | 201.8108 | 2.292 | 248.5946 | 140.3514
12.2799 | -0.91343 | 281.0759 | -0.1129 | 201.8048 | 2.293 | 248.6507 | 140.5379
12.2906 | -0.91456 | 280.4466 | -0.0827 | 201.5648 | 2.2859 | 248.3059 | 140.2233
12.3016 | -0.91549 | 280.3862 | -0.239 | 201.701 | 2.2834 | 248.432 | 140.1931
12.3124 | -0.91662 | 280.5305 | 0.0932 | 201.4169 | 2.2825 | 248.172 | 140.2653
12.3232 | -0.91737 | 280.6759 | -0.2234 | 201.7819 | 2.2817 | 248.5612 | 140.3379
12.3339 | -0.91849 | 280.5929 | 0.255 | 201.2759 | 2.279 | 248.0413 | 140.2964
12.345 | -0.91924 | 279.2819 | -0.3446 | 201.4385 | 2.2664 | 247.9854 | 139.6409
12.3558 | -0.92018 | 280.3363 | -0.3233 | 201.7686 | 2.2729 | 248.4914 | 140.1682
12.3665 | -0.92112 | 280.7769 | 0.1181 | 201.4741 | 2.2745 | 248.2702 | 140.3884
12.3774 | -0.92206 | 280.3302 | 0.2185 | 201.2248 | 2.2689 | 247.9465 | 140.1651
12.3882 | -0.92318 | 280.1788 | 0.0341 | 201.3587 | 2.2657 | 248.0552 | 140.0894
12.3991 | -0.92412 | 280.8005 | -0.0327 | 201.6328 | 2.2687 | 248.4329 | 140.4003
12.4098 | -0.92506 | 279.8547 | -0.0447 | 202.3295 | 2.2591 | 248.972 | 139.9274
12.4208 | -0.92599 | 279.9759 | -0.1432 | 201.4684 | 2.2581 | 248.1311 | 139.988
12.4316 | -0.92693 | 279.1209 | -0.2575 | 201.2977 | 2.2493 | 247.8178 | 139.5604
12.4424 | -0.92787 | 280.3105 | -0.367 | 201.8037 | 2.2569 | 248.5221 | 140.1552
12.4533 | -0.92881 | 279.9096 | 0.0127 | 201.2904 | 2.2517 | 247.942 | 139.9548
12.4641 | -0.92993 | 280.0763 | -0.0375 | 201.3962 | 2.2511 | 248.0756 | 140.0382
12.4749 | -0.93068 | 279.858 | 0.1162 | 201.1697 | 2.2474 | 247.8127 | 139.929
12.4857 | -0.93162 | 279.8889 | -0.173 | 201.4692 | 2.2457 | 248.1174 | 139.9445
12.4966 | -0.93256 | 279.9877 | -0.0929 | 201.422 | 2.2445 | 248.0867 | 139.9939
12.5074 | -0.93368 | 279.746 | 0.1914 | 201.0572 | 2.2406 | 247.6815 | 139.873
12.5182 | -0.93443 | 280.1403 | 0.1652 | 201.2148 | 2.2418 | 247.9048 | 140.0701
12.529 | -0.93537 | 279.6495 | -0.2257 | 201.4421 | 2.236 | 248.0503 | 139.8247
12.5399 | -0.93631 | 279.6799 | 0.0168 | 201.2097 | 2.2343 | 247.8231 | 139.84
12.5507 | -0.93743 | 280.1642 | 0.0297 | 202.3583 | 2.2362 | 249.0523 | 140.0821
12.5616 | -0.93799 | 280.0597 | 0.0379 | 201.3152 | 2.2334 | 247.9919 | 140.0299
12.5723 | -0.93912 | 279.5913 | 0.2322 | 200.9648 | 2.2278 | 247.5634 | 139.7957
12.5831 | -0.93987 | 280.0082 | 0.0159 | 201.3201 | 2.2292 | 247.9881 | 140.0041
12.5941 | -0.94081 | 279.8118 | 0.0403 | 201.2302 | 2.2257 | 247.8655 | 139.9059
12.6048 | -0.94174 | 279.3441 | 0.0373 | 202.0773 | 2.2201 | 248.6346 | 139.672
12.6156 | -0.94268 | 279.2618 | 0.1604 | 200.9268 | 2.2175 | 247.4704 | 139.6309
12.6264 | -0.94381 | 279.5639 | 0.2445 | 200.9434 | 2.218 | 247.5373 | 139.7819
12.6373 | -0.94456 | 279.7536 | 0.0048 | 201.2463 | 2.2176 | 247.8719 | 139.8768
12.6482 | -0.94549 | 279.3763 | 0.258 | 200.8673 | 2.2127 | 247.43 | 139.6881
12.659 | -0.94624 | 279.3849 | -0.0545 | 201.1827 | 2.2109 | 247.7469 | 139.6925
12.6697 | -0.94718 | 279.3935 | 0.2488 | 200.8823 | 2.2091 | 247.4479 | 139.6968
12.6808 | -0.9483 | 279.4002 | -0.1305 | 201.2638 | 2.2072 | 247.8305 | 139.7001
12.6916 | -0.94924 | 279.4762 | 0.1201 | 201.0385 | 2.2059 | 247.6179 | 139.7381
12.7025 | -0.94999 | 278.6242 | -0.002 | 200.8766 | 2.1973 | 247.314 | 139.3121
12.7132 | -0.95093 | 279.3344 | -0.0545 | 201.1659 | 2.201 | 247.7216 | 139.6672
12.7241 | -0.95187 | 279.2291 | 0.2707 | 200.8056 | 2.1983 | 247.3437 | 139.6145
12.7349 | -0.9528 | 279.5314 | 0.1705 | 201.0065 | 2.1988 | 247.5951 | 139.7657
12.7458 | -0.95374 | 278.6792 | -0.2752 | 201.1682 | 2.1903 | 247.6147 | 139.3396
12.7564 | -0.95449 | 279.0959 | 0.0411 | 200.9908 | 2.1917 | 247.5067 | 139.5479
12.7674 | -0.95543 | 279.1485 | 0.1928 | 200.8566 | 2.1902 | 247.3814 | 139.5743
12.7782 | -0.95618 | 278.7046 | 0.2447 | 200.6567 | 2.1849 | 247.1075 | 139.3523
12.789 | -0.95712 | 277.627 | -0.1405 | 200.6827 | 2.1746 | 246.9539 | 138.8135
12.7999 | -0.95805 | 278.8111 | -0.1739 | 201.1108 | 2.182 | 247.5793 | 139.4055
12.8107 | -0.9588 | 278.9327 | 0.2324 | 200.7451 | 2.1811 | 247.2339 | 139.4664
12.8215 | -0.95974 | 278.8506 | 0.0663 | 200.8838 | 2.1787 | 247.3589 | 139.4253
12.8323 | -0.96068 | 278.6777 | -0.0816 | 200.9741 | 2.1755 | 247.4204 | 139.3389
12.8433 | -0.96162 | 278.8436 | 0.4309 | 200.5169 | 2.1749 | 246.9908 | 139.4218
12.8541 | -0.96237 | 278.8973 | 0.416 | 200.5497 | 2.1735 | 247.0326 | 139.4487
12.8648 | -0.96312 | 278.3411 | 0.1083 | 200.672 | 2.1673 | 247.0622 | 139.1706
12.8758 | -0.96405 | 278.5521 | 0.2545 | 200.5961 | 2.1671 | 247.0214 | 139.276
12.8866 | -0.9648 | 278.4703 | 0.4736 | 200.3497 | 2.1647 | 246.7614 | 139.2351
12.8974 | -0.96574 | 278.9301 | 0.1527 | 200.8239 | 2.1664 | 247.3122 | 139.465
12.9081 | -0.96649 | 278.3515 | 0.1905 | 200.5932 | 2.1601 | 246.9852 | 139.1758
12.9191 | -0.96743 | 278.5623 | 0.0014 | 200.8526 | 2.1599 | 247.2797 | 139.2812
12.9298 | -0.96818 | 278.6388 | 0.1388 | 200.7407 | 2.1587 | 247.1805 | 139.3194
12.9407 | -0.96893 | 278.9406 | 0.415 | 200.5651 | 2.1593 | 247.0552 | 139.4703
12.9514 | -0.96968 | 278.0239 | 0.2351 | 200.4394 | 2.1504 | 246.7768 | 139.012
12.9624 | -0.9708 | 278.1888 | 0.2103 | 200.5192 | 2.1498 | 246.884 | 139.0944
12.9732 | -0.97174 | 278.2193 | 0.0449 | 200.6948 | 2.1483 | 247.0647 | 139.1097
12.984 | -0.97249 | 277.6188 | 0.2949 | 200.2446 | 2.1419 | 246.5144 | 138.8094
12.9948 | -0.97305 | 278.0791 | 0.2618 | 200.4311 | 2.1436 | 246.7777 | 139.0396
13.0057 | -0.97399 | 278.222 | 0.1508 | 200.5898 | 2.1429 | 246.9601 | 139.111
13.0165 | -0.97493 | 278.3878 | 0.0514 | 200.7444 | 2.1424 | 247.1424 | 139.1939
13.0274 | -0.97568 | 278.1705 | 0.0763 | 200.6471 | 2.1389 | 247.0089 | 139.0853
13.0382 | -0.97662 | 278.1787 | 0.3052 | 200.4209 | 2.1372 | 246.784 | 139.0893
13.0491 | -0.97755 | 278.1185 | 0.0082 | 200.6979 | 2.135 | 247.051 | 139.0593
13.0599 | -0.9783 | 277.4732 | -0.0116 | 200.5026 | 2.1283 | 246.7481 | 138.7366
13.0707 | -0.97924 | 277.3008 | -0.1225 | 201.556 | 2.1252 | 247.7728 | 138.6504
13.0816 | -0.98037 | 277.7814 | 0.0317 | 200.562 | 2.1271 | 246.8589 | 138.8907
13.0924 | -0.9813 | 278.0147 | 0.0874 | 200.5841 | 2.1271 | 246.9198 | 139.0073
13.1032 | -0.98205 | 278.1135 | 0.1393 | 200.5651 | 2.1261 | 246.9173 | 139.0567
13.1141 | -0.98299 | 277.4678 | 0.096 | 200.3932 | 2.1194 | 246.6378 | 138.7339
13.1248 | -0.98393 | 277.566 | -0.0415 | 200.5634 | 2.1184 | 246.8244 | 138.783
13.1357 | -0.98486 | 277.8663 | -0.0199 | 200.6419 | 2.119 | 246.953 | 138.9332
13.1466 | -0.98561 | 276.7037 | -0.0014 | 200.2359 | 2.1084 | 246.3531 | 138.3518
13.1573 | -0.98674 | 277.0942 | -0.1919 | 200.5565 | 2.1096 | 246.7389 | 138.5471
13.1683 | -0.98749 | 277.6425 | 0.0625 | 201.4849 | 2.112 | 247.7587 | 138.8213
13.1791 | -0.98843 | 277.7405 | -0.08 | 200.6601 | 2.111 | 246.9501 | 138.8702
13.1898 | -0.98918 | 276.9613 | 0.0614 | 200.2589 | 2.1034 | 246.4191 | 138.4806
13.2006 | -0.98993 | 277.1048 | 0.0009 | 200.3673 | 2.1028 | 246.5514 | 138.5524
13.2114 | -0.99105 | 276.9774 | 0.2219 | 200.1038 | 2.1001 | 246.2667 | 138.4887
13.2224 | -0.9918 | 277.3226 | 0.0305 | 200.4103 | 2.1009 | 246.6307 | 138.6613
13.2331 | -0.99255 | 276.8363 | -0.24 | 200.5187 | 2.0956 | 246.6581 | 138.4182
13.2439 | -0.99349 | 276.7093 | -0.2746 | 200.5109 | 2.0929 | 246.6291 | 138.3546
13.2549 | -0.99443 | 277.3015 | -0.2056 | 200.6393 | 2.0956 | 246.8562 | 138.6507
13.2656 | -0.99499 | 277.3556 | 0.0175 | 200.4343 | 2.0943 | 246.6602 | 138.6778
13.2764 | -0.99611 | 276.5759 | 0.1748 | 200.0171 | 2.0867 | 246.1131 | 138.288
13.2872 | -0.99686 | 276.9443 | 0.0499 | 200.2648 | 2.0878 | 246.4221 | 138.4721
13.2982 | -0.9978 | 277.1088 | 0.267 | 200.1025 | 2.0873 | 246.2873 | 138.5544
13.309 | -0.99855 | 277.252 | -0.0519 | 200.4691 | 2.0867 | 246.6778 | 138.626
13.3198 | -0.99949 | 276.698 | 0.1023 | 200.1303 | 2.0809 | 246.2466 | 138.349
13.3306 | -1.0001 | 276.6172 | 0.0711 | 200.1345 | 2.0786 | 246.2374 | 138.3086
13.3413 | -1.0012 | 276.5574 | -0.0901 | 200.2758 | 2.0764 | 246.3687 | 138.2787
13.3523 | -1.0017 | 276.9701 | 0.0471 | 200.2762 | 2.0778 | 246.4379 | 138.4851
13.3632 | -1.0029 | 276.9096 | 0.049 | 200.2541 | 2.0757 | 246.4057 | 138.4548
13.374 | -1.0034 | 276.7839 | -0.0653 | 200.3265 | 2.0731 | 246.4571 | 138.3919
13.3849 | -1.0042 | 277.1285 | -0.2212 | 200.5973 | 2.0739 | 246.7854 | 138.5643
13.3957 | -1.0049 | 276.7551 | 0.1525 | 200.0991 | 2.0695 | 246.225 | 138.3776
13.4065 | -1.0061 | 276.6277 | 0.1306 | 200.0785 | 2.0669 | 246.1831 | 138.3138
13.4173 | -1.0068 | 276.3669 | 0.4464 | 199.6758 | 2.0633 | 245.7369 | 138.1834
13.4281 | -1.0074 | 276.5777 | 0.048 | 200.1445 | 2.0632 | 246.2407 | 138.2888
13.439 | -1.0083 | 276.2935 | 0.1181 | 199.9796 | 2.0594 | 246.0286 | 138.1468
13.4499 | -1.0091 | 276.526 | 0.0816 | 200.0936 | 2.0594 | 246.1813 | 138.263
13.4606 | -1.0098 | 276.7588 | 0.0576 | 201.1952 | 2.0595 | 247.3217 | 138.3794
13.4715 | -1.0104 | 276.8346 | -0.2068 | 200.4849 | 2.0584 | 246.624 | 138.4173
13.4824 | -1.0113 | 276.3487 | -0.0994 | 200.2155 | 2.0531 | 246.2736 | 138.1743
13.4932 | -1.0122 | 276.7825 | -0.0144 | 200.2751 | 2.0547 | 246.4055 | 138.3912
13.5039 | -1.0132 | 275.6469 | -0.1965 | 200.0787 | 2.0447 | 246.0199 | 137.8235
13.5149 | -1.0141 | 276.4389 | -0.0358 | 200.182 | 2.0489 | 246.2552 | 138.2195
13.5256 | -1.0149 | 275.7973 | 0.1732 | 199.7591 | 2.0425 | 245.7254 | 137.8987
13.5365 | -1.0158 | 276.6117 | -0.0363 | 200.2401 | 2.0469 | 246.3421 | 138.3059
13.5472 | -1.0165 | 276.4408 | -0.243 | 200.3898 | 2.044 | 246.4633 | 138.2204
13.5581 | -1.0175 | 275.8881 | 0.1062 | 200.8564 | 2.0383 | 246.8378 | 137.9441
13.569 | -1.0182 | 276.0306 | 0.3634 | 199.6467 | 2.0377 | 245.6518 | 138.0153
13.5798 | -1.019 | 276.4644 | -0.0173 | 200.172 | 2.0392 | 246.2494 | 138.2322
13.5905 | -1.0197 | 275.8235 | -0.2611 | 200.2022 | 2.0329 | 246.1727 | 137.9117
13.6015 | -1.0207 | 275.6514 | -0.005 | 199.8887 | 2.03 | 245.8306 | 137.8257
13.6123 | -1.0214 | 275.7044 | 0.0614 | 199.84 | 2.0288 | 245.7907 | 137.8522
13.6231 | -1.0224 | 275.936 | 0.0768 | 199.9018 | 2.0289 | 245.8911 | 137.968
13.634 | -1.0231 | 276.0559 | 0.0584 | 199.9601 | 2.0281 | 245.9694 | 138.0279
13.6448 | -1.024 | 275.7949 | -0.0519 | 199.9834 | 2.0246 | 245.9493 | 137.8975
13.6556 | -1.025 | 275.1314 | 0.116 | 199.5944 | 2.0181 | 245.4496 | 137.5657
13.6665 | -1.0257 | 275.6094 | 0.0955 | 199.7742 | 2.02 | 245.7091 | 137.8047
13.6772 | -1.0265 | 275.8863 | 0.2322 | 199.7298 | 2.0205 | 245.7108 | 137.9431
13.6881 | -1.0272 | 274.8651 | -0.3168 | 199.9384 | 2.0114 | 245.7493 | 137.4326
13.699 | -1.0282 | 275.7897 | -0.3132 | 200.243 | 2.0166 | 246.208 | 137.8949
13.7098 | -1.0291 | 275.5737 | -0.245 | 200.1028 | 2.0134 | 246.0317 | 137.7868
13.7205 | -1.0297 | 275.7168 | 0.1978 | 199.7077 | 2.0128 | 245.6605 | 137.8584
13.7314 | -1.0306 | 275.2993 | 0.0309 | 199.7354 | 2.0082 | 245.6187 | 137.6497
13.7424 | -1.0315 | 275.2395 | -0.196 | 199.9424 | 2.0062 | 245.8156 | 137.6197
13.753 | -1.0321 | 275.0027 | -0.024 | 199.6915 | 2.0029 | 245.5253 | 137.5014
13.7641 | -1.0332 | 275.3221 | 0.1698 | 199.6041 | 2.0036 | 245.4911 | 137.661
13.7748 | -1.034 | 274.9729 | -0.0152 | 199.6727 | 1.9995 | 245.5015 | 137.4864
13.7855 | -1.0347 | 274.6464 | -0.1376 | 199.6863 | 1.9956 | 245.4607 | 137.3232
13.7966 | -1.0357 | 274.7202 | -0.0495 | 199.6228 | 1.9945 | 245.4095 | 137.3601
13.8074 | -1.0366 | 275.2416 | 0.2891 | 199.458 | 1.9967 | 245.3316 | 137.6208
13.818 | -1.0372 | 274.67 | -0.1105 | 199.6671 | 1.991 | 245.4454 | 137.335
13.8289 | -1.0381 | 274.8114 | -0.0884 | 199.6921 | 1.9905 | 245.494 | 137.4057
13.8397 | -1.0389 | 274.7972 | 0.2891 | 199.3099 | 1.9888 | 245.1094 | 137.3986
13.8507 | -1.0396 | 275.0504 | 0.1171 | 199.5663 | 1.9891 | 245.408 | 137.5252
13.8615 | -1.0404 | 274.0987 | 0.072 | 199.2941 | 1.9807 | 244.9772 | 137.0493
13.8723 | -1.0411 | 274.3749 | 0.2197 | 199.2385 | 1.9811 | 244.9677 | 137.1875
13.8832 | -1.0417 | 274.7179 | 0.049 | 199.5235 | 1.982 | 245.3098 | 137.3589
13.894 | -1.0422 | 275.2843 | 0.2695 | 199.4918 | 1.9846 | 245.3726 | 137.6422
13.9048 | -1.043 | 274.244 | 0.403 | 199.0116 | 1.9755 | 244.7189 | 137.122
13.9156 | -1.0437 | 274.3857 | 0.291 | 199.1708 | 1.975 | 244.9018 | 137.1929
13.9264 | -1.0445 | 274.7732 | 0.1287 | 199.4623 | 1.9763 | 245.2578 | 137.3866
13.9371 | -1.0452 | 274.6477 | 0.1405 | 199.4086 | 1.9738 | 245.1833 | 137.3239
13.9481 | -1.0456 | 275.08 | -0.2423 | 199.9355 | 1.9754 | 245.7822 | 137.54
13.959 | -1.0465 | 274.0616 | 0.0932 | 200.2606 | 1.9666 | 245.9375 | 137.0308
13.9698 | -1.0473 | 274.4264 | -0.1136 | 199.589 | 1.9676 | 245.3267 | 137.2132
13.9804 | -1.0482 | 274.4122 | 0.046 | 199.4246 | 1.966 | 245.16 | 137.2061
13.9915 | -1.049 | 274.1521 | -0.2277 | 199.6116 | 1.9626 | 245.3036 | 137.076
14.0022 | -1.0497 | 274.1604 | -0.1081 | 199.4948 | 1.9612 | 245.1882 | 137.0802
14.013 | -1.0505 | 274.3246 | 0.2394 | 199.202 | 1.9608 | 244.9228 | 137.1623
14.0239 | -1.0512 | 274.6441 | 0.2378 | 199.3101 | 1.9616 | 245.0841 | 137.322
14.0349 | -1.052 | 274.3398 | 0.1325 | 199.314 | 1.9579 | 245.0373 | 137.1699
14.0457 | -1.0527 | 273.8575 | -0.3437 | 199.6294 | 1.9529 | 245.2724 | 136.9288
14.0565 | -1.0535 | 274.4448 | 0.0127 | 199.4688 | 1.9556 | 245.2096 | 137.2224
14.0674 | -1.0542 | 274.5862 | 0.0492 | 199.4794 | 1.9551 | 245.2438 | 137.2931
14.0781 | -1.0552 | 274.1708 | -0.1664 | 199.5566 | 1.9507 | 245.2517 | 137.0854
14.0888 | -1.0559 | 273.8229 | -0.013 | 199.2872 | 1.9467 | 244.9243 | 136.9114
14.0999 | -1.0569 | 274.2749 | 0.1883 | 199.2366 | 1.9484 | 244.949 | 137.1374
14.1106 | -1.0574 | 274.1278 | 0.2666 | 199.1092 | 1.9459 | 244.7972 | 137.0639
14.1215 | -1.0582 | 274.1132 | -0.1408 | 199.5118 | 1.9443 | 245.1973 | 137.0566
14.1324 | -1.0591 | 273.2083 | -0.2061 | 199.2754 | 1.9363 | 244.8101 | 136.6041
14.1431 | -1.0597 | 273.7065 | -0.103 | 199.3384 | 1.9384 | 244.9561 | 136.8532
14.154 | -1.0604 | 273.8922 | 0.1067 | 199.1906 | 1.9382 | 244.8393 | 136.9461
14.1648 | -1.0612 | 274.3894 | 0.023 | 199.44 | 1.9403 | 245.1716 | 137.1947
14.1757 | -1.0619 | 274.3303 | -0.1408 | 199.5841 | 1.9383 | 245.3059 | 137.1652
14.1864 | -1.0629 | 273.5153 | 0.0593 | 199.1124 | 1.9311 | 244.6982 | 136.7576
14.1973 | -1.0636 | 273.8565 | -0.0101 | 199.2955 | 1.932 | 244.9382 | 136.9282
14.2081 | -1.0645 | 273.8194 | 0.2313 | 199.0417 | 1.9303 | 244.6783 | 136.9097
14.219 | -1.0651 | 273.8498 | -0.025 | 199.3082 | 1.929 | 244.9498 | 136.9249
14.2298 | -1.066 | 273.3686 | -0.1002 | 199.223 | 1.9242 | 244.7844 | 136.6843
14.2406 | -1.0668 | 273.5321 | -0.1134 | 199.2907 | 1.9239 | 244.8793 | 136.766
14.2514 | -1.0675 | 273.9843 | 0.0029 | 199.3251 | 1.9256 | 244.9891 | 136.9921
14.2622 | -1.0685 | 274.0805 | 0.1275 | 199.2326 | 1.9248 | 244.9126 | 137.0402
14.2732 | -1.0692 | 273.5548 | 0.2113 | 198.9735 | 1.9197 | 244.566 | 136.7774
14.284 | -1.07 | 273.3406 | -0.0563 | 199.1697 | 1.9167 | 244.7265 | 136.6703
14.2947 | -1.0707 | 273.5708 | -0.1453 | 199.3355 | 1.9169 | 244.9306 | 136.7854
14.3057 | -1.0715 | 273.6448 | -0.0816 | 199.2964 | 1.9159 | 244.9039 | 136.8224
14.3165 | -1.0722 | 272.7201 | -0.3711 | 199.2777 | 1.908 | 244.7311 | 136.3601
14.3273 | -1.073 | 273.3276 | -0.1753 | 199.2844 | 1.9108 | 244.839 | 136.6638
14.3381 | -1.0737 | 273.3354 | -0.2073 | 199.319 | 1.9094 | 244.8749 | 136.6677
14.349 | -1.0745 | 273.4096 | -0.1074 | 199.2438 | 1.9085 | 244.8121 | 136.7048
14.3597 | -1.0752 | 273.2845 | -0.1643 | 199.259 | 1.9062 | 244.8065 | 136.6423
14.3705 | -1.076 | 273.4477 | 0.0459 | 199.1032 | 1.9059 | 244.6778 | 136.7238
14.3815 | -1.0767 | 273.7877 | 0.1566 | 199.1059 | 1.9068 | 244.7372 | 136.8939
14.3924 | -1.0777 | 273.8391 | 0.3715 | 198.9081 | 1.9057 | 244.5479 | 136.9195
14.4031 | -1.0784 | 272.5609 | 0.141 | 199.7125 | 1.8954 | 245.1394 | 136.2805
14.414 | -1.079 | 272.9682 | 0.0163 | 198.973 | 1.8968 | 244.4677 | 136.4841
14.4249 | -1.0797 | 273.2861 | 0.1133 | 198.982 | 1.8976 | 244.5297 | 136.6431
14.4357 | -1.0803 | 273.6047 | -0.027 | 199.2285 | 1.8984 | 244.8293 | 136.8024
14.4464 | -1.0809 | 272.8377 | 0.0065 | 198.9393 | 1.8916 | 244.4123 | 136.4189
14.4572 | -1.0818 | 273.0443 | 0.2106 | 198.8041 | 1.8916 | 244.3114 | 136.5221
14.4682 | -1.0824 | 273.185 | -0.0048 | 199.0664 | 1.8912 | 244.5972 | 136.5925
14.4788 | -1.0831 | 272.5732 | -0.0569 | 198.9145 | 1.8856 | 244.3434 | 136.2866
14.4898 | -1.084 | 272.3807 | 0.1989 | 198.5946 | 1.8828 | 243.9913 | 136.1903
14.5006 | -1.0848 | 272.8091 | -0.0754 | 199.0117 | 1.8844 | 244.4798 | 136.4045
14.5114 | -1.0854 | 272.6183 | -0.189 | 199.0617 | 1.8816 | 244.498 | 136.3091
14.5223 | -1.0863 | 273.0458 | -0.252 | 199.2672 | 1.8832 | 244.7748 | 136.5229
14.5331 | -1.087 | 272.5888 | -0.0824 | 198.9452 | 1.8786 | 244.3767 | 136.2944
14.5439 | -1.0878 | 272.4859 | 0.2673 | 198.5612 | 1.8765 | 243.9756 | 136.243
14.5548 | -1.0887 | 272.8247 | -0.1623 | 199.1038 | 1.8774 | 244.5745 | 136.4123
14.5654 | -1.0891 | 272.6349 | 0.195 | 198.6832 | 1.8748 | 244.1224 | 136.3175
14.5764 | -1.0899 | 272.1333 | -0.0827 | 198.7937 | 1.8699 | 244.1493 | 136.0667
14.5873 | -1.0908 | 272.4058 | -0.0101 | 198.8119 | 1.8704 | 244.2129 | 136.2029
14.5982 | -1.0915 | 272.4355 | 0.0374 | 198.7743 | 1.8692 | 244.1802 | 136.2177
14.609 | -1.0923 | 273.1731 | -0.0317 | 199.0893 | 1.8729 | 244.6181 | 136.5865
14.6197 | -1.0932 | 272.1189 | -0.0673 | 198.7735 | 1.8643 | 244.1267 | 136.0595
14.6305 | -1.094 | 272.0824 | 0.0977 | 198.5963 | 1.8626 | 243.9434 | 136.0412
14.6415 | -1.0947 | 272.3108 | -0.0075 | 198.7777 | 1.8628 | 244.1628 | 136.1554
14.6521 | -1.0955 | 272.275 | -0.1667 | 198.9249 | 1.8612 | 244.3041 | 136.1375
14.663 | -1.0964 | 272.0165 | -0.2699 | 198.942 | 1.858 | 244.278 | 136.0082
14.6739 | -1.0972 | 271.3831 | -0.019 | 198.4799 | 1.8523 | 243.7104 | 135.6915
14.6848 | -1.0981 | 272.2077 | 0.3348 | 198.401 | 1.8566 | 243.769 | 136.1039
14.6955 | -1.0987 | 272.4591 | -0.024 | 198.8436 | 1.8569 | 244.2535 | 136.2296
14.7064 | -1.0994 | 272.0247 | -0.0094 | 198.6842 | 1.8526 | 244.0217 | 136.0124
14.7172 | -1.1002 | 272.0766 | 0.0825 | 198.6096 | 1.8516 | 243.9557 | 136.0383
14.7282 | -1.1009 | 272.2605 | -0.1948 | 198.9482 | 1.8515 | 244.3249 | 136.1302
14.7389 | -1.1017 | 272.1137 | 0.2097 | 198.4948 | 1.8491 | 243.8471 | 136.0569
14.7498 | -1.1022 | 272.4087 | 0.1702 | 198.6326 | 1.8498 | 244.034 | 136.2043
14.7606 | -1.1032 | 271.025 | 0.2116 | 198.13 | 1.839 | 243.3008 | 135.5125
14.7714 | -1.1039 | 271.7832 | -0.0264 | 198.6207 | 1.8428 | 243.9179 | 135.8916
14.7822 | -1.1047 | 271.5481 | -0.0091 | 198.525 | 1.8399 | 243.783 | 135.774
14.7931 | -1.1056 | 271.9522 | 0.3573 | 198.2933 | 1.8413 | 243.6187 | 135.9761
14.8038 | -1.1064 | 271.4528 | 0.1109 | 198.3733 | 1.8365 | 243.6154 | 135.7264
14.8148 | -1.1071 | 271.4157 | 0.2904 | 198.1814 | 1.8349 | 243.4173 | 135.7078
14.8256 | -1.1079 | 271.7101 | 0.0528 | 198.5171 | 1.8356 | 243.8021 | 135.855
14.8364 | -1.1086 | 271.6295 | 0.1628 | 198.3803 | 1.8337 | 243.6518 | 135.8147
14.8473 | -1.1094 | 271.0855 | 0.0221 | 198.3396 | 1.8287 | 243.5206 | 135.5428
14.8581 | -1.1099 | 270.7191 | -0.1285 | 198.3681 | 1.8249 | 243.4879 | 135.3595
14.8689 | -1.1107 | 271.322 | 0.0763 | 198.3643 | 1.8276 | 243.5846 | 135.661
14.8798 | -1.1114 | 271.5058 | 0.0084 | 198.4934 | 1.8275 | 243.7444 | 135.7529
14.8906 | -1.112 | 270.478 | 0.0951 | 198.0641 | 1.8193 | 243.1438 | 135.239
14.9015 | -1.1127 | 270.6397 | 0.2558 | 197.9573 | 1.819 | 243.064 | 135.3199
14.9122 | -1.1133 | 271.0668 | 0.1424 | 198.2131 | 1.8206 | 243.3909 | 135.5334
14.9231 | -1.1142 | 270.8313 | 0.172 | 198.105 | 1.8177 | 243.2436 | 135.4157
14.9338 | -1.115 | 270.2885 | 0.0597 | 198.0364 | 1.8127 | 243.0844 | 135.1442
14.9447 | -1.1155 | 270.781 | 0.0622 | 198.198 | 1.8147 | 243.3282 | 135.3905
14.9556 | -1.1163 | 270.5021 | 0.6892 | 197.4781 | 1.8115 | 242.5617 | 135.251
14.9664 | -1.1169 | 271.0607 | 0.0733 | 198.2802 | 1.8139 | 243.457 | 135.5304
14.9773 | -1.1176 | 271.046 | 0.5139 | 197.8347 | 1.8125 | 243.009 | 135.523
14.9881 | -1.1178 | 271.0991 | 0.0644 | 198.3019 | 1.8116 | 243.4851 | 135.5496
14.9988 | -1.1184 | 270.4911 | 0.5048 | 197.6588 | 1.8062 | 242.7406 | 135.2455
15.0097 | -1.1185 | 271.0722 | 0.086 | 198.2713 | 1.8088 | 243.45 | 135.5361
15.0206 | -1.1195 | 271.0569 | -0.0959 | 198.4481 | 1.8074 | 243.6243 | 135.5285
15.0314 | -1.1199 | 269.8553 | 0.046 | 197.9057 | 1.7981 | 242.8816 | 134.9277
15.0422 | -1.1204 | 270.9635 | 0.1436 | 198.1775 | 1.8041 | 243.338 | 135.4817
15.0532 | -1.121 | 271.4769 | 0.1613 | 198.3309 | 1.8062 | 243.5771 | 135.7385
15.0639 | -1.1217 | 270.8248 | 0 | 198.2748 | 1.8006 | 243.4123 | 135.4124
15.0748 | -1.1223 | 270.9645 | 0.0202 | 199.3012 | 1.8002 | 244.4619 | 135.4822
15.0856 | -1.123 | 271.1259 | -0.0519 | 198.4271 | 1.8 | 243.6147 | 135.5629
15.0964 | -1.1238 | 271.0236 | 0.1705 | 198.1706 | 1.7981 | 243.3412 | 135.5118
15.1072 | -1.1247 | 270.5687 | 0.1895 | 199 | 1.7938 | 244.0947 | 135.2843
15.1181 | -1.1253 | 270.2468 | 0.1344 | 197.9478 | 1.7903 | 242.9889 | 135.1234
15.1288 | -1.126 | 270.4525 | 0.2332 | 197.9175 | 1.7904 | 242.993 | 135.2263
15.1398 | -1.1268 | 270.8329 | 0.2228 | 198.0547 | 1.7916 | 243.1935 | 135.4164
15.1506 | -1.1275 | 270.2693 | -0.0125 | 198.1022 | 1.7866 | 243.1471 | 135.1347
15.1614 | -1.1283 | 270.2768 | 0.1532 | 197.939 | 1.7854 | 242.9851 | 135.1384
15.1722 | -1.129 | 270.2404 | 0.1457 | 197.9343 | 1.7839 | 242.9744 | 135.1202
15.1829 | -1.1298 | 270.1822 | 0.2476 | 197.813 | 1.7823 | 242.8434 | 135.0911
15.1937 | -1.1305 | 270.1677 | 0.3797 | 197.6761 | 1.7809 | 242.704 | 135.0838
15.2047 | -1.1311 | 269.8678 | -0.098 | 198.0538 | 1.7776 | 243.0318 | 134.9339
15.2154 | -1.1319 | 269.6999 | -0.1928 | 198.0927 | 1.7753 | 243.0427 | 134.85
15.2265 | -1.1326 | 270.2116 | 0.2354 | 197.835 | 1.7773 | 242.8703 | 135.1058
15.2373 | -1.1334 | 270.3287 | 0.1636 | 197.9459 | 1.7769 | 243.0007 | 135.1644
15.248 | -1.1339 | 270.4027 | 0.1792 | 197.9549 | 1.7761 | 243.022 | 135.2013
15.2588 | -1.1345 | 269.7524 | 0.4342 | 197.4832 | 1.7706 | 242.4419 | 134.8762
15.2696 | -1.1354 | 269.7813 | 0.4265 | 197.5005 | 1.7695 | 242.464 | 134.8906
15.2805 | -1.136 | 269.9864 | 0.5265 | 197.4689 | 1.7696 | 242.4666 | 134.9932
15.2913 | -1.1365 | 269.8189 | 0.5303 | 197.4092 | 1.7672 | 242.379 | 134.9094
15.3022 | -1.1373 | 269.1246 | 0.1775 | 197.5306 | 1.7614 | 242.3847 | 134.5623
15.313 | -1.138 | 269.7019 | 0.2185 | 197.682 | 1.764 | 242.6323 | 134.8509
15.3238 | -1.1388 | 269.9505 | 0.5344 | 197.449 | 1.7643 | 242.4407 | 134.9752
15.3347 | -1.1394 | 270.0019 | 0.2341 | 197.7664 | 1.7634 | 242.7668 | 135.001
15.3455 | -1.1399 | 269.3306 | 0.0326 | 197.7442 | 1.7578 | 242.6326 | 134.6653
15.3564 | -1.1409 | 269.6 | 0.4565 | 197.4101 | 1.7583 | 242.3434 | 134.8
15.3672 | -1.1414 | 269.5422 | 0.2904 | 197.5569 | 1.7567 | 242.4806 | 134.7711
15.3779 | -1.142 | 269.6382 | 0.2406 | 197.6387 | 1.7561 | 242.5784 | 134.8191
15.3889 | -1.1425 | 267.8932 | 0.0394 | 197.2582 | 1.7435 | 241.9071 | 133.9466
15.3998 | -1.1433 | 269.5429 | 0.1594 | 197.6881 | 1.753 | 242.612 | 134.7715
15.4106 | -1.144 | 269.5722 | 0.4575 | 197.3998 | 1.7519 | 242.3285 | 134.7861
15.4214 | -1.1444 | 269.9309 | 0.1297 | 197.8472 | 1.753 | 242.8356 | 134.9654
15.4323 | -1.1454 | 269.8279 | 0.3734 | 197.5691 | 1.7511 | 242.5405 | 134.914
15.4431 | -1.1459 | 269.376 | 0.2091 | 197.5828 | 1.747 | 242.4788 | 134.688
15.4539 | -1.1465 | 268.9899 | -0.094 | 197.7572 | 1.7432 | 242.5889 | 134.495
15.4648 | -1.147 | 269.4573 | 0.1571 | 197.6619 | 1.745 | 242.5715 | 134.7287
15.4756 | -1.1478 | 268.6767 | 0.1421 | 197.4167 | 1.7388 | 242.1962 | 134.3384
15.4864 | -1.1484 | 268.7067 | 0.2467 | 197.3221 | 1.7378 | 242.1066 | 134.3534
15.4971 | -1.1491 | 268.8237 | 0.3319 | 197.2759 | 1.7373 | 242.0798 | 134.4118
15.508 | -1.1497 | 269.225 | 0.3842 | 197.3574 | 1.7387 | 242.2282 | 134.6125
15.519 | -1.1504 | 268.9913 | 0.4395 | 197.2242 | 1.7359 | 242.056 | 134.4956
15.5296 | -1.151 | 268.6716 | 0.0833 | 197.4738 | 1.7327 | 242.2524 | 134.3358
15.5405 | -1.1515 | 269.0071 | 0.2668 | 197.4021 | 1.7336 | 242.2367 | 134.5036
15.5513 | -1.1521 | 268.9056 | 0.1536 | 197.4815 | 1.7318 | 242.2991 | 134.4528
15.5621 | -1.1529 | 268.8473 | 0.312 | 197.3037 | 1.7302 | 242.1116 | 134.4237
15.573 | -1.1532 | 268.462 | 0.3931 | 197.0941 | 1.7265 | 241.8378 | 134.231
15.5839 | -1.1538 | 268.9285 | 0.2401 | 197.4026 | 1.7283 | 242.2241 | 134.4643
15.5946 | -1.1544 | 268.9365 | 0.3045 | 197.3409 | 1.7272 | 242.1636 | 134.4682
15.6055 | -1.1549 | 268.6602 | 0.5034 | 197.0499 | 1.7242 | 241.8266 | 134.3301
15.6164 | -1.1555 | 268.8641 | 0.1773 | 197.444 | 1.7243 | 242.2547 | 134.4321
15.6272 | -1.1562 | 268.3911 | 0.2728 | 197.1908 | 1.7201 | 241.9227 | 134.1956
15.638 | -1.1566 | 268.4647 | 0.1621 | 197.326 | 1.7193 | 242.0702 | 134.2324
15.6487 | -1.1574 | 268.1886 | 0.1897 | 198.2064 | 1.7164 | 242.9045 | 134.0943
15.6597 | -1.1581 | 268.4353 | 0.1267 | 197.3516 | 1.7168 | 242.0909 | 134.2177
15.6705 | -1.1589 | 268.7266 | 0.1551 | 197.4203 | 1.7174 | 242.2081 | 134.3633
15.6814 | -1.1596 | 268.2971 | 0.3175 | 197.1148 | 1.7135 | 241.8309 | 134.1485
15.6921 | -1.1602 | 268.3269 | -0.1527 | 197.5949 | 1.7125 | 242.316 | 134.1634
15.703 | -1.1607 | 268.0289 | 0.4044 | 196.9385 | 1.7094 | 241.61 | 134.0145
15.7139 | -1.1615 | 268.4505 | -0.3007 | 197.7841 | 1.7109 | 242.5258 | 134.2252
15.7246 | -1.1622 | 268.4579 | 0.2121 | 197.2738 | 1.7098 | 242.0167 | 134.2289
15.7356 | -1.1628 | 268.0941 | 0.1527 | 197.2119 | 1.7063 | 241.8943 | 134.0471
15.7464 | -1.1635 | 266.8147 | 0.1513 | 196.7868 | 1.697 | 241.2559 | 133.4073
15.7573 | -1.1641 | 268.2181 | -0.2078 | 197.6137 | 1.7047 | 242.3167 | 134.109
15.768 | -1.1649 | 268.2691 | -0.2229 | 197.6458 | 1.7039 | 242.3573 | 134.1345
15.7789 | -1.1654 | 268.4509 | 0.0409 | 197.4426 | 1.7039 | 242.1845 | 134.2255
15.7897 | -1.1662 | 267.6734 | -0.0498 | 197.2742 | 1.6978 | 241.8864 | 133.8367
15.8004 | -1.1667 | 267.5724 | 0.2743 | 196.9164 | 1.696 | 241.5118 | 133.7862
15.8113 | -1.1673 | 267.7542 | 0.081 | 197.1703 | 1.696 | 241.796 | 133.8771
15.8222 | -1.1679 | 267.9578 | 0.1989 | 197.1203 | 1.6961 | 241.7799 | 133.9789
15.8329 | -1.1684 | 266.3972 | -0.1674 | 196.9664 | 1.6851 | 241.3659 | 133.1986
15.8439 | -1.1692 | 267.6674 | 0.2702 | 196.9522 | 1.6919 | 241.5634 | 133.8337
15.8548 | -1.1699 | 267.8922 | 0.2697 | 197.0276 | 1.6922 | 241.6763 | 133.9461
15.8656 | -1.1703 | 267.4213 | 0.1395 | 197.0008 | 1.6881 | 241.571 | 133.7106
15.8763 | -1.171 | 266.6884 | 0.145 | 196.751 | 1.6823 | 241.1991 | 133.3442
15.8871 | -1.1716 | 267.1971 | 0.0115 | 197.0541 | 1.6844 | 241.587 | 133.5986
15.8981 | -1.1722 | 267.7483 | 0.1786 | 197.0707 | 1.6867 | 241.6955 | 133.8742
15.9089 | -1.1729 | 267.4507 | -0.0377 | 197.1878 | 1.6836 | 241.763 | 133.7254
15.9197 | -1.1733 | 267.4806 | 0.2008 | 196.9593 | 1.6827 | 241.5394 | 133.7403
15.9305 | -1.174 | 266.7915 | 0.2195 | 196.7109 | 1.6772 | 241.1762 | 133.3958
15.9413 | -1.1746 | 266.7777 | -0.1338 | 197.0596 | 1.676 | 241.5226 | 133.3889
15.9522 | -1.1754 | 267.2415 | 0.3641 | 196.7163 | 1.6778 | 241.2566 | 133.6208
15.963 | -1.1757 | 267.4451 | 0.2728 | 196.8755 | 1.6779 | 241.4497 | 133.7226
15.9738 | -1.1763 | 267.3225 | 0.2819 | 196.8255 | 1.676 | 241.3792 | 133.6612
15.9846 | -1.1767 | 267.3741 | 0.3876 | 196.737 | 1.6752 | 241.2993 | 133.687
15.9955 | -1.1774 | 266.6418 | 0.0341 | 196.8464 | 1.6695 | 241.2867 | 133.3209
16.0063 | -1.178 | 266.9972 | 0.132 | 196.867 | 1.6706 | 241.3665 | 133.4986
16.0171 | -1.1785 | 266.5702 | 0.1696 | 197.687 | 1.6668 | 242.1154 | 133.2851
16.0281 | -1.1791 | 266.9251 | 0.2555 | 196.7194 | 1.6678 | 241.2069 | 133.4625
16.0388 | -1.1797 | 267.1719 | 0.2507 | 196.8065 | 1.6683 | 241.3352 | 133.586
16.0496 | -1.1804 | 267.3962 | 0.0139 | 197.1181 | 1.6685 | 241.6841 | 133.6981
16.0605 | -1.181 | 266.3391 | 0.2596 | 196.52 | 1.6608 | 240.9099 | 133.1696
16.0714 | -1.1814 | 266.8898 | 0.2031 | 196.7601 | 1.6631 | 241.2417 | 133.4449
16.0823 | -1.1823 | 266.9181 | 0.0168 | 196.9558 | 1.6622 | 241.4422 | 133.4591
16.0931 | -1.1829 | 266.9691 | -0.0682 | 197.0578 | 1.6614 | 241.5526 | 133.4845
16.1038 | -1.1836 | 265.4566 | 0.065 | 196.4204 | 1.6509 | 240.6632 | 132.7283
16.1148 | -1.1844 | 266.8093 | 0.1136 | 196.8227 | 1.6581 | 241.2909 | 133.4046
16.1256 | -1.1849 | 266.2959 | 0.3734 | 196.3918 | 1.6538 | 240.7745 | 133.148
16.1364 | -1.1855 | 266.4554 | 0.0125 | 196.8059 | 1.6537 | 241.2151 | 133.2277
16.1473 | -1.1862 | 266.0066 | 0.3707 | 196.2981 | 1.6498 | 240.6325 | 133.0033
16.1581 | -1.1868 | 266.5783 | 0.3227 | 196.5366 | 1.6522 | 240.9663 | 133.2891
16.1689 | -1.1875 | 266.6504 | 0.3367 | 196.5467 | 1.6516 | 240.9884 | 133.3252
16.1796 | -1.1881 | 266.5716 | 0.1018 | 196.7553 | 1.65 | 241.1839 | 133.2858
16.1904 | -1.1887 | 264.5622 | 0.1444 | 196.0429 | 1.6365 | 240.1366 | 132.2811
16.2014 | -1.1894 | 265.8265 | 0.249 | 196.3597 | 1.6432 | 240.6641 | 132.9132
16.2122 | -1.19 | 265.8124 | -0.0382 | 196.6422 | 1.642 | 240.9443 | 132.9062
16.223 | -1.1907 | 266.2747 | -0.1432 | 196.9013 | 1.6438 | 241.2805 | 133.1374
16.2339 | -1.1911 | 266.1308 | -0.1258 | 196.836 | 1.6418 | 241.1911 | 133.0654
16.2445 | -1.1918 | 265.51 | 0.0937 | 196.4095 | 1.6369 | 240.6612 | 132.755
16.2555 | -1.1926 | 266.0798 | 0.0533 | 196.6399 | 1.6393 | 240.9865 | 133.0399
16.2663 | -1.1932 | 265.8059 | -0.0116 | 196.6135 | 1.6365 | 240.9144 | 132.9029
16.2771 | -1.1937 | 265.6184 | 0.0925 | 196.4469 | 1.6343 | 240.7166 | 132.8092
16.288 | -1.1943 | 265.7771 | -0.2104 | 196.8027 | 1.6341 | 241.0989 | 132.8886
16.2989 | -1.1948 | 265.763 | 0.1369 | 196.4507 | 1.633 | 240.7445 | 132.8815
16.3097 | -1.1954 | 266.1819 | 0.1107 | 196.6165 | 1.6344 | 240.9802 | 133.091
16.3204 | -1.196 | 265.3019 | 0.1306 | 196.3033 | 1.628 | 240.5202 | 132.6509
16.3313 | -1.1967 | 265.4602 | 0.1009 | 196.3857 | 1.6279 | 240.6291 | 132.7301
16.3422 | -1.1973 | 265.6623 | 0.455 | 196.099 | 1.628 | 240.3761 | 132.8312
16.353 | -1.1977 | 265.627 | 0.1408 | 196.4014 | 1.6267 | 240.6726 | 132.8135
16.3637 | -1.1984 | 265.1798 | 0.3002 | 196.093 | 1.6229 | 240.2896 | 132.5899
16.3746 | -1.199 | 265.4467 | 0.1796 | 196.3025 | 1.6235 | 240.5437 | 132.7234
16.3854 | -1.1997 | 264.9777 | 0.043 | 196.2828 | 1.6195 | 240.4458 | 132.4889
16.3963 | -1.2005 | 265.136 | 0.2947 | 196.0839 | 1.6194 | 240.2732 | 132.568
16.4072 | -1.201 | 265.2946 | 0.4669 | 195.9645 | 1.6193 | 240.1803 | 132.6473
16.418 | -1.2014 | 265.454 | 0.0283 | 196.4563 | 1.6192 | 240.6986 | 132.727
16.4288 | -1.2022 | 265.4393 | 0.2243 | 196.2554 | 1.6181 | 240.4952 | 132.7196
16.4396 | -1.2025 | 264.734 | 0.1964 | 196.0482 | 1.6127 | 240.1705 | 132.367
16.4506 | -1.2031 | 265.0867 | -0.0116 | 196.3737 | 1.6138 | 240.5548 | 132.5433
16.4614 | -1.2038 | 264.4236 | -0.1527 | 196.2938 | 1.6087 | 240.3644 | 132.2118
16.4722 | -1.2044 | 265.1227 | 0.0763 | 196.2978 | 1.6119 | 240.4849 | 132.5613
16.483 | -1.205 | 265.1301 | 0.2334 | 196.1432 | 1.6108 | 240.3316 | 132.5651
16.4938 | -1.2055 | 264.8783 | 0.1859 | 196.1068 | 1.6083 | 240.2531 | 132.4391
16.5046 | -1.2059 | 264.7782 | 0.1453 | 196.114 | 1.6066 | 240.2437 | 132.3891
16.5155 | -1.2065 | 264.9152 | 0.0463 | 196.2587 | 1.6064 | 240.4112 | 132.4576
16.5264 | -1.207 | 264.9438 | 0.1806 | 196.1339 | 1.6055 | 240.2912 | 132.4719
16.5371 | -1.2076 | 265.0809 | -0.0144 | 196.3746 | 1.6053 | 240.5548 | 132.5405
16.548 | -1.2082 | 263.9438 | -0.2292 | 196.2104 | 1.5973 | 240.201 | 131.9719
16.5588 | -1.2087 | 264.4912 | 0.1786 | 195.985 | 1.5996 | 240.0669 | 132.2456
16.5696 | -1.2091 | 264.456 | 0.0946 | 196.0573 | 1.5984 | 240.1333 | 132.228
16.5805 | -1.2097 | 264.9595 | -0.0373 | 196.357 | 1.6003 | 240.517 | 132.4798
16.5914 | -1.21 | 264.6866 | 0.1969 | 196.0319 | 1.5976 | 240.1463 | 132.3433
16.6021 | -1.2106 | 264.7374 | 0.317 | 195.9287 | 1.5969 | 240.0516 | 132.3687
16.6128 | -1.2112 | 263.9252 | -0.1011 | 196.0761 | 1.591 | 240.0636 | 131.9626
16.6239 | -1.2117 | 264.2555 | -0.1297 | 196.2148 | 1.5919 | 240.2574 | 132.1278
16.6347 | -1.2123 | 264.2413 | 0.1153 | 195.965 | 1.5908 | 240.0053 | 132.1207
16.6455 | -1.2127 | 264.1198 | -0.0346 | 196.0744 | 1.589 | 240.0944 | 132.0599
16.6564 | -1.2136 | 264.2338 | 0.2873 | 195.7905 | 1.5887 | 239.8295 | 132.1169
16.6672 | -1.2138 | 264.6949 | 0.0315 | 196.2 | 1.5904 | 240.3159 | 132.3475
16.678 | -1.2143 | 263.9909 | 0.0763 | 195.9206 | 1.5852 | 239.919 | 131.9954
16.6888 | -1.2151 | 264.2348 | 0.1267 | 195.9515 | 1.5856 | 239.9906 | 132.1174
16.6995 | -1.2157 | 264.3071 | 0.323 | 195.7793 | 1.585 | 239.8304 | 132.1535
16.7105 | -1.2162 | 264.5078 | 0.1722 | 196.997 | 1.5852 | 241.0816 | 132.2539
16.7213 | -1.217 | 263.8468 | 0.0471 | 195.9017 | 1.5802 | 239.8762 | 131.9234
16.7321 | -1.2175 | 263.4235 | 0.2904 | 195.5173 | 1.5766 | 239.4213 | 131.7118
16.743 | -1.2179 | 263.9048 | 0.2918 | 195.6764 | 1.5785 | 239.6605 | 131.9524
16.7539 | -1.2187 | 264.1483 | 0.2608 | 195.7885 | 1.5789 | 239.8133 | 132.0742
16.7646 | -1.2192 | 263.8977 | -0.1228 | 196.0886 | 1.5764 | 240.0715 | 131.9488
16.7754 | -1.2198 | 264.1631 | -0.1196 | 196.1739 | 1.577 | 240.2011 | 132.0816
16.7864 | -1.2205 | 264.3201 | 0.4731 | 195.6335 | 1.5769 | 239.6869 | 132.1601
16.7971 | -1.2211 | 263.768 | 0.3631 | 196.5595 | 1.5726 | 240.5208 | 131.884
16.8079 | -1.2217 | 263.2805 | 0.3331 | 195.427 | 1.5687 | 239.3071 | 131.6403
16.8189 | -1.2222 | 263.0075 | 0.1943 | 195.4748 | 1.566 | 239.3093 | 131.5037
16.8297 | -1.223 | 263.8535 | 0.1931 | 195.758 | 1.57 | 239.7335 | 131.9267
16.8405 | -1.2235 | 263.6028 | -0.0478 | 195.9153 | 1.5675 | 239.8491 | 131.8014
16.8513 | -1.2239 | 263.8472 | 0.122 | 195.827 | 1.568 | 239.8015 | 131.9236
16.8622 | -1.2245 | 263.4023 | 0.1131 | 195.6876 | 1.5643 | 239.588 | 131.7012
16.873 | -1.2252 | 263.1728 | -0.1307 | 195.8549 | 1.562 | 239.717 | 131.5864
16.8838 | -1.226 | 263.3729 | 0.4844 | 195.3065 | 1.5621 | 239.202 | 131.6865
16.8945 | -1.2263 | 263.2736 | -0.1453 | 195.9031 | 1.5606 | 239.782 | 131.6368
16.9054 | -1.2269 | 262.0985 | 0.0373 | 195.3288 | 1.5526 | 239.0119 | 131.0493
16.9163 | -1.2278 | 263.2438 | 0.1775 | 195.5703 | 1.5584 | 239.4443 | 131.6219
16.9271 | -1.2284 | 262.8642 | 0.4448 | 195.1765 | 1.5551 | 238.9872 | 131.4321
16.938 | -1.229 | 263.1506 | 0.2683 | 195.4485 | 1.5558 | 239.3069 | 131.5753
16.9487 | -1.2295 | 262.7499 | 0.1712 | 195.412 | 1.5525 | 239.2037 | 131.375
16.9595 | -1.2301 | 262.4353 | 0.2082 | 195.2701 | 1.5496 | 239.0093 | 131.2176
16.9705 | -1.2307 | 263.2365 | 0.1355 | 195.6099 | 1.5534 | 239.4827 | 131.6183
16.9813 | -1.2314 | 263.2432 | 0.3583 | 195.3893 | 1.5524 | 239.2632 | 131.6216
16.992 | -1.2322 | 262.2411 | 0.0893 | 195.3243 | 1.5455 | 239.0311 | 131.1205
17.003 | -1.2325 | 262.0123 | 0.4356 | 194.9017 | 1.5432 | 238.5704 | 131.0061
17.0138 | -1.2333 | 262.1909 | 0.055 | 195.3419 | 1.5432 | 239.0403 | 131.0954
17.0246 | -1.2338 | 262.9064 | 0.3468 | 195.2886 | 1.5465 | 239.1063 | 131.4532
17.0355 | -1.2344 | 262.6344 | 0.3045 | 195.2402 | 1.5439 | 239.0126 | 131.3172
17.0462 | -1.2348 | 262.5565 | 0.09 | 195.4287 | 1.5425 | 239.1882 | 131.2783
17.0571 | -1.2355 | 261.9411 | 0.2497 | 195.0639 | 1.5379 | 238.7208 | 130.9706
17.0679 | -1.2363 | 262.1622 | 0.6371 | 194.7502 | 1.5382 | 238.4439 | 131.0811
17.0788 | -1.2365 | 262.4061 | 0.1986 | 195.27 | 1.5386 | 239.0044 | 131.2031
17.0896 | -1.2372 | 262.1126 | 0.4202 | 194.9506 | 1.5359 | 238.636 | 131.0563
17.1005 | -1.2374 | 262.5709 | 0.3502 | 195.1733 | 1.5376 | 238.9352 | 131.2855
17.1113 | -1.2378 | 262.5571 | 0.408 | 195.1109 | 1.5366 | 238.8705 | 131.2786
17.1222 | -1.238 | 262.1792 | 0.2197 | 195.1733 | 1.5334 | 238.8698 | 131.0896
17.133 | -1.238 | 262.2095 | 0.2505 | 195.1526 | 1.5326 | 238.8542 | 131.1048
17.1437 | -1.2385 | 262.1955 | 0.2481 | 195.1503 | 1.5316 | 238.8496 | 131.0978
17.1547 | -1.2391 | 262.5234 | -0.0327 | 195.5404 | 1.5325 | 239.2943 | 131.2617
17.1655 | -1.2397 | 262.2523 | 0.4971 | 194.9202 | 1.53 | 238.6289 | 131.1261
17.1763 | -1.2398 | 261.7889 | 0.2366 | 195.0263 | 1.5263 | 238.6577 | 130.8944
17.1872 | -1.2404 | 262.7171 | -0.1509 | 195.7232 | 1.5307 | 239.5093 | 131.3585
17.1978 | -1.241 | 261.9751 | 0.5017 | 194.8232 | 1.5255 | 238.4857 | 130.9875
17.2086 | -1.2413 | 261.9399 | 0.2545 | 195.0587 | 1.5243 | 238.7153 | 130.9699
17.2196 | -1.2419 | 261.8824 | 0.159 | 195.135 | 1.523 | 238.7821 | 130.9412
17.2304 | -1.2425 | 262.1036 | 0.3876 | 194.9802 | 1.5233 | 238.6641 | 131.0518
17.2414 | -1.243 | 262.1959 | 0.5142 | 194.8843 | 1.5229 | 238.5836 | 131.0979
17.2521 | -1.2436 | 261.6254 | 0.4582 | 194.7502 | 1.5186 | 238.3544 | 130.8127
17.263 | -1.244 | 260.6485 | 0.1486 | 194.7341 | 1.512 | 238.1755 | 130.3242
17.2738 | -1.2443 | 261.5548 | 0.2697 | 194.9151 | 1.5163 | 238.5076 | 130.7774
17.2845 | -1.2449 | 261.8403 | 0.1119 | 195.1681 | 1.517 | 238.8081 | 130.9201
17.2954 | -1.2455 | 262.275 | 0.1009 | 195.324 | 1.5186 | 239.0365 | 131.1375
17.3063 | -1.2462 | 261.2547 | 0.3035 | 194.7813 | 1.5117 | 238.3238 | 130.6274
17.317 | -1.2466 | 261.3054 | 0.2161 | 194.8856 | 1.5111 | 238.4365 | 130.6527
17.3278 | -1.247 | 261.5484 | 0.2317 | 194.951 | 1.5115 | 238.5424 | 130.7742
17.3388 | -1.2475 | 261.5121 | 0.2138 | 195.9568 | 1.5104 | 239.5421 | 130.756
17.3496 | -1.2481 | 261.7331 | 0.1897 | 195.0546 | 1.5107 | 238.6768 | 130.8666
17.3604 | -1.2487 | 261.4837 | 0.5363 | 194.6248 | 1.5083 | 238.2055 | 130.7419
17.3713 | -1.2492 | 261.5758 | 0.2238 | 194.968 | 1.5079 | 238.564 | 130.7879
17.3821 | -1.2498 | 261.5617 | 0.2574 | 194.9297 | 1.5069 | 238.5234 | 130.7809
17.3929 | -1.2503 | 261.5685 | 0.1712 | 195.0182 | 1.506 | 238.613 | 130.7843
17.4036 | -1.2509 | 261.4265 | 0.1636 | 194.9785 | 1.5043 | 238.5496 | 130.7133
17.4145 | -1.2517 | 261.8173 | 0.2836 | 195.9887 | 1.5056 | 239.6249 | 130.9086
17.4254 | -1.2522 | 261.6743 | 0.3343 | 194.8904 | 1.5038 | 238.5028 | 130.8372
17.4363 | -1.2526 | 261.5748 | 0.0927 | 195.0988 | 1.5023 | 238.6946 | 130.7874
17.4471 | -1.2532 | 261.0483 | 0.3372 | 194.6788 | 1.4983 | 238.1869 | 130.5242
17.458 | -1.2537 | 261.4391 | 0.1498 | 194.9965 | 1.4996 | 238.5697 | 130.7196
17.4688 | -1.2545 | 261.7017 | 0.2505 | 194.9833 | 1.5002 | 238.6003 | 130.8509
17.4796 | -1.2548 | 261.1759 | 0.6631 | 194.3954 | 1.4963 | 237.9247 | 130.5879
17.4905 | -1.2554 | 261.2678 | 0.3727 | 194.7165 | 1.4959 | 238.2611 | 130.6339
17.5013 | -1.256 | 261.1683 | 0.2747 | 194.7813 | 1.4944 | 238.3094 | 130.5842
17.5121 | -1.2563 | 261.4958 | 0.17 | 194.9952 | 1.4953 | 238.5778 | 130.7479
17.523 | -1.2569 | 261.2252 | 0.176 | 194.899 | 1.4928 | 238.4365 | 130.6126
17.5339 | -1.2573 | 260.8912 | 0.3742 | 194.5894 | 1.49 | 238.0713 | 130.4456
17.5447 | -1.2578 | 261.4739 | 0.2996 | 194.8583 | 1.4924 | 238.4372 | 130.7369
17.5555 | -1.2586 | 260.7768 | 0.3607 | 194.5648 | 1.4875 | 238.0276 | 130.3884
17.5663 | -1.2592 | 261.338 | 0.3595 | 194.7531 | 1.4898 | 238.3094 | 130.669
17.577 | -1.2593 | 261.0051 | 0.1287 | 194.8729 | 1.487 | 238.3737 | 130.5025
17.588 | -1.2601 | 261.2455 | 0.4834 | 194.5983 | 1.4874 | 238.1392 | 130.6227
17.5988 | -1.2607 | 260.5705 | 0.5913 | 194.2654 | 1.4827 | 237.6939 | 130.2853
17.6095 | -1.261 | 260.6634 | 0.286 | 194.6017 | 1.4823 | 238.0456 | 130.3317
17.6205 | -1.2618 | 260.0517 | 0.4817 | 194.2021 | 1.4779 | 237.544 | 130.0258
17.6313 | -1.2622 | 260.4213 | 0.3526 | 194.4544 | 1.4791 | 237.8579 | 130.2106
17.6421 | -1.2627 | 260.5134 | 0.0874 | 194.7503 | 1.4787 | 238.1692 | 130.2567
17.6529 | -1.2629 | 260.4577 | 0.0874 | 194.7317 | 1.4775 | 238.1413 | 130.2288
17.6637 | -1.2633 | 260.2309 | 0.5466 | 194.1969 | 1.4753 | 237.5687 | 130.1154
17.6746 | -1.2633 | 260.4091 | -0.0108 | 194.8137 | 1.4754 | 238.2153 | 130.2046
17.6854 | -1.2635 | 260.715 | 0.5824 | 194.3225 | 1.4762 | 237.775 | 130.3575
17.6962 | -1.2638 | 260.4247 | 0.0487 | 194.7594 | 1.4737 | 238.1635 | 130.2123
17.707 | -1.2642 | 260.7725 | 0.096 | 194.8281 | 1.4748 | 238.2901 | 130.3862
17.7179 | -1.2646 | 260.5453 | 0.1468 | 194.7015 | 1.4726 | 238.1258 | 130.2727
17.7288 | -1.2652 | 260.9777 | 0.2411 | 194.7514 | 1.4741 | 238.2476 | 130.4888
17.7396 | -1.2655 | 260.5595 | 0.2796 | 194.5735 | 1.4708 | 238.0001 | 130.2798
17.7505 | -1.2659 | 260.7791 | 0.1851 | 194.7412 | 1.4712 | 238.2043 | 130.3895
17.7613 | -1.2665 | 260.5522 | 0.0029 | 194.8477 | 1.469 | 238.2731 | 130.2761
17.7721 | -1.2667 | 260.6238 | 0.3698 | 194.5047 | 1.4685 | 237.942 | 130.3119
17.7829 | -1.2672 | 260.6731 | 0.0869 | 194.804 | 1.4679 | 238.2495 | 130.3365
17.7938 | -1.2678 | 260.2333 | 0.3631 | 194.3812 | 1.4645 | 237.7534 | 130.1166
17.8047 | -1.2682 | 259.9216 | 0.5235 | 194.1169 | 1.4619 | 237.4372 | 129.9608
17.8154 | -1.2687 | 259.9712 | 0.2174 | 194.4396 | 1.4613 | 237.7681 | 129.9856
17.8263 | -1.2693 | 260.169 | 0.3842 | 194.3387 | 1.4615 | 237.7002 | 130.0845
17.8372 | -1.2697 | 260.4098 | 0.0759 | 194.7273 | 1.4619 | 238.1289 | 130.2049
17.8478 | -1.27 | 259.7802 | -0.1331 | 194.7264 | 1.4575 | 238.0231 | 129.8901
17.8586 | -1.2706 | 260.2331 | 0.0644 | 194.6799 | 1.4592 | 238.052 | 130.1165
17.8696 | -1.2712 | 260.4942 | 0.0019 | 194.8294 | 1.4598 | 238.2451 | 130.2471
17.8805 | -1.2717 | 259.9911 | -0.1017 | 194.7653 | 1.4561 | 238.0972 | 129.9956
17.8913 | -1.2721 | 259.8286 | -0.0524 | 194.6618 | 1.4543 | 237.9666 | 129.9143
17.902 | -1.2727 | 260.0903 | 0.2414 | 194.4553 | 1.4549 | 237.8037 | 130.0452
17.9128 | -1.273 | 260.2673 | 0.0759 | 194.6798 | 1.455 | 238.0577 | 130.1337
17.9237 | -1.2736 | 260.6982 | 0.0115 | 194.8878 | 1.4565 | 238.3375 | 130.3491
17.9346 | -1.2742 | 259.3467 | 0.2954 | 194.1534 | 1.4481 | 237.3779 | 129.6734
17.9454 | -1.2747 | 259.7781 | 0.218 | 194.3746 | 1.4496 | 237.6709 | 129.889
17.9562 | -1.2753 | 260.0606 | 0.1909 | 194.4959 | 1.4503 | 237.8393 | 130.0303
17.9671 | -1.2757 | 259.9191 | 0.2082 | 194.4314 | 1.4486 | 237.7512 | 129.9595
17.9779 | -1.2764 | 259.4585 | 0.414 | 194.0721 | 1.4452 | 237.3152 | 129.7293
17.9886 | -1.277 | 259.3809 | 0.39 | 194.0702 | 1.4439 | 237.3004 | 129.6905
17.9996 | -1.2775 | 259.4082 | 0.3016 | 194.1677 | 1.4432 | 237.4024 | 129.7041
18.0104 | -1.2781 | 259.9025 | 0.494 | 194.1401 | 1.445 | 237.4572 | 129.9513
18.0212 | -1.2787 | 259.2948 | 0.4347 | 193.9968 | 1.4408 | 237.2126 | 129.6474
18.0321 | -1.279 | 259.0898 | 0.1792 | 194.184 | 1.4388 | 237.3656 | 129.5449
18.0428 | -1.2796 | 259.1392 | 0.1263 | 194.2533 | 1.4382 | 237.4432 | 129.5696
18.0538 | -1.2803 | 259.1238 | 0.1191 | 194.2554 | 1.4373 | 237.4427 | 129.5619
18.0646 | -1.2809 | 259.1729 | 0.4066 | 193.9843 | 1.4367 | 237.1798 | 129.5865
18.0753 | -1.2815 | 258.5445 | 0.4285 | 193.7529 | 1.4323 | 236.8436 | 129.2722
18.0863 | -1.282 | 258.5718 | 0.451 | 193.7395 | 1.4316 | 236.8348 | 129.2859
18.0971 | -1.2828 | 258.8112 | 0.3603 | 193.91 | 1.4321 | 237.0452 | 129.4056
18.1079 | -1.2832 | 258.9667 | 0.2981 | 194.024 | 1.4321 | 237.1851 | 129.4833
18.1186 | -1.2835 | 258.5719 | 0.2399 | 193.9506 | 1.4291 | 237.0459 | 129.2859
18.1297 | -1.2839 | 259.3192 | 0.3715 | 194.0681 | 1.4323 | 237.288 | 129.6596
18.1405 | -1.2841 | 259.1998 | 0.2658 | 194.134 | 1.4308 | 237.334 | 129.5999
18.1513 | -1.2843 | 258.8054 | 0.1215 | 194.1469 | 1.4278 | 237.2811 | 129.4027
18.1622 | -1.2843 | 258.1998 | 0.163 | 193.9035 | 1.4236 | 236.9368 | 129.0999
18.1728 | -1.2845 | 258.7368 | 0.2544 | 193.9911 | 1.4257 | 237.1139 | 129.3684
18.1838 | -1.2847 | 259.0612 | 0.4765 | 193.8771 | 1.4266 | 237.054 | 129.5306
18.1946 | -1.285 | 259.7874 | 0.0518 | 194.5439 | 1.4298 | 237.8418 | 129.8937
18.2053 | -1.2854 | 259.4563 | 0.2065 | 194.2788 | 1.4271 | 237.5215 | 129.7281
18.2163 | -1.2858 | 259.4628 | 0.2219 | 194.2656 | 1.4263 | 237.5094 | 129.7314
18.2271 | -1.2863 | 259.7442 | 0.1297 | 194.4516 | 1.427 | 237.7423 | 129.8721
18.2378 | -1.2867 | 259.2443 | 0.5651 | 193.8496 | 1.4234 | 237.057 | 129.6222
18.2485 | -1.2871 | 258.4696 | 0.2565 | 193.8999 | 1.4183 | 236.9782 | 129.2348
18.2596 | -1.2877 | 258.8769 | -0.0003 | 194.2925 | 1.4197 | 237.4386 | 129.4384
18.2704 | -1.2878 | 259.0534 | 0.0836 | 194.2674 | 1.4198 | 237.443 | 129.5267
18.2811 | -1.2884 | 258.9759 | 0.3581 | 193.9671 | 1.4186 | 237.1298 | 129.488
18.292 | -1.2888 | 259.025 | 0.1602 | 194.1814 | 1.418 | 237.3522 | 129.5125
18.3027 | -1.2893 | 259.1162 | 0.1993 | 194.1727 | 1.4177 | 237.3587 | 129.5581
18.3137 | -1.2897 | 258.7635 | 0.1551 | 194.0993 | 1.4149 | 237.2266 | 129.3818
18.3246 | -1.2899 | 258.7499 | 0.1527 | 194.0972 | 1.414 | 237.2221 | 129.3749
18.3352 | -1.2905 | 258.5669 | 0.2555 | 193.9334 | 1.4121 | 237.0278 | 129.2834
18.3462 | -1.2908 | 258.7212 | 0.219 | 194.0213 | 1.4121 | 237.1415 | 129.3606
18.3569 | -1.2912 | 258.5596 | -0.2575 | 194.4439 | 1.4104 | 237.5372 | 129.2798
18.3679 | -1.2916 | 259.1359 | 0.0966 | 194.2819 | 1.4127 | 237.4713 | 129.568
18.3785 | -1.2922 | 258.5942 | 0.4236 | 193.7744 | 1.409 | 236.8734 | 129.2971
18.3896 | -1.2927 | 258.2414 | 0.2505 | 193.8299 | 1.4062 | 236.8701 | 129.1207
18.4004 | -1.2931 | 258.6703 | 0.3997 | 193.8236 | 1.4077 | 236.9353 | 129.3351
18.4111 | -1.2937 | 258.445 | 0.1737 | 193.9745 | 1.4056 | 237.0487 | 129.2225
18.4219 | -1.2942 | 258.5569 | 0.2305 | 193.955 | 1.4054 | 237.0479 | 129.2785
18.4329 | -1.2946 | 257.5724 | -0.0884 | 193.9458 | 1.3992 | 236.8745 | 128.7862
18.4438 | -1.295 | 258.5912 | 0.3266 | 193.8704 | 1.4039 | 236.9689 | 129.2956
18.4545 | -1.2955 | 258.7665 | 0.3194 | 193.936 | 1.4041 | 237.0637 | 129.3832
18.4654 | -1.2959 | 258.1619 | 0.4611 | 193.5928 | 1.4 | 236.6198 | 129.081
18.4763 | -1.2965 | 257.7678 | 0.268 | 193.6545 | 1.397 | 236.6158 | 128.8839
18.4871 | -1.297 | 258.1747 | 0.2716 | 193.7865 | 1.3984 | 236.8156 | 129.0873
18.4978 | -1.2976 | 258.1605 | 0.3871 | 193.6663 | 1.3975 | 236.6931 | 129.0803
18.5088 | -1.298 | 257.8929 | 0.2927 | 193.6715 | 1.3952 | 236.6537 | 128.9465
18.5196 | -1.2982 | 257.7108 | 0.435 | 193.4685 | 1.3934 | 236.4203 | 128.8554
18.5304 | -1.2983 | 258.3711 | 0.433 | 193.6906 | 1.3962 | 236.7524 | 129.1855
18.5411 | -1.2985 | 258.1262 | 0.3429 | 193.6991 | 1.3941 | 236.7201 | 129.0631
18.552 | -1.2987 | 258.1542 | 0.4505 | 193.6008 | 1.3934 | 236.6265 | 129.0771
18.5629 | -1.2993 | 257.929 | 0.2536 | 194.7226 | 1.3914 | 237.7108 | 128.9645
18.5736 | -1.2995 | 258.0208 | 0.4688 | 193.538 | 1.3911 | 236.5415 | 129.0104
18.5845 | -1.2998 | 258.4694 | 0.2942 | 194.8622 | 1.3927 | 237.9404 | 129.2347
18.5954 | -1.3002 | 258.3705 | 0.163 | 193.9604 | 1.3913 | 237.0222 | 129.1853
18.6062 | -1.3006 | 257.7251 | 0.2343 | 193.674 | 1.387 | 236.6282 | 128.8626
18.6171 | -1.301 | 257.6899 | 0.3626 | 193.5339 | 1.386 | 236.4823 | 128.845
18.6279 | -1.3013 | 257.991 | 0.1013 | 193.8956 | 1.3868 | 236.8941 | 128.9955
18.6388 | -1.3017 | 258.3343 | 0.4035 | 193.7078 | 1.3879 | 236.7636 | 129.1672
18.6496 | -1.3019 | 258.1944 | 0.6537 | 193.411 | 1.3863 | 236.4434 | 129.0972
18.6604 | -1.3025 | 258.0325 | 0.6033 | 193.4074 | 1.3846 | 236.4129 | 129.0163
18.6711 | -1.3028 | 258.3548 | 0.2245 | 193.8937 | 1.3856 | 236.9528 | 129.1774
18.682 | -1.3032 | 257.941 | 0.4332 | 193.547 | 1.3825 | 236.5372 | 128.9705
18.6928 | -1.3038 | 257.2327 | 0.2473 | 193.4968 | 1.378 | 236.369 | 128.6164
18.7037 | -1.304 | 257.9123 | 0.464 | 193.5067 | 1.3808 | 236.492 | 128.9561
18.7146 | -1.3045 | 257.8343 | 0.5562 | 193.3885 | 1.3796 | 236.3608 | 128.9171
18.7254 | -1.3051 | 258.0717 | 0.255 | 193.7688 | 1.38 | 236.7807 | 129.0358
18.7361 | -1.3055 | 257.8896 | 0.6292 | 193.3339 | 1.3783 | 236.3155 | 128.9448
18.747 | -1.3058 | 257.9171 | 0.4765 | 193.4958 | 1.3776 | 236.4819 | 128.9585
18.7578 | -1.3062 | 257.9028 | 0.1751 | 193.7924 | 1.3767 | 236.7762 | 128.9514
18.7687 | -1.3068 | 257.7619 | 0.4121 | 193.5084 | 1.3752 | 236.4687 | 128.8809
18.7796 | -1.3072 | 257.8733 | 0.5017 | 193.456 | 1.375 | 236.4349 | 128.9367
18.7905 | -1.3075 | 256.8933 | 0.0038 | 193.6272 | 1.369 | 236.4427 | 128.4466
18.8013 | -1.3079 | 257.8445 | 0.4227 | 193.5254 | 1.3733 | 236.4994 | 128.9222
18.8121 | -1.3083 | 258.1659 | 0.3604 | 193.6948 | 1.3742 | 236.7225 | 129.083
18.8229 | -1.3087 | 258.1306 | 0.3511 | 193.6923 | 1.3732 | 236.7141 | 129.0653
18.8337 | -1.3092 | 257.2978 | 0.2231 | 193.5427 | 1.368 | 236.4257 | 128.6489
18.8446 | -1.3096 | 257.43 | 0.1498 | 193.6601 | 1.3679 | 236.5651 | 128.715
18.8553 | -1.31 | 257.6466 | 0.4578 | 193.4243 | 1.3683 | 236.3654 | 128.8233
18.8662 | -1.3102 | 257.7376 | 0.28 | 193.6324 | 1.368 | 236.5887 | 128.8688
18.8771 | -1.3107 | 256.9885 | 0.6095 | 193.0532 | 1.3632 | 235.8847 | 128.4943
18.8879 | -1.3109 | 257.6668 | 0.5094 | 193.3794 | 1.366 | 236.3239 | 128.8334
18.8987 | -1.3113 | 257.3169 | 0.3455 | 193.4267 | 1.3634 | 236.3128 | 128.6584
18.9095 | -1.3115 | 257.5757 | 0.3016 | 193.5569 | 1.364 | 236.4862 | 128.7879
18.9204 | -1.312 | 257.7281 | 0.3999 | 193.5094 | 1.364 | 236.464 | 128.864
18.9312 | -1.3124 | 257.3994 | 0.2488 | 193.5509 | 1.3615 | 236.4508 | 128.6997
18.942 | -1.313 | 257.8038 | 0.8636 | 193.0709 | 1.3628 | 236.0382 | 128.9019
18.9528 | -1.3133 | 257.2448 | 0.6047 | 193.1435 | 1.3591 | 236.0176 | 128.6224
18.9638 | -1.3135 | 257.5866 | 0.5752 | 193.2869 | 1.3601 | 236.218 | 128.7933
18.9746 | -1.3141 | 257.4879 | 0.5978 | 193.2314 | 1.3588 | 236.1461 | 128.744
18.9854 | -1.3147 | 257.2218 | 0.365 | 193.3755 | 1.3566 | 236.2458 | 128.6109
18.9961 | -1.315 | 257.2705 | 0.3045 | 193.4522 | 1.3561 | 236.3307 | 128.6353
19.0069 | -1.3154 | 256.8587 | 0.195 | 193.4245 | 1.3532 | 236.2342 | 128.4293
19.0177 | -1.316 | 256.823 | 0.4695 | 193.1381 | 1.3522 | 235.9419 | 128.4115
19.0287 | -1.3163 | 257.3939 | 0.2983 | 193.4996 | 1.3545 | 236.3986 | 128.697
19.0394 | -1.3169 | 257.17 | 0.3211 | 193.4021 | 1.3525 | 236.2638 | 128.585
19.0503 | -1.3175 | 256.8832 | 0.465 | 193.1626 | 1.3502 | 235.9765 | 128.4416
19.0612 | -1.3178 | 257.0985 | 0.5192 | 193.1802 | 1.3506 | 236.03 | 128.5493
19.0719 | -1.3182 | 256.9591 | 0.1263 | 193.5266 | 1.3491 | 236.3532 | 128.4796
19.0828 | -1.3186 | 256.6517 | 0.2286 | 193.3219 | 1.3467 | 236.0972 | 128.3259
19.0936 | -1.3192 | 256.616 | 0.382 | 193.1566 | 1.3458 | 235.9259 | 128.308
19.1045 | -1.3197 | 256.3708 | 0.2772 | 193.1796 | 1.3437 | 235.9081 | 128.1854
19.1154 | -1.3201 | 257.3178 | 0.3319 | 193.4406 | 1.3479 | 236.3269 | 128.6589
19.1263 | -1.3208 | 256.508 | 0.5178 | 192.9848 | 1.3429 | 235.7361 | 128.254
19.137 | -1.3214 | 256.3053 | 0.7186 | 192.7164 | 1.3411 | 235.4339 | 128.1526
19.1479 | -1.3216 | 255.142 | 0.1129 | 192.9343 | 1.3342 | 235.458 | 127.571
19.1587 | -1.3223 | 256.3595 | 0.3804 | 193.0727 | 1.3399 | 235.7993 | 128.1798
19.1694 | -1.3229 | 256.0527 | 0.1775 | 193.1733 | 1.3375 | 235.8487 | 128.0263
19.1804 | -1.3235 | 256.2043 | 0.5865 | 192.8148 | 1.3375 | 235.5156 | 128.1022
19.1912 | -1.3242 | 255.7505 | 0.2711 | 192.979 | 1.3344 | 235.604 | 127.8752
19.202 | -1.3246 | 255.8617 | 0.172 | 193.1151 | 1.3342 | 235.7588 | 127.9309
19.2127 | -1.3253 | 255.5753 | 0.6439 | 192.5478 | 1.332 | 235.1436 | 127.7876
19.2237 | -1.3257 | 255.811 | 0.5113 | 192.7589 | 1.3325 | 235.3941 | 127.9055
19.2346 | -1.3261 | 254.8156 | 0.2121 | 192.7263 | 1.3265 | 235.1956 | 127.4078
19.2453 | -1.3265 | 255.2816 | 0.4712 | 192.6226 | 1.3282 | 235.1695 | 127.6408
19.256 | -1.3268 | 255.038 | 0.5075 | 192.5051 | 1.3262 | 235.0114 | 127.519
19.2668 | -1.3274 | 255.2737 | 0.1933 | 192.8978 | 1.3267 | 235.4434 | 127.6368
19.2777 | -1.3276 | 255.1971 | 0.5511 | 192.5145 | 1.3255 | 235.0473 | 127.5985
19.2886 | -1.328 | 255.4537 | 0.49 | 192.6611 | 1.3261 | 235.2368 | 127.7269
19.2996 | -1.3282 | 255.4811 | 0.5994 | 192.5609 | 1.3255 | 235.1411 | 127.7406
19.3104 | -1.3282 | 255.8222 | 0.5216 | 192.7524 | 1.3265 | 235.3894 | 127.9111
19.3211 | -1.3285 | 255.5164 | 0.5146 | 192.6574 | 1.3242 | 235.2435 | 127.7582
19.3319 | -1.3285 | 255.3154 | 0.2728 | 192.8322 | 1.3224 | 235.3848 | 127.6577
19.3427 | -1.3289 | 255.7594 | 0.3295 | 192.9235 | 1.324 | 235.5501 | 127.8797
19.3535 | -1.3289 | 255.3502 | 0.6804 | 192.4362 | 1.3211 | 234.9946 | 127.6751
19.3644 | -1.3289 | 255.8573 | 0.3698 | 192.9159 | 1.323 | 235.5587 | 127.9286
19.3753 | -1.3289 | 255.7188 | 0.3206 | 192.9189 | 1.3216 | 235.5387 | 127.8594
19.386 | -1.3289 | 255.9556 | 0.1489 | 193.1695 | 1.322 | 235.8288 | 127.9778
19.3968 | -1.3289 | 256.2753 | 0.4246 | 193.0004 | 1.323 | 235.713 | 128.1377
19.4078 | -1.3291 | 256.3023 | 0.464 | 192.97 | 1.3223 | 235.687 | 128.1511
19.4186 | -1.3295 | 256.5793 | 0.3722 | 193.1541 | 1.323 | 235.9173 | 128.2896
19.4295 | -1.3298 | 256.6478 | 0.3948 | 193.1544 | 1.3226 | 235.929 | 128.3239
19.4403 | -1.3298 | 256.759 | 0.1316 | 193.4546 | 1.3225 | 236.2478 | 128.3795
19.4511 | -1.3302 | 256.4949 | 0.1374 | 193.3608 | 1.3204 | 236.11 | 128.2475
19.4619 | -1.3306 | 256.5844 | 0.1367 | 193.3913 | 1.3201 | 236.1554 | 128.2922
19.4728 | -1.3312 | 256.5065 | 0.3064 | 193.1957 | 1.319 | 235.9467 | 128.2532
19.4836 | -1.3315 | 256.6794 | 0.3477 | 193.212 | 1.3191 | 235.9919 | 128.3397
19.4945 | -1.3317 | 256.0617 | 0.4603 | 192.8935 | 1.3152 | 235.5705 | 128.0309
19.5054 | -1.3323 | 254.9854 | -0.0815 | 193.0765 | 1.309 | 235.5741 | 127.4927
19.5162 | -1.3325 | 256.1985 | 0.4049 | 192.9945 | 1.3145 | 235.6943 | 128.0993
19.527 | -1.333 | 256.454 | 0.36 | 193.1246 | 1.315 | 235.8669 | 128.227
19.5379 | -1.3336 | 256.8338 | 0.4793 | 193.1319 | 1.3163 | 235.9375 | 128.4169
19.5485 | -1.334 | 256.2375 | 0.1959 | 193.2165 | 1.3125 | 235.9227 | 128.1187
19.5595 | -1.3342 | 256.4723 | 0.2087 | 193.282 | 1.313 | 236.0274 | 128.2362
19.5704 | -1.3347 | 256.3946 | 0.0444 | 193.4204 | 1.3118 | 236.1528 | 128.1973
19.5812 | -1.3351 | 256.1099 | 0.1306 | 193.2393 | 1.3096 | 235.9242 | 128.0549
19.5921 | -1.3357 | 254.5986 | 0.1421 | 192.724 | 1.3012 | 235.1571 | 127.2993
19.6027 | -1.336 | 255.5197 | 0.4059 | 192.7672 | 1.3052 | 235.3539 | 127.7599
19.6137 | -1.3364 | 255.9615 | 0.2097 | 193.1107 | 1.3067 | 235.7709 | 127.9807
19.6244 | -1.337 | 255.8428 | 0.1931 | 193.0877 | 1.3054 | 235.7282 | 127.9214
19.6354 | -1.3373 | 255.807 | 0.36 | 192.9089 | 1.3045 | 235.5434 | 127.9035
19.6461 | -1.3377 | 255.6888 | 0.365 | 192.8645 | 1.3032 | 235.4793 | 127.8444
19.657 | -1.3381 | 255.9854 | -0.0555 | 193.3839 | 1.304 | 236.0481 | 127.9927
19.6677 | -1.3385 | 255.7221 | 0.0691 | 193.1715 | 1.3019 | 235.7918 | 127.861
19.6786 | -1.339 | 255.0842 | 0.2161 | 192.8119 | 1.2979 | 235.3259 | 127.5421
19.6895 | -1.3392 | 255.4847 | 0.2305 | 192.931 | 1.2993 | 235.5117 | 127.7423
19.7003 | -1.3398 | 255.3246 | 0.2544 | 192.8537 | 1.2977 | 235.4078 | 127.6623
19.7111 | -1.3402 | 255.704 | 0.2382 | 192.9964 | 1.2989 | 235.6137 | 127.852
19.722 | -1.3405 | 255.6891 | 0.452 | 192.7776 | 1.2981 | 235.3924 | 127.8445
19.7326 | -1.3407 | 255.5304 | 0.1799 | 192.9968 | 1.2966 | 235.5852 | 127.7652
19.7436 | -1.3411 | 255.764 | 0.1306 | 193.124 | 1.2971 | 235.7513 | 127.882
19.7544 | -1.3415 | 255.8117 | 0.2689 | 193.0016 | 1.2966 | 235.6369 | 127.9059
19.7653 | -1.342 | 255.2364 | 0.3583 | 192.7204 | 1.293 | 235.2598 | 127.6182
19.7762 | -1.3424 | 255.2218 | 0.242 | 192.8318 | 1.2922 | 235.3688 | 127.6109
19.787 | -1.3428 | 254.9792 | 0.2735 | 192.7195 | 1.2903 | 235.216 | 127.4896
19.7978 | -1.3433 | 255.0884 | 0.4919 | 192.5375 | 1.2901 | 235.0522 | 127.5442
19.8087 | -1.3435 | 255.3432 | 0.5427 | 192.5716 | 1.2907 | 235.1288 | 127.6716
19.8195 | -1.3439 | 255.1835 | 0.0228 | 193.0383 | 1.2892 | 235.5689 | 127.5918
19.8303 | -1.3445 | 255.2515 | 0.4323 | 192.6514 | 1.2888 | 235.1933 | 127.6257
19.841 | -1.345 | 254.9674 | 0.4727 | 192.5163 | 1.2867 | 235.0109 | 127.4837
19.8521 | -1.3454 | 255.0763 | 0.4313 | 192.594 | 1.2865 | 235.1067 | 127.5381
19.8628 | -1.3458 | 254.3993 | 0.4016 | 192.3981 | 1.2824 | 234.798 | 127.1997
19.8737 | -1.346 | 255.358 | 0.315 | 192.8042 | 1.2866 | 235.3639 | 127.679
19.8844 | -1.3463 | 254.7018 | 0.255 | 192.6455 | 1.2826 | 235.0958 | 127.3509
19.8953 | -1.3465 | 254.8116 | 0.4516 | 192.4855 | 1.2824 | 234.9541 | 127.4058
19.9061 | -1.3469 | 254.8384 | 0.3499 | 192.5961 | 1.2819 | 235.0692 | 127.4192
19.9169 | -1.3475 | 254.6166 | 0.2788 | 192.5933 | 1.28 | 235.0294 | 127.3083
19.9277 | -1.3478 | 254.7465 | 0.4304 | 192.485 | 1.28 | 234.9428 | 127.3733
19.9386 | -1.3482 | 254.8558 | 0.3194 | 192.6324 | 1.2798 | 235.1084 | 127.4279
19.9495 | -1.3482 | 253.4561 | -0.1186 | 192.6039 | 1.2721 | 234.8466 | 126.7281
19.9602 | -1.3484 | 254.6417 | 0.0548 | 192.8257 | 1.2774 | 235.266 | 127.3209
19.9711 | -1.3484 | 254.7314 | 0.1006 | 192.8098 | 1.2771 | 235.265 | 127.3657
19.982 | -1.3484 | 255.6268 | 0.6936 | 192.5152 | 1.2809 | 235.1197 | 127.8134
19.9928 | -1.3484 | 255.5509 | 0.2058 | 192.9777 | 1.2799 | 235.5696 | 127.7755
20.0036 | -1.3484 | 255.5991 | 0.159 | 194.0406 | 1.2794 | 236.6404 | 127.7995
20.0144 | -1.3484 | 255.3579 | 0.335 | 193.7842 | 1.2775 | 236.3438 | 127.6789
20.0253 | -1.3488 | 254.6199 | 0.3266 | 193.5466 | 1.2731 | 235.9832 | 127.3099
20.0361 | -1.349 | 254.9982 | 0.5905 | 192.4088 | 1.2743 | 234.9085 | 127.4991
20.0469 | -1.3493 | 254.6942 | 0.5918 | 192.3062 | 1.2721 | 234.7552 | 127.3471