## General
ID | Test Identification | Specimen 1 | Specimen 2 | Specimen 3
Test Identification | Location | NWZ-BH-5076 | NWZ-BH-5076 | NWZ-BH-5076
Test Identification | Sample | 44-1 | 44-1 | 44-1
Test Identification | Depth | 40 | 40 | 40 | [m]
Test Identification | Test number | CID100A | CID100B | CID100C
Specimen Visual Description
Specimen Visual Description | Light olive brown fine SAND
| Initial Specimen Conditions | Specimen 1 | Specimen 2 | Specimen 3
Initial Specimen Conditions | Test start date | 22/07/2024 | 22/07/2024 | 22/07/2024
Initial Specimen Conditions | Type of sample | Recompacted | Recompacted | Recompacted
Initial Specimen Conditions | Diameter | 51.23 | 51.23 | 51.23 | [mm]
Initial Specimen Conditions | Length | 90 | 90 | 90 | [mm]
Initial Specimen Conditions | Water content | 4.7257 | 4.7257 | 4.7257 | [%]
Initial Specimen Conditions | Bulk density | 1.7778 | 1.778 | 1.7825 | [Mg/m³]
Initial Specimen Conditions | Dry density | 1.6976 | 1.6977 | 1.7021 | [Mg/m³]
Initial Specimen Conditions | Void ratio | 0.56105 | 0.56091 | 0.55694 | [-]
Initial Specimen Conditions | Degree of saturation | 22.321 | 22.3266 | 22.4856 | [%]
Initial Specimen Conditions | Type of drains fitted | One end | One end | One end
| Saturation | Specimen 1 | Specimen 2 | Specimen 3
Saturation | Pressure increments applied | 50 | 50 | 50 | [kPa]
Saturation | Differential pressure used | 10 | 10 | 10 | [kPa]
Saturation | Pore pressure on completion | 440 | 390 | 440 | [kPa]
Saturation | Cell pressure on completion | 450 | 400 | 450 | [kPa]
Saturation | B value achieved | 0.96 | 0.96 | 0.96 | [-]
| Consolidation: Isotropic | Specimen 1 | Specimen 2 | Specimen 3
Consolidation: Isotropic | Cell pressure | 574 | 648 | 946 | [kPa]
Consolidation: Isotropic | Back pressure | 450 | 400 | 450 | [kPa]
Consolidation: Isotropic | Effective cell pressure | 124 | 248 | 496 | [kPa]
Consolidation: Isotropic | Pore pressure on completion | 450 | 400 | 450 | [kPa]
Consolidation: Isotropic | Pore pressure dissipation | 100 | 100 | 100 | [%]
Consolidation: Isotropic | Water content | 20.7854 | 20.5096 | 19.9961 | [%]
Consolidation: Isotropic | Bulk density | 2.064 | 2.069 | 2.0785 | [Mg/m³]
Consolidation: Isotropic | Dry density | 1.7088 | 1.7169 | 1.7321 | [Mg/m³]
Consolidation: Isotropic | Void ratio | 0.55081 | 0.54351 | 0.5299 | [-]
Consolidation: Isotropic | Degree of saturation | 100 | 100 | 100 | [%]
Consolidation: Isotropic | Axial strain | 0.21857 | 0.37161 | 0.57905 | [%]
Consolidation: Isotropic | Volumetric strain | 0.65571 | 1.1148 | 1.7372 | [%]
Consolidation: Isotropic | Volumetric strain rate-end of stage | 0 | 0 | 0 | [%/hr]
| Shearing | Specimen 1 | Specimen 2 | Specimen 3
Shearing | Initial pore pressure | 450 | 400 | 450 | [kPa]
Shearing | Initial effective cell pressure | 124 | 248 | 496 | [kPa]
Shearing | Rate of strain | 1.3 | 1.3 | 1.3 | [%/hour]
At peak deviator stress
Shearing - At peak deviator stress | Corrected deviator stress | 473.334 | 807.5184 | 1597.0493 | [kPa]
Shearing - At peak deviator stress | Membrane correction applied | 0.48634 | 0.88838 | 0.9384 | [kPa]
Shearing - At peak deviator stress | Drain correction applied | 0 | 0 | 0 | [kPa]
Shearing - At peak deviator stress | Axial strain | 2.3719 | 4.4872 | 4.762 | [%]
Shearing - At peak deviator stress | Volumetric strain | -0.78293 | -0.79021 | -0.6828 | [%]
Shearing - At peak deviator stress | Major principal effective stress | 599.2077 | 1058.219 | 2095.9183 | [kPa]
Shearing - At peak deviator stress | Minor principal effective stress | 125.8737 | 250.7006 | 498.8691 | [kPa]
Shearing - At peak deviator stress | Principal effective stress ratio | 4.7604 | 4.221 | 4.2013 | [-]
Shearing - At peak deviator stress | e50 | 0.23128 | 0.63356 | 0.58285 | [%]
Shearing - At peak deviator stress | Secant modulus (E50) at e50 | 102328.1433 | 63728.6163 | 137003.542 | [kPa]
At peak principal effective stress ratio
Shearing - At peak principal effective stress ratio | Corrected deviator stress | 472.7522 | 807.5022 | 1597.0493 | [kPa]
Shearing - At peak principal effective stress ratio | Membrane correction applied | 0.46165 | 0.79602 | 0.9384 | [kPa]
Shearing - At peak principal effective stress ratio | Drain correction applied | 0 | 0 | 0 | [kPa]
Shearing - At peak principal effective stress ratio | Axial strain | 2.2469 | 3.9871 | 4.762 | [%]
Shearing - At peak principal effective stress ratio | Volumetric strain | -0.71449 | -0.58533 | -0.6828 | [%]
Shearing - At peak principal effective stress ratio | Major principal effective stress | 597.9414 | 1056.9 | 2095.9183 | [kPa]
Shearing - At peak principal effective stress ratio | Minor principal effective stress | 125.1892 | 249.3979 | 498.8691 | [kPa]
Shearing - At peak principal effective stress ratio | Principal effective stress ratio | 4.7763 | 4.2378 | 4.2013 | [-]
At 10% axial strain
Shearing - At 10% axial strain | Corrected deviator stress | 354.2408 | 600.8524 | 1367.9356 | [kPa]
Shearing - At 10% axial strain | Membrane correction applied | 1.7958 | 1.7958 | 1.7958 | [kPa]
Shearing - At 10% axial strain | Drain correction applied | 0 | 0 | 0 | [kPa]
Shearing - At 10% axial strain | Axial strain | 10 | 10 | 10 | [%]
Shearing - At 10% axial strain | Volumetric strain | -3.4341 | -2.1416 | -2.1852 | [%]
Shearing - At 10% axial strain | Major principal effective stress | 479.8855 | 851.3377 | 1868.1812 | [kPa]
Shearing - At 10% axial strain | Minor principal effective stress | 125.6446 | 250.4853 | 500.2456 | [kPa]
Shearing - At 10% axial strain | Principal effective stress ratio | 3.8194 | 3.3988 | 3.7345 | [-]
| Final Conditions | Specimen 1 | Specimen 2 | Specimen 3
Final Conditions | Water content | 23.0577 | 21.7903 | 21.4661 | [%]
Final Conditions | Bulk density | 2.0242 | 2.046 | 2.0517 | [Mg/m³]
Final Conditions | Dry density | 1.6449 | 1.6799 | 1.6891 | [Mg/m³]
Final Conditions | Mode of failure | Compound failure | Compound failure | Compound failure
Mohr Failure Envelope
Mohr Failure Envelope | Effective cohesion (c') | 18 | [kPa]
Mohr Failure Envelope | Effective angle of internal friction (φ') | 37 | [degree]

## Saturation
Saturation
Specimen 1 |  | Specimen 2 |  | Specimen 3
Cell pressure | Pore Water Pressure | Cell pressure | Pore Water Pressure | Cell pressure | Pore Water Pressure
[kPa] | [kPa] | [kPa] | [kPa] | [kPa] | [kPa]
0 | 0 | 0 | 0 | 0 | 0
50 | 3 | 50 | 3 | 50 | 8
50 | 40 | 50 | 40 | 50 | 40
100 | 55 | 100 | 61 | 100 | 55
100 | 90 | 100 | 90 | 100 | 90
150 | 124 | 150 | 117 | 150 | 118
150 | 140 | 150 | 140 | 150 | 140
200 | 179 | 200 | 176 | 200 | 176
200 | 190 | 200 | 190 | 200 | 190
250 | 233 | 250 | 230 | 250 | 231
250 | 240 | 250 | 240 | 250 | 240
300 | 284 | 300 | 285 | 300 | 283
300 | 290 | 300 | 290 | 300 | 290
350 | 337 | 350 | 336 | 350 | 336
350 | 340 | 350 | 340 | 350 | 340
400 | 387 | 400 | 388 | 400 | 387
400 | 390 | 400 | 390 | 400 | 390
450 | 438 |  |  | 450 | 438
450 | 440 |  |  | 450 | 440

## Consolidation
Consolidation: Isotropic
Specimen 1 |  | Specimen 2 |  | Specimen 3
Root time | Consolidated Volume Change | Root time | Consolidated Volume Change | Root time | Consolidated Volume Change
[minutes0.5 ] | [%] | [minutes0.5 ] | [%] | [minutes0.5 ] | [%]
0 | 0 | 0 | 0 | 0 | 0
0.5 | 0.6035 | 0.5 | 1.0211 | 0.5 | 1.6843
1 | 0.62048 | 1 | 1.0505 | 1 | 1.7141
1.5 | 0.6281 | 1.5 | 1.0593 | 1.5 | 1.7225
2 | 0.63352 | 2 | 1.0687 | 2 | 1.7362
2.5 | 0.63844 | 2.5 | 1.0745 | 2.5 | 1.7397
3 | 0.6408 | 3 | 1.0819 | 3 | 1.7414
3.5 | 0.64488 | 3.5 | 1.0861 | 3.5 | 1.7427
4 | 0.64798 | 4 | 1.0894 | 4 | 1.7431
5 | 0.6552 | 5 | 1.0955 | 5 | 1.7434
6 | 0.65352 | 6 | 1.0996 | 6 | 1.7446
7 | 0.65476 | 7 | 1.104 | 7 | 1.741
8 | 0.65574 | 8 | 1.1093 | 8 | 1.7372
9 | 0.65571 | 9 | 1.1148 | 8.3669 | 1.7372
9.3645 | 0.65571 | 9.0843 | 1.1148

## Shearing
Shearing
Specimen 1 | [5 empty] | Specimen 2 | [5 empty] | Specimen 3
Axial strain | Deviator Stress | Volumetric strain | t | s' | p' | Axial strain | Deviator Stress | Volumetric strain | t | s' | p' | Axial strain | Deviator Stress | Volumetric strain | t | s' | p'
[%] | [kPa] | [%] | [kPa] | [kPa] | [kPa] | [%] | [kPa] | [%] | [kPa] | [kPa] | [kPa] | [%] | [kPa] | [%] | [kPa] | [kPa] | [kPa]
0 | 0 | 0 | 0 | 124 | 124 | 0 | 0 | 0 | 0 | 248 | 248 | 0 | 0 | 0 | 0 | 496 | 496
0.12187 | 126.7454 | 0.17141 | 63.3727 | 186.438 | 165.3138 | 0.23728 | 128.9439 | 0.11299 | 64.4719 | 311.0834 | 289.5928 | 0.12796 | 245.4014 | 0.065329 | 122.7007 | 618.6525 | 577.7523
0.24696 | 252.4125 | 0.20953 | 126.2062 | 249.3233 | 207.2546 | 0.36214 | 232.4296 | 0.18527 | 116.2148 | 363.3434 | 324.6051 | 0.25298 | 419.549 | 0.13378 | 209.7745 | 706.146 | 636.2212
0.37201 | 339.4213 | 0.21709 | 169.7107 | 293.6159 | 237.0457 | 0.48697 | 317.0222 | 0.24062 | 158.5111 | 404.7016 | 351.8646 | 0.37836 | 578.3586 | 0.19031 | 289.1793 | 784.9163 | 688.5232
0.49691 | 384.1726 | 0.1951 | 192.0863 | 315.9502 | 251.9215 | 0.61237 | 392.6111 | 0.28739 | 196.3055 | 444.2283 | 378.7931 | 0.50343 | 720.3662 | 0.2409 | 360.1831 | 856.3141 | 736.2531
0.62222 | 407.2446 | 0.15299 | 203.6223 | 327.4786 | 259.6045 | 0.73704 | 458.1903 | 0.32144 | 229.0952 | 478.2094 | 401.8443 | 0.62865 | 843.5978 | 0.27791 | 421.7989 | 917.6627 | 777.0631
0.74722 | 423.6739 | 0.099225 | 211.837 | 336.1068 | 265.4945 | 0.86207 | 514.3308 | 0.34308 | 257.1654 | 506.6011 | 420.8793 | 0.75394 | 949.2401 | 0.30362 | 474.62 | 970.4467 | 812.24
0.87212 | 434.6853 | 0.0386 | 217.3426 | 341.9536 | 269.5061 | 0.98717 | 561.109 | 0.35206 | 280.5545 | 528.7666 | 435.2484 | 0.87912 | 1039.2552 | 0.32161 | 519.6276 | 1015.6528 | 842.4436
0.99686 | 443.2315 | -0.024982 | 221.6157 | 346.2114 | 272.3395 | 1.1124 | 600.5687 | 0.35517 | 300.2843 | 547.6729 | 447.5781 | 1.0045 | 1116.131 | 0.33251 | 558.0655 | 1054.1405 | 868.1187
1.1225 | 450.4031 | -0.09033 | 225.2015 | 349.7161 | 274.6489 | 1.2372 | 633.801 | 0.3562 | 316.9005 | 565.0624 | 459.4289 | 1.1297 | 1179.1805 | 0.3368 | 589.5902 | 1085.7584 | 889.2283
1.2472 | 456.0016 | -0.15886 | 228.0008 | 352.5437 | 276.5435 | 1.3622 | 660.6182 | 0.34405 | 330.3091 | 577.7613 | 467.6583 | 1.2549 | 1232.8304 | 0.33597 | 616.4152 | 1112.6053 | 907.1335
1.3719 | 460.8415 | -0.22845 | 230.4208 | 355.5931 | 278.7862 | 1.487 | 683.5838 | 0.32408 | 341.7919 | 589.6744 | 475.7438 | 1.3801 | 1280.3034 | 0.32731 | 640.1517 | 1136.9335 | 923.5496
1.4968 | 464.1754 | -0.2958 | 232.0877 | 357.6079 | 280.2454 | 1.612 | 702.1307 | 0.29624 | 351.0653 | 598.7386 | 481.7168 | 1.5057 | 1319.4604 | 0.31319 | 659.7302 | 1156.2346 | 936.3246
1.6231 | 466.8471 | -0.36568 | 233.4236 | 359.076 | 281.2682 | 1.737 | 719.2287 | 0.27001 | 359.6144 | 608.5012 | 488.6298 | 1.6308 | 1354.7622 | 0.29497 | 677.3811 | 1173.8205 | 948.0268
1.747 | 468.2786 | -0.43541 | 234.1393 | 359.5391 | 281.4927 | 1.8621 | 732.7007 | 0.23662 | 366.3504 | 614.7523 | 492.6355 | 1.7561 | 1384.7729 | 0.27476 | 692.3864 | 1189.5956 | 958.8001
1.8722 | 470.1509 | -0.50723 | 235.0755 | 360.4105 | 282.052 | 1.9872 | 743.9725 | 0.19934 | 371.9863 | 620.1358 | 496.1404 | 1.8814 | 1410.9746 | 0.24844 | 705.4873 | 1202.2583 | 967.0958
1.9971 | 471.3267 | -0.5759 | 235.6634 | 361.074 | 282.5195 | 2.1121 | 755.1094 | 0.16254 | 377.5547 | 627.1513 | 501.2997 | 2.0067 | 1434.0592 | 0.22078 | 717.0296 | 1213.7904 | 974.7806
2.1221 | 472.3473 | -0.64468 | 236.1736 | 361.3029 | 282.5783 | 2.2371 | 763.4524 | 0.11707 | 381.7262 | 630.5346 | 503.2925 | 2.1315 | 1454.7764 | 0.19243 | 727.3882 | 1224.6977 | 982.235
2.2469 | 472.7522 | -0.71449 | 236.3761 | 361.5653 | 282.7733 | 2.3623 | 770.9048 | 0.071572 | 385.4524 | 634.2051 | 505.721 | 2.2568 | 1473.2967 | 0.16094 | 736.6484 | 1234.0802 | 988.5308
2.3719 | 473.334 | -0.78293 | 236.667 | 362.5407 | 283.6517 | 2.4871 | 777.4915 | 0.02565 | 388.7458 | 637.5899 | 508.008 | 2.382 | 1487.8742 | 0.12569 | 743.9371 | 1241.189 | 993.2099
2.497 | 472.6996 | -0.85475 | 236.3498 | 362.2589 | 283.4756 | 2.6121 | 783.2138 | -0.020193 | 391.6069 | 640.9181 | 510.3825 | 2.5075 | 1502.6136 | 0.091893 | 751.3068 | 1249.1845 | 998.7489
2.622 | 472.0526 | -0.92665 | 236.0263 | 361.7048 | 283.0294 | 2.7373 | 788.6831 | -0.064346 | 394.3416 | 645.52 | 514.0728 | 2.633 | 1516.1645 | 0.052795 | 758.0822 | 1255.7672 | 1003.0731
2.747 | 471.3955 | -0.99126 | 235.6978 | 361.5025 | 282.9366 | 2.7373 | 788.6831 | -0.064346 | 394.3416 | 645.52 | 514.0728 | 2.7578 | 1527.0013 | 0.01325 | 763.5006 | 1260.9845 | 1006.4843
2.8724 | 471.1877 | -1.0554 | 235.5938 | 361.7046 | 283.1733 | 2.9872 | 796.3738 | -0.16307 | 398.1869 | 649.6179 | 516.8889 | 2.8829 | 1537.7698 | -0.026665 | 768.8849 | 1266.4165 | 1010.1215
2.998 | 469.7135 | -1.1225 | 234.8567 | 360.6675 | 282.3819 | 3.237 | 802.2261 | -0.26369 | 401.113 | 651.7804 | 518.076 | 3.0082 | 1545.7646 | -0.065255 | 772.8823 | 1271.127 | 1013.4995
2.998 | 469.7135 | -1.1225 | 234.8567 | 360.6675 | 282.3819 | 3.4871 | 805.8192 | -0.36964 | 402.9096 | 653.8926 | 519.5894 | 3.0082 | 1545.7646 | -0.065255 | 772.8823 | 1271.127 | 1013.4995
3.247 | 467.6138 | -1.257 | 233.8069 | 359.5393 | 281.6037 | 3.7373 | 806.8024 | -0.48134 | 403.4012 | 653.7813 | 519.3142 | 3.259 | 1560.766 | -0.14854 | 780.383 | 1278.7878 | 1018.6601
3.4969 | 465.2318 | -1.3905 | 232.6159 | 358.241 | 280.7024 | 3.9871 | 807.5022 | -0.58533 | 403.7511 | 653.1489 | 518.5653 | 3.5095 | 1573.2391 | -0.2348 | 786.6196 | 1284.6754 | 1022.4689
3.747 | 461.8357 | -1.5213 | 230.9179 | 356.3647 | 279.3921 | 4.237 | 807.2896 | -0.68767 | 403.6448 | 653.8308 | 519.2826 | 3.7596 | 1581.4197 | -0.32303 | 790.7098 | 1288.9306 | 1025.3607
3.9973 | 458.4489 | -1.6455 | 229.2244 | 354.8271 | 278.419 | 4.4872 | 807.5184 | -0.79021 | 403.7592 | 654.4598 | 519.8734 | 4.0101 | 1588.236 | -0.41227 | 794.118 | 1292.4741 | 1027.7681
4.2469 | 454.5695 | -1.7673 | 227.2848 | 352.8672 | 277.1056 | 4.7378 | 805.0754 | -0.89333 | 402.5377 | 652.5897 | 518.4105 | 4.2606 | 1593.1734 | -0.50248 | 796.5867 | 1295.154 | 1029.6251
4.4972 | 450.1351 | -1.8866 | 225.0675 | 350.6907 | 275.6682 | 4.9878 | 801.9166 | -0.99817 | 400.9583 | 650.8169 | 517.1642 | 4.511 | 1596.2756 | -0.59352 | 798.1378 | 1296.8005 | 1030.7545
4.7473 | 445.5226 | -1.9999 | 222.7613 | 349.0291 | 274.7753 | 5.2373 | 798.7597 | -1.0988 | 399.3799 | 649.2514 | 516.1247 | 4.762 | 1597.0493 | -0.6828 | 798.5246 | 1297.3937 | 1031.2188
4.9973 | 439.2021 | -2.1087 | 219.601 | 345.487 | 272.2867 | 5.4872 | 795.6406 | -1.1976 | 397.8203 | 649.7602 | 517.1534 | 5.0124 | 1595.7024 | -0.77326 | 797.8512 | 1297.0323 | 1031.0819
5.247 | 434.339 | -2.2101 | 217.1695 | 342.7561 | 270.3663 | 5.7373 | 790.203 | -1.3024 | 395.1015 | 645.3542 | 513.6537 | 5.2626 | 1594.2228 | -0.8645 | 797.1114 | 1296.0859 | 1030.3821
5.4972 | 429.5897 | -2.3068 | 214.7948 | 341.1803 | 269.582 | 5.9871 | 784.0119 | -1.4003 | 392.0059 | 642.3375 | 511.6689 | 5.513 | 1590.7077 | -0.95573 | 795.3539 | 1294.4224 | 1029.3044
5.7471 | 424.5142 | -2.3997 | 212.2571 | 338.0573 | 267.305 | 6.2371 | 777.3392 | -1.4946 | 388.6696 | 638.7256 | 509.1691 | 5.7634 | 1587.9113 | -1.0455 | 793.9556 | 1293.5598 | 1028.9079
5.9971 | 419.5357 | -2.4895 | 209.7679 | 335.4615 | 265.5389 | 6.4878 | 769.8621 | -1.5808 | 384.931 | 635.7391 | 507.4288 | 6.014 | 1583.4963 | -1.1346 | 791.7481 | 1291.4609 | 1027.5448
6.2472 | 414.9825 | -2.5686 | 207.4913 | 333.1706 | 264.0068 | 6.737 | 761.4579 | -1.6675 | 380.7289 | 631.2354 | 504.3257 | 6.2647 | 1575.043 | -1.2251 | 787.5215 | 1286.9471 | 1024.4399
6.4969 | 410.3919 | -2.6491 | 205.196 | 331.171 | 262.7723 | 6.987 | 752.114 | -1.7475 | 376.057 | 626.2213 | 500.869 | 6.5152 | 1568.1959 | -1.3126 | 784.098 | 1284.1017 | 1022.7358
6.7471 | 406.3059 | -2.7262 | 203.1529 | 328.7848 | 261.0671 | 7.2371 | 744.9696 | -1.8209 | 372.4848 | 623.8256 | 499.664 | 6.7655 | 1558.9921 | -1.4003 | 779.496 | 1279.3075 | 1019.4755
6.9973 | 402.3506 | -2.8015 | 201.1753 | 327.4307 | 260.3723 | 7.4871 | 734.8739 | -1.8941 | 367.437 | 617.808 | 495.329 | 7.0158 | 1548.3984 | -1.4857 | 774.1992 | 1273.8783 | 1015.8119
7.2469 | 398.7051 | -2.8746 | 199.3525 | 325.0391 | 258.5882 | 7.7374 | 724.0111 | -1.9639 | 362.0055 | 612.5037 | 491.8351 | 7.2665 | 1536.4656 | -1.5666 | 768.2328 | 1268.4259 | 1012.3483
7.4971 | 394.6929 | -2.9433 | 197.3465 | 323.8751 | 258.0929 | 7.9872 | 706.9301 | -2.0243 | 353.465 | 603.7524 | 485.9307 | 7.5169 | 1521.687 | -1.6461 | 760.8435 | 1260.9787 | 1007.3642
7.7473 | 390.1576 | -3.0114 | 195.0788 | 320.7833 | 255.757 | 8.2371 | 674.2816 | -2.0747 | 337.1408 | 587.3602 | 474.9799 | 7.7672 | 1506.6575 | -1.7235 | 753.3288 | 1253.1802 | 1002.0706
7.997 | 386.0444 | -3.077 | 193.0222 | 319.1479 | 254.8072 | 8.4873 | 644.4763 | -2.1055 | 322.2382 | 573.1383 | 465.7256 | 8.0178 | 1491.6268 | -1.7937 | 745.8134 | 1246.1825 | 997.578
8.247 | 381.2594 | -3.1393 | 190.6297 | 316.2938 | 252.7506 | 8.7373 | 626.2602 | -2.1201 | 313.1301 | 565.4453 | 461.0686 | 8.2686 | 1475.7041 | -1.8613 | 737.8521 | 1237.988 | 992.0373
8.4973 | 376.9728 | -3.1958 | 188.4864 | 314.7175 | 251.8887 | 8.9873 | 614.9527 | -2.1286 | 307.4763 | 557.7401 | 455.248 | 8.5189 | 1457.4906 | -1.921 | 728.7453 | 1229.1291 | 986.214
8.7469 | 371.56 | -3.2495 | 185.78 | 312.1299 | 250.2032 | 9.2373 | 608.1057 | -2.1337 | 304.0529 | 554.9176 | 453.5667 | 8.7692 | 1440.2121 | -1.9761 | 720.1061 | 1220.4797 | 980.4443
8.997 | 366.5073 | -3.2981 | 183.2537 | 309.6018 | 248.5172 | 9.4873 | 606.1803 | -2.1364 | 303.0902 | 554.3638 | 453.3337 | 9.0198 | 1422.2915 | -2.0268 | 711.1458 | 1211.5159 | 974.4673
9.2471 | 359.9837 | -3.3405 | 179.9918 | 305.823 | 245.8257 | 9.7374 | 602.7534 | -2.1392 | 301.3767 | 551.6638 | 451.2049 | 9.2703 | 1406.2182 | -2.0728 | 703.1091 | 1203.3534 | 968.9837
9.4969 | 357.3759 | -3.3739 | 178.6879 | 304.3606 | 244.798 | 9.9875 | 600.988 | -2.1415 | 300.494 | 550.9688 | 450.8042 | 9.5204 | 1393.9951 | -2.1132 | 696.9976 | 1197.5545 | 965.222
9.7469 | 355.2265 | -3.4044 | 177.6133 | 303.5639 | 244.3595 | 10.2373 | 598.2701 | -2.1433 | 299.135 | 549.8199 | 450.1082 | 9.771 | 1379.8794 | -2.1516 | 689.9397 | 1190.5706 | 960.5907
9.9972 | 354.2508 | -3.4338 | 177.1254 | 302.761 | 243.7192 | 10.4876 | 595.8805 | -2.1448 | 297.9403 | 548.0367 | 448.7233 | 10.0213 | 1366.8251 | -2.1883 | 683.4125 | 1183.6223 | 955.8182
10.2469 | 353.3667 | -3.4608 | 176.6833 | 303.118 | 244.2236 | 10.7372 | 593.7539 | -2.147 | 296.8769 | 548.2267 | 449.2677 | 10.272 | 1352.528 | -2.2188 | 676.264 | 1176.8342 | 951.4128
10.4969 | 352.0446 | -3.4883 | 176.0223 | 301.8707 | 243.1966 | 10.9872 | 590.7014 | -2.1481 | 295.3507 | 545.3709 | 446.9207 | 10.5224 | 1334.2966 | -2.2454 | 667.1483 | 1167.6951 | 945.3123
10.7475 | 351.354 | -3.5141 | 175.677 | 301.2529 | 242.6939 | 11.2371 | 590.3584 | -2.1493 | 295.1792 | 546.3637 | 447.9706 | 10.7728 | 1317.5157 | -2.2667 | 658.7578 | 1158.8999 | 939.3139
10.9971 | 350.2051 | -3.5389 | 175.1026 | 301.4104 | 243.0429 | 11.4872 | 588.4821 | -2.1507 | 294.241 | 545.5543 | 447.474 | 11.0235 | 1301.2956 | -2.281 | 650.6478 | 1151.2423 | 934.3597
11.247 | 349.0016 | -3.5637 | 174.5008 | 300.0657 | 241.8988 | 11.7371 | 583.9307 | -2.1521 | 291.9653 | 542.083 | 444.7613 | 11.2741 | 1291.6862 | -2.2937 | 645.8431 | 1146.2776 | 930.9966
11.4969 | 347.4038 | -3.585 | 173.7019 | 299.4409 | 241.5403 | 11.9877 | 583.2396 | -2.1537 | 291.6198 | 543.2756 | 446.0691 | 11.5245 | 1282.3047 | -2.3045 | 641.1523 | 1141.342 | 927.6246
11.7471 | 346.1668 | -3.6062 | 173.0834 | 299.5401 | 241.8456 | 12.2371 | 580.5663 | -2.1551 | 290.2832 | 540.624 | 443.8629 | 11.7747 | 1279.2971 | -2.3138 | 639.6486 | 1140.3239 | 927.1077
11.9973 | 344.1043 | -3.6261 | 172.0521 | 297.9816 | 240.6309 | 12.4874 | 579.4687 | -2.1565 | 289.7343 | 540.4704 | 443.8923 | 12.0252 | 1276.7163 | -2.3224 | 638.3582 | 1139.0147 | 926.2286
12.2472 | 341.8816 | -3.644 | 170.9408 | 296.7199 | 239.7396 | 12.7376 | 576.403 | -2.1582 | 288.2015 | 538.4336 | 442.3665 | 12.2761 | 1272.7499 | -2.3313 | 636.375 | 1136.7252 | 924.6002
12.497 | 340.088 | -3.6617 | 170.044 | 295.6734 | 238.9921 | 12.9875 | 574.8601 | -2.1599 | 287.4301 | 538.4632 | 442.6531 | 12.526 | 1270.2926 | -2.3391 | 635.1463 | 1136.0386 | 924.3231
12.7469 | 338.1644 | -3.678 | 169.0822 | 295.4315 | 239.0707 | 13.2371 | 573.4497 | -2.1612 | 286.7248 | 538.108 | 442.5331 | 12.7768 | 1267.5158 | -2.347 | 633.7579 | 1134.3064 | 923.0537
12.9969 | 335.2438 | -3.6924 | 167.6219 | 293.5781 | 237.7042 | 13.4873 | 571.6097 | -2.1628 | 285.8049 | 536.1569 | 440.8886 | 13.0273 | 1265.5325 | -2.355 | 632.7663 | 1133.2734 | 922.3513
13.2471 | 332.9776 | -3.7049 | 166.4888 | 292.2064 | 236.7101 | 13.7373 | 570.2847 | -2.1654 | 285.1423 | 535.446 | 440.3985 | 13.2776 | 1264.0661 | -2.3629 | 632.0331 | 1133.0362 | 922.3585
13.4971 | 331.3311 | -3.7163 | 165.6655 | 291.2465 | 236.0247 | 13.9873 | 569.0707 | -2.1683 | 284.5354 | 535.6755 | 440.8304 | 13.5281 | 1261.6861 | -2.371 | 630.843 | 1131.5936 | 921.3126
13.7471 | 328.7584 | -3.7273 | 164.3792 | 289.9585 | 235.1654 | 14.2373 | 568.4878 | -2.1695 | 284.2439 | 535.2373 | 440.4894 | 13.7783 | 1259.2135 | -2.3808 | 629.6068 | 1130.1591 | 920.2902
13.9972 | 326.9415 | -3.7371 | 163.4708 | 289.1988 | 234.7085 | 14.4874 | 568.0517 | -2.1713 | 284.0258 | 536.1422 | 441.4669 | 14.029 | 1257.0889 | -2.3905 | 628.5445 | 1129.4318 | 919.917
14.2473 | 325.2433 | -3.7467 | 162.6217 | 288.1155 | 233.9083 | 14.7372 | 566.2317 | -2.172 | 283.1158 | 533.1458 | 438.7738 | 14.2797 | 1256.0396 | -2.4011 | 628.0198 | 1128.7523 | 919.4124
14.4974 | 323.1941 | -3.7565 | 161.597 | 287.4593 | 233.5936 | 14.9873 | 566.4298 | -2.1734 | 283.2149 | 533.9479 | 439.543 | 14.5298 | 1251.3602 | -2.4133 | 625.6801 | 1126.0759 | 917.5158
14.747 | 321.9043 | -3.7648 | 160.9522 | 286.6757 | 233.025 | 15.2375 | 564.2661 | -2.1745 | 282.1331 | 534.2157 | 440.1713 | 14.7803 | 1246.0419 | -2.4248 | 623.021 | 1123.1461 | 915.4725
14.9971 | 320.7466 | -3.7721 | 160.3733 | 285.9611 | 232.5033 | 15.4872 | 563.5276 | -2.1746 | 281.7638 | 532.0006 | 438.0794 | 15.0308 | 1242.0947 | -2.4363 | 621.0473 | 1121.5506 | 914.5349
15.2471 | 319.0124 | -3.7803 | 159.5062 | 285.7334 | 232.5647 | 15.7372 | 562.7986 | -2.1742 | 281.3993 | 531.4929 | 437.6931 | 15.2814 | 1235.3126 | -2.4492 | 617.6563 | 1117.9472 | 912.0618
15.4973 | 316.9755 | -3.7872 | 158.4878 | 284.434 | 231.6048 | 15.9874 | 561.4457 | -2.1747 | 280.7228 | 531.2849 | 437.7106 | 15.5318 | 1224.7136 | -2.4646 | 612.3568 | 1112.3916 | 908.2726
15.747 | 316.2516 | -3.7929 | 158.1258 | 283.9567 | 231.2481 | 16.2374 | 560.7736 | -2.1765 | 280.3868 | 530.9155 | 437.4533 | 15.7825 | 1207.6219 | -2.482 | 603.8109 | 1104.0418 | 902.7715
15.9971 | 315.5624 | -3.7991 | 157.7812 | 283.4434 | 230.8496 | 16.4871 | 558.6698 | -2.1763 | 279.3349 | 529.3953 | 436.2837 | 16.0329 | 1179.1289 | -2.4983 | 589.5644 | 1090.0506 | 893.5292
16.2472 | 314.9427 | -3.806 | 157.4713 | 283.5953 | 231.1048 | 16.7374 | 558.8531 | -2.1794 | 279.4266 | 530.5672 | 437.425 | 16.283 | 1157.6863 | -2.5129 | 578.8432 | 1079.1906 | 886.2428
16.4973 | 313.6632 | -3.8123 | 156.8316 | 283.1675 | 230.8903 | 16.9872 | 559.0853 | -2.1817 | 279.5426 | 530.8535 | 437.6726 | 16.5337 | 1141.9489 | -2.5214 | 570.9744 | 1071.0704 | 880.7456
16.7471 | 312.744 | -3.8191 | 156.372 | 282.1344 | 230.0105 | 17.2375 | 558.2422 | -2.1833 | 279.1211 | 529.3255 | 436.2851 | 16.784 | 1133.0932 | -2.5298 | 566.5466 | 1066.7158 | 877.867
16.9974 | 312.3887 | -3.8236 | 156.1944 | 281.89 | 229.8252 | 17.4871 | 557.2784 | -2.1836 | 278.6392 | 529.9045 | 437.0247 | 17.0347 | 1122.8989 | -2.5329 | 561.4494 | 1061.833 | 874.6832
17.2472 | 311.8153 | -3.8272 | 155.9076 | 281.6903 | 229.7211 | 17.7373 | 558.3167 | -2.186 | 279.1583 | 530.2726 | 437.2198 | 17.2852 | 1114.314 | -2.5379 | 557.157 | 1057.2938 | 871.5748
17.4969 | 311.709 | -3.8333 | 155.8545 | 282.0067 | 230.0552 | 17.9873 | 555.6482 | -2.1861 | 277.8241 | 527.8789 | 435.2709 | 17.5357 | 1104.7805 | -2.5417 | 552.3903 | 1052.4293 | 868.2992
17.747 | 310.9611 | -3.8388 | 155.4806 | 281.3675 | 229.5407 | 18.2374 | 555.2664 | -2.1875 | 277.6332 | 529.1281 | 436.5837 | 17.786 | 1098.0485 | -2.5443 | 549.0243 | 1049.3965 | 866.3884
17.9969 | 309.8463 | -3.845 | 154.9232 | 280.8547 | 229.2137 | 18.4876 | 552.76 | -2.1891 | 276.38 | 526.4701 | 434.3435 | 18.0366 | 1091.9361 | -2.5449 | 545.9681 | 1045.9934 | 864.004
18.247 | 308.7458 | -3.8502 | 154.3729 | 280.5049 | 229.0473 | 18.7373 | 553.1804 | -2.1902 | 276.5902 | 528.6646 | 436.4679 | 18.2871 | 1086.6373 | -2.545 | 543.3187 | 1043.649 | 862.5427
18.4969 | 308.9254 | -3.8547 | 154.4627 | 280.1865 | 228.6989 | 18.9874 | 551.8114 | -2.1915 | 275.9057 | 526.0727 | 434.1041 | 18.5373 | 1083.9014 | -2.5461 | 541.9507 | 1042.143 | 861.4927
18.7471 | 307.7484 | -3.8617 | 153.8742 | 279.981 | 228.6896 | 19.2373 | 551.7419 | -2.1936 | 275.871 | 527.2046 | 435.2477 | 18.7879 | 1080.01 | -2.5452 | 540.005 | 1039.9002 | 859.8985
18.997 | 307.7238 | -3.8667 | 153.8619 | 279.5153 | 228.228 | 19.4875 | 551.1337 | -2.1957 | 275.5669 | 526.7648 | 434.9091 | 19.0386 | 1077.7488 | -2.5454 | 538.8744 | 1039.0017 | 859.3769
19.247 | 306.1615 | -3.8724 | 153.0808 | 279.1343 | 228.1074 | 19.7372 | 548.3238 | -2.1974 | 274.1619 | 524.2708 | 432.8835 | 19.2887 | 1075.2729 | -2.5457 | 537.6364 | 1037.4035 | 858.1913
19.4972 | 305.9662 | -3.8777 | 152.9831 | 278.9288 | 227.9344 | 19.9871 | 549.8065 | -2.1988 | 274.9032 | 526.4684 | 434.834 | 19.5396 | 1071.8408 | -2.5461 | 535.9204 | 1036.1076 | 857.4675
19.747 | 305.5792 | -3.8829 | 152.7896 | 279.3366 | 228.4067 | 20.2372 | 546.7664 | -2.2008 | 273.3832 | 523.7616 | 432.6338 | 19.7901 | 1067.225 | -2.5463 | 533.6125 | 1033.3599 | 855.489
19.9972 | 304.9422 | -3.8891 | 152.4711 | 278.5562 | 227.7325 | [6 empty] | 20.0403 | 1065.9181 | -2.5456 | 532.959 | 1032.9653 | 855.3123