## General
ID | Test Identification | Specimen 1 | Specimen 2 | Specimen 3
Test Identification | Location | NWZ-BH-5077 | NWZ-BH-5077 | NWZ-BH-5077
Test Identification | Sample | 05-1 | 05-1 | 05-1
Test Identification | Depth | 4 | 4 | 4 | [m]
Test Identification | Test number | CID101A | CID101B | CID101C
Specimen Visual Description
Specimen Visual Description | Yellowish brown fine SAND
| Initial Specimen Conditions | Specimen 1 | Specimen 2 | Specimen 3
Initial Specimen Conditions | Test start date | 20/06/2024 | 20/06/2024 | 04/07/2024
Initial Specimen Conditions | Type of sample | Recompacted | Recompacted | Recompacted
Initial Specimen Conditions | Diameter | 50.27 | 50.27 | 50.27 | [mm]
Initial Specimen Conditions | Length | 90 | 90 | 90 | [mm]
Initial Specimen Conditions | Water content | 5.1104 | 5.1104 | 5.1104 | [%]
Initial Specimen Conditions | Bulk density | 1.6322 | 1.6205 | 1.6323 | [Mg/m³]
Initial Specimen Conditions | Dry density | 1.5528 | 1.5417 | 1.5529 | [Mg/m³]
Initial Specimen Conditions | Void ratio | 0.70659 | 0.71885 | 0.70647 | [-]
Initial Specimen Conditions | Degree of saturation | 19.166 | 18.839 | 19.1692 | [%]
Initial Specimen Conditions | Type of drains fitted | One end | One end | One end
| Saturation | Specimen 1 | Specimen 2 | Specimen 3
Saturation | Pressure increments applied | 10 | 25 | 50 | [kPa]
Saturation | Differential pressure used | 10 | 10 | 10 | [kPa]
Saturation | Pore pressure on completion | 350 | 490 | 440 | [kPa]
Saturation | Cell pressure on completion | 360 | 500 | 450 | [kPa]
Saturation | B value achieved | 1 | 0.96 | 1 | [-]
| Consolidation: Isotropic | Specimen 1 | Specimen 2 | Specimen 3
Consolidation: Isotropic | Cell pressure | 372 | 525 | 500 | [kPa]
Consolidation: Isotropic | Back pressure | 360 | 500 | 450 | [kPa]
Consolidation: Isotropic | Effective cell pressure | 12 | 25 | 50 | [kPa]
Consolidation: Isotropic | Pore pressure on completion | 360 | 500 | 450 | [kPa]
Consolidation: Isotropic | Pore pressure dissipation | 100 | 100 | 100 | [%]
Consolidation: Isotropic | Water content | 26.6395 | 26.8692 | 26.3422 | [%]
Consolidation: Isotropic | Bulk density | 1.9672 | 1.9638 | 1.9717 | [Mg/m³]
Consolidation: Isotropic | Dry density | 1.5534 | 1.5479 | 1.5606 | [Mg/m³]
Consolidation: Isotropic | Void ratio | 0.70595 | 0.71203 | 0.69807 | [-]
Consolidation: Isotropic | Degree of saturation | 100 | 100 | 100 | [%]
Consolidation: Isotropic | Axial strain | 0.012499 | 0.13219 | 0.16411 | [%]
Consolidation: Isotropic | Volumetric strain | 0.037496 | 0.39656 | 0.49233 | [%]
Consolidation: Isotropic | Volumetric strain rate-end of stage | -0.00019394 | 0.010177 | -0.031284 | [%/hr]
| Shearing | Specimen 1 | Specimen 2 | Specimen 3
Shearing | Initial pore pressure | 360 | 500 | 450 | [kPa]
Shearing | Initial effective cell pressure | 12 | 25 | 50 | [kPa]
Shearing | Rate of strain | 1.3 | 1.3 | 1.3 | [%/hour]
At peak deviator stress
Shearing - At peak deviator stress | Corrected deviator stress | 38.3069 | 71.8186 | 143.2197 | [kPa]
Shearing - At peak deviator stress | Membrane correction applied | 0.34661 | 0.55255 | 0.67147 | [kPa]
Shearing - At peak deviator stress | Drain correction applied | 0 | 0 | 0 | [kPa]
Shearing - At peak deviator stress | Axial strain | 1.9985 | 3.2518 | 4.0012 | [%]
Shearing - At peak deviator stress | Volumetric strain | -0.22514 | 0.38869 | -0.4072 | [%]
Shearing - At peak deviator stress | Major principal effective stress | 51.5595 | 96.497 | 193.9341 | [kPa]
Shearing - At peak deviator stress | Minor principal effective stress | 13.2525 | 24.6784 | 50.7144 | [kPa]
Shearing - At peak deviator stress | Principal effective stress ratio | 3.8905 | 3.9102 | 3.824 | [-]
Shearing - At peak deviator stress | e50 | 0.17153 | 0.1271 | 0.70019 | [%]
Shearing - At peak deviator stress | Secant modulus (E50) at e50 | 11166.1045 | 28253.2606 | 10227.2282 | [kPa]
At peak principal effective stress ratio
Shearing - At peak principal effective stress ratio | Corrected deviator stress | 38.0467 | 71.1555 | 143.0873 | [kPa]
Shearing - At peak principal effective stress ratio | Membrane correction applied | 0.28338 | 0.40967 | 0.78722 | [kPa]
Shearing - At peak principal effective stress ratio | Drain correction applied | 0 | 0 | 0 | [kPa]
Shearing - At peak principal effective stress ratio | Axial strain | 1.6241 | 2.3766 | 4.7505 | [%]
Shearing - At peak principal effective stress ratio | Volumetric strain | -0.15323 | 0.42313 | -0.58147 | [%]
Shearing - At peak principal effective stress ratio | Major principal effective stress | 51.123 | 95.1813 | 193.2402 | [kPa]
Shearing - At peak principal effective stress ratio | Minor principal effective stress | 13.0762 | 24.0259 | 50.1529 | [kPa]
Shearing - At peak principal effective stress ratio | Principal effective stress ratio | 3.9096 | 3.9616 | 3.853 | [-]
At 10% axial strain
Shearing - At 10% axial strain | Corrected deviator stress | 33.5373 | 65.0341 | 127.7152 | [kPa]
Shearing - At 10% axial strain | Membrane correction applied | 1.5098 | 1.5098 | 1.5098 | [kPa]
Shearing - At 10% axial strain | Drain correction applied | 0 | 0 | 0 | [kPa]
Shearing - At 10% axial strain | Axial strain | 10 | 10 | 10 | [%]
Shearing - At 10% axial strain | Volumetric strain | -0.69023 | 0.46781 | -1.3733 | [%]
Shearing - At 10% axial strain | Major principal effective stress | 46.9451 | 89.5791 | 178.1383 | [kPa]
Shearing - At 10% axial strain | Minor principal effective stress | 13.4078 | 24.5449 | 50.4231 | [kPa]
Shearing - At 10% axial strain | Principal effective stress ratio | 3.5013 | 3.6496 | 3.5329 | [-]
| Final Conditions | Specimen 1 | Specimen 2 | Specimen 3
Final Conditions | Water content | 27.237 | 26.4069 | 27.4292 | [%]
Final Conditions | Bulk density | 1.9583 | 1.9707 | 1.9555 | [Mg/m³]
Final Conditions | Dry density | 1.5391 | 1.559 | 1.5346 | [Mg/m³]
Final Conditions | Mode of failure | Compound failure | Compound failure | Compound failure
Mohr Failure Envelope
Mohr Failure Envelope | Effective cohesion (c') | 1 | [kPa]
Mohr Failure Envelope | Effective angle of internal friction (φ') | 35.5 | [degree]

## Saturation
Saturation
Specimen 1 |  | Specimen 2 |  | Specimen 3
Cell pressure | Pore Water Pressure | Cell pressure | Pore Water Pressure | Cell pressure | Pore Water Pressure
[kPa] | [kPa] | [kPa] | [kPa] | [kPa] | [kPa]
0 | 0 | 0 | 0 | 0 | 0
10 | 5 | 25 | 0 | 50 | 0
10 | 5 | 25 | 15 | 50 | 40
20 | 20 | 350 | 333 | 100 | 40
20 | 20 | 350 | 340 | 100 | 90
300 | 290 | 375 | 358 | 150 | 107
300 | 296 | 375 | 365 | 150 | 140
310 | 296 | 400 | 386 | 200 | 165
310 | 300 | 400 | 390 | 200 | 190
320 | 307 | 425 | 412 | 250 | 225
320 | 310 | 425 | 415 | 250 | 240
330 | 318 | 450 | 438 | 300 | 277
330 | 320 | 450 | 440 | 300 | 290
340 | 329 | 475 | 465 | 350 | 332
340 | 330 | 475 | 465 | 350 | 340
350 | 339 | 500 | 489 | 400 | 383
350 | 340 | 500 | 490 | 400 | 390
360 | 350 |  |  | 450 | 440
360 | 350 |  |  | 450 | 440

## Consolidation
Consolidation: Isotropic
Specimen 1 |  | Specimen 2 |  | Specimen 3
Root time | Consolidated Volume Change | Root time | Consolidated Volume Change | Root time | Consolidated Volume Change
[minutes0.5 ] | [%] | [minutes0.5 ] | [%] | [minutes0.5 ] | [%]
0 | 0 | 0 | 0 | 0 | 0
0.5 | 0.026019 | 0.5 | 0.37982 | 0.5 | 0.47709
1 | 0.029402 | 1 | 0.39655 | 1 | 0.48261
1.5 | 0.031994 | 1.5 | 0.39269 | 1.5 | 0.48282
2 | 0.034249 | 2 | 0.39193 | 2 | 0.48501
2.5 | 0.035108 | 2.5 | 0.39265 | 2.5 | 0.48745
3 | 0.03541 | 3 | 0.39341 | 3 | 0.48868
3.5 | 0.035819 | 3.5 | 0.39479 | 3.5 | 0.48835
4 | 0.036105 | 4 | 0.39689 | 4 | 0.49022
5 | 0.036568 | 5 | 0.39696 | 5 | 0.48767
6 | 0.037077 | 6 | 0.39628 | 6 | 0.49085
7 | 0.037524 | 7 | 0.39424 | 7 | 0.49363
7.6048 | 0.037496 | 7.9163 | 0.39656 | 8 | 0.4956
|  |  |  | 8.3821 | 0.49233

## Shearing
Shearing
Specimen 1 | [5 empty] | Specimen 2 | [5 empty] | Specimen 3
Axial strain | Deviator Stress | Volumetric strain | t | s' | p' | Axial strain | Deviator Stress | Volumetric strain | t | s' | p' | Axial strain | Deviator Stress | Volumetric strain | t | s' | p'
[%] | [kPa] | [%] | [kPa] | [kPa] | [kPa] | [%] | [kPa] | [%] | [kPa] | [kPa] | [kPa] | [%] | [kPa] | [%] | [kPa] | [kPa] | [kPa]
0 | 0 | 0 | 0 | 12 | 12 | 0 | 0 | 0 | 0 | 25 | 25 | 0 | 0 | 0 | 0 | 50 | 50
0.125 | 17.3639 | 0.072313 | 8.682 | 21.4251 | 18.5311 | 0.12726 | 35.9544 | 0.37854 | 17.9772 | 41.6243 | 35.6319 | 0.12521 | 15.021 | 0.0061896 | 7.5105 | 56.9026 | 54.3991
0.2502 | 22.1791 | 0.081018 | 11.0895 | 23.7739 | 20.0774 | 0.25199 | 45.5388 | 0.41975 | 22.7694 | 46.4949 | 38.9051 | 0.25012 | 29.3789 | 0.037898 | 14.6894 | 64.1739 | 59.2775
0.37477 | 26.1409 | 0.08095 | 13.0705 | 25.508 | 21.1512 | 0.37718 | 51.5735 | 0.44516 | 25.7868 | 49.711 | 41.1155 | 0.37528 | 43.5752 | 0.07583 | 21.7876 | 70.9397 | 63.6772
0.50026 | 29.1039 | 0.072936 | 14.552 | 27.2031 | 22.3524 | 0.50166 | 55.6598 | 0.45946 | 27.8299 | 51.7378 | 42.4612 | 0.50004 | 55.4468 | 0.10408 | 27.7234 | 76.5935 | 67.3524
0.62464 | 31.0158 | 0.059753 | 15.5079 | 28.3152 | 23.1459 | 0.62654 | 58.9158 | 0.46889 | 29.4579 | 53.5813 | 43.762 | 0.62605 | 66.204 | 0.1274 | 33.102 | 82.3639 | 71.3299
0.74949 | 33.0003 | 0.039112 | 16.5001 | 29.2029 | 23.7028 | 0.75186 | 61.0688 | 0.47211 | 30.5344 | 54.1689 | 43.9907 | 0.75011 | 75.2499 | 0.14385 | 37.625 | 86.5755 | 74.0338
0.8743 | 34.2965 | 0.012072 | 17.1482 | 29.9739 | 24.2578 | 0.87631 | 63.31 | 0.47298 | 31.655 | 55.7259 | 45.1742 | 0.87517 | 83.6244 | 0.15477 | 41.8122 | 90.6847 | 76.7473
0.99945 | 35.2478 | -0.01655 | 17.6239 | 30.6575 | 24.7829 | 1.0016 | 64.9579 | 0.47317 | 32.479 | 56.9061 | 46.0798 | 1.0004 | 90.9072 | 0.1626 | 45.4536 | 94.6441 | 79.4929
1.1243 | 36.0792 | -0.044246 | 18.0396 | 31.1638 | 25.1506 | 1.1265 | 65.9257 | 0.47357 | 32.9629 | 56.6485 | 45.6609 | 1.1252 | 97.955 | 0.16389 | 48.9775 | 97.8524 | 81.5266
1.2491 | 36.9171 | -0.071437 | 18.4586 | 31.5551 | 25.4023 | 1.2516 | 67.4301 | 0.47332 | 33.7151 | 58.0519 | 46.8135 | 1.2503 | 104.1514 | 0.16379 | 52.0757 | 101.3694 | 84.0108
1.3742 | 37.228 | -0.099419 | 18.614 | 31.7438 | 25.5391 | 1.3764 | 68.4464 | 0.47 | 34.2232 | 58.7721 | 47.3643 | 1.3753 | 109.3398 | 0.16169 | 54.6699 | 103.7818 | 85.5585
1.4989 | 37.6373 | -0.12629 | 18.8187 | 32.1819 | 25.9091 | 1.5019 | 68.9328 | 0.46713 | 34.4664 | 58.5318 | 47.043 | 1.5001 | 114.0536 | 0.15376 | 57.0268 | 105.9491 | 86.9402
1.6241 | 38.0467 | -0.15323 | 19.0234 | 32.0996 | 25.7585 | 1.6272 | 69.5627 | 0.46152 | 34.7813 | 59.5092 | 47.9154 | 1.6254 | 118.5048 | 0.14122 | 59.2524 | 108.4861 | 88.7353
1.7486 | 38.0881 | -0.17922 | 19.0441 | 32.2829 | 25.9348 | 1.7517 | 69.9503 | 0.45756 | 34.9752 | 59.044 | 47.3856 | 1.7501 | 122.1994 | 0.12348 | 61.0997 | 109.9518 | 89.5853
1.8737 | 38.3035 | -0.20269 | 19.1517 | 32.3822 | 25.9982 | 1.8765 | 70.5058 | 0.45036 | 35.2529 | 59.7186 | 47.9676 | 1.8752 | 125.2163 | 0.103 | 62.6082 | 111.7627 | 90.8933
1.9985 | 38.3069 | -0.22514 | 19.1535 | 32.406 | 26.0215 | 2.0018 | 70.6591 | 0.44473 | 35.3295 | 59.9793 | 48.2028 | 2.0003 | 127.952 | 0.077518 | 63.976 | 113.2367 | 91.9114
2.1237 | 38.1587 | -0.24681 | 19.0793 | 32.3974 | 26.0376 | 2.1267 | 71.0514 | 0.43912 | 35.5257 | 59.8993 | 48.0574 | 2.1251 | 130.5719 | 0.051751 | 65.2859 | 114.7332 | 92.9713
2.2482 | 38.2948 | -0.26714 | 19.1474 | 32.6071 | 26.2246 | 2.2514 | 71.4191 | 0.43058 | 35.7096 | 60.3075 | 48.4043 | 2.2502 | 132.4187 | 0.024129 | 66.2094 | 115.6992 | 93.6295
2.3732 | 38.1741 | -0.28742 | 19.0871 | 32.4364 | 26.074 | 2.3766 | 71.1555 | 0.42313 | 35.5777 | 59.6036 | 47.7444 | 2.3755 | 134.2484 | -0.0044681 | 67.1242 | 116.7485 | 94.3738
2.498 | 37.9971 | -0.30733 | 18.9985 | 32.5716 | 26.2387 | 2.5019 | 71.534 | 0.41633 | 35.767 | 60.1284 | 48.206 | 2.5001 | 136.1094 | -0.033496 | 68.0547 | 117.8212 | 95.1363
2.6231 | 37.9618 | -0.32577 | 18.9809 | 32.2557 | 25.9288 | 2.6263 | 71.6062 | 0.40939 | 35.8031 | 60.6513 | 48.717 | 2.625 | 137.2257 | -0.064609 | 68.6128 | 118.1051 | 95.2342
2.7482 | 37.6697 | -0.34417 | 18.8348 | 32.4539 | 26.1756 | 2.7515 | 71.2895 | 0.40312 | 35.6448 | 59.8118 | 47.9302 | 2.7502 | 138.2525 | -0.093819 | 69.1262 | 119.0775 | 96.0354
2.8727 | 37.5321 | -0.36138 | 18.7661 | 32.4921 | 26.2367 | 2.877 | 71.7774 | 0.39898 | 35.8887 | 60.4618 | 48.4989 | 2.8751 | 139.6015 | -0.12086 | 69.8007 | 120.2158 | 96.9489
2.9978 | 37.5597 | -0.37587 | 18.7799 | 32.2228 | 25.9629 | 3.0018 | 71.3931 | 0.39441 | 35.6966 | 59.8725 | 47.9736 | 3.0004 | 140.1428 | -0.15257 | 70.0714 | 119.9411 | 96.584
2.9978 | 37.5597 | -0.37587 | 18.7799 | 32.2228 | 25.9629 | 3.0018 | 71.3931 | 0.39441 | 35.6966 | 59.8725 | 47.9736 | 3.0004 | 140.1428 | -0.15257 | 70.0714 | 119.9411 | 96.584
3.248 | 37.2956 | -0.40295 | 18.6478 | 32.1214 | 25.9055 | 3.2518 | 71.8186 | 0.38869 | 35.9093 | 60.5877 | 48.618 | 3.2501 | 141.3192 | -0.217 | 70.6596 | 121.0956 | 97.5424
3.4973 | 36.664 | -0.42583 | 18.332 | 32.0531 | 25.9424 | 3.5016 | 71.3555 | 0.38269 | 35.6777 | 59.9897 | 48.0971 | 3.5005 | 142.3767 | -0.28344 | 71.1884 | 121.6706 | 97.9412
3.747 | 36.3177 | -0.44766 | 18.1589 | 31.8223 | 25.7694 | 3.7526 | 71.6188 | 0.38116 | 35.8094 | 61.1329 | 49.1964 | 3.75 | 142.7909 | -0.34512 | 71.3955 | 121.9911 | 98.1926
3.9971 | 36.0402 | -0.46378 | 18.0201 | 31.5199 | 25.5131 | 4.0015 | 71.4163 | 0.38213 | 35.7082 | 60.3552 | 48.4525 | 4.0012 | 143.2197 | -0.4072 | 71.6098 | 122.3243 | 98.4543
4.2466 | 35.7563 | -0.48014 | 17.8782 | 31.4968 | 25.5374 | 4.2516 | 71.6091 | 0.38111 | 35.8046 | 60.8444 | 48.9095 | 4.2505 | 143.1543 | -0.46524 | 71.5771 | 122.1692 | 98.3101
4.4964 | 35.5432 | -0.49555 | 17.7716 | 31.2536 | 25.3297 | 4.5013 | 71.295 | 0.38156 | 35.6475 | 60.7944 | 48.9119 | 4.5002 | 143.0996 | -0.52349 | 71.5498 | 121.8436 | 97.9937
4.7464 | 35.3575 | -0.50893 | 17.6787 | 31.2068 | 25.3138 | 4.7515 | 70.9522 | 0.38115 | 35.4761 | 60.0437 | 48.2184 | 4.7505 | 143.0873 | -0.58147 | 71.5436 | 121.6965 | 97.8486
4.9964 | 34.6532 | -0.52072 | 17.3266 | 30.9088 | 25.1333 | 5.0014 | 71.0283 | 0.38145 | 35.5141 | 60.5492 | 48.7111 | 5.0001 | 142.7904 | -0.63709 | 71.3952 | 121.8756 | 98.0772
5.2459 | 34.8714 | -0.53255 | 17.4357 | 30.8135 | 25.0016 | 5.2515 | 70.6963 | 0.38174 | 35.3482 | 60.3808 | 48.5981 | 5.2502 | 142.5951 | -0.68958 | 71.2975 | 121.5458 | 97.78
5.4958 | 34.5983 | -0.54193 | 17.2992 | 30.8234 | 25.057 | 5.5016 | 70.4774 | 0.3813 | 35.2387 | 60.0436 | 48.2974 | 5.5003 | 142.3334 | -0.74095 | 71.1667 | 122.1805 | 98.4583
5.7453 | 34.1815 | -0.55232 | 17.0908 | 30.7748 | 25.0779 | 5.7515 | 70.2409 | 0.38176 | 35.1205 | 59.7887 | 48.0818 | 5.7501 | 142.0753 | -0.79287 | 71.0376 | 121.4335 | 97.7543
5.9958 | 34.3594 | -0.56121 | 17.1797 | 30.7808 | 25.0543 | 6.0014 | 69.7372 | 0.38133 | 34.8686 | 59.2085 | 47.5856 | 6.0007 | 141.3409 | -0.83901 | 70.6705 | 120.8731 | 97.3163
6.2454 | 34.3552 | -0.57187 | 17.1776 | 30.6732 | 24.9473 | 6.252 | 69.3153 | 0.38437 | 34.6576 | 58.8758 | 47.3233 | 6.2504 | 140.7985 | -0.88301 | 70.3993 | 120.8425 | 97.3761
6.4947 | 34.4685 | -0.58111 | 17.2343 | 30.6422 | 24.8974 | 6.5015 | 69.353 | 0.38776 | 34.6765 | 59.5561 | 47.9972 | 6.5003 | 140.497 | -0.92533 | 70.2485 | 120.9023 | 97.4862
6.7448 | 34.2791 | -0.58963 | 17.1396 | 30.7712 | 25.058 | 6.752 | 69.1505 | 0.39236 | 34.5753 | 59.1933 | 47.6683 | 6.7503 | 139.754 | -0.96927 | 69.877 | 120.3731 | 97.0807
6.9945 | 34.1765 | -0.59919 | 17.0882 | 30.6587 | 24.9626 | 7.0014 | 68.722 | 0.39667 | 34.361 | 58.6917 | 47.238 | 7.0004 | 139.0016 | -1.0091 | 69.5008 | 119.9207 | 96.7537
7.2443 | 34.1044 | -0.6082 | 17.0522 | 30.4816 | 24.7976 | 7.2519 | 68.3127 | 0.40167 | 34.1564 | 59.1662 | 47.7807 | 7.2507 | 138.4238 | -1.0471 | 69.2119 | 119.4404 | 96.3697
7.4942 | 34.0241 | -0.61675 | 17.0121 | 30.4598 | 24.7891 | 7.503 | 68.0488 | 0.40036 | 34.0244 | 58.7437 | 47.4023 | 7.5001 | 137.8445 | -1.0819 | 68.9223 | 119.7303 | 96.7562
7.7438 | 33.9201 | -0.6268 | 16.96 | 30.5327 | 24.8793 | 7.7516 | 67.4138 | 0.40443 | 33.7069 | 58.0563 | 46.8207 | 7.7503 | 137.3507 | -1.1176 | 68.6754 | 119.205 | 96.3132
7.9936 | 34.0935 | -0.63674 | 17.0467 | 30.5763 | 24.8941 | 8.0014 | 67.1069 | 0.41032 | 33.5534 | 58.342 | 47.1575 | 8.0007 | 136.4676 | -1.151 | 68.2338 | 119.1468 | 96.4022
8.2436 | 34.0195 | -0.64494 | 17.0097 | 30.4364 | 24.7665 | 8.2514 | 66.8885 | 0.41941 | 33.4442 | 58.0722 | 46.9241 | 8.2503 | 135.5657 | -1.1857 | 67.7829 | 118.6971 | 96.1028
8.4934 | 34.0762 | -0.65277 | 17.0381 | 30.4 | 24.7206 | 8.5019 | 66.0813 | 0.42635 | 33.0406 | 57.1927 | 46.1791 | 8.5005 | 134.7591 | -1.2183 | 67.3795 | 117.7976 | 95.3377
8.7428 | 33.6151 | -0.65972 | 16.8075 | 30.3698 | 24.7673 | 8.7517 | 66.0195 | 0.43274 | 33.0097 | 57.6633 | 46.66 | 8.7501 | 134.3616 | -1.2487 | 67.1808 | 117.7326 | 95.339
8.9928 | 33.7253 | -0.66548 | 16.8627 | 30.2486 | 24.6278 | 9.0024 | 65.9441 | 0.44229 | 32.972 | 57.7054 | 46.7147 | 9.0002 | 132.9663 | -1.2781 | 66.4832 | 116.8346 | 94.6736
9.2428 | 33.673 | -0.67172 | 16.8365 | 30.604 | 24.9918 | 9.2521 | 65.2737 | 0.44886 | 32.6369 | 56.6784 | 45.7995 | 9.2503 | 130.7796 | -1.3026 | 65.3898 | 115.9309 | 94.1343
9.4928 | 33.5152 | -0.67854 | 16.7576 | 30.3199 | 24.734 | 9.5021 | 65.0504 | 0.45584 | 32.5252 | 56.5064 | 45.6647 | 9.5001 | 129.5138 | -1.3261 | 64.7569 | 115.3483 | 93.7627
9.7428 | 33.4437 | -0.68378 | 16.7219 | 30.2395 | 24.6656 | 9.7515 | 65.4123 | 0.46187 | 32.7061 | 57.5854 | 46.6833 | 9.7504 | 128.4258 | -1.3496 | 64.2129 | 114.7335 | 93.3292
9.9919 | 33.539 | -0.69003 | 16.7695 | 30.1734 | 24.5836 | 10.0014 | 65.032 | 0.46784 | 32.516 | 57.0591 | 46.2204 | 10.0005 | 127.7137 | -1.3733 | 63.8568 | 114.2797 | 92.9941
10.2416 | 33.4888 | -0.69641 | 16.7444 | 30.2686 | 24.6872 | 10.2524 | 64.3707 | 0.47198 | 32.1853 | 56.7155 | 45.987 | 10.2503 | 126.8726 | -1.3948 | 63.4363 | 114.5047 | 93.3593
10.492 | 33.1838 | -0.70344 | 16.5919 | 30.3675 | 24.8369 | 10.5015 | 64.139 | 0.47885 | 32.0695 | 56.5519 | 45.8621 | 10.5002 | 125.9462 | -1.4164 | 62.9731 | 113.5609 | 92.5699
10.7417 | 33.4815 | -0.7077 | 16.7407 | 30.3156 | 24.7353 | 10.7517 | 63.0671 | 0.48501 | 31.5335 | 55.6252 | 45.114 | 10.7502 | 124.9633 | -1.4358 | 62.4816 | 112.3417 | 91.5145
10.9915 | 33.4218 | -0.71414 | 16.7109 | 30.2322 | 24.6619 | 11.0019 | 62.505 | 0.49191 | 31.2525 | 56.0002 | 45.5827 | 11.0001 | 124.2441 | -1.4542 | 62.1221 | 112.5449 | 91.8375
11.2407 | 33.091 | -0.72084 | 16.5455 | 30.4078 | 24.8926 | 11.2514 | 62.6366 | 0.49978 | 31.3183 | 55.8259 | 45.3865 | 11.2507 | 123.3553 | -1.4729 | 61.6776 | 111.9349 | 91.3757
11.4906 | 33.1796 | -0.72781 | 16.5898 | 30.2726 | 24.7427 | 11.5013 | 61.8363 | 0.5068 | 30.9182 | 54.9079 | 44.6018 | 11.5001 | 122.4533 | -1.4898 | 61.2267 | 111.5757 | 91.1668
11.7409 | 32.9538 | -0.73301 | 16.4769 | 30.3087 | 24.8164 | 11.7515 | 61.8441 | 0.51499 | 30.9221 | 55.5105 | 45.2031 | 11.7502 | 121.453 | -1.5048 | 60.7265 | 111.3683 | 91.1262
11.9904 | 33.301 | -0.74016 | 16.6505 | 30.147 | 24.5969 | 12.0015 | 61.3502 | 0.52246 | 30.6751 | 54.5073 | 44.2823 | 12.0002 | 120.5063 | -1.5196 | 60.2531 | 110.9592 | 90.8748
12.2403 | 33.0514 | -0.74633 | 16.5257 | 30.1719 | 24.6633 | 12.2516 | 61.5604 | 0.52811 | 30.7802 | 55.4187 | 45.1587 | 12.2501 | 119.5923 | -1.5344 | 59.7961 | 111.1537 | 91.2217
12.4901 | 33.2822 | -0.755 | 16.6411 | 30.2207 | 24.6737 | 12.5013 | 61.2425 | 0.53544 | 30.6212 | 55.1674 | 44.9603 | 12.5007 | 117.8605 | -1.5474 | 58.9302 | 109.3501 | 89.7067
12.7398 | 32.9497 | -0.76064 | 16.4749 | 30.2451 | 24.7535 | 12.7522 | 60.6561 | 0.54066 | 30.328 | 54.2243 | 44.115 | 12.7503 | 117.2178 | -1.5586 | 58.6089 | 109.1703 | 89.634
12.9896 | 32.9469 | -0.7688 | 16.4735 | 30.0979 | 24.6068 | 13.0016 | 61.1096 | 0.5479 | 30.5548 | 55.1255 | 44.9406 | 13.0002 | 115.9762 | -1.5684 | 57.9881 | 108.7421 | 89.4128
13.2394 | 32.7707 | -0.77453 | 16.3853 | 30.3692 | 24.9074 | 13.2514 | 60.8066 | 0.55462 | 30.4033 | 54.9781 | 44.8437 | 13.2501 | 115.1805 | -1.5762 | 57.5902 | 108.2117 | 89.0149
13.4891 | 32.7701 | -0.78254 | 16.3851 | 30.1507 | 24.6891 | 13.5019 | 60.3694 | 0.56072 | 30.1847 | 53.9644 | 43.9028 | 13.5002 | 115.1432 | -1.5845 | 57.5716 | 108.0784 | 88.8879
13.7389 | 32.9019 | -0.78859 | 16.4509 | 30.0537 | 24.57 | 13.7515 | 60.7265 | 0.56816 | 30.3633 | 54.9684 | 44.8473 | 13.7505 | 114.8332 | -1.5932 | 57.4166 | 107.9079 | 88.769
13.9887 | 32.9273 | -0.79448 | 16.4636 | 30.014 | 24.5261 | 14.0021 | 60.3468 | 0.57448 | 30.1734 | 54.2259 | 44.1681 | 14.0001 | 114.6106 | -1.6004 | 57.3053 | 108.3305 | 89.2287
14.2385 | 32.8106 | -0.80042 | 16.4053 | 30.1397 | 24.6713 | 14.2519 | 60.5342 | 0.58119 | 30.2671 | 54.909 | 44.82 | 14.2503 | 114.0663 | -1.6072 | 57.0332 | 107.456 | 88.4449
14.488 | 32.8711 | -0.8086 | 16.4356 | 29.8887 | 24.4102 | 14.5027 | 59.6814 | 0.58608 | 29.8407 | 53.5747 | 43.6278 | 14.5001 | 114.069 | -1.6128 | 57.0345 | 107.5204 | 88.5089
14.738 | 32.5716 | -0.81601 | 16.2858 | 29.9931 | 24.5645 | 14.7516 | 60.0501 | 0.59253 | 30.025 | 54.3424 | 44.3341 | 14.7506 | 113.8887 | -1.6191 | 56.9443 | 107.3516 | 88.3701
14.9878 | 32.7223 | -0.82 | 16.3611 | 29.933 | 24.4793 | 15.0016 | 60.2167 | 0.59845 | 30.1083 | 54.8492 | 44.813 | 15.0005 | 113.9274 | -1.6251 | 56.9637 | 108.0111 | 89.0232
15.2374 | 32.5102 | -0.8259 | 16.2551 | 30.0323 | 24.614 | 15.2515 | 59.9142 | 0.60436 | 29.9571 | 54.1279 | 44.1422 | 15.2503 | 113.5571 | -1.6303 | 56.7785 | 106.896 | 87.9698
15.4874 | 32.53 | -0.83167 | 16.265 | 29.9191 | 24.4975 | 15.5016 | 59.7673 | 0.61027 | 29.8836 | 54.7114 | 44.7502 | 15.5003 | 113.9181 | -1.635 | 56.959 | 108.0119 | 89.0255
15.7371 | 32.6944 | -0.83765 | 16.3472 | 29.8569 | 24.4079 | 15.7518 | 59.9586 | 0.61804 | 29.9793 | 54.6192 | 44.6261 | 15.7506 | 113.7619 | -1.6404 | 56.881 | 107.7754 | 88.8151
15.9869 | 32.5161 | -0.84251 | 16.2581 | 29.8875 | 24.4681 | 16.0015 | 59.5516 | 0.62357 | 29.7758 | 53.6701 | 43.7448 | 16.0003 | 113.5439 | -1.645 | 56.7719 | 107.2554 | 88.3314
16.2371 | 32.5193 | -0.84797 | 16.2597 | 29.9995 | 24.5796 | 16.2517 | 59.8081 | 0.62995 | 29.9041 | 54.7028 | 44.7348 | 16.2506 | 113.5429 | -1.6502 | 56.7715 | 107.1469 | 88.2231
16.4866 | 32.4663 | -0.85203 | 16.2331 | 29.9632 | 24.5521 | 16.5024 | 59.2455 | 0.63622 | 29.6228 | 53.6132 | 43.7389 | 16.5002 | 113.0089 | -1.6532 | 56.5045 | 106.9441 | 88.1093
16.7364 | 32.7345 | -0.85743 | 16.3673 | 29.8031 | 24.3473 | 16.7515 | 59.2358 | 0.64041 | 29.6179 | 54.1402 | 44.2676 | 16.7507 | 113.4659 | -1.6572 | 56.733 | 107.6406 | 88.7296
16.9861 | 32.5126 | -0.86336 | 16.2563 | 29.8845 | 24.4658 | 17.0014 | 59.4463 | 0.6475 | 29.7231 | 54.0627 | 44.155 | 17.0008 | 112.8206 | -1.6618 | 56.4103 | 106.5542 | 87.7507
17.2359 | 32.5873 | -0.87036 | 16.2937 | 29.996 | 24.5648 | 17.2515 | 59.0943 | 0.65226 | 29.5471 | 53.5389 | 43.6899 | 17.2501 | 112.6288 | -1.6647 | 56.3144 | 107.0169 | 88.2454
17.4864 | 32.394 | -0.87518 | 16.197 | 30.1918 | 24.7928 | 17.5014 | 59.0531 | 0.65793 | 29.5266 | 54.2722 | 44.43 | 17.5007 | 112.5703 | -1.6669 | 56.2852 | 107.1694 | 88.4077
17.7358 | 32.4634 | -0.88038 | 16.2317 | 29.8954 | 24.4848 | 17.7517 | 58.8569 | 0.66601 | 29.4285 | 53.5866 | 43.7771 | 17.7507 | 112.2668 | -1.6709 | 56.1334 | 106.453 | 87.7419
17.9854 | 32.5739 | -0.88427 | 16.2869 | 29.6841 | 24.2551 | 18.0017 | 58.5796 | 0.67143 | 29.2898 | 53.1278 | 43.3645 | 18.0006 | 112.1529 | -1.6735 | 56.0765 | 106.4753 | 87.7832
18.235 | 32.5405 | -0.88982 | 16.2703 | 29.7574 | 24.334 | 18.2514 | 59.0385 | 0.67814 | 29.5193 | 54.2096 | 44.3699 | 18.2508 | 112.3619 | -1.6759 | 56.181 | 107.0118 | 88.2848
18.4849 | 32.3553 | -0.8957 | 16.1777 | 29.641 | 24.2484 | 18.5016 | 58.8247 | 0.68275 | 29.4124 | 53.9493 | 44.1452 | 18.5008 | 112.4904 | -1.6799 | 56.2452 | 106.9866 | 88.2382
18.7346 | 32.3567 | -0.90296 | 16.1783 | 29.6826 | 24.2899 | 18.7516 | 58.2781 | 0.68986 | 29.139 | 52.8717 | 43.1587 | 18.7502 | 112.1866 | -1.6817 | 56.0933 | 106.1616 | 87.4638
18.9845 | 32.2544 | -0.90693 | 16.1272 | 29.7289 | 24.3532 | 19.002 | 58.7171 | 0.69574 | 29.3586 | 54.1601 | 44.3739 | 19.0005 | 112.0086 | -1.6849 | 56.0043 | 106.7859 | 88.1178
19.2344 | 32.376 | -0.9135 | 16.188 | 29.6947 | 24.2987 | 19.2513 | 58.5599 | 0.70175 | 29.28 | 53.7378 | 43.9778 | 19.2508 | 112.0147 | -1.6879 | 56.0074 | 106.387 | 87.7179
19.4843 | 32.3853 | -0.91873 | 16.1926 | 29.6579 | 24.2604 | 19.5015 | 58.4185 | 0.70577 | 29.2092 | 53.288 | 43.5515 | 19.5003 | 111.6405 | -1.6907 | 55.8202 | 106.5515 | 87.9447
19.7339 | 32.0997 | -0.92456 | 16.0499 | 29.7715 | 24.4216 | 19.7513 | 57.8472 | 0.71009 | 28.9236 | 52.7313 | 43.0901 | 19.7506 | 111.2881 | -1.6933 | 55.644 | 105.9937 | 87.4457
19.9838 | 32.0748 | -0.92814 | 16.0374 | 29.8306 | 24.4848 | 20.0016 | 58.1558 | 0.71558 | 29.0779 | 53.6738 | 43.9812 | 20.0001 | 111.075 | -1.6963 | 55.5375 | 106.2183 | 87.7058
20.2333 | 32.0817 | -0.93316 | 16.0409 | 29.6715 | 24.3245