## General
ID | Test Identification
Test Identification | Location | NWZ-BH-5077
Test Identification | Sample | 13-3
Test Identification | Depth | 12.3 | [m]
Test Identification | Test number | CAUc111
Specimen Visual Description
Specimen Visual Description | Stiff high strength dark grey CLAY
Initial Specimen Conditions
Initial Sample Conditions | Test start date | 16/04/2024
Initial Sample Conditions | Type of sample | Undisturbed
Initial Sample Conditions | Diameter | 71.49 | [mm]
Initial Sample Conditions | Height | 139.2 | [mm]
Initial Sample Conditions | Water content | 24.1081 | [%]
Initial Sample Conditions | Bulk density | 2.029 | [Mg/m³]
Initial Sample Conditions | Dry density | 1.6349 | [Mg/m³]
Initial Sample Conditions | Void ratio | 0.65148 | [-]
Initial Sample Conditions | Degree of saturation | 99.9136 | [%]
Initial Sample Conditions | Particle density - Assumed | 2.7 | [Mg/m³]
Initial Sample Conditions | Torvane |  | [kPa]
Initial Sample Conditions | Pocket penetrometer | 161.6667 | [kPa]
Initial Sample Conditions | Type of drains | Radial (spiral) & one end only
Saturation
Saturation | Pressure increments applied | 100 | [kPa]
Saturation | Differential pressure used | N/A | [kPa]
Saturation | Cell pressure | 1000 | [kPa]
Saturation | Base PWP | 954.5308 | [kPa]
Saturation | Mid height PWP |  | [kPa]
Saturation | B value achieved | 1 | [-]
Svh Bender Element Determinations - Post-Saturation
Svh Bender Element Determinations - Post-Saturation | Bulk density |  | [Mg/m³]
Svh Bender Element Determinations - Post-Saturation | Dry density |  | [Mg/m³]
Svh Bender Element Determinations - Post-Saturation | Void ratio |  | [-]
Svh Bender Element Determinations - Post-Saturation | Distance |  | [mm]
Svh Bender Element Determinations - Post-Saturation | Effective radial pressure |  | [kPa]
Svh Bender Element Determinations - Post-Saturation | Effective axial pressure |  | [kPa]
Svh Bender Element Determinations - Post-Saturation | Input wave period | Peak-to-Peak Arrival time | Wavelength ratio | Velocity | Gmax
Svh Bender Element Determinations - Post-Saturation | [ms] | [ms] | [-] | [m/s] | [MPa]
Svh Bender Element Determinations - Post-Saturation
Svh Bender Element Determinations - Post-Saturation
Svh Bender Element Determinations - Post-Saturation
Svh Bender Element Determinations - Post-Saturation
Svh Bender Element Determinations - Post-Saturation
Svh Bender Element Determinations - Post-Saturation
Svh Bender Element Determinations - Post-Saturation
Svh Bender Element Determinations - Post-Saturation
Svh Bender Element Determinations - Post-Saturation
Svh Bender Element Determinations - Post-Saturation
Svh Bender Element Determinations - Post-Saturation
Svh Bender Element Determinations - Post-Saturation
Svh Bender Element Determinations - Post-Saturation
Svh Bender Element Determinations - Post-Saturation
Svh Bender Element Determinations - Post-Saturation
Svh Bender Element Determinations - Post-Saturation
Svh Bender Element Determinations - Post-Saturation
Svh Bender Element Determinations - Post-Saturation
Svh Bender Element Determinations - Post-Saturation
Svh Bender Element Determinations - Post-Saturation
Svh Bender Element Determinations - Post-Saturation
Svh Bender Element Determinations - Post-Saturation
Svh Bender Element Determinations - Post-Saturation
Svh Bender Element Determinations - Post-Saturation
Svh Bender Element Determinations - Post-Saturation
Svh Bender Element Determinations - Post-Saturation
Svh Bender Element Determinations - Post-Saturation
Svh Bender Element Determinations - Post-Saturation
Svh Bender Element Determinations - Post-Saturation
Svh Bender Element Determinations - Post-Saturation
Pvh Bender Element Determinations - Post-Saturation
Pvh Bender Element Determinations - Post-Saturation | Bulk density |  | [Mg/m³]
Pvh Bender Element Determinations - Post-Saturation | Dry density |  | [Mg/m³]
Pvh Bender Element Determinations - Post-Saturation | Void ratio |  | [-]
Pvh Bender Element Determinations - Post-Saturation | Distance |  | [mm]
Pvh Bender Element Determinations - Post-Saturation | Effective radial pressure |  | [kPa]
Pvh Bender Element Determinations - Post-Saturation | Effective axial pressure |  | [kPa]
Pvh Bender Element Determinations - Post-Saturation | Input wave period | Crossover arrival time | Wavelength ratio | Velocity | Mmax
Pvh Bender Element Determinations - Post-Saturation | [ms] | [ms] | [-] | [m/s] | [MPa]
Pvh Bender Element Determinations - Post-Saturation
Pvh Bender Element Determinations - Post-Saturation
Pvh Bender Element Determinations - Post-Saturation
Pvh Bender Element Determinations - Post-Saturation
Pvh Bender Element Determinations - Post-Saturation
Pvh Bender Element Determinations - Post-Saturation
Pvh Bender Element Determinations - Post-Saturation
Pvh Bender Element Determinations - Post-Saturation
Pvh Bender Element Determinations - Post-Saturation
Pvh Bender Element Determinations - Post-Saturation
Pvh Bender Element Determinations - Post-Saturation
Pvh Bender Element Determinations - Post-Saturation
Pvh Bender Element Determinations - Post-Saturation
Pvh Bender Element Determinations - Post-Saturation
Pvh Bender Element Determinations - Post-Saturation
Pvh Bender Element Determinations - Post-Saturation
Pvh Bender Element Determinations - Post-Saturation
Pvh Bender Element Determinations - Post-Saturation
Pvh Bender Element Determinations - Post-Saturation
Pvh Bender Element Determinations - Post-Saturation
Pvh Bender Element Determinations - Post-Saturation
Pvh Bender Element Determinations - Post-Saturation
Pvh Bender Element Determinations - Post-Saturation
Pvh Bender Element Determinations - Post-Saturation
Pvh Bender Element Determinations - Post-Saturation
Pvh Bender Element Determinations - Post-Saturation
Pvh Bender Element Determinations - Post-Saturation
Pvh Bender Element Determinations - Post-Saturation
Pvh Bender Element Determinations - Post-Saturation
Pvh Bender Element Determinations - Post-Saturation
Isotropic Consolidation - 1
Isotropic Consolidation - 1 | Cell pressure |  | [kPa]
Isotropic Consolidation - 1 | Back pressure |  | [kPa]
Isotropic Consolidation - 1 | Base PWP |  | [kPa]
Isotropic Consolidation - 1 | Mid height PWP |  | [kPa]
Isotropic Consolidation - 1 | Effective radial pressure |  | [kPa]
Isotropic Consolidation - 1 | Effective axial pressure |  | [kPa]
Isotropic Consolidation - 1 | Deviator stress |  | [kPa]
Isotropic Consolidation - 1 | Volumetric strain |  | [%]
Isotropic Consolidation - 1 | Volumetric strain rate - end of stage |  | [%/hr]
Isotropic Consolidation - 1 | External axial strain |  | [%]
Isotropic Consolidation - 1 | Local axial strain |  | [%]
Isotropic Consolidation - 1 | Local radial strain |  | [%]
Isotropic Consolidation - 1 | Water content |  | [%]
Isotropic Consolidation - 1 | Bulk density |  | [Mg/m³]
Isotropic Consolidation - 1 | Dry density |  | [Mg/m³]
Isotropic Consolidation - 1 | Void ratio |  | [-]
Isotropic Consolidation - 1 | Degree of saturation |  | [%]
Svh Bender Element Determinations - Post-Isotropic Consolidation - 1
Svh Bender Element Determinations - Post-Isotropic Consolidation - 1 | Bulk density |  | [Mg/m³]
Svh Bender Element Determinations - Post-Isotropic Consolidation - 1 | Dry density |  | [Mg/m³]
Svh Bender Element Determinations - Post-Isotropic Consolidation - 1 | Void ratio |  | [-]
Svh Bender Element Determinations - Post-Isotropic Consolidation - 1 | Distance |  | [mm]
Svh Bender Element Determinations - Post-Isotropic Consolidation - 1 | Effective radial pressure |  | [kPa]
Svh Bender Element Determinations - Post-Isotropic Consolidation - 1 | Effective axial pressure |  | [kPa]
Svh Bender Element Determinations - Post-Isotropic Consolidation - 1 | Input wave period | Peak-to-Peak arrival time | Wavelength ratio | Velocity | Gmax
Svh Bender Element Determinations - Post-Isotropic Consolidation - 1 | [ms] | [ms] | [-] | [m/s] | [MPa]
Svh Bender Element Determinations - Post-Isotropic Consolidation - 1
Svh Bender Element Determinations - Post-Isotropic Consolidation - 1
Svh Bender Element Determinations - Post-Isotropic Consolidation - 1
Svh Bender Element Determinations - Post-Isotropic Consolidation - 1
Svh Bender Element Determinations - Post-Isotropic Consolidation - 1
Svh Bender Element Determinations - Post-Isotropic Consolidation - 1
Svh Bender Element Determinations - Post-Isotropic Consolidation - 1
Svh Bender Element Determinations - Post-Isotropic Consolidation - 1
Svh Bender Element Determinations - Post-Isotropic Consolidation - 1
Svh Bender Element Determinations - Post-Isotropic Consolidation - 1
Svh Bender Element Determinations - Post-Isotropic Consolidation - 1
Svh Bender Element Determinations - Post-Isotropic Consolidation - 1
Svh Bender Element Determinations - Post-Isotropic Consolidation - 1
Svh Bender Element Determinations - Post-Isotropic Consolidation - 1
Svh Bender Element Determinations - Post-Isotropic Consolidation - 1
Svh Bender Element Determinations - Post-Isotropic Consolidation - 1
Svh Bender Element Determinations - Post-Isotropic Consolidation - 1
Svh Bender Element Determinations - Post-Isotropic Consolidation - 1
Svh Bender Element Determinations - Post-Isotropic Consolidation - 1
Svh Bender Element Determinations - Post-Isotropic Consolidation - 1
Svh Bender Element Determinations - Post-Isotropic Consolidation - 1
Svh Bender Element Determinations - Post-Isotropic Consolidation - 1
Svh Bender Element Determinations - Post-Isotropic Consolidation - 1
Svh Bender Element Determinations - Post-Isotropic Consolidation - 1
Svh Bender Element Determinations - Post-Isotropic Consolidation - 1
Svh Bender Element Determinations - Post-Isotropic Consolidation - 1
Svh Bender Element Determinations - Post-Isotropic Consolidation - 1
Svh Bender Element Determinations - Post-Isotropic Consolidation - 1
Svh Bender Element Determinations - Post-Isotropic Consolidation - 1
Svh Bender Element Determinations - Post-Isotropic Consolidation - 1
Pvh Bender Element Determinations - Post-Isotropic Consolidation - 1
Pvh Bender Element Determinations - Post-Isotropic Consolidation - 1 | Bulk density |  | [Mg/m³]
Pvh Bender Element Determinations - Post-Isotropic Consolidation - 1 | Dry density |  | [Mg/m³]
Pvh Bender Element Determinations - Post-Isotropic Consolidation - 1 | Void ratio |  | [-]
Pvh Bender Element Determinations - Post-Isotropic Consolidation - 1 | Distance |  | [mm]
Pvh Bender Element Determinations - Post-Isotropic Consolidation - 1 | Effective radial pressure |  | [kPa]
Pvh Bender Element Determinations - Post-Isotropic Consolidation - 1 | Effective axial pressure |  | [kPa]
Pvh Bender Element Determinations - Post-Isotropic Consolidation - 1 | Input wave period | Crossover arrival time | Wavelength ratio | Velocity | Mmax
Pvh Bender Element Determinations - Post-Isotropic Consolidation - 1 | [ms] | [ms] | [-] | [m/s] | [MPa]
Pvh Bender Element Determinations - Post-Isotropic Consolidation - 1
Pvh Bender Element Determinations - Post-Isotropic Consolidation - 1
Pvh Bender Element Determinations - Post-Isotropic Consolidation - 1
Pvh Bender Element Determinations - Post-Isotropic Consolidation - 1
Pvh Bender Element Determinations - Post-Isotropic Consolidation - 1
Pvh Bender Element Determinations - Post-Isotropic Consolidation - 1
Pvh Bender Element Determinations - Post-Isotropic Consolidation - 1
Pvh Bender Element Determinations - Post-Isotropic Consolidation - 1
Pvh Bender Element Determinations - Post-Isotropic Consolidation - 1
Pvh Bender Element Determinations - Post-Isotropic Consolidation - 1
Pvh Bender Element Determinations - Post-Isotropic Consolidation - 1
Pvh Bender Element Determinations - Post-Isotropic Consolidation - 1
Pvh Bender Element Determinations - Post-Isotropic Consolidation - 1
Pvh Bender Element Determinations - Post-Isotropic Consolidation - 1
Pvh Bender Element Determinations - Post-Isotropic Consolidation - 1
Pvh Bender Element Determinations - Post-Isotropic Consolidation - 1
Pvh Bender Element Determinations - Post-Isotropic Consolidation - 1
Pvh Bender Element Determinations - Post-Isotropic Consolidation - 1
Pvh Bender Element Determinations - Post-Isotropic Consolidation - 1
Pvh Bender Element Determinations - Post-Isotropic Consolidation - 1
Pvh Bender Element Determinations - Post-Isotropic Consolidation - 1
Pvh Bender Element Determinations - Post-Isotropic Consolidation - 1
Pvh Bender Element Determinations - Post-Isotropic Consolidation - 1
Pvh Bender Element Determinations - Post-Isotropic Consolidation - 1
Pvh Bender Element Determinations - Post-Isotropic Consolidation - 1
Pvh Bender Element Determinations - Post-Isotropic Consolidation - 1
Pvh Bender Element Determinations - Post-Isotropic Consolidation - 1
Pvh Bender Element Determinations - Post-Isotropic Consolidation - 1
Pvh Bender Element Determinations - Post-Isotropic Consolidation - 1
Pvh Bender Element Determinations - Post-Isotropic Consolidation - 1
Anisotropic Consolidation - 1
Anisotropic Consolidation - 1 | Cell pressure | 1052 | [kPa]
Anisotropic Consolidation - 1 | Back pressure | 955 | [kPa]
Anisotropic Consolidation - 1 | Base PWP | 955 | [kPa]
Anisotropic Consolidation - 1 | Mid height PWP |  | [kPa]
Anisotropic Consolidation - 1 | Effective radial pressure | 97 | [kPa]
Anisotropic Consolidation - 1 | Effective axial pressure | 123.1264 | [kPa]
Anisotropic Consolidation - 1 | Deviator stress | 26.1264 | [kPa]
Anisotropic Consolidation - 1 | Volumetric strain | 0.85154 | [%]
Anisotropic Consolidation - 1 | Volumetric strain rate - end of stage | -0.0036935 | [%/hr]
Anisotropic Consolidation - 1 | External axial strain | 0.59361 | [%]
Anisotropic Consolidation - 1 | Local axial strain |  | [%]
Anisotropic Consolidation - 1 | Local radial strain |  | [%]
Anisotropic Consolidation - 1 | Water content | 23.5873 | [%]
Anisotropic Consolidation - 1 | Bulk density | 2.0379 | [Mg/m³]
Anisotropic Consolidation - 1 | Dry density | 1.6489 | [Mg/m³]
Anisotropic Consolidation - 1 | Void ratio | 0.63742 | [-]
Anisotropic Consolidation - 1 | Degree of saturation | 99.9117 | [%]
Svh Bender Element Determinations - Post-Anisotropic Consolidation - 1
Svh Bender Element Determinations - Post-Anisotropic Consolidation - 1 | Bulk density |  | [Mg/m³]
Svh Bender Element Determinations - Post-Anisotropic Consolidation - 1 | Dry density |  | [Mg/m³]
Svh Bender Element Determinations - Post-Anisotropic Consolidation - 1 | Void ratio |  | [-]
Svh Bender Element Determinations - Post-Anisotropic Consolidation - 1 | Distance |  | [mm]
Svh Bender Element Determinations - Post-Anisotropic Consolidation - 1 | Effective radial pressure |  | [kPa]
Svh Bender Element Determinations - Post-Anisotropic Consolidation - 1 | Effective axial pressure |  | [kPa]
Svh Bender Element Determinations - Post-Anisotropic Consolidation - 1 | Input wave period | Peak-to-Peak arrival time | Wavelength ratio | Velocity | Gmax
Svh Bender Element Determinations - Post-Anisotropic Consolidation - 1 | [ms] | [ms] | [-] | [m/s] | [MPa]
Svh Bender Element Determinations - Post-Anisotropic Consolidation - 1
Svh Bender Element Determinations - Post-Anisotropic Consolidation - 1
Svh Bender Element Determinations - Post-Anisotropic Consolidation - 1
Svh Bender Element Determinations - Post-Anisotropic Consolidation - 1
Svh Bender Element Determinations - Post-Anisotropic Consolidation - 1
Svh Bender Element Determinations - Post-Anisotropic Consolidation - 1
Svh Bender Element Determinations - Post-Anisotropic Consolidation - 1
Svh Bender Element Determinations - Post-Anisotropic Consolidation - 1
Svh Bender Element Determinations - Post-Anisotropic Consolidation - 1
Svh Bender Element Determinations - Post-Anisotropic Consolidation - 1
Svh Bender Element Determinations - Post-Anisotropic Consolidation - 1
Svh Bender Element Determinations - Post-Anisotropic Consolidation - 1
Svh Bender Element Determinations - Post-Anisotropic Consolidation - 1
Svh Bender Element Determinations - Post-Anisotropic Consolidation - 1
Svh Bender Element Determinations - Post-Anisotropic Consolidation - 1
Svh Bender Element Determinations - Post-Anisotropic Consolidation - 1
Svh Bender Element Determinations - Post-Anisotropic Consolidation - 1
Svh Bender Element Determinations - Post-Anisotropic Consolidation - 1
Svh Bender Element Determinations - Post-Anisotropic Consolidation - 1
Svh Bender Element Determinations - Post-Anisotropic Consolidation - 1
Svh Bender Element Determinations - Post-Anisotropic Consolidation - 1
Svh Bender Element Determinations - Post-Anisotropic Consolidation - 1
Svh Bender Element Determinations - Post-Anisotropic Consolidation - 1
Svh Bender Element Determinations - Post-Anisotropic Consolidation - 1
Svh Bender Element Determinations - Post-Anisotropic Consolidation - 1
Svh Bender Element Determinations - Post-Anisotropic Consolidation - 1
Svh Bender Element Determinations - Post-Anisotropic Consolidation - 1
Svh Bender Element Determinations - Post-Anisotropic Consolidation - 1
Svh Bender Element Determinations - Post-Anisotropic Consolidation - 1
Svh Bender Element Determinations - Post-Anisotropic Consolidation - 1
Pvh Bender Element Determinations - Post-Anisotropic Consolidation - 1
Pvh Bender Element Determinations - Post-Anisotropic Consolidation - 1 | Bulk density |  | [Mg/m³]
Pvh Bender Element Determinations - Post-Anisotropic Consolidation - 1 | Dry density |  | [Mg/m³]
Pvh Bender Element Determinations - Post-Anisotropic Consolidation - 1 | Void ratio |  | [-]
Pvh Bender Element Determinations - Post-Anisotropic Consolidation - 1 | Distance |  | [mm]
Pvh Bender Element Determinations - Post-Anisotropic Consolidation - 1 | Effective radial pressure |  | [kPa]
Pvh Bender Element Determinations - Post-Anisotropic Consolidation - 1 | Effective axial pressure |  | [kPa]
Pvh Bender Element Determinations - Post-Anisotropic Consolidation - 1 | Input wave period | Crossover arrival time | Wavelength ratio | Velocity | Mmax
Pvh Bender Element Determinations - Post-Anisotropic Consolidation - 1 | [ms] | [ms] | [-] | [m/s] | [MPa]
Pvh Bender Element Determinations - Post-Anisotropic Consolidation - 1
Pvh Bender Element Determinations - Post-Anisotropic Consolidation - 1
Pvh Bender Element Determinations - Post-Anisotropic Consolidation - 1
Pvh Bender Element Determinations - Post-Anisotropic Consolidation - 1
Pvh Bender Element Determinations - Post-Anisotropic Consolidation - 1
Pvh Bender Element Determinations - Post-Anisotropic Consolidation - 1
Pvh Bender Element Determinations - Post-Anisotropic Consolidation - 1
Pvh Bender Element Determinations - Post-Anisotropic Consolidation - 1
Pvh Bender Element Determinations - Post-Anisotropic Consolidation - 1
Pvh Bender Element Determinations - Post-Anisotropic Consolidation - 1
Pvh Bender Element Determinations - Post-Anisotropic Consolidation - 1
Pvh Bender Element Determinations - Post-Anisotropic Consolidation - 1
Pvh Bender Element Determinations - Post-Anisotropic Consolidation - 1
Pvh Bender Element Determinations - Post-Anisotropic Consolidation - 1
Pvh Bender Element Determinations - Post-Anisotropic Consolidation - 1
Pvh Bender Element Determinations - Post-Anisotropic Consolidation - 1
Pvh Bender Element Determinations - Post-Anisotropic Consolidation - 1
Pvh Bender Element Determinations - Post-Anisotropic Consolidation - 1
Pvh Bender Element Determinations - Post-Anisotropic Consolidation - 1
Pvh Bender Element Determinations - Post-Anisotropic Consolidation - 1
Pvh Bender Element Determinations - Post-Anisotropic Consolidation - 1
Pvh Bender Element Determinations - Post-Anisotropic Consolidation - 1
Pvh Bender Element Determinations - Post-Anisotropic Consolidation - 1
Pvh Bender Element Determinations - Post-Anisotropic Consolidation - 1
Pvh Bender Element Determinations - Post-Anisotropic Consolidation - 1
Pvh Bender Element Determinations - Post-Anisotropic Consolidation - 1
Pvh Bender Element Determinations - Post-Anisotropic Consolidation - 1
Pvh Bender Element Determinations - Post-Anisotropic Consolidation - 1
Pvh Bender Element Determinations - Post-Anisotropic Consolidation - 1
Pvh Bender Element Determinations - Post-Anisotropic Consolidation - 1
Stress-Controlled Cyclic Loading Stage (Drained)
Stress-Controlled Cyclic Loading Stage (Drained) | Reference deviatoric stress |  | [kPa]
Stress-Controlled Cyclic Loading Stage (Drained) | Mean qav |  | [kPa]
Stress-Controlled Cyclic Loading Stage (Drained) | Mean qcy |  | [kPa]
Stress-Controlled Cyclic Loading Stage (Drained) | Frequency |  | [Hz]
Stress-Controlled Cyclic Loading Stage (Drained) | Number of cycles applied (Nf) |  | [-]
Stress-Controlled Cyclic Loading Stage (Drained) | External eav at Nf |  | [%]
Stress-Controlled Cyclic Loading Stage (Drained) | External ecy at Nf |  | [%]
Stress-Controlled Cyclic Loading Stage (Drained) | Local eav at Nf |  | [%]
Stress-Controlled Cyclic Loading Stage (Drained) | Local ecy at Nf |  | [%]
Stress-Controlled Cyclic Loading Stage (Drained) | Volumetric strain at Nf |  | [%]
Stress-Controlled Cyclic Loading Stage (Drained) | Local volumetric strain at Nf |  | [%]
Stress-Controlled Cyclic Loading Stage (Drained) | Water content |  | [%]
Stress-Controlled Cyclic Loading Stage (Drained) | Bulk density |  | [Mg/m³]
Stress-Controlled Cyclic Loading Stage (Drained) | Dry density |  | [Mg/m³]
Stress-Controlled Cyclic Loading Stage (Drained) | Void ratio |  | [-]
Stress-Controlled Cyclic Loading Stage (Drained) | Degree of saturation |  | [%]
Stress-Controlled Cyclic Loading Stage (Drained) | Failure criteria used |  | [-]
Stress-Controlled Cyclic Loading Stage (Drained) | Cycle | eav | ecy | Eext | Eloc | lext | lloc
Stress-Controlled Cyclic Loading Stage (Drained) | [-] | [%] | [%] | [MPa] | [MPa] | [%] | [%]
Stress-Controlled Cyclic Loading Stage (Drained)
Stress-Controlled Cyclic Loading Stage (Drained)
Stress-Controlled Cyclic Loading Stage (Drained)
Stress-Controlled Cyclic Loading Stage (Drained)
Stress-Controlled Cyclic Loading Stage (Drained)
Stress-Controlled Cyclic Loading Stage (Drained)
Stress-Controlled Cyclic Loading Stage (Drained)
Stress-Controlled Cyclic Loading Stage (Drained)
Stress-Controlled Cyclic Loading Stage (Drained)
Stress-Controlled Cyclic Loading Stage (Drained)
Stress-Controlled Cyclic Loading Stage (Drained)
Stress-Controlled Cyclic Loading Stage (Drained)
Stress-Controlled Cyclic Loading Stage (Drained)
Stress-Controlled Cyclic Loading Stage (Drained)
Stress-Controlled Cyclic Loading Stage (Drained)
Stress-Controlled Cyclic Loading Stage (Drained)
Stress-Controlled Cyclic Loading Stage (Drained)
Stress-Controlled Cyclic Loading Stage (Drained)
Stress-Controlled Cyclic Loading Stage (Drained)
Stress-Controlled Cyclic Loading Stage (Drained)
Stress-Controlled Cyclic Loading Stage (Drained)
Stress-Controlled Cyclic Loading Stage (Drained)
Stress-Controlled Cyclic Loading Stage (Drained)
Stress-Controlled Cyclic Loading Stage (Drained)
Stress-Controlled Cyclic Loading Stage (Drained)
Stress-Controlled Cyclic Loading Stage (Drained)
Stress-Controlled Cyclic Loading Stage (Drained)
Stress-Controlled Cyclic Loading Stage (Drained)
Stress-Controlled Cyclic Loading Stage (Drained)
Stress-Controlled Cyclic Loading Stage (Drained)
Stress-Controlled Cyclic Loading Stage (Drained)
Stress-Controlled Cyclic Loading Stage (Drained)
Stress-Controlled Cyclic Loading Stage (Drained)
Stress-Controlled Cyclic Loading Stage (Drained)
Stress-Controlled Cyclic Loading Stage (Drained)
Stress-Controlled Cyclic Loading Stage (Drained)
Stress-Controlled Cyclic Loading Stage (Drained)
Stress-Controlled Cyclic Loading Stage (Drained)
Stress-Controlled Cyclic Loading Stage (Drained)
Stress-Controlled Cyclic Loading Stage (Drained)
Stress-Controlled Cyclic Loading Stage (Drained)
Stress-Controlled Cyclic Loading Stage (Drained)
Svh Bender Element Determinations - Post-Preshear
Svh Bender Element Determinations - Post-Preshear | Bulk density |  | [Mg/m³]
Svh Bender Element Determinations - Post-Preshear | Dry density |  | [Mg/m³]
Svh Bender Element Determinations - Post-Preshear | Void ratio |  | [-]
Svh Bender Element Determinations - Post-Preshear | Distance |  | [mm]
Svh Bender Element Determinations - Post-Preshear | Effective radial pressure |  | [kPa]
Svh Bender Element Determinations - Post-Preshear | Effective axial pressure |  | [kPa]
Svh Bender Element Determinations - Post-Preshear | Input wave period | Peak-to-Peak arrival time | Wavelength ratio | Velocity | Gmax
Svh Bender Element Determinations - Post-Preshear | [ms] | [ms] | [-] | [m/s] | [MPa]
Svh Bender Element Determinations - Post-Preshear
Svh Bender Element Determinations - Post-Preshear
Svh Bender Element Determinations - Post-Preshear
Svh Bender Element Determinations - Post-Preshear
Svh Bender Element Determinations - Post-Preshear
Svh Bender Element Determinations - Post-Preshear
Svh Bender Element Determinations - Post-Preshear
Svh Bender Element Determinations - Post-Preshear
Svh Bender Element Determinations - Post-Preshear
Svh Bender Element Determinations - Post-Preshear
Svh Bender Element Determinations - Post-Preshear
Svh Bender Element Determinations - Post-Preshear
Svh Bender Element Determinations - Post-Preshear
Svh Bender Element Determinations - Post-Preshear
Svh Bender Element Determinations - Post-Preshear
Svh Bender Element Determinations - Post-Preshear
Svh Bender Element Determinations - Post-Preshear
Svh Bender Element Determinations - Post-Preshear
Svh Bender Element Determinations - Post-Preshear
Svh Bender Element Determinations - Post-Preshear
Svh Bender Element Determinations - Post-Preshear
Svh Bender Element Determinations - Post-Preshear
Svh Bender Element Determinations - Post-Preshear
Svh Bender Element Determinations - Post-Preshear
Svh Bender Element Determinations - Post-Preshear
Svh Bender Element Determinations - Post-Preshear
Svh Bender Element Determinations - Post-Preshear
Svh Bender Element Determinations - Post-Preshear
Svh Bender Element Determinations - Post-Preshear
Svh Bender Element Determinations - Post-Preshear
Pvh Bender Element Determinations - Post-Preshear
Pvh Bender Element Determinations - Post-Preshear | Bulk density |  | [Mg/m³]
Pvh Bender Element Determinations - Post-Preshear | Dry density |  | [Mg/m³]
Pvh Bender Element Determinations - Post-Preshear | Void ratio |  | [-]
Pvh Bender Element Determinations - Post-Preshear | Distance |  | [mm]
Pvh Bender Element Determinations - Post-Preshear | Effective radial pressure |  | [kPa]
Pvh Bender Element Determinations - Post-Preshear | Effective axial pressure |  | [kPa]
Pvh Bender Element Determinations - Post-Preshear | Input wave period | Crossover arrival time | Wavelength ratio | Velocity | Mmax
Pvh Bender Element Determinations - Post-Preshear | [ms] | [ms] | [-] | [m/s] | [MPa]
Pvh Bender Element Determinations - Post-Preshear
Pvh Bender Element Determinations - Post-Preshear
Pvh Bender Element Determinations - Post-Preshear
Pvh Bender Element Determinations - Post-Preshear
Pvh Bender Element Determinations - Post-Preshear
Pvh Bender Element Determinations - Post-Preshear
Pvh Bender Element Determinations - Post-Preshear
Pvh Bender Element Determinations - Post-Preshear
Pvh Bender Element Determinations - Post-Preshear
Pvh Bender Element Determinations - Post-Preshear
Pvh Bender Element Determinations - Post-Preshear
Pvh Bender Element Determinations - Post-Preshear
Pvh Bender Element Determinations - Post-Preshear
Pvh Bender Element Determinations - Post-Preshear
Pvh Bender Element Determinations - Post-Preshear
Pvh Bender Element Determinations - Post-Preshear
Pvh Bender Element Determinations - Post-Preshear
Pvh Bender Element Determinations - Post-Preshear
Pvh Bender Element Determinations - Post-Preshear
Pvh Bender Element Determinations - Post-Preshear
Pvh Bender Element Determinations - Post-Preshear
Pvh Bender Element Determinations - Post-Preshear
Pvh Bender Element Determinations - Post-Preshear
Pvh Bender Element Determinations - Post-Preshear
Pvh Bender Element Determinations - Post-Preshear
Pvh Bender Element Determinations - Post-Preshear
Pvh Bender Element Determinations - Post-Preshear
Pvh Bender Element Determinations - Post-Preshear
Pvh Bender Element Determinations - Post-Preshear
Pvh Bender Element Determinations - Post-Preshear
Isotropic Consolidation - 2
Isotropic Consolidation - 2 | Cell pressure |  | [kPa]
Isotropic Consolidation - 2 | Back pressure |  | [kPa]
Isotropic Consolidation - 2 | Base PWP |  | [kPa]
Isotropic Consolidation - 2 | Mid height PWP |  | [kPa]
Isotropic Consolidation - 2 | Effective radial pressure |  | [kPa]
Isotropic Consolidation - 2 | Effective axial pressure |  | [kPa]
Isotropic Consolidation - 2 | Deviator stress |  | [kPa]
Isotropic Consolidation - 2 | Volumetric strain |  | [%]
Isotropic Consolidation - 2 | Volumetric strain rate - end of stage |  | [%/hr]
Isotropic Consolidation - 2 | External axial strain |  | [%]
Isotropic Consolidation - 2 | Local axial strain |  | [%]
Isotropic Consolidation - 2 | Local radial strain |  | [%]
Isotropic Consolidation - 2 | Water content |  | [%]
Isotropic Consolidation - 2 | Bulk density |  | [Mg/m³]
Isotropic Consolidation - 2 | Dry density |  | [Mg/m³]
Isotropic Consolidation - 2 | Void ratio |  | [-]
Isotropic Consolidation - 2 | Degree of saturation |  | [%]
Anisotropic Consolidation - 2
Anisotropic Consolidation - 2 | Cell pressure |  | [kPa]
Anisotropic Consolidation - 2 | Back pressure |  | [kPa]
Anisotropic Consolidation - 2 | Base PWP |  | [kPa]
Anisotropic Consolidation - 2 | Mid height PWP |  | [kPa]
Anisotropic Consolidation - 2 | Effective radial pressure |  | [kPa]
Anisotropic Consolidation - 2 | Effective axial pressure |  | [kPa]
Anisotropic Consolidation - 2 | Deviator stress |  | [kPa]
Anisotropic Consolidation - 2 | Volumetric strain |  | [%]
Anisotropic Consolidation - 2 | Volumetric strain rate - end of stage |  | [%/hr]
Anisotropic Consolidation - 2 | External axial strain |  | [%]
Anisotropic Consolidation - 2 | Local axial strain |  | [%]
Anisotropic Consolidation - 2 | Local radial strain |  | [%]
Anisotropic Consolidation - 2 | Water content |  | [%]
Anisotropic Consolidation - 2 | Bulk density |  | [Mg/m³]
Anisotropic Consolidation - 2 | Dry density |  | [Mg/m³]
Anisotropic Consolidation - 2 | Void ratio |  | [-]
Anisotropic Consolidation - 2 | Degree of saturation |  | [%]
Shearing Stage
Shearing Stage | Initial effective radial pressure | 97 | [kPa]
Shearing Stage | Initial effective axial pressure | 123.1264 | [kPa]
Shearing Stage | Rate of strain | 0.30127 | [%/hour]
At peak deviator stress
Shearing stage - At peak deviator stress | Corrected deviator stress | 268.6377 | [kPa]
Shearing stage - At peak deviator stress | Membrane correction applied | 3.165 | [kPa]
Shearing stage - At peak deviator stress | Drain correction applied | 0 | [kPa]
Shearing stage - At peak deviator stress | External axial strain | 13.1876 | [%]
Shearing stage - At peak deviator stress | Local axial strain |  | [%]
Shearing stage - At peak deviator stress | Local radial strain |  | [%]
Shearing stage - At peak deviator stress | Excess base PWP | -17.6059 | [kPa]
Shearing stage - At peak deviator stress | Excess mid height PWP |  | [kPa]
Shearing stage - At peak deviator stress | Effective radial pressure | 114.6059 | [kPa]
Shearing stage - At peak deviator stress | Effective axial pressure | 383.2436 | [kPa]
Shearing stage - At peak deviator stress | Principal effective stress ratio | 3.344 | [-]
Shearing stage - At peak deviator stress | e50 | 1.4048 | [%]
Shearing stage - At peak deviator stress | Secant modulus (E50) at e50 | 8631.4085 | [kPa]
At peak principal effective stress ratio
Shearing stage - At peak principal effective stress ratio | Corrected deviator stress | 206.9456 | [kPa]
Shearing stage - At peak principal effective stress ratio | Membrane correction applied | 0.75106 | [kPa]
Shearing stage - At peak principal effective stress ratio | Drain correction applied | 0 | [kPa]
Shearing stage - At peak principal effective stress ratio | External axial strain | 3.1294 | [%]
Shearing stage - At peak principal effective stress ratio | Local axial strain |  | [%]
Shearing stage - At peak principal effective stress ratio | Local radial strain |  | [%]
Shearing stage - At peak principal effective stress ratio | Excess base PWP | 29.1693 | [kPa]
Shearing stage - At peak principal effective stress ratio | Excess mid height PWP |  | [kPa]
Shearing stage - At peak principal effective stress ratio | Effective radial pressure | 66.8307 | [kPa]
Shearing stage - At peak principal effective stress ratio | Effective axial pressure | 273.7763 | [kPa]
Shearing stage - At peak principal effective stress ratio | Principal effective stress ratio | 4.0966 | [-]
At 10% external axial strain
Shearing stage - At 10% external axial strain | Corrected deviator stress | 265.2937 | [kPa]
Shearing stage - At 10% external axial strain | Membrane correction applied | 2.3996 | [kPa]
Shearing stage - At 10% external axial strain | Drain correction applied | 0 | [kPa]
Shearing stage - At 10% external axial strain | External axial strain | 9.9983 | [%]
Shearing stage - At 10% external axial strain | Local axial strain |  | [%]
Shearing stage - At 10% external axial strain | Local radial strain |  | [%]
Shearing stage - At 10% external axial strain | Excess base PWP | -10.4707 | [kPa]
Shearing stage - At 10% external axial strain | Excess mid height PWP |  | [kPa]
Shearing stage - At 10% external axial strain | Effective radial pressure | 108.4707 | [kPa]
Shearing stage - At 10% external axial strain | Effective axial pressure | 373.7644 | [kPa]
Shearing stage - At 10% external axial strain | Principal effective stress ratio | 3.4458 | [-]
Final Conditions
Final Conditions | Water content | 23.6 | [%]
Final Conditions | Bulk density | 2.04 | [Mg/m³]
Final Conditions | Dry density | 1.65 | [Mg/m³]
Final Conditions | Void ratio | 0.637 | [-]

## Saturation
Saturation
Time | Pore Water Pressure | Cell pressure
[hours] | [kPa] | [kPa]
0 | 34.3343 | 50
0.0027778 | 34.3343 | 50
0.011111 | 34.6392 | 51
0.025278 | 35.9199 | 53
0.044722 | 37.2006 | 56
0.069722 | 39.64 | 60
0.10056 | 42.6892 | 64
0.13611 | 46.5922 | 70
0.17833 | 51.227 | 76
0.22556 | 56.5327 | 83
0.27806 | 62.7531 | 91
0.33639 | 70.0103 | 100
0.4 | 77.5724 | 109
0.46944 | 86.5371 | 120
0.54472 | 96.4166 | 131
0.625 | 107.0889 | 143
0.71139 | 119.1029 | 156
0.80306 | 132.1536 | 170
0.9 | 146.0581 | 184
1.0031 | 160.6334 | 200
1.1114 | 176.4894 | 216
1.2253 | 192.7113 | 233
1.3444 | 210.2139 | 251
1.4697 | 228.1433 | 270
1.6003 | 246.8046 | 289
1.7364 | 266.7466 | 310
1.8778 | 287.5424 | 331
2.0253 | 309.0699 | 353
2.1781 | 331.5732 | 376
2.3364 | 355.2353 | 400
2.5003 | 379.1412 | 425
2.67 | 404.2668 | 450
2.8444 | 430.4293 | 476
3.025 | 456.7746 | 503
3.2114 | 484.7665 | 531
3.4031 | 512.8194 | 560
3.6 | 542.5189 | 589
3.8031 | 572.5843 | 620
4.0111 | 603.5645 | 651
4.2256 | 635.8863 | 683
4.4447 | 668.3301 | 716
4.6694 | 702.0546 | 750
4.9006 | 736.5718 | 784
5.1361 | 752.6718 | 800
5.3778 | 753.1597 | 800
5.6253 | 753.3427 | 800
5.8778 | 753.2817 | 800
6.1361 | 753.2206 | 800
6.4006 | 753.7695 | 800
6.6694 | 753.8305 | 800
6.9447 | 754.0134 | 800
7.225 | 753.9525 | 800
7.5117 | 754.5013 | 800
7.8033 | 754.6233 | 800
8.1006 | 754.0134 | 800
8.4033 | 754.5013 | 800
8.7111 | 754.6843 | 800
9.0003 | 754.8672 | 800
9.0014 | 754.7452 | 800
9.0042 | 845.0634 | 897
9.0125 | 851.2229 | 899
9.0264 | 852.3206 | 899
9.0461 | 852.7474 | 900
9.0708 | 852.9915 | 900
9.1017 | 853.2354 | 900
9.1381 | 853.1134 | 900
9.1792 | 852.8695 | 900
9.2264 | 853.1744 | 900
9.2792 | 852.9305 | 900
9.3375 | 853.5403 | 900
9.4014 | 853.3574 | 900
9.4714 | 853.3574 | 900
9.5461 | 853.9672 | 900
9.6264 | 854.0282 | 900
9.7128 | 854.3331 | 900
9.8042 | 854.394 | 900
9.9017 | 854.3331 | 900
10.0047 | 854.3331 | 900
10.1128 | 854.3331 | 900
10.2267 | 854.5161 | 900
10.3458 | 853.3574 | 900
10.4711 | 853.8452 | 900
10.6014 | 853.7233 | 900
10.7381 | 854.4551 | 900
10.8792 | 854.638 | 900
11.0269 | 854.699 | 900
11.1794 | 854.699 | 900
11.3378 | 854.699 | 900
11.5019 | 854.882 | 900
11.6708 | 854.2721 | 900
11.8461 | 854.1501 | 900
12.0267 | 854.882 | 900
12.2125 | 855.0039 | 900
12.4042 | 854.9429 | 900
12.6017 | 854.638 | 900
12.8042 | 854.699 | 900
13.0131 | 854.4551 | 900
13.2267 | 855.1259 | 900
13.4458 | 855.1868 | 900
13.6711 | 855.1868 | 900
13.9014 | 854.638 | 900
14.0017 | 854.5161 | 900
14.0025 | 854.3331 | 900
14.0053 | 944.1634 | 995
14.0136 | 951.7255 | 999
14.0275 | 952.8232 | 999
14.0472 | 953.3111 | 999
14.0719 | 953.0062 | 999
14.1028 | 953.3111 | 1000
14.1392 | 953.616 | 1000
14.1803 | 953.677 | 1000
14.2275 | 953.9209 | 1000
14.2803 | 953.799 | 1000
14.3386 | 953.738 | 1000
14.4031 | 953.799 | 1000
14.4722 | 954.1649 | 1000
14.5475 | 954.3478 | 1000
14.6275 | 954.0429 | 1000
14.7136 | 954.4698 | 1000
14.8056 | 954.1649 | 1000
14.9028 | 954.1649 | 1000
15.0056 | 954.2868 | 1000
15.1139 | 954.2868 | 1000
15.2278 | 953.9209 | 1000
15.3469 | 953.9819 | 1000
15.4719 | 953.799 | 1000
15.6028 | 954.1649 | 1000
15.7386 | 954.5308 | 1000
15.8806 | 954.4698 | 1000
16.0275 | 954.5917 | 1000
16.1806 | 954.2258 | 1000
16.3389 | 953.9209 | 1000
16.5028 | 953.738 | 1000
16.6722 | 954.3478 | 1000
16.8469 | 955.0186 | 1000
17.0278 | 954.7137 | 1000
17.2136 | 955.0796 | 1000
17.4053 | 954.8967 | 1000
17.6028 | 954.7137 | 1000
17.7478 | 954.5308 | 1000

## BE - SVH - Post-Sat
SVH Bender Element Determination - Post-Saturation
Time | Input wave period - source signal | Input wave period - received signal | Input wave period - source signal | Input wave period - received signal | Input wave period - source signal | Input wave period - received signal | Input wave period - source signal | Input wave period - received signal | Input wave period - source signal | Input wave period - received signal | Input wave period - source signal | Input wave period - received signal | Input wave period - source signal | Input wave period - received signal | Input wave period - source signal | Input wave period - received signal | Input wave period - source signal | Input wave period - received signal | Input wave period - source signal | Input wave period - received signal | Frequency | Gmax
[ms] | [ms] | [ms] | [ms] | [ms] | [ms] | [ms] | [ms] | [ms] | [ms] | [ms] | [ms] | [ms] | [ms] | [ms] | [ms] | [ms] | [ms] | [ms] | [ms] | [ms] | [Hz] | [MPa]

## BE - PVH - Post-Sat
PVH Bender Element Determinations - Post-Saturation
Time | Input wave period - source signal | Input wave period - received signal | Input wave period - source signal | Input wave period - received signal | Input wave period - source signal | Input wave period - received signal | Input wave period - source signal | Input wave period - received signal | Input wave period - source signal | Input wave period - received signal | Input wave period - source signal | Input wave period - received signal | Input wave period - source signal | Input wave period - received signal | Input wave period - source signal | Input wave period - received signal | Input wave period - source signal | Input wave period - received signal | Input wave period - source signal | Input wave period - received signal | Frequency | Mmax
[ms] | [ms] | [ms] | [ms] | [ms] | [ms] | [ms] | [ms] | [ms] | [ms] | [ms] | [ms] | [ms] | [ms] | [ms] | [ms] | [ms] | [ms] | [ms] | [ms] | [ms] | [Hz] | [MPa]

## Isotropic Consolidation - 1
Isotropic Consolidation - 1
Square root time | Volumetric strain | External axial strain | Effective axial stress
[minutes] 0.5 | [%] | [%] | [kPa]

## BE - SVH - Post-Cons - Iso 1
SVH Bender Element Determinations - Post-Isotropic Consolidation - 1
Time | Input wave period - source signal | Input wave period - received signal | Input wave period - source signal | Input wave period - received signal | Input wave period - source signal | Input wave period - received signal | Input wave period - source signal | Input wave period - received signal | Input wave period - source signal | Input wave period - received signal | Input wave period - source signal | Input wave period - received signal | Input wave period - source signal | Input wave period - received signal | Input wave period - source signal | Input wave period - received signal | Input wave period - source signal | Input wave period - received signal | Input wave period - source signal | Input wave period - received signal | Frequency | Gmax
[ms] | [ms] | [ms] | [ms] | [ms] | [ms] | [ms] | [ms] | [ms] | [ms] | [ms] | [ms] | [ms] | [ms] | [ms] | [ms] | [ms] | [ms] | [ms] | [ms] | [ms] | [Hz] | [MPa]

## BE - PVH - Post-Cons - Iso 1
PVH Bender Element Determinations - Post-Isotropic Consolidation - 1
Time | Input wave period - source signal | Input wave period - received signal | Input wave period - source signal | Input wave period - received signal | Input wave period - source signal | Input wave period - received signal | Input wave period - source signal | Input wave period - received signal | Input wave period - source signal | Input wave period - received signal | Input wave period - source signal | Input wave period - received signal | Input wave period - source signal | Input wave period - received signal | Input wave period - source signal | Input wave period - received signal | Input wave period - source signal | Input wave period - received signal | Input wave period - source signal | Input wave period - received signal | Frequency | Mmax
[ms] | [ms] | [ms] | [ms] | [ms] | [ms] | [ms] | [ms] | [ms] | [ms] | [ms] | [ms] | [ms] | [ms] | [ms] | [ms] | [ms] | [ms] | [ms] | [ms] | [ms] | [Hz] | [MPa]

## Anisotropic Consolidation - 1
Anisotropic Consolidation - 1
Square root time | Volumetric strain | External axial strain | Effective axial stress | s' | t | p' | q
[minutes] 0.5 | [%] | [%] | [kPa] | [kPa] | [kPa] | [kPa] | [kPa]
0 | 0 | 0 | 46.7198 | 46.8568 | -0.13702 | 46.9025 | -0.27404
0.40825 | 0 | 0 | 46.5427 | 46.5427 | 0 | 46.5427 | 0
0.82664 | 0.0012528 | 0.0011494 | 46.9938 | 46.9938 | 0 | 46.9938 | 0
1.2247 | 0.0028635 | 0.0011494 | 46.567 | 46.567 | 0 | 46.567 | 0
1.633 | 0.0044743 | 0.0022989 | 46.9328 | 46.9328 | 0 | 46.9328 | 0
2.0412 | 0.0066219 | 0.0035201 | 46.9938 | 46.9938 | 0 | 46.9938 | 0
2.4563 | 0.0082326 | 0.0035201 | 47.2377 | 47.2377 | 0 | 47.2377 | 0
2.8636 | 0.0096644 | 0.0046695 | 47.4208 | 47.4208 | 0 | 47.4208 | 0
3.266 | 0.010559 | 0.0046695 | 48.0306 | 48.0306 | 0 | 48.0306 | 0
3.6742 | 0.011096 | 0.005819 | 48.1827 | 48.0456 | 0.13703 | 48 | 0.27405
4.0866 | 0.012349 | 0.0069684 | 48.1218 | 47.9847 | 0.13703 | 47.9391 | 0.27405
4.4926 | 0.01396 | 0.0081897 | 48.1218 | 47.9847 | 0.13703 | 47.9391 | 0.27405
4.9007 | 0.015212 | 0.0093391 | 48.3348 | 48.0608 | 0.27405 | 47.9694 | 0.54811
5.3104 | 0.015749 | 0.0093391 | 49.1218 | 48.9847 | 0.13703 | 48.9391 | 0.27406
5.7169 | 0.017002 | 0.010489 | 49.0908 | 48.8168 | 0.27406 | 48.7254 | 0.54811
6.1251 | 0.018076 | 0.011638 | 49.2738 | 48.9998 | 0.27406 | 48.9084 | 0.54811
6.5332 | 0.018613 | 0.012859 | 49.3348 | 49.0608 | 0.27405 | 48.9694 | 0.54811
6.9402 | 0.019687 | 0.014009 | 49.5787 | 49.3047 | 0.27405 | 49.2133 | 0.54811
7.3507 | 0.021118 | 0.016379 | 50.5479 | 50.1368 | 0.41108 | 49.9998 | 0.82216
7.7578 | 0.023087 | 0.018678 | 50.7308 | 50.3197 | 0.41108 | 50.1827 | 0.82215
8.167 | 0.026488 | 0.019828 | 50.9439 | 50.3958 | 0.54811 | 50.2131 | 1.0962
8.5752 | 0.028993 | 0.022198 | 51.1268 | 50.5787 | 0.54812 | 50.396 | 1.0962
8.9833 | 0.031678 | 0.024497 | 52.0048 | 51.4567 | 0.54812 | 51.274 | 1.0962
9.3897 | 0.034362 | 0.023348 | 50.9402 | 51.3513 | -0.4111 | 51.4883 | -0.82221
9.7988 | 0.037763 | 0.030388 | 52.3392 | 51.38 | 0.95921 | 51.0603 | 1.9184
10.2062 | 0.040984 | 0.032687 | 52.4002 | 51.441 | 0.95922 | 51.1213 | 1.9184
10.6152 | 0.044206 | 0.035057 | 53.7051 | 52.7459 | 0.95922 | 52.4262 | 1.9184
11.0242 | 0.047964 | 0.037356 | 54.0402 | 52.944 | 1.0963 | 52.5785 | 2.1925
11.4324 | 0.049933 | 0.039727 | 54.1321 | 53.1728 | 0.95923 | 52.8531 | 1.9185
11.8406 | 0.053691 | 0.043247 | 53.6743 | 52.5781 | 1.0963 | 52.2126 | 2.1925
12.2488 | 0.058165 | 0.047917 | 55.0703 | 53.837 | 1.2333 | 53.4259 | 2.4666
12.6557 | 0.061924 | 0.050216 | 55.0703 | 53.837 | 1.2333 | 53.4259 | 2.4666
13.0652 | 0.067472 | 0.056106 | 56.5575 | 55.0501 | 1.5074 | 54.5476 | 3.0148
13.4722 | 0.072125 | 0.059555 | 56.5575 | 55.0501 | 1.5074 | 54.5476 | 3.0148
13.8804 | 0.075883 | 0.061925 | 57.1366 | 55.4922 | 1.6445 | 54.944 | 3.2889
14.2893 | 0.080894 | 0.066595 | 58.0756 | 56.4312 | 1.6445 | 55.883 | 3.2889
14.6975 | 0.086979 | 0.070115 | 58.4717 | 56.6902 | 1.7816 | 56.0963 | 3.5631
15.1052 | 0.093422 | 0.074784 | 58.9289 | 57.0102 | 1.9186 | 56.3707 | 3.8373
15.5134 | 0.099507 | 0.079454 | 60.0509 | 58.1323 | 1.9187 | 57.4927 | 3.8373
15.9217 | 0.10488 | 0.084124 | 60.02 | 57.9643 | 2.0557 | 57.2791 | 4.1114
16.331 | 0.11257 | 0.091164 | 60.2942 | 58.1014 | 2.1928 | 57.3705 | 4.3856
16.7387 | 0.11991 | 0.095833 | 61.0196 | 58.6897 | 2.3299 | 57.9131 | 4.6598
17.1464 | 0.1285 | 0.1005 | 62.2939 | 59.8268 | 2.467 | 59.0045 | 4.9341
17.5547 | 0.13566 | 0.10517 | 62.446 | 59.8419 | 2.6042 | 58.9738 | 5.2083
17.9639 | 0.14228 | 0.10984 | 63.7203 | 60.979 | 2.7413 | 60.0652 | 5.4826
18.3712 | 0.14944 | 0.11451 | 64.2084 | 61.467 | 2.7413 | 60.5533 | 5.4827
18.7794 | 0.15642 | 0.12033 | 65.5128 | 62.4973 | 3.0155 | 61.4921 | 6.031
19.1877 | 0.16447 | 0.125 | 66.0618 | 63.0462 | 3.0156 | 62.041 | 6.0312
19.5963 | 0.17163 | 0.13089 | 66.1532 | 63.0004 | 3.1527 | 61.9495 | 6.3055
20.0042 | 0.17933 | 0.13671 | 67.1834 | 63.8936 | 3.2899 | 62.7969 | 6.5797
20.4124 | 0.18828 | 0.14253 | 68.6408 | 65.2138 | 3.4271 | 64.0714 | 6.8541
20.8211 | 0.19615 | 0.14842 | 68.9453 | 65.244 | 3.7013 | 64.0102 | 7.4026
21.2297 | 0.20582 | 0.15424 | 70.5248 | 66.6862 | 3.8385 | 65.4067 | 7.6771
21.6379 | 0.21441 | 0.16243 | 70.4638 | 66.6252 | 3.8385 | 65.3457 | 7.6771
22.0454 | 0.22586 | 0.17062 | 71.6465 | 67.5337 | 4.1129 | 66.1627 | 8.2257
22.454 | 0.23892 | 0.17644 | 73.0432 | 68.793 | 4.2503 | 67.3762 | 8.5005
22.8626 | 0.24841 | 0.18226 | 73.2265 | 68.9761 | 4.2504 | 67.5593 | 8.5008
23.2709 | 0.26076 | 0.19045 | 74.4095 | 69.8846 | 4.5248 | 68.3764 | 9.0497
23.6788 | 0.27329 | 0.19749 | 75.8062 | 71.144 | 4.6622 | 69.5899 | 9.3244
24.0873 | 0.28331 | 0.2033 | 75.8979 | 71.0983 | 4.7995 | 69.4985 | 9.5991
24.4956 | 0.29118 | 0.21034 | 76.8672 | 71.9305 | 4.9367 | 70.2849 | 9.8734
24.9045 | 0.30264 | 0.21731 | 78.1419 | 73.0679 | 5.0741 | 71.3765 | 10.1481
25.3117 | 0.31445 | 0.2232 | 78.6911 | 73.3424 | 5.3486 | 71.5596 | 10.6973
25.7203 | 0.32322 | 0.23017 | 80.2706 | 74.7847 | 5.4859 | 72.9561 | 10.9718
26.1279 | 0.33485 | 0.23836 | 81.2403 | 75.617 | 5.6232 | 73.7426 | 11.2465
26.5365 | 0.34792 | 0.2454 | 82.0335 | 76.1356 | 5.8979 | 74.1696 | 11.7958
26.945 | 0.35866 | 0.25237 | 83.3083 | 77.273 | 6.0353 | 75.2612 | 12.0706
27.3529 | 0.3676 | 0.25941 | 84.7049 | 78.5324 | 6.1726 | 76.4748 | 12.3451
27.7615 | 0.38031 | 0.2676 | 85.9492 | 79.502 | 6.4472 | 77.3529 | 12.8944
28.1694 | 0.39356 | 0.27579 | 86.2242 | 79.6395 | 6.5847 | 77.4446 | 13.1694
28.5785 | 0.40411 | 0.28398 | 87.4379 | 80.7159 | 6.7221 | 78.4752 | 13.4441
28.9859 | 0.41807 | 0.29332 | 89.2007 | 82.0667 | 7.1339 | 79.6888 | 14.2679
29.3942 | 0.43024 | 0.30029 | 90.4148 | 83.1433 | 7.2715 | 80.7195 | 14.543
29.8027 | 0.44098 | 0.30963 | 90.7504 | 83.3416 | 7.4088 | 80.872 | 14.8176
30.2104 | 0.45512 | 0.31667 | 91.9954 | 84.3117 | 7.6838 | 81.7504 | 15.3675
30.6189 | 0.46747 | 0.32486 | 93.5144 | 85.6931 | 7.8213 | 83.086 | 15.6426
31.0274 | 0.47964 | 0.33534 | 94.3622 | 86.4036 | 7.9587 | 83.7507 | 15.9173
31.4356 | 0.49378 | 0.34239 | 95.7903 | 87.5567 | 8.2337 | 84.8121 | 16.4673
31.8436 | 0.50487 | 0.35172 | 96.7665 | 88.2582 | 8.5083 | 85.4221 | 17.0166
32.2521 | 0.52009 | 0.35991 | 99.4385 | 90.6552 | 8.7834 | 87.7274 | 17.5667
32.6599 | 0.53297 | 0.36695 | 99.5922 | 90.671 | 8.9211 | 87.6973 | 17.8423
33.0686 | 0.54747 | 0.37629 | 101.6236 | 92.5647 | 9.0588 | 89.5451 | 18.1177
33.4764 | 0.56286 | 0.38678 | 102.5394 | 93.2056 | 9.3338 | 90.0943 | 18.6676
33.8849 | 0.57593 | 0.39612 | 103.8453 | 94.2366 | 9.6087 | 91.0337 | 19.2174
34.2929 | 0.5915 | 0.40546 | 105.1821 | 95.4355 | 9.7466 | 92.1866 | 19.4932
34.7011 | 0.60402 | 0.41487 | 106.7318 | 96.7104 | 10.0215 | 93.3699 | 20.0429
35.1096 | 0.61977 | 0.42421 | 108.0383 | 97.7416 | 10.2967 | 94.3094 | 20.5934
35.5176 | 0.63355 | 0.43355 | 109.7407 | 99.3062 | 10.4344 | 95.8281 | 20.8689
35.9268 | 0.64966 | 0.44289 | 110.8644 | 100.1547 | 10.7098 | 96.5847 | 21.4195
36.3341 | 0.66255 | 0.45108 | 112.5977 | 101.6128 | 10.9849 | 97.9512 | 21.9698
36.7426 | 0.67758 | 0.46157 | 113.8733 | 102.7506 | 11.1227 | 99.043 | 22.2454
37.1515 | 0.69422 | 0.46976 | 115.3025 | 103.9042 | 11.3983 | 100.1048 | 22.7966
37.5595 | 0.70711 | 0.47795 | 117.3409 | 105.6673 | 11.6735 | 101.7762 | 23.3471
37.9671 | 0.72107 | 0.48843 | 118.1593 | 106.2106 | 11.9486 | 102.2278 | 23.8973
38.3758 | 0.73431 | 0.49777 | 119.3437 | 107.1199 | 12.2238 | 103.0453 | 24.4476
38.784 | 0.74827 | 0.50833 | 121.1379 | 108.639 | 12.4989 | 104.4727 | 24.9978
39.1918 | 0.76241 | 0.51767 | 122.7443 | 109.8202 | 12.9241 | 105.5122 | 25.8482
39.6001 | 0.77745 | 0.52816 | 124.3251 | 111.263 | 13.062 | 106.909 | 26.1241
40.0085 | 0.78818 | 0.5352 | 125.1799 | 112.1173 | 13.0625 | 107.7632 | 26.1251
40.4166 | 0.79481 | 0.54102 | 125.729 | 112.6663 | 13.0626 | 108.3121 | 26.1253
40.8248 | 0.8 | 0.54454 | 125.4547 | 112.5292 | 12.9255 | 108.2207 | 25.851
41.2331 | 0.80501 | 0.55036 | 125.1496 | 112.2242 | 12.9254 | 107.9157 | 25.8508
41.6413 | 0.81181 | 0.55388 | 125.0284 | 112.1026 | 12.9258 | 107.794 | 25.8516
42.0498 | 0.8136 | 0.5551 | 125.3033 | 112.2401 | 13.0633 | 107.8856 | 26.1265
42.4584 | 0.81575 | 0.55625 | 125.3036 | 112.2402 | 13.0634 | 107.8857 | 26.1268
42.8661 | 0.817 | 0.55855 | 125.6083 | 112.5451 | 13.0633 | 108.1906 | 26.1265
43.2747 | 0.8195 | 0.56092 | 125.5473 | 112.4841 | 13.0633 | 108.1296 | 26.1265
43.6828 | 0.82111 | 0.56322 | 125.8212 | 112.8954 | 12.9258 | 108.5868 | 25.8516
44.0912 | 0.82577 | 0.56559 | 125.4258 | 112.3623 | 13.0635 | 108.0078 | 26.127
44.4991 | 0.82809 | 0.56911 | 125.6085 | 112.5451 | 13.0633 | 108.1907 | 26.1267
44.9075 | 0.83275 | 0.57026 | 125.3653 | 112.3015 | 13.0638 | 107.9469 | 26.1276
45.3159 | 0.83561 | 0.57141 | 125.0301 | 112.1034 | 12.9266 | 107.7946 | 25.8533
45.7238 | 0.83686 | 0.57378 | 126.0973 | 113.0335 | 13.0639 | 108.6788 | 26.1277
46.1322 | 0.84062 | 0.57608 | 125.0609 | 111.9969 | 13.0641 | 107.6422 | 26.1281
46.5408 | 0.8408 | 0.5773 | 125.3349 | 112.4083 | 12.9265 | 108.0995 | 25.8531
46.9486 | 0.84438 | 0.5773 | 125.1528 | 112.2258 | 12.927 | 107.9168 | 25.854
47.3568 | 0.84456 | 0.5796 | 124.9693 | 112.0425 | 12.9267 | 107.7336 | 25.8535
47.7652 | 0.84689 | 0.5796 | 125.6107 | 112.5462 | 13.0644 | 108.1914 | 26.1289
48.1735 | 0.84778 | 0.58197 | 125.1223 | 112.058 | 13.0642 | 107.7033 | 26.1285
48.5819 | 0.84742 | 0.58197 | 125.1832 | 112.119 | 13.0642 | 107.7643 | 26.1284
48.99 | 0.84957 | 0.58427 | 125.2134 | 112.2866 | 12.9268 | 107.9777 | 25.8536
49.398 | 0.84868 | 0.58427 | 125.1521 | 112.2255 | 12.9267 | 107.9166 | 25.8533
49.8063 | 0.85172 | 0.58427 | 125.3968 | 112.4698 | 12.9271 | 108.1607 | 25.8541
50.2147 | 0.85315 | 0.58664 | 125.0615 | 111.9971 | 13.0643 | 107.6424 | 26.1287
50.6233 | 0.85136 | 0.58664 | 125.0302 | 112.1035 | 12.9267 | 107.7946 | 25.8534
51.031 | 0.85404 | 0.58779 | 124.2987 | 111.3718 | 12.9269 | 107.0628 | 25.8538
51.4394 | 0.85422 | 0.59016 | 123.5664 | 110.6398 | 12.9266 | 106.3309 | 25.8532
51.8477 | 0.85369 | 0.58894 | 123.4446 | 110.5179 | 12.9267 | 106.209 | 25.8534
52.2558 | 0.85673 | 0.59016 | 124.2379 | 111.3109 | 12.9269 | 107.002 | 25.8539
52.6642 | 0.85673 | 0.59246 | 125.0609 | 111.9968 | 13.064 | 107.6422 | 26.1281
53.0726 | 0.85601 | 0.59131 | 125.427 | 112.3629 | 13.0641 | 108.0082 | 26.1282
53.4807 | 0.85261 | 0.59246 | 124.9379 | 111.8744 | 13.0635 | 107.5199 | 26.127
53.753 | 0.85154 | 0.59361 | 123.1264 | 110.0632 | 13.0632 | 105.7088 | 26.1264

## BE - SVH - Post-Cons - Aniso 1
SVH Bender Element Determinations - Post-Anisotropic Consolidation - 1
Time | Input wave period - source signal | Input wave period - received signal | Input wave period - source signal | Input wave period - received signal | Input wave period - source signal | Input wave period - received signal | Input wave period - source signal | Input wave period - received signal | Input wave period - source signal | Input wave period - received signal | Input wave period - source signal | Input wave period - received signal | Input wave period - source signal | Input wave period - received signal | Input wave period - source signal | Input wave period - received signal | Input wave period - source signal | Input wave period - received signal | Input wave period - source signal | Input wave period - received signal | Frequency | Gmax
[ms] | [ms] | [ms] | [ms] | [ms] | [ms] | [ms] | [ms] | [ms] | [ms] | [ms] | [ms] | [ms] | [ms] | [ms] | [ms] | [ms] | [ms] | [ms] | [ms] | [ms] | [Hz] | [MPa]

## BE - PVH - Post-Cons - Aniso 1
PVH Bender Element Determinations - Post-Anisotropic Consolidation - 1
Time | Input wave period - source signal | Input wave period - received signal | Input wave period - source signal | Input wave period - received signal | Input wave period - source signal | Input wave period - received signal | Input wave period - source signal | Input wave period - received signal | Input wave period - source signal | Input wave period - received signal | Input wave period - source signal | Input wave period - received signal | Input wave period - source signal | Input wave period - received signal | Input wave period - source signal | Input wave period - received signal | Input wave period - source signal | Input wave period - received signal | Input wave period - source signal | Input wave period - received signal | Frequency | Mmax
[ms] | [ms] | [ms] | [ms] | [ms] | [ms] | [ms] | [ms] | [ms] | [ms] | [ms] | [ms] | [ms] | [ms] | [ms] | [ms] | [ms] | [ms] | [ms] | [ms] | [ms] | [Hz] | [MPa]

## Cyclic Preshear
Stress-Controlled Cyclic Loading Stage (Drained)
Cycle (N) | q | Volumetric strain | External axial strain | Effective radial stress | Effective axial stress | Excess Pore Water Pressure | Pore Water Pressure Ratio | s' | t | p' | s'/σ'ac | t/σ'ac | s'/s'con | t/s'con | Cycle (N) | E | Damping ratio
[-] | [kPa] | [%] | [%] | [kPa] | [kPa] | [kPa] | [-] | [kPa] | [kPa] | [kPa] | [-] | [-] | [-] | [-] | [-] | [MPa] | [%]

## BE - SVH - Post-Preshear
SVH Bender Element Determinations - Post-Preshear
Time | Input wave period - source signal | Input wave period - received signal | Input wave period - source signal | Input wave period - received signal | Input wave period - source signal | Input wave period - received signal | Input wave period - source signal | Input wave period - received signal | Input wave period - source signal | Input wave period - received signal | Input wave period - source signal | Input wave period - received signal | Input wave period - source signal | Input wave period - received signal | Input wave period - source signal | Input wave period - received signal | Input wave period - source signal | Input wave period - received signal | Input wave period - source signal | Input wave period - received signal | Frequency | Gmax
[ms] | [ms] | [ms] | [ms] | [ms] | [ms] | [ms] | [ms] | [ms] | [ms] | [ms] | [ms] | [ms] | [ms] | [ms] | [ms] | [ms] | [ms] | [ms] | [ms] | [ms] | [Hz] | [MPa]

## BE - PVH - Post-Preshear
PVH Bender Element Determinations - Post-Preshear
Time | Input wave period - source signal | Input wave period - received signal | Input wave period - source signal | Input wave period - received signal | Input wave period - source signal | Input wave period - received signal | Input wave period - source signal | Input wave period - received signal | Input wave period - source signal | Input wave period - received signal | Input wave period - source signal | Input wave period - received signal | Input wave period - source signal | Input wave period - received signal | Input wave period - source signal | Input wave period - received signal | Input wave period - source signal | Input wave period - received signal | Input wave period - source signal | Input wave period - received signal | Frequency | Mmax
[ms] | [ms] | [ms] | [ms] | [ms] | [ms] | [ms] | [ms] | [ms] | [ms] | [ms] | [ms] | [ms] | [ms] | [ms] | [ms] | [ms] | [ms] | [ms] | [ms] | [ms] | [Hz] | [MPa]

## Isotropic Consolidation - 2
Isotropic Consolidation - 2
Square root time | Volumetric strain | External axial strain | Effective axial stress
[minutes] 0.5 | [%] | [%] | [kPa]

## Anisotropic Consolidation - 2
Anisotropic Consolidation - 2
Square root time | Volumetric strain | External axial strain | Effective axial stress | s' | t | p' | q
[minutes] 0.5 | [%] | [%] | [kPa] | [kPa] | [kPa] | [kPa] | [kPa]

## Shearing
Shearing Stage
Axial strain | q | Excess Pore Water Pressure | p' | E | s' | t
[%] | [kPa] | [kPa] | [kPa] | [MPa] | [kPa] | [kPa]
0 | 26.1264 | 0 | 105.7088 |  | 110.0632 | 13.0632
0 | 25.8516 | -1.9938 | 107.611 |  | 111.9196 | 12.9258
0 | 25.8516 | -2.1158 | 107.733 |  | 112.0416 | 12.9258
0 | 26.1264 | -2.0548 | 107.7636 |  | 112.118 | 13.0632
0 | 26.1264 | -2.1158 | 107.8246 |  | 112.179 | 13.0632
0 | 26.4012 | -1.8718 | 107.6722 |  | 112.0724 | 13.2006
0.0012286 | 26.95 | -1.9938 | 107.9771 |  | 112.4688 | 13.475
0.0012286 | 27.4995 | -1.6279 | 107.7944 |  | 112.3777 | 13.7498
0.0012286 | 28.049 | -1.6889 | 108.0386 |  | 112.7134 | 14.0245
0.0023848 | 28.3232 | -1.5059 | 107.947 |  | 112.6675 | 14.1616
0.0023848 | 28.5979 | -1.5059 | 108.0385 |  | 112.8049 | 14.299
0.0023848 | 29.4221 | -1.323 | 108.1304 |  | 113.0341 | 14.7111
0.0023848 | 29.6969 | -1.262 | 108.161 |  | 113.1104 | 14.8484
0.0035411 | 29.971 | -1.201 | 108.1913 |  | 113.1865 | 14.9855
0.0035411 | 30.5205 | -1.0181 | 108.1916 |  | 113.2783 | 15.2602
0.0035411 | 30.7952 | -0.8961 | 108.1612 |  | 113.2937 | 15.3976
0.0046974 | 31.0693 | -0.9571 | 108.3135 |  | 113.4918 | 15.5347
0.0046974 | 31.3441 | -0.7132 | 108.1612 |  | 113.3852 | 15.672
0.0046974 | 31.8936 | -0.8351 | 108.4663 |  | 113.7819 | 15.9468
0.0046974 | 32.1683 | -0.4083 | 108.1311 |  | 113.4924 | 16.0841
0.005926 | 32.1676 | -0.4692 | 108.1917 |  | 113.553 | 16.0838
0.005926 | 32.4423 | -0.4083 | 108.2224 |  | 113.6295 | 16.2212
0.005926 | 32.7171 | -0.3473 | 108.253 |  | 113.7058 | 16.3585
0.005926 | 32.9918 | -0.3473 | 108.3446 |  | 113.8432 | 16.4959
0.005926 | 32.9918 | -0.1643 | 108.1616 |  | 113.6602 | 16.4959
0.005926 | 33.2666 | -0.1643 | 108.2532 |  | 113.7976 | 16.6333
0.0070823 | 33.5406 | -0.0424 | 108.2226 |  | 113.8127 | 16.7703
0.0070823 | 33.5406 | -0.2253 | 108.4055 |  | 113.9956 | 16.7703
0.0070823 | 33.8154 | 0.0186 | 108.2532 |  | 113.8891 | 16.9077
0.0070823 | 33.8154 | 0.0186 | 108.2532 |  | 113.8891 | 16.9077
0.0070823 | 34.0901 | -0.1033 | 108.4667 |  | 114.1483 | 17.045
0.0082386 | 34.0894 | 0.0796 | 108.2835 |  | 113.9651 | 17.0447
0.0082386 | 34.9136 | 0.0796 | 108.5583 |  | 114.3772 | 17.4568
0.0082386 | 34.9136 | 0.0796 | 108.5583 |  | 114.3772 | 17.4568
0.0082386 | 35.1883 | 0.2626 | 108.4668 |  | 114.3316 | 17.5942
0.0082386 | 35.4631 | 0.3846 | 108.4364 |  | 114.3469 | 17.7315
0.0082386 | 35.4631 | 0.5676 | 108.2534 |  | 114.1639 | 17.7315
0.0093948 | 35.7371 | 0.4456 | 108.4668 |  | 114.4229 | 17.8685
0.0093948 | 36.0118 | 0.5676 | 108.4363 |  | 114.4383 | 18.0059
0.0093948 | 36.0118 | 0.6895 | 108.3144 |  | 114.3164 | 18.0059
0.0093948 | 36.0118 | 0.6895 | 108.3144 |  | 114.3164 | 18.0059
0.0093948 | 36.2866 | 0.9944 | 108.1011 |  | 114.1489 | 18.1433
0.0093948 | 36.5613 | 0.9944 | 108.1927 |  | 114.2862 | 18.2806
0.0093948 | 36.5613 | 0.9334 | 108.2537 |  | 114.3472 | 18.2806
0.010623 | 36.8353 | 1.0554 | 108.223 | 100.8044 | 114.3622 | 18.4176
0.010623 | 36.8353 | 1.0554 | 108.223 | 100.8044 | 114.3622 | 18.4176
0.010623 | 37.11 | 1.2993 | 108.0707 | 103.3904 | 114.2557 | 18.555
0.010623 | 37.11 | 1.1164 | 108.2536 | 103.3904 | 114.4386 | 18.555
0.010623 | 37.3847 | 1.1164 | 108.3452 | 105.9764 | 114.576 | 18.6924
0.01178 | 37.6587 | 1.2383 | 108.3146 | 97.8999 | 114.5911 | 18.8294
0.01178 | 37.6587 | 1.2993 | 108.2536 | 97.8999 | 114.5301 | 18.8294
0.01178 | 37.9334 | 1.6042 | 108.0403 | 100.2321 | 114.3625 | 18.9667
0.012936 | 38.2074 | 1.4823 | 108.2535 | 93.3909 | 114.6214 | 19.1037
0.012936 | 38.4821 | 1.5433 | 108.2841 | 95.5146 | 114.6978 | 19.2411
0.012936 | 38.7569 | 1.5433 | 108.3757 | 97.6382 | 114.8351 | 19.3784
0.012936 | 38.7569 | 1.6042 | 108.3148 | 97.6382 | 114.7742 | 19.3784
0.014165 | 39.0308 | 1.9092 | 108.1011 | 91.1036 | 114.6062 | 19.5154
0.014165 | 39.0308 | 1.9702 | 108.0401 | 91.1036 | 114.5452 | 19.5154
0.014165 | 39.3055 | 2.0311 | 108.0707 | 93.043 | 114.6217 | 19.6528
0.016477 | 39.5788 | 1.9092 | 108.2837 | 81.6427 | 114.8802 | 19.7894
0.016477 | 39.8535 | 2.0921 | 108.1924 | 83.3099 | 114.8346 | 19.9267
0.016477 | 40.1282 | 2.2751 | 108.101 | 84.9771 | 114.789 | 20.0641
0.016477 | 40.6776 | 2.458 | 108.1012 | 88.3115 | 114.8808 | 20.3388
0.017633 | 40.6768 | 2.519 | 108.0399 | 82.5163 | 114.8194 | 20.3384
0.017633 | 40.9515 | 2.7019 | 107.9486 | 84.0742 | 114.7739 | 20.4758
0.017633 | 40.9515 | 3.0679 | 107.5826 | 84.0742 | 114.4079 | 20.4758
0.018862 | 41.2254 | 3.0069 | 107.7349 | 80.0502 | 114.6058 | 20.6127
0.018862 | 41.5001 | 3.9827 | 106.8507 | 81.5066 | 113.7674 | 20.7501
0.018862 | 41.7748 | 3.9217 | 107.0032 | 82.963 | 113.9657 | 20.8874
0.018862 | 41.7748 | 3.9217 | 107.0032 | 82.963 | 113.9657 | 20.8874
0.020018 | 42.0488 | 4.0436 | 106.9727 | 79.5393 | 113.9808 | 21.0244
0.020018 | 42.3235 | 3.9827 | 107.1251 | 80.9115 | 114.179 | 21.1617
0.020018 | 42.3235 | 4.1656 | 106.9422 | 80.9115 | 113.9961 | 21.1617
0.021175 | 42.5974 | 4.1046 | 107.0945 | 77.7868 | 114.1941 | 21.2987
0.021175 | 42.5974 | 4.2266 | 106.9725 | 77.7868 | 114.0721 | 21.2987
0.021175 | 42.8721 | 4.1046 | 107.1861 | 79.0841 | 114.3314 | 21.436
0.022331 | 43.146 | 4.1656 | 107.2164 | 76.2158 | 114.4074 | 21.573
0.022331 | 43.146 | 4.2266 | 107.1554 | 76.2158 | 114.3464 | 21.573
0.022331 | 43.4207 | 4.4095 | 107.0641 | 77.4459 | 114.3009 | 21.7104
0.023559 | 43.4199 | 4.4095 | 107.0638 | 73.4038 | 114.3004 | 21.7099
0.023559 | 43.6946 | 4.6534 | 106.9115 | 74.5697 | 114.1939 | 21.8473
0.023559 | 43.9692 | 4.6534 | 107.003 | 75.7356 | 114.3312 | 21.9846
0.023559 | 43.9692 | 4.7144 | 106.942 | 75.7356 | 114.2702 | 21.9846
0.024716 | 44.2431 | 4.8364 | 106.9113 | 73.3006 | 114.2852 | 22.1216
0.024716 | 44.2431 | 4.9584 | 106.7893 | 73.3006 | 114.1632 | 22.1216
0.024716 | 44.5178 | 5.0803 | 106.759 | 74.412 | 114.1786 | 22.2589
0.024716 | 44.5178 | 4.8974 | 106.9419 | 74.412 | 114.3615 | 22.2589
0.025872 | 44.7917 | 5.0193 | 106.9113 | 72.145 | 114.3766 | 22.3959
0.025872 | 44.7917 | 5.2634 | 106.6672 | 72.145 | 114.1325 | 22.3959
0.025872 | 45.0664 | 5.5073 | 106.5148 | 73.2066 | 114.0259 | 22.5332
0.027028 | 45.0656 | 5.3853 | 106.6366 | 70.0719 | 114.1475 | 22.5328
0.027028 | 45.0656 | 5.3243 | 106.6976 | 70.0719 | 114.2085 | 22.5328
0.027028 | 45.3403 | 5.5073 | 106.6061 | 71.0881 | 114.1628 | 22.6701
0.027028 | 45.3403 | 5.3853 | 106.7281 | 71.0881 | 114.2848 | 22.6701
0.027028 | 45.615 | 5.4463 | 106.7587 | 72.1044 | 114.3612 | 22.8075
0.028257 | 45.3394 | 5.5073 | 106.6058 | 67.9943 | 114.1624 | 22.6697
0.028257 | 45.6141 | 5.5683 | 106.6364 | 68.9664 | 114.2388 | 22.8071
0.028257 | 45.6141 | 5.5073 | 106.6974 | 68.9664 | 114.2998 | 22.8071
0.028257 | 45.6141 | 5.5683 | 106.6364 | 68.9664 | 114.2388 | 22.8071
0.029413 | 45.888 | 5.8732 | 106.4228 | 67.1863 | 114.0708 | 22.944
0.029413 | 45.888 | 5.7512 | 106.5448 | 67.1863 | 114.1928 | 22.944
0.029413 | 45.888 | 5.7512 | 106.5448 | 67.1863 | 114.1928 | 22.944
0.029413 | 46.4373 | 5.7512 | 106.7279 | 69.0539 | 114.4675 | 23.2187
0.030569 | 46.4365 | 5.6293 | 106.8495 | 66.4393 | 114.5889 | 23.2182
0.030569 | 46.7112 | 5.8732 | 106.6972 | 67.3378 | 114.4824 | 23.3556
0.030569 | 46.7112 | 5.7512 | 106.8192 | 67.3378 | 114.6044 | 23.3556
0.030569 | 46.7112 | 5.8122 | 106.7582 | 67.3378 | 114.5434 | 23.3556
0.030569 | 46.7112 | 5.8732 | 106.6972 | 67.3378 | 114.4824 | 23.3556
0.030569 | 46.7112 | 5.9952 | 107.5752 | 67.3378 | 115.3604 | 23.3556
0.031798 | 46.7103 | 5.8732 | 107.6969 | 64.7334 | 115.4819 | 23.3551
0.031798 | 46.7103 | 6.1781 | 106.392 | 64.7334 | 114.177 | 23.3551
0.031798 | 46.985 | 5.9341 | 106.7276 | 65.5972 | 114.5584 | 23.4925
0.031798 | 46.985 | 6.0562 | 106.6055 | 65.5972 | 114.4363 | 23.4925
0.032954 | 46.9841 | 5.9952 | 106.6662 | 63.293 | 114.4969 | 23.4921
0.032954 | 47.2588 | 6.0562 | 106.6967 | 64.1265 | 114.5732 | 23.6294
0.032954 | 47.2588 | 5.9341 | 106.8188 | 64.1265 | 114.6953 | 23.6294
0.032954 | 47.2588 | 5.9952 | 106.7577 | 64.1265 | 114.6342 | 23.6294
0.032954 | 47.2588 | 6.1171 | 106.6358 | 64.1265 | 114.5123 | 23.6294
0.032954 | 47.2588 | 6.1171 | 106.6358 | 64.1265 | 114.5123 | 23.6294
0.034111 | 47.5326 | 6.3 | 106.5442 | 62.7555 | 114.4663 | 23.7663
0.034111 | 47.5326 | 6.3 | 106.5442 | 62.7555 | 114.4663 | 23.7663
0.034111 | 47.5326 | 6.544 | 106.3002 | 62.7555 | 114.2223 | 23.7663
0.034111 | 47.5326 | 6.544 | 106.3002 | 62.7555 | 114.2223 | 23.7663
0.035267 | 47.8065 | 6.7269 | 106.2086 | 61.4744 | 114.1763 | 23.9032
0.035267 | 47.8065 | 6.483 | 106.4525 | 61.4744 | 114.4202 | 23.9032
0.036495 | 48.0802 | 6.7269 | 106.2998 | 60.1551 | 114.3132 | 24.0401
0.036495 | 48.0802 | 6.7879 | 106.2388 | 60.1551 | 114.2522 | 24.0401
0.036495 | 48.0802 | 7.1538 | 105.8729 | 60.1551 | 113.8863 | 24.0401
0.036495 | 48.3549 | 7.0928 | 106.0255 | 60.9077 | 114.0846 | 24.1774
0.037652 | 48.354 | 7.0928 | 106.0252 | 59.035 | 114.0842 | 24.177
0.037652 | 48.354 | 7.3978 | 105.7202 | 59.035 | 113.7792 | 24.177
0.037652 | 48.6287 | 7.2758 | 105.9338 | 59.7644 | 114.0385 | 24.3143
0.038808 | 48.6279 | 7.3978 | 105.8115 | 57.9815 | 113.9161 | 24.3139
0.038808 | 48.9025 | 7.4587 | 105.8421 | 58.6893 | 113.9925 | 24.4512
0.038808 | 48.9025 | 7.2758 | 106.025 | 58.6893 | 114.1754 | 24.4512
0.039964 | 48.9017 | 7.5197 | 105.7809 | 56.9891 | 113.9311 | 24.4508
0.039964 | 48.9017 | 7.4587 | 105.8419 | 56.9891 | 113.9921 | 24.4508
0.039964 | 49.1763 | 7.5197 | 105.8724 | 57.6763 | 114.0684 | 24.5881
0.039964 | 49.1763 | 7.3978 | 105.9943 | 57.6763 | 114.1903 | 24.5881
0.039964 | 49.1763 | 7.5197 | 105.8724 | 57.6763 | 114.0684 | 24.5881
0.039964 | 49.1763 | 7.6417 | 105.7504 | 57.6763 | 113.9464 | 24.5881
0.041193 | 49.1754 | 7.5807 | 105.8111 | 55.9539 | 114.007 | 24.5877
0.041193 | 49.1754 | 7.3978 | 105.994 | 55.9539 | 114.1899 | 24.5877
0.041193 | 49.45 | 7.7027 | 105.7806 | 56.6207 | 114.0223 | 24.725
0.041193 | 49.45 | 7.7637 | 105.7196 | 56.6207 | 113.9613 | 24.725
0.041193 | 49.45 | 7.7637 | 105.7196 | 56.6207 | 113.9613 | 24.725
0.042349 | 49.4492 | 7.8857 | 105.5974 | 55.0727 | 113.8389 | 24.7246
0.042349 | 49.7238 | 7.9467 | 105.6279 | 55.7212 | 113.9152 | 24.8619
0.042349 | 49.7238 | 7.9467 | 105.6279 | 55.7212 | 113.9152 | 24.8619
0.042349 | 49.7238 | 7.9467 | 105.6279 | 55.7212 | 113.9152 | 24.8619
0.042349 | 49.7238 | 7.8857 | 105.6889 | 55.7212 | 113.9762 | 24.8619
0.042349 | 49.7238 | 7.9467 | 105.6279 | 55.7212 | 113.9152 | 24.8619
0.043505 | 49.9976 | 7.9467 | 105.7192 | 54.8695 | 114.0521 | 24.9988
0.043505 | 49.9976 | 8.0687 | 105.5972 | 54.8695 | 113.9301 | 24.9988
0.043505 | 49.9976 | 8.1906 | 105.4753 | 54.8695 | 113.8082 | 24.9988
0.043505 | 50.2722 | 8.1906 | 105.5668 | 55.5008 | 113.9455 | 25.1361
0.043505 | 50.2722 | 8.0077 | 105.7497 | 55.5008 | 114.1284 | 25.1361
0.044662 | 50.2714 | 8.1906 | 105.5665 | 54.062 | 113.9451 | 25.1357
0.044662 | 50.2714 | 8.3735 | 105.3836 | 54.062 | 113.7622 | 25.1357
0.044662 | 50.546 | 8.1906 | 105.6581 | 54.6769 | 114.0824 | 25.273
0.044662 | 50.546 | 8.3126 | 105.5361 | 54.6769 | 113.9604 | 25.273
0.044662 | 50.2714 | 8.3735 | 105.3836 | 54.062 | 113.7622 | 25.1357
0.044662 | 50.546 | 8.4345 | 105.4142 | 54.6769 | 113.8385 | 25.273
0.044662 | 50.546 | 8.4955 | 105.3532 | 54.6769 | 113.7775 | 25.273
0.04589 | 50.5451 | 8.4955 | 105.3529 | 53.2111 | 113.777 | 25.2725
0.04589 | 50.5451 | 8.5565 | 105.2919 | 53.2111 | 113.716 | 25.2725
0.04589 | 50.8197 | 8.3735 | 105.5664 | 53.8095 | 114.0364 | 25.4099
0.047047 | 50.8188 | 8.5565 | 105.3831 | 52.4852 | 113.8529 | 25.4094
0.047047 | 50.8188 | 8.4345 | 105.5051 | 52.4852 | 113.9749 | 25.4094
0.047047 | 50.8188 | 8.7394 | 105.2002 | 52.4852 | 113.67 | 25.4094
0.047047 | 51.0935 | 8.8614 | 105.1698 | 53.0689 | 113.6853 | 25.5467
0.048203 | 51.0926 | 8.8004 | 105.2305 | 51.7941 | 113.7459 | 25.5463
0.048203 | 51.0926 | 8.8614 | 105.1695 | 51.7941 | 113.6849 | 25.5463
0.049431 | 51.3663 | 8.8614 | 105.2607 | 51.0605 | 113.8217 | 25.6831
0.049431 | 51.3663 | 9.1053 | 105.0168 | 51.0605 | 113.5778 | 25.6831
0.049431 | 51.6409 | 9.1663 | 105.0473 | 51.616 | 113.6542 | 25.8205
0.049431 | 51.6409 | 9.0444 | 105.1692 | 51.616 | 113.7761 | 25.8205
0.050588 | 51.64 | 9.3493 | 104.864 | 50.4345 | 113.4707 | 25.82
0.050588 | 52.1893 | 9.2883 | 105.1081 | 51.5202 | 113.8063 | 26.0946
0.050588 | 52.1893 | 9.3493 | 105.0471 | 51.5202 | 113.7453 | 26.0946
0.051744 | 52.463 | 9.3493 | 105.1384 | 50.8979 | 113.8822 | 26.2315
0.051744 | 52.463 | 10.8739 | 103.6138 | 50.8979 | 112.3576 | 26.2315
0.051744 | 52.7376 | 10.63 | 103.9492 | 51.4286 | 112.7388 | 26.3688
0.051744 | 52.7376 | 10.386 | 104.1932 | 51.4286 | 112.9828 | 26.3688
0.0529 | 52.7367 | 10.2031 | 104.3758 | 50.3028 | 113.1653 | 26.3684
0.0529 | 52.7367 | 10.2031 | 104.3758 | 50.3028 | 113.1653 | 26.3684
0.0529 | 52.7367 | 10.0201 | 104.5588 | 50.3028 | 113.3483 | 26.3684
0.0529 | 52.7367 | 10.2031 | 104.3758 | 50.3028 | 113.1653 | 26.3684
0.0529 | 53.0113 | 9.8981 | 104.7723 | 50.8219 | 113.6076 | 26.5057
0.054129 | 53.0104 | 10.0201 | 104.65 | 49.6667 | 113.4851 | 26.5052
0.054129 | 53.0104 | 10.0201 | 104.65 | 49.6667 | 113.4851 | 26.5052
0.054129 | 53.285 | 10.2641 | 104.4976 | 50.174 | 113.3784 | 26.6425
0.054129 | 53.0104 | 10.142 | 104.5281 | 49.6667 | 113.3632 | 26.5052
0.054129 | 53.0104 | 9.9591 | 104.711 | 49.6667 | 113.5461 | 26.5052
0.055285 | 53.0095 | 9.8981 | 104.7717 | 48.6263 | 113.6066 | 26.5047
0.055285 | 53.2841 | 9.9591 | 104.8023 | 49.123 | 113.6829 | 26.642
0.055285 | 53.2841 | 10.0201 | 104.7413 | 49.123 | 113.6219 | 26.642
0.055285 | 53.2841 | 10.142 | 104.6194 | 49.123 | 113.5 | 26.642
0.055285 | 53.2841 | 10.0201 | 104.7413 | 49.123 | 113.6219 | 26.642
0.056441 | 53.2832 | 10.0201 | 104.741 | 48.115 | 113.6215 | 26.6416
0.055285 | 53.2841 | 10.2031 | 104.5583 | 49.123 | 113.4389 | 26.642
0.056441 | 53.5578 | 10.0811 | 104.7715 | 48.6016 | 113.6978 | 26.7789
0.056441 | 53.5578 | 10.2031 | 104.6495 | 48.6016 | 113.5758 | 26.7789
0.056441 | 53.5578 | 10.386 | 104.4666 | 48.6016 | 113.3929 | 26.7789
0.057598 | 53.5569 | 10.0201 | 104.8322 | 47.6243 | 113.7583 | 26.7784
0.057598 | 53.5569 | 10.3251 | 104.5272 | 47.6243 | 113.4533 | 26.7784
0.057598 | 53.5569 | 10.2031 | 104.6492 | 47.6243 | 113.5753 | 26.7784
0.057598 | 53.5569 | 10.2031 | 104.6492 | 47.6243 | 113.5753 | 26.7784
0.057598 | 53.8315 | 10.0201 | 104.9237 | 48.1011 | 113.8956 | 26.9157
0.057598 | 53.8315 | 10.2641 | 104.6797 | 48.1011 | 113.6516 | 26.9157
0.058826 | 53.8305 | 10.2031 | 104.7404 | 47.0949 | 113.7122 | 26.9153
0.058826 | 53.8305 | 10.386 | 104.5575 | 47.0949 | 113.5293 | 26.9153
0.058826 | 53.8305 | 10.2641 | 104.6794 | 47.0949 | 113.6512 | 26.9153
0.058826 | 54.1051 | 10.2641 | 104.7709 | 47.5616 | 113.7885 | 27.0526
0.058826 | 54.1051 | 10.3251 | 104.7099 | 47.5616 | 113.7275 | 27.0526
0.058826 | 54.1051 | 10.5081 | 104.5269 | 47.5616 | 113.5445 | 27.0526
0.059982 | 54.1042 | 10.569 | 104.4657 | 46.6433 | 113.4831 | 27.0521
0.059982 | 54.1042 | 10.447 | 104.5877 | 46.6433 | 113.6051 | 27.0521
0.059982 | 54.1042 | 10.569 | 104.4657 | 46.6433 | 113.4831 | 27.0521
0.059982 | 54.1042 | 10.569 | 104.4657 | 46.6433 | 113.4831 | 27.0521
0.059982 | 54.1042 | 10.447 | 104.5877 | 46.6433 | 113.6051 | 27.0521
0.061139 | 54.1033 | 10.386 | 104.6484 | 45.7597 | 113.6657 | 27.0517
0.061139 | 54.3779 | 10.63 | 104.496 | 46.2088 | 113.5589 | 27.1889
0.061139 | 54.3779 | 10.569 | 104.557 | 46.2088 | 113.6199 | 27.1889
0.061139 | 54.3779 | 10.569 | 104.557 | 46.2088 | 113.6199 | 27.1889
0.061139 | 54.6525 | 10.691 | 104.5265 | 46.6579 | 113.6352 | 27.3262
0.062295 | 54.6516 | 10.447 | 104.7702 | 45.7904 | 113.8788 | 27.3258
0.062295 | 54.6516 | 10.447 | 104.7702 | 45.7904 | 113.8788 | 27.3258
0.063524 | 54.6506 | 10.752 | 104.4649 | 44.9033 | 113.5733 | 27.3253
0.063524 | 54.6506 | 10.691 | 104.5259 | 44.9033 | 113.6343 | 27.3253
0.063524 | 54.6506 | 10.569 | 104.6479 | 44.9033 | 113.7563 | 27.3253
0.06468 | 54.9243 | 10.691 | 104.6171 | 44.5236 | 113.7711 | 27.4621
0.06468 | 54.9243 | 10.8129 | 104.4952 | 44.5236 | 113.6492 | 27.4621
0.06468 | 54.9243 | 10.9349 | 104.3732 | 44.5236 | 113.5272 | 27.4621
0.06468 | 54.9243 | 10.9959 | 104.3122 | 44.5236 | 113.4662 | 27.4621
0.065836 | 55.1979 | 10.752 | 104.6473 | 44.1573 | 113.847 | 27.599
0.065836 | 55.1979 | 10.8739 | 104.5254 | 44.1573 | 113.7251 | 27.599
0.065836 | 55.1979 | 10.752 | 104.6473 | 44.1573 | 113.847 | 27.599
0.067065 | 55.4715 | 10.691 | 104.7995 | 43.7564 | 114.0448 | 27.7358
0.067065 | 55.4715 | 10.8739 | 104.6166 | 43.7564 | 113.8619 | 27.7358
0.068221 | 55.4706 | 11.0569 | 104.4333 | 43.0134 | 113.6784 | 27.7353
0.068221 | 55.4706 | 11.0569 | 104.4333 | 43.0134 | 113.6784 | 27.7353
0.068221 | 55.4706 | 10.8739 | 104.6163 | 43.0134 | 113.8614 | 27.7353
0.068221 | 55.4706 | 11.0569 | 104.4333 | 43.0134 | 113.6784 | 27.7353
0.068221 | 55.7452 | 11.1788 | 104.4029 | 43.4159 | 113.6938 | 27.8726
0.069377 | 55.7442 | 10.9959 | 104.5855 | 42.6909 | 113.8762 | 27.8721
0.068221 | 55.7452 | 11.1788 | 104.4029 | 43.4159 | 113.6938 | 27.8726
0.069377 | 55.7442 | 10.9349 | 104.6465 | 42.6909 | 113.9372 | 27.8721
0.069377 | 55.7442 | 10.9349 | 104.6465 | 42.6909 | 113.9372 | 27.8721
0.069377 | 55.7442 | 11.1179 | 104.4635 | 42.6909 | 113.7542 | 27.8721
0.069377 | 55.7442 | 11.1788 | 104.4026 | 42.6909 | 113.6933 | 27.8721
0.070534 | 56.0179 | 11.3008 | 104.3718 | 42.379 | 113.7081 | 28.0089
0.070534 | 56.0179 | 11.3008 | 104.3718 | 42.379 | 113.7081 | 28.0089
0.070534 | 56.0179 | 11.3618 | 104.3108 | 42.379 | 113.6471 | 28.0089
0.070534 | 56.0179 | 11.4228 | 104.2498 | 42.379 | 113.5861 | 28.0089
0.070534 | 56.0179 | 11.3008 | 104.3718 | 42.379 | 113.7081 | 28.0089
0.071762 | 56.0169 | 11.1788 | 104.4935 | 41.6521 | 113.8296 | 28.0084
0.071762 | 56.0169 | 11.3008 | 104.3715 | 41.6521 | 113.7076 | 28.0084
0.071762 | 56.0169 | 11.4228 | 104.2495 | 41.6521 | 113.5856 | 28.0084
0.071762 | 56.2914 | 11.1788 | 104.585 | 42.0347 | 113.9669 | 28.1457
0.071762 | 56.2914 | 11.5447 | 104.2191 | 42.0347 | 113.601 | 28.1457
0.072918 | 56.2905 | 11.4838 | 104.2797 | 41.3669 | 113.6615 | 28.1453
0.072918 | 56.2905 | 11.6057 | 104.1578 | 41.3669 | 113.5396 | 28.1453
0.072918 | 56.2905 | 11.4838 | 104.2797 | 41.3669 | 113.6615 | 28.1453
0.072918 | 56.5651 | 11.6057 | 104.2493 | 41.7434 | 113.6768 | 28.2825
0.072918 | 56.5651 | 11.8497 | 104.0053 | 41.7434 | 113.4328 | 28.2825
0.072918 | 56.5651 | 11.9716 | 103.8834 | 41.7434 | 113.3109 | 28.2825
0.074075 | 56.5641 | 11.7277 | 104.127 | 41.0905 | 113.5544 | 28.2821
0.074075 | 56.5641 | 11.9106 | 103.9441 | 41.0905 | 113.3715 | 28.2821
0.074075 | 56.5641 | 11.7886 | 104.0661 | 41.0905 | 113.4935 | 28.2821
0.074075 | 56.5641 | 11.8497 | 104.005 | 41.0905 | 113.4324 | 28.2821
0.074075 | 56.8387 | 11.8497 | 104.0965 | 41.4612 | 113.5696 | 28.4193
0.075231 | 56.8377 | 11.7886 | 104.1573 | 40.8227 | 113.6303 | 28.4189
0.075231 | 56.8377 | 12.0936 | 103.8523 | 40.8227 | 113.3253 | 28.4189
0.075231 | 56.8377 | 11.9716 | 103.9743 | 40.8227 | 113.4473 | 28.4189
0.075231 | 56.8377 | 12.2155 | 103.7304 | 40.8227 | 113.2034 | 28.4189
0.075231 | 57.1123 | 12.0326 | 104.0048 | 41.1876 | 113.5235 | 28.5561
0.07646 | 57.1113 | 12.3375 | 103.6996 | 40.5245 | 113.2181 | 28.5556
0.07646 | 57.1113 | 12.4595 | 103.5776 | 40.5245 | 113.0961 | 28.5556
0.07646 | 57.1113 | 12.2766 | 103.7605 | 40.5245 | 113.279 | 28.5556
0.077616 | 57.3849 | 12.3375 | 103.7908 | 40.2733 | 113.3549 | 28.6924
0.077616 | 57.3849 | 12.4595 | 103.6688 | 40.2733 | 113.2329 | 28.6924
0.077616 | 57.3849 | 12.5204 | 103.6079 | 40.2733 | 113.172 | 28.6924
0.078772 | 57.3839 | 12.6424 | 103.4856 | 39.6809 | 113.0496 | 28.692
0.078772 | 57.3839 | 12.5204 | 103.6076 | 39.6809 | 113.1716 | 28.692
0.078772 | 57.933 | 12.7034 | 103.6076 | 40.378 | 113.2631 | 28.9665
0.078772 | 57.933 | 12.7034 | 103.6076 | 40.378 | 113.2631 | 28.9665
0.078772 | 57.933 | 12.7034 | 103.6076 | 40.378 | 113.2631 | 28.9665
0.078772 | 57.933 | 12.7034 | 103.6076 | 40.378 | 113.2631 | 28.9665
0.079928 | 57.9321 | 12.8254 | 103.4853 | 39.7927 | 113.1406 | 28.966
0.079928 | 57.9321 | 12.8254 | 103.4853 | 39.7927 | 113.1406 | 28.966
0.079928 | 57.9321 | 12.7034 | 103.6073 | 39.7927 | 113.2626 | 28.966
0.079928 | 58.2066 | 12.7645 | 103.6377 | 40.1361 | 113.3388 | 29.1033
0.079928 | 58.2066 | 12.6424 | 103.7598 | 40.1361 | 113.4609 | 29.1033
0.081157 | 58.2056 | 12.6424 | 103.7595 | 39.5273 | 113.4604 | 29.1028
0.081157 | 58.2056 | 12.4595 | 103.9424 | 39.5273 | 113.6433 | 29.1028
0.081157 | 58.2056 | 12.5814 | 103.8205 | 39.5273 | 113.5214 | 29.1028
0.081157 | 58.4801 | 12.4595 | 104.0339 | 39.8656 | 113.7806 | 29.2401
0.081157 | 58.4801 | 12.6424 | 103.851 | 39.8656 | 113.5977 | 29.2401
0.081157 | 58.4801 | 12.7034 | 103.79 | 39.8656 | 113.5367 | 29.2401
0.082313 | 58.4792 | 12.6424 | 103.8507 | 39.3044 | 113.5972 | 29.2396
0.082313 | 58.4792 | 12.8254 | 103.6677 | 39.3044 | 113.4142 | 29.2396
0.082313 | 58.4792 | 12.8254 | 103.6677 | 39.3044 | 113.4142 | 29.2396
0.082313 | 58.4792 | 12.5814 | 103.9117 | 39.3044 | 113.6582 | 29.2396
0.082313 | 58.4792 | 12.7034 | 103.7897 | 39.3044 | 113.5362 | 29.2396
0.082313 | 58.4792 | 12.6424 | 103.8507 | 39.3044 | 113.5972 | 29.2396
0.08347 | 58.7527 | 12.5814 | 104.0028 | 39.0877 | 113.795 | 29.3764
0.08347 | 58.7527 | 12.7034 | 103.8808 | 39.0877 | 113.673 | 29.3764
0.08347 | 58.7527 | 12.7645 | 103.8197 | 39.0877 | 113.6119 | 29.3764
0.08347 | 58.7527 | 12.6424 | 103.9418 | 39.0877 | 113.734 | 29.3764
0.08347 | 58.7527 | 12.7645 | 103.8197 | 39.0877 | 113.6119 | 29.3764
0.084698 | 59.0262 | 12.6424 | 104.033 | 38.8436 | 113.8707 | 29.5131
0.084698 | 58.7517 | 13.0084 | 104.5755 | 38.5195 | 114.3675 | 29.3759
0.084698 | 58.7517 | 12.8254 | 103.7585 | 38.5195 | 113.5505 | 29.3759
0.084698 | 59.0262 | 12.8864 | 103.789 | 38.8436 | 113.6267 | 29.5131
0.084698 | 59.0262 | 12.7034 | 103.972 | 38.8436 | 113.8097 | 29.5131
0.085854 | 59.0253 | 13.0084 | 103.6667 | 38.3194 | 113.5042 | 29.5126
0.085854 | 59.0253 | 13.1304 | 103.5447 | 38.3194 | 113.3822 | 29.5126
0.085854 | 59.0253 | 12.9474 | 103.7277 | 38.3194 | 113.5652 | 29.5126
0.085854 | 59.0253 | 13.0084 | 103.6667 | 38.3194 | 113.5042 | 29.5126
0.085854 | 59.0253 | 12.9474 | 103.7277 | 38.3194 | 113.5652 | 29.5126
0.087011 | 59.0243 | 13.1304 | 103.5444 | 37.809 | 113.3818 | 29.5122
0.087011 | 59.0243 | 13.0084 | 103.6664 | 37.809 | 113.5038 | 29.5122
0.087011 | 59.2988 | 13.1304 | 104.6359 | 38.1245 | 114.519 | 29.6494
0.087011 | 59.2988 | 13.0084 | 103.7579 | 38.1245 | 113.641 | 29.6494
0.087011 | 59.2988 | 13.2523 | 103.514 | 38.1245 | 113.3971 | 29.6494
0.088167 | 59.2979 | 13.2523 | 103.5137 | 37.6234 | 113.3966 | 29.6489
0.088167 | 59.2979 | 13.5573 | 103.2087 | 37.6234 | 113.0916 | 29.6489
0.088167 | 59.5724 | 13.6792 | 103.1783 | 37.9348 | 113.107 | 29.7862
0.089396 | 59.5713 | 13.6182 | 103.2389 | 37.4123 | 113.1675 | 29.7857
0.089396 | 59.5713 | 13.8011 | 103.056 | 37.4123 | 112.9846 | 29.7857
0.089396 | 59.5713 | 13.5573 | 103.2998 | 37.4123 | 113.2284 | 29.7857
0.090552 | 59.8449 | 13.5573 | 103.391 | 37.2366 | 113.3651 | 29.9224
0.090552 | 59.8449 | 13.4353 | 103.513 | 37.2366 | 113.4871 | 29.9224
0.091708 | 59.8439 | 13.4353 | 103.5127 | 36.7661 | 113.4867 | 29.922
0.091708 | 59.8439 | 13.5573 | 103.3907 | 36.7661 | 113.3647 | 29.922
0.091708 | 59.8439 | 13.6182 | 103.3298 | 36.7661 | 113.3038 | 29.922
0.092864 | 60.1174 | 13.6792 | 103.3599 | 36.6028 | 113.3795 | 30.0587
0.092864 | 60.1174 | 13.6182 | 103.4209 | 36.6028 | 113.4405 | 30.0587
0.092864 | 60.1174 | 13.6792 | 103.3599 | 36.6028 | 113.3795 | 30.0587
0.092864 | 60.1174 | 13.8622 | 103.1769 | 36.6028 | 113.1965 | 30.0587
0.092864 | 60.1174 | 13.6792 | 103.3599 | 36.6028 | 113.3795 | 30.0587
0.094093 | 60.1164 | 13.8011 | 103.2377 | 36.1238 | 113.2571 | 30.0582
0.094093 | 60.1164 | 13.6792 | 103.3596 | 36.1238 | 113.379 | 30.0582
0.094093 | 60.1164 | 13.8011 | 103.2377 | 36.1238 | 113.2571 | 30.0582
0.094093 | 60.1164 | 13.9841 | 103.0547 | 36.1238 | 113.0741 | 30.0582
0.095249 | 60.1154 | 14.0451 | 102.9934 | 35.6843 | 113.0126 | 30.0577
0.095249 | 60.1154 | 14.0451 | 102.9934 | 35.6843 | 113.0126 | 30.0577
0.095249 | 60.1154 | 14.0451 | 102.9934 | 35.6843 | 113.0126 | 30.0577
0.095249 | 60.3899 | 13.8011 | 103.3289 | 35.9725 | 113.3939 | 30.195
0.095249 | 60.3899 | 13.9841 | 103.1459 | 35.9725 | 113.2109 | 30.195
0.096406 | 60.3889 | 13.9841 | 103.1455 | 35.54 | 113.2104 | 30.1945
0.096406 | 60.3889 | 13.8622 | 103.2674 | 35.54 | 113.3323 | 30.1945
0.096406 | 60.3889 | 14.0451 | 103.0845 | 35.54 | 113.1494 | 30.1945
0.096406 | 60.3889 | 14.0451 | 103.0845 | 35.54 | 113.1494 | 30.1945
0.096406 | 60.3889 | 14.1671 | 102.9625 | 35.54 | 113.0274 | 30.1945
0.097562 | 60.6624 | 14.1061 | 103.1147 | 35.3991 | 113.2251 | 30.3312
0.097562 | 60.6624 | 14.1061 | 103.1147 | 35.3991 | 113.2251 | 30.3312
0.097562 | 60.6624 | 14.1061 | 103.1147 | 35.3991 | 113.2251 | 30.3312
0.097562 | 60.6624 | 14.2891 | 102.9317 | 35.3991 | 113.0421 | 30.3312
0.097562 | 60.6624 | 14.2891 | 102.9317 | 35.3991 | 113.0421 | 30.3312
0.09879 | 60.6614 | 14.35 | 102.8705 | 34.9578 | 112.9807 | 30.3307
0.09879 | 60.6614 | 14.411 | 102.8095 | 34.9578 | 112.9197 | 30.3307
0.09879 | 60.9359 | 14.228 | 103.084 | 35.2357 | 113.2399 | 30.4679
0.099947 | 60.9349 | 14.411 | 102.9006 | 34.8271 | 113.0565 | 30.4675
0.099947 | 61.4839 | 14.533 | 102.9616 | 35.3763 | 113.2089 | 30.7419
0.099947 | 61.4839 | 14.472 | 103.0226 | 35.3763 | 113.2699 | 30.7419
0.1011 | 61.4829 | 14.6549 | 102.8394 | 34.9707 | 113.0865 | 30.7414
0.1011 | 61.4829 | 14.35 | 103.1443 | 34.9707 | 113.3914 | 30.7414
0.1011 | 61.7573 | 14.6549 | 102.9309 | 35.2422 | 113.2238 | 30.8787
0.10233 | 61.7563 | 14.8379 | 102.7475 | 34.8181 | 113.0402 | 30.8781
0.10233 | 61.7563 | 14.8379 | 102.7475 | 34.8181 | 113.0402 | 30.8781
0.10349 | 61.7553 | 14.533 | 103.0521 | 34.4281 | 113.3446 | 30.8776
0.10349 | 62.0298 | 14.9598 | 102.7168 | 34.6933 | 113.0551 | 31.0149
0.10349 | 62.0298 | 14.8379 | 102.8387 | 34.6933 | 113.177 | 31.0149
0.10349 | 62.0298 | 14.8379 | 103.8387 | 34.6933 | 114.177 | 31.0149
0.10464 | 62.0288 | 14.5939 | 103.0824 | 34.309 | 113.4205 | 31.0144
0.1058 | 62.3022 | 14.8379 | 102.9295 | 34.1925 | 113.3132 | 31.1511
0.1058 | 62.3022 | 14.8989 | 102.8685 | 34.1925 | 113.2522 | 31.1511
0.1058 | 62.3022 | 14.7159 | 103.0515 | 34.1925 | 113.4352 | 31.1511
0.1058 | 62.3022 | 14.6549 | 103.1125 | 34.1925 | 113.4962 | 31.1511
0.10819 | 62.8491 | 14.8379 | 103.1118 | 33.9442 | 113.5866 | 31.4245
0.10819 | 62.8491 | 14.8989 | 103.0508 | 33.9442 | 113.5256 | 31.4245
0.10934 | 62.8481 | 15.0208 | 102.9286 | 33.5844 | 113.4032 | 31.424
0.10934 | 62.8481 | 15.0818 | 102.8676 | 33.5844 | 113.3422 | 31.424
0.1105 | 62.8471 | 15.0818 | 102.8672 | 33.232 | 113.3417 | 31.4235
0.1105 | 62.8471 | 15.2648 | 102.6842 | 33.232 | 113.1587 | 31.4235
0.1105 | 62.8471 | 15.3258 | 102.6232 | 33.232 | 113.0977 | 31.4235
0.11173 | 63.1204 | 15.2038 | 102.8363 | 33.1113 | 113.3564 | 31.5602
0.11173 | 63.1204 | 15.2038 | 102.8363 | 33.1113 | 113.3564 | 31.5602
0.11173 | 62.846 | 15.3258 | 102.6229 | 32.8656 | 113.0972 | 31.423
0.11173 | 63.1204 | 15.1428 | 102.8973 | 33.1113 | 113.4174 | 31.5602
0.11173 | 63.1204 | 15.3258 | 102.7143 | 33.1113 | 113.2344 | 31.5602
0.11288 | 63.1194 | 15.4478 | 102.592 | 32.7712 | 113.1119 | 31.5597
0.11288 | 63.1194 | 15.3258 | 102.714 | 32.7712 | 113.2339 | 31.5597
0.11288 | 63.1194 | 15.2648 | 102.775 | 32.7712 | 113.2949 | 31.5597
0.11288 | 63.1194 | 15.5088 | 102.531 | 32.7712 | 113.0509 | 31.5597
0.11288 | 63.1194 | 15.6917 | 102.3481 | 32.7712 | 112.868 | 31.5597
0.11404 | 63.1184 | 15.5088 | 102.5307 | 32.438 | 113.0504 | 31.5592
0.11404 | 63.1184 | 15.6307 | 102.4088 | 32.438 | 112.9285 | 31.5592
0.11404 | 63.6673 | 15.5698 | 102.6526 | 32.9194 | 113.2639 | 31.8337
0.11404 | 63.6673 | 15.5088 | 102.7136 | 32.9194 | 113.3249 | 31.8337
0.11404 | 63.6673 | 15.8746 | 102.3478 | 32.9194 | 112.9591 | 31.8337
0.11404 | 63.6673 | 15.7527 | 102.4697 | 32.9194 | 113.081 | 31.8337
0.1152 | 63.6663 | 15.7527 | 102.4694 | 32.588 | 113.0804 | 31.8331
0.1152 | 63.6663 | 15.8137 | 102.4084 | 32.588 | 113.0194 | 31.8331
0.1152 | 63.6663 | 15.7527 | 102.4694 | 32.588 | 113.0804 | 31.8331
0.1152 | 63.9407 | 15.8137 | 102.4999 | 32.8263 | 113.1567 | 31.9704
0.1152 | 63.6663 | 15.6307 | 102.5914 | 32.588 | 113.2024 | 31.8331
0.1152 | 63.6663 | 15.8137 | 102.4084 | 32.588 | 113.0194 | 31.8331
0.11642 | 63.9396 | 15.8746 | 102.4386 | 32.479 | 113.0952 | 31.9698
0.11642 | 63.9396 | 15.6917 | 102.6215 | 32.479 | 113.2781 | 31.9698
0.11642 | 63.9396 | 15.9357 | 102.3775 | 32.479 | 113.0341 | 31.9698
0.11642 | 63.9396 | 15.9966 | 102.3166 | 32.479 | 112.9732 | 31.9698
0.11758 | 63.9386 | 15.9966 | 102.3163 | 32.1587 | 112.9727 | 31.9693
0.11758 | 63.9386 | 16.0576 | 102.2553 | 32.1587 | 112.9117 | 31.9693
0.11758 | 63.9386 | 16.1186 | 102.1943 | 32.1587 | 112.8507 | 31.9693
0.11874 | 63.9376 | 16.1796 | 102.1329 | 31.8447 | 112.7892 | 31.9688
0.11874 | 64.212 | 15.9966 | 102.4074 | 32.0758 | 113.1094 | 32.106
0.11874 | 64.212 | 16.8504 | 101.5536 | 32.0758 | 112.2556 | 32.106
0.11874 | 64.212 | 16.6674 | 101.7366 | 32.0758 | 112.4386 | 32.106
0.11996 | 64.211 | 16.6674 | 101.7363 | 31.7464 | 112.4381 | 32.1055
0.11996 | 64.211 | 16.6064 | 101.7973 | 31.7464 | 112.4991 | 32.1055
0.11996 | 64.211 | 16.4845 | 101.9192 | 31.7464 | 112.621 | 32.1055
0.11996 | 64.211 | 16.6674 | 101.7363 | 31.7464 | 112.4381 | 32.1055
0.12112 | 64.2099 | 16.6674 | 101.7359 | 31.4425 | 112.4376 | 32.105
0.12112 | 64.4843 | 16.7284 | 101.7664 | 31.669 | 112.5138 | 32.2422
0.12112 | 64.4843 | 16.8504 | 101.6444 | 31.669 | 112.3918 | 32.2422
0.12112 | 64.2099 | 16.6674 | 101.7359 | 31.4425 | 112.4376 | 32.105
0.12112 | 64.4843 | 16.7894 | 101.7054 | 31.669 | 112.4528 | 32.2422
0.12228 | 64.4833 | 16.6064 | 101.888 | 31.3687 | 112.6353 | 32.2417
0.12228 | 64.4833 | 16.6064 | 101.888 | 31.3687 | 112.6353 | 32.2417
0.12228 | 64.4833 | 16.6674 | 101.827 | 31.3687 | 112.5743 | 32.2417
0.12228 | 64.4833 | 16.7284 | 101.766 | 31.3687 | 112.5133 | 32.2417
0.12228 | 64.4833 | 16.4235 | 102.0709 | 31.3687 | 112.8182 | 32.2417
0.12343 | 64.4823 | 16.4845 | 102.0096 | 31.0741 | 112.7566 | 32.2411
0.12343 | 64.7567 | 16.6064 | 101.9792 | 31.2964 | 112.772 | 32.3784
0.12343 | 64.7567 | 16.7284 | 101.8572 | 31.2964 | 112.65 | 32.3784
0.12343 | 64.7567 | 16.7284 | 101.8572 | 31.2964 | 112.65 | 32.3784
0.12343 | 64.7567 | 16.7284 | 101.8572 | 31.2964 | 112.65 | 32.3784
0.12343 | 64.7567 | 16.7894 | 101.7962 | 31.2964 | 112.589 | 32.3784
0.12466 | 64.7556 | 16.7284 | 101.8568 | 30.9871 | 112.6494 | 32.3778
0.12466 | 64.7556 | 16.4845 | 102.1007 | 30.9871 | 112.8933 | 32.3778
0.12466 | 65.03 | 16.7284 | 101.9483 | 31.2072 | 112.7866 | 32.515
0.12466 | 64.7556 | 16.7284 | 101.8568 | 30.9871 | 112.6494 | 32.3778
0.12582 | 64.7546 | 16.9114 | 101.6735 | 30.7015 | 112.4659 | 32.3773
0.12582 | 65.029 | 16.6064 | 103.0699 | 30.9196 | 113.9081 | 32.5145
0.12582 | 65.029 | 16.9114 | 101.7649 | 30.9196 | 112.6031 | 32.5145
0.12813 | 65.0269 | 16.9724 | 101.7032 | 30.3599 | 112.5411 | 32.5135
0.12813 | 65.0269 | 16.6064 | 102.0692 | 30.3599 | 112.9071 | 32.5135
0.12936 | 65.0258 | 16.4845 | 102.1908 | 30.0707 | 113.0284 | 32.5129
0.12936 | 65.0258 | 16.7284 | 101.9469 | 30.0707 | 112.7845 | 32.5129
0.12936 | 65.3002 | 16.5455 | 102.2212 | 30.2828 | 113.1046 | 32.6501
0.13052 | 65.2992 | 16.7284 | 102.038 | 30.0138 | 112.9212 | 32.6496
0.13052 | 65.2992 | 16.6674 | 102.099 | 30.0138 | 112.9822 | 32.6496
0.13052 | 65.2992 | 16.4235 | 102.3429 | 30.0138 | 113.2261 | 32.6496
0.13167 | 65.2982 | 16.6064 | 102.1597 | 29.7494 | 113.0427 | 32.6491
0.13167 | 65.5726 | 16.4845 | 102.373 | 29.9578 | 113.3018 | 32.7863
0.13167 | 65.5726 | 16.6064 | 102.2511 | 29.9578 | 113.1799 | 32.7863
0.13283 | 65.5715 | 16.6064 | 102.2508 | 29.6962 | 113.1794 | 32.7858
0.13283 | 65.5715 | 16.6064 | 102.2508 | 29.6962 | 113.1794 | 32.7858
0.13406 | 65.5704 | 16.7894 | 102.0674 | 29.4233 | 112.9958 | 32.7852
0.13406 | 65.5704 | 16.7284 | 102.1284 | 29.4233 | 113.0568 | 32.7852
0.13406 | 65.5704 | 16.9724 | 101.8844 | 29.4233 | 112.8128 | 32.7852
0.13406 | 65.5704 | 16.7894 | 102.0674 | 29.4233 | 112.9958 | 32.7852
0.13521 | 65.8438 | 16.9724 | 101.9755 | 29.3738 | 112.9495 | 32.9219
0.13521 | 65.8438 | 16.8504 | 102.0975 | 29.3738 | 113.0715 | 32.9219
0.13521 | 65.8438 | 16.8504 | 102.0975 | 29.3738 | 113.0715 | 32.9219
0.13521 | 65.8438 | 16.7284 | 102.2195 | 29.3738 | 113.1935 | 32.9219
0.13637 | 65.8427 | 16.9114 | 102.0362 | 29.124 | 113.01 | 32.9214
0.13637 | 65.8427 | 17.0333 | 102.9143 | 29.124 | 113.8881 | 32.9214
0.13637 | 65.8427 | 16.9724 | 101.9752 | 29.124 | 112.949 | 32.9214
0.13637 | 65.8427 | 16.9114 | 103.0362 | 29.124 | 114.01 | 32.9214
0.13637 | 65.8427 | 17.0333 | 102.9143 | 29.124 | 113.8881 | 32.9214
0.13637 | 65.8427 | 16.7284 | 102.2192 | 29.124 | 113.193 | 32.9214
0.13637 | 66.1171 | 16.9724 | 102.0666 | 29.3252 | 113.0862 | 33.0586
0.1376 | 66.116 | 17.0333 | 102.0054 | 29.0625 | 113.0247 | 33.058
0.1376 | 66.116 | 16.9724 | 102.0663 | 29.0625 | 113.0856 | 33.058
0.1376 | 66.116 | 17.1553 | 101.8834 | 29.0625 | 112.9027 | 33.058
0.1376 | 66.116 | 17.2163 | 101.8224 | 29.0625 | 112.8417 | 33.058
0.13875 | 66.1149 | 16.9724 | 102.0659 | 28.8196 | 113.0851 | 33.0575
0.13875 | 66.1149 | 17.2773 | 101.761 | 28.8196 | 112.7802 | 33.0575
0.13875 | 66.1149 | 17.0943 | 102.944 | 28.8196 | 113.9632 | 33.0575
0.13875 | 66.1149 | 17.0943 | 101.944 | 28.8196 | 112.9632 | 33.0575
0.13875 | 66.3893 | 17.2163 | 101.9135 | 29.0173 | 112.9784 | 33.1947
0.13991 | 66.3883 | 16.9114 | 102.218 | 28.7768 | 113.2827 | 33.1941
0.13991 | 66.3883 | 17.0943 | 103.0351 | 28.7768 | 114.0998 | 33.1941
0.13991 | 66.3883 | 17.2163 | 101.9131 | 28.7768 | 112.9778 | 33.1941
0.13991 | 66.3883 | 17.1553 | 101.9741 | 28.7768 | 113.0388 | 33.1941
0.13991 | 66.3883 | 17.3383 | 101.7911 | 28.7768 | 112.8558 | 33.1941
0.14107 | 66.3872 | 17.3992 | 101.7299 | 28.5402 | 112.7944 | 33.1936
0.14107 | 66.3872 | 17.4602 | 102.6689 | 28.5402 | 113.7334 | 33.1936
0.14107 | 66.3872 | 17.3992 | 102.7299 | 28.5402 | 113.7944 | 33.1936
0.14107 | 66.3872 | 17.3383 | 102.7908 | 28.5402 | 113.8553 | 33.1936
0.14107 | 66.3872 | 17.4602 | 101.6689 | 28.5402 | 112.7334 | 33.1936
0.1423 | 66.3861 | 17.3992 | 101.7295 | 28.293 | 112.7939 | 33.1931
0.1423 | 66.6605 | 17.1553 | 102.0649 | 28.4858 | 113.1749 | 33.3302
0.1423 | 66.6605 | 17.2163 | 102.0039 | 28.4858 | 113.1139 | 33.3302
0.14345 | 66.6594 | 17.2773 | 101.9425 | 28.2554 | 113.0524 | 33.3297
0.14345 | 66.6594 | 17.3383 | 102.8815 | 28.2554 | 113.9914 | 33.3297
0.14345 | 66.6594 | 17.3992 | 101.8206 | 28.2554 | 112.9305 | 33.3297
0.14461 | 66.6584 | 17.5212 | 102.6983 | 28.0288 | 113.808 | 33.3292
0.14461 | 66.9327 | 17.6432 | 102.6677 | 28.2185 | 113.8232 | 33.4664
0.14461 | 66.9327 | 17.6432 | 102.6677 | 28.2185 | 113.8232 | 33.4664
0.14461 | 66.9327 | 17.7652 | 101.5457 | 28.2185 | 112.7012 | 33.4664
0.14461 | 66.9327 | 17.5212 | 101.7897 | 28.2185 | 112.9452 | 33.4664
0.14461 | 66.9327 | 17.4602 | 101.8507 | 28.2185 | 113.0062 | 33.4664
0.14576 | 66.9317 | 17.5212 | 101.7894 | 27.9939 | 112.9446 | 33.4658
0.14576 | 66.9317 | 17.7652 | 101.5454 | 27.9939 | 112.7006 | 33.4658
0.14576 | 67.206 | 17.4602 | 101.9418 | 28.1822 | 113.1428 | 33.603
0.14576 | 67.206 | 17.6432 | 101.7588 | 28.1822 | 112.9598 | 33.603
0.14576 | 67.206 | 17.7042 | 101.6978 | 28.1822 | 112.8988 | 33.603
0.14576 | 67.206 | 17.7042 | 101.6978 | 28.1822 | 112.8988 | 33.603
0.14699 | 67.2049 | 17.7652 | 101.6364 | 27.9458 | 112.8373 | 33.6025
0.14699 | 67.2049 | 17.7652 | 101.6364 | 27.9458 | 112.8373 | 33.6025
0.14699 | 67.2049 | 17.7042 | 101.6974 | 27.9458 | 112.8983 | 33.6025
0.14699 | 67.2049 | 17.7652 | 101.6364 | 27.9458 | 112.8373 | 33.6025
0.14815 | 67.2039 | 17.9481 | 102.4532 | 27.727 | 113.6538 | 33.6019
0.14815 | 67.2039 | 18.0092 | 102.3921 | 27.727 | 113.5927 | 33.6019
0.14815 | 67.2039 | 18.0092 | 101.3921 | 27.727 | 112.5927 | 33.6019
0.14815 | 67.2039 | 18.1921 | 101.2092 | 27.727 | 112.4098 | 33.6019
0.14815 | 67.4782 | 18.1921 | 101.3006 | 27.9122 | 112.547 | 33.7391
0.14931 | 67.4771 | 18.436 | 101.0564 | 27.6953 | 112.3026 | 33.7386
0.14931 | 67.4771 | 18.314 | 101.1784 | 27.6953 | 112.4246 | 33.7386
0.14931 | 67.4771 | 18.375 | 102.1174 | 27.6953 | 113.3636 | 33.7386
0.15046 | 67.4761 | 18.2531 | 101.2389 | 27.4818 | 112.4849 | 33.738
0.15046 | 67.4761 | 18.375 | 101.117 | 27.4818 | 112.363 | 33.738
0.15046 | 67.7504 | 18.497 | 101.0865 | 27.6641 | 112.3782 | 33.8752
0.15169 | 67.7493 | 18.314 | 101.2691 | 27.4393 | 112.5606 | 33.8746
0.15169 | 67.7493 | 18.314 | 101.2691 | 27.4393 | 112.5606 | 33.8746
0.15169 | 67.7493 | 18.436 | 101.1471 | 27.4393 | 112.4386 | 33.8746
0.15169 | 67.7493 | 18.314 | 101.2691 | 27.4393 | 112.5606 | 33.8746
0.15169 | 67.7493 | 18.497 | 101.0861 | 27.4393 | 112.3776 | 33.8746
0.15169 | 67.7493 | 18.375 | 101.2081 | 27.4393 | 112.4996 | 33.8746
0.15285 | 67.7482 | 18.314 | 102.2687 | 27.231 | 113.5601 | 33.8741
0.15285 | 67.7482 | 18.2531 | 101.3296 | 27.231 | 112.621 | 33.8741
0.15285 | 68.0226 | 18.375 | 101.2992 | 27.4105 | 112.6363 | 34.0113
0.15285 | 68.0226 | 18.497 | 101.1772 | 27.4105 | 112.5143 | 34.0113
0.15285 | 68.0226 | 18.314 | 101.3602 | 27.4105 | 112.6973 | 34.0113
0.154 | 68.0215 | 18.375 | 101.2988 | 27.204 | 112.6357 | 34.0107
0.154 | 68.0215 | 18.619 | 101.0548 | 27.204 | 112.3917 | 34.0107
0.154 | 68.0215 | 18.619 | 101.0548 | 27.204 | 112.3917 | 34.0107
0.154 | 68.0215 | 18.314 | 101.3598 | 27.204 | 112.6967 | 34.0107
0.154 | 68.0215 | 18.314 | 101.3598 | 27.204 | 112.6967 | 34.0107
0.154 | 68.0215 | 18.314 | 101.3598 | 27.204 | 112.6967 | 34.0107
0.15523 | 68.0204 | 18.497 | 101.1765 | 26.988 | 112.5132 | 34.0102
0.15523 | 68.0204 | 18.314 | 102.3595 | 26.988 | 113.6962 | 34.0102
0.15523 | 68.2947 | 18.314 | 101.4509 | 27.1647 | 112.8333 | 34.1473
0.15523 | 68.2947 | 18.436 | 101.3289 | 27.1647 | 112.7113 | 34.1473
0.15639 | 68.2936 | 18.558 | 101.2065 | 26.9632 | 112.5888 | 34.1468
0.15639 | 68.2936 | 18.6799 | 101.0846 | 26.9632 | 112.4669 | 34.1468
0.15639 | 68.2936 | 18.7409 | 102.0236 | 26.9632 | 113.4059 | 34.1468
0.15639 | 68.2936 | 18.619 | 101.1455 | 26.9632 | 112.5278 | 34.1468
0.15754 | 68.5669 | 18.619 | 101.2366 | 26.9387 | 112.6644 | 34.2834
0.15754 | 68.2925 | 18.8019 | 101.9623 | 26.7646 | 113.3444 | 34.1463
0.15754 | 68.5669 | 18.9239 | 100.9317 | 26.9387 | 112.3595 | 34.2834
0.1587 | 68.2915 | 18.8629 | 100.9009 | 26.5689 | 112.2828 | 34.1457
0.1587 | 68.5658 | 18.8019 | 101.0534 | 26.7418 | 112.481 | 34.2829
0.1587 | 68.5658 | 19.0458 | 100.8095 | 26.7418 | 112.2371 | 34.2829
0.15993 | 68.5647 | 18.8629 | 100.992 | 26.5356 | 112.4194 | 34.2823
0.15993 | 68.5647 | 18.8019 | 101.053 | 26.5356 | 112.4804 | 34.2823
0.15993 | 68.5647 | 19.0458 | 100.8091 | 26.5356 | 112.2365 | 34.2823
0.15993 | 68.5647 | 19.2288 | 100.6261 | 26.5356 | 112.0535 | 34.2823
0.16109 | 68.5636 | 19.2898 | 100.5647 | 26.3445 | 111.992 | 34.2818
0.16109 | 68.5636 | 18.9849 | 100.8696 | 26.3445 | 112.2969 | 34.2818
0.16109 | 68.5636 | 19.1068 | 100.7477 | 26.3445 | 112.175 | 34.2818
0.16109 | 68.5636 | 19.1678 | 100.6867 | 26.3445 | 112.114 | 34.2818
0.16109 | 68.8379 | 19.1678 | 100.7782 | 26.5148 | 112.2511 | 34.4189
0.16109 | 68.8379 | 19.0458 | 100.9002 | 26.5148 | 112.3731 | 34.4189
0.16224 | 68.5625 | 19.0458 | 100.8084 | 26.1561 | 112.2355 | 34.2813
0.16224 | 68.8368 | 19.3508 | 100.5948 | 26.3252 | 112.0676 | 34.4184
0.16224 | 68.8368 | 19.2898 | 100.6558 | 26.3252 | 112.1286 | 34.4184
0.16224 | 68.8368 | 19.4117 | 100.5339 | 26.3252 | 112.0067 | 34.4184
0.1634 | 68.8357 | 19.2898 | 100.6554 | 26.1382 | 112.1281 | 34.4179
0.1634 | 68.8357 | 19.6556 | 100.2896 | 26.1382 | 111.7623 | 34.4179
0.1634 | 68.8357 | 19.4117 | 100.5335 | 26.1382 | 112.0062 | 34.4179
0.1634 | 69.3843 | 19.7167 | 100.4114 | 26.474 | 111.9755 | 34.6922
0.1634 | 69.3843 | 19.4727 | 100.6554 | 26.474 | 112.2195 | 34.6922
0.16463 | 69.3832 | 19.6556 | 100.4721 | 26.2757 | 112.036 | 34.6916
0.16463 | 69.3832 | 19.4727 | 101.655 | 26.2757 | 113.2189 | 34.6916
0.16463 | 69.3832 | 19.4117 | 101.716 | 26.2757 | 113.2799 | 34.6916
0.16463 | 69.3832 | 19.2898 | 100.8379 | 26.2757 | 112.4018 | 34.6916
0.16463 | 69.3832 | 19.2898 | 101.8379 | 26.2757 | 113.4018 | 34.6916
0.16578 | 69.6564 | 19.3508 | 100.868 | 26.2572 | 112.4774 | 34.8282
0.16578 | 69.6564 | 19.0458 | 101.173 | 26.2572 | 112.7824 | 34.8282
0.16578 | 69.6564 | 18.9849 | 101.2339 | 26.2572 | 112.8433 | 34.8282
0.16694 | 69.6553 | 18.9849 | 101.2335 | 26.0747 | 112.8428 | 34.8277
0.16694 | 69.6553 | 18.8019 | 101.4165 | 26.0747 | 113.0258 | 34.8277
0.16694 | 69.6553 | 18.7409 | 101.4775 | 26.0747 | 113.0868 | 34.8277
0.1681 | 69.6542 | 18.9239 | 101.2942 | 25.8947 | 112.9032 | 34.8271
0.1681 | 69.6542 | 19.0458 | 101.1723 | 25.8947 | 112.7813 | 34.8271
0.16932 | 69.9274 | 19.1678 | 101.1413 | 25.8681 | 112.7959 | 34.9637
0.16932 | 69.9274 | 19.0458 | 101.2633 | 25.8681 | 112.9179 | 34.9637
0.16932 | 69.6531 | 19.1068 | 101.1109 | 25.7061 | 112.7197 | 34.8265
0.16932 | 69.9274 | 19.1678 | 101.1413 | 25.8681 | 112.7959 | 34.9637
0.16932 | 69.9274 | 19.1068 | 101.2023 | 25.8681 | 112.8569 | 34.9637
0.16932 | 69.9274 | 19.0458 | 101.2633 | 25.8681 | 112.9179 | 34.9637
0.17048 | 69.9263 | 19.2288 | 101.08 | 25.692 | 112.7343 | 34.9631
0.17048 | 69.9263 | 19.1678 | 101.141 | 25.692 | 112.7953 | 34.9631
0.17048 | 69.9263 | 19.2288 | 101.08 | 25.692 | 112.7343 | 34.9631
0.17048 | 70.2006 | 19.2288 | 101.1714 | 25.8529 | 112.8715 | 35.1003
0.17048 | 70.2006 | 19.4117 | 100.9885 | 25.8529 | 112.6886 | 35.1003
0.17164 | 69.9252 | 19.2288 | 101.0796 | 25.5183 | 112.7338 | 34.9626
0.17164 | 70.1995 | 19.4117 | 100.9881 | 25.6781 | 112.688 | 35.0997
0.17164 | 70.1995 | 19.4117 | 100.9881 | 25.6781 | 112.688 | 35.0997
0.17164 | 70.1995 | 19.5337 | 100.8661 | 25.6781 | 112.566 | 35.0997
0.17164 | 70.1995 | 19.4727 | 100.9271 | 25.6781 | 112.627 | 35.0997
0.17287 | 70.1983 | 19.4727 | 100.9267 | 25.495 | 112.6265 | 35.0992
0.17287 | 70.1983 | 19.4727 | 100.9267 | 25.495 | 112.6265 | 35.0992
0.17287 | 70.1983 | 19.5947 | 100.8047 | 25.495 | 112.5045 | 35.0992
0.17287 | 70.1983 | 19.6556 | 100.7438 | 25.495 | 112.4436 | 35.0992
0.17287 | 70.1983 | 19.6556 | 100.7438 | 25.495 | 112.4436 | 35.0992
0.17287 | 70.4726 | 19.8386 | 100.6523 | 25.6536 | 112.3977 | 35.2363
0.17287 | 70.4726 | 20.0825 | 100.4084 | 25.6536 | 112.1538 | 35.2363
0.17402 | 70.4715 | 19.7167 | 100.7738 | 25.4825 | 112.5191 | 35.2358
0.17402 | 70.4715 | 19.5947 | 100.8958 | 25.4825 | 112.6411 | 35.2358
0.17402 | 70.4715 | 19.7167 | 100.7738 | 25.4825 | 112.5191 | 35.2358
0.17402 | 70.4715 | 19.9606 | 100.5299 | 25.4825 | 112.2752 | 35.2358
0.17518 | 70.4704 | 19.9606 | 100.5295 | 25.3137 | 112.2746 | 35.2352
0.17518 | 70.4704 | 19.9606 | 100.5295 | 25.3137 | 112.2746 | 35.2352
0.17518 | 70.4704 | 20.0215 | 100.4686 | 25.3137 | 112.2137 | 35.2352
0.17633 | 70.4693 | 20.0825 | 100.4073 | 25.1471 | 112.1522 | 35.2347
0.17633 | 70.4693 | 20.0825 | 100.4073 | 25.1471 | 112.1522 | 35.2347
0.17633 | 70.7436 | 20.0215 | 100.5597 | 25.3026 | 112.3503 | 35.3718
0.17633 | 70.7436 | 20.2045 | 100.3767 | 25.3026 | 112.1673 | 35.3718
0.17756 | 70.7424 | 20.1436 | 100.4372 | 25.1269 | 112.2276 | 35.3712
0.17756 | 70.7424 | 20.2656 | 100.3152 | 25.1269 | 112.1056 | 35.3712
0.17756 | 70.7424 | 20.2045 | 100.3763 | 25.1269 | 112.1667 | 35.3712
0.17756 | 71.0167 | 20.3265 | 100.3457 | 25.2814 | 112.1818 | 35.5083
0.17756 | 71.0167 | 20.2656 | 100.4066 | 25.2814 | 112.2427 | 35.5083
0.17872 | 71.0156 | 20.2656 | 100.4063 | 25.1172 | 112.2422 | 35.5078
0.17872 | 71.0156 | 20.2656 | 100.4063 | 25.1172 | 112.2422 | 35.5078
0.17872 | 71.0156 | 20.0215 | 100.6504 | 25.1172 | 112.4863 | 35.5078
0.17872 | 71.0156 | 20.2656 | 100.4063 | 25.1172 | 112.2422 | 35.5078
0.17872 | 71.0156 | 19.9606 | 100.7113 | 25.1172 | 112.5472 | 35.5078
0.17872 | 71.0156 | 20.1436 | 100.5283 | 25.1172 | 112.3642 | 35.5078
0.17988 | 71.0145 | 19.9606 | 100.7109 | 24.9551 | 112.5466 | 35.5072
0.17988 | 71.0145 | 20.1436 | 100.5279 | 24.9551 | 112.3636 | 35.5072
0.17988 | 71.0145 | 20.1436 | 100.5279 | 24.9551 | 112.3636 | 35.5072
0.17988 | 71.0145 | 20.2045 | 101.467 | 24.9551 | 113.3027 | 35.5072
0.17988 | 71.0145 | 20.3265 | 100.345 | 24.9551 | 112.1807 | 35.5072
0.17988 | 71.0145 | 20.1436 | 100.5279 | 24.9551 | 112.3636 | 35.5072
0.18103 | 71.0134 | 20.2656 | 100.4055 | 24.7951 | 112.2411 | 35.5067
0.18103 | 71.0134 | 20.0215 | 100.6496 | 24.7951 | 112.4852 | 35.5067
0.18103 | 71.2876 | 20.0825 | 100.68 | 24.9466 | 112.5613 | 35.6438
0.18103 | 71.2876 | 20.1436 | 100.6189 | 24.9466 | 112.5002 | 35.6438
0.18103 | 71.2876 | 20.0825 | 100.68 | 24.9466 | 112.5613 | 35.6438
0.18226 | 71.2865 | 20.0215 | 100.7407 | 24.7778 | 112.6217 | 35.6432
0.18226 | 71.2865 | 20.1436 | 100.6186 | 24.7778 | 112.4996 | 35.6432
0.18226 | 71.2865 | 20.2045 | 100.5577 | 24.7778 | 112.4387 | 35.6432
0.18342 | 71.2854 | 20.3265 | 100.4353 | 24.621 | 112.3162 | 35.6427
0.18342 | 71.2854 | 20.2656 | 100.4962 | 24.621 | 112.3771 | 35.6427
0.18342 | 71.5596 | 20.1436 | 100.7096 | 24.7705 | 112.6362 | 35.7798
0.18457 | 71.5585 | 20.3265 | 100.5263 | 24.6148 | 112.4527 | 35.7792
0.18457 | 71.5585 | 20.2656 | 100.5872 | 24.6148 | 112.5136 | 35.7792
0.18457 | 71.5585 | 20.2656 | 100.5872 | 24.6148 | 112.5136 | 35.7792
0.1858 | 71.5573 | 20.3875 | 100.4649 | 24.4514 | 112.3912 | 35.7787
0.18457 | 71.5585 | 20.3265 | 100.5263 | 24.6148 | 112.4527 | 35.7792
0.1858 | 71.5573 | 20.3265 | 100.5259 | 24.4514 | 112.4522 | 35.7787
0.1858 | 71.5573 | 20.3875 | 100.4649 | 24.4514 | 112.3912 | 35.7787
0.1858 | 71.5573 | 20.1436 | 100.7088 | 24.4514 | 112.6351 | 35.7787
0.1858 | 71.5573 | 20.0215 | 100.8309 | 24.4514 | 112.7572 | 35.7787
0.18696 | 71.8305 | 20.0215 | 100.922 | 24.4462 | 112.8937 | 35.9152
0.18696 | 71.5562 | 20.1436 | 100.7085 | 24.2995 | 112.6345 | 35.7781
0.18696 | 71.5562 | 20.3265 | 100.5256 | 24.2995 | 112.4516 | 35.7781
0.18696 | 71.5562 | 20.2656 | 100.5865 | 24.2995 | 112.5125 | 35.7781
0.18696 | 71.8305 | 20.3265 | 100.617 | 24.4462 | 112.5887 | 35.9152
0.18696 | 71.8305 | 20.3265 | 100.617 | 24.4462 | 112.5887 | 35.9152
0.18811 | 71.8293 | 20.5095 | 100.4336 | 24.2954 | 112.4052 | 35.9147
0.18811 | 71.8293 | 20.4485 | 100.4946 | 24.2954 | 112.4662 | 35.9147
0.18811 | 71.8293 | 20.3875 | 100.5556 | 24.2954 | 112.5272 | 35.9147
0.18811 | 71.8293 | 20.3875 | 100.5556 | 24.2954 | 112.5272 | 35.9147
0.18927 | 71.8282 | 20.5095 | 100.4332 | 24.1464 | 112.4046 | 35.9141
0.18927 | 71.8282 | 20.5095 | 100.4332 | 24.1464 | 112.4046 | 35.9141
0.18927 | 71.8282 | 20.4485 | 100.4942 | 24.1464 | 112.4656 | 35.9141
0.1905 | 71.8271 | 20.6315 | 100.3109 | 23.99 | 112.282 | 35.9135
0.1905 | 72.1013 | 20.7534 | 100.2804 | 24.134 | 112.2972 | 36.0506
0.1905 | 72.1013 | 20.4485 | 100.5853 | 24.134 | 112.6021 | 36.0506
0.19165 | 72.1002 | 20.9364 | 100.097 | 23.9878 | 112.1137 | 36.0501
0.19165 | 72.1002 | 20.8144 | 100.219 | 23.9878 | 112.2357 | 36.0501
0.19165 | 72.1002 | 20.8754 | 100.158 | 23.9878 | 112.1747 | 36.0501
0.19281 | 72.0991 | 21.9121 | 99.1209 | 23.8434 | 111.1374 | 36.0495
0.19281 | 72.3733 | 21.6072 | 99.5172 | 23.9856 | 111.5794 | 36.1866
0.19281 | 72.3733 | 21.6682 | 99.4562 | 23.9856 | 111.5184 | 36.1866
0.19397 | 72.3722 | 21.4243 | 99.6998 | 23.842 | 111.7618 | 36.1861
0.19397 | 72.3722 | 21.3633 | 99.7608 | 23.842 | 111.8228 | 36.1861
0.19397 | 72.3722 | 21.3633 | 99.7608 | 23.842 | 111.8228 | 36.1861
0.19397 | 72.3722 | 21.4852 | 99.6389 | 23.842 | 111.7009 | 36.1861
0.1952 | 72.371 | 21.4243 | 99.6994 | 23.6913 | 111.7612 | 36.1855
0.19397 | 72.3722 | 21.6072 | 99.5169 | 23.842 | 111.5789 | 36.1861
0.1952 | 72.371 | 21.4243 | 99.6994 | 23.6913 | 111.7612 | 36.1855
0.1952 | 72.371 | 21.3022 | 99.8215 | 23.6913 | 111.8833 | 36.1855
0.1952 | 72.371 | 21.3633 | 99.7604 | 23.6913 | 111.8222 | 36.1855
0.1952 | 72.371 | 21.3633 | 99.7604 | 23.6913 | 111.8222 | 36.1855
0.19635 | 72.3699 | 21.3633 | 99.76 | 23.5513 | 111.8216 | 36.1849
0.19635 | 72.6441 | 21.6072 | 99.6075 | 23.6909 | 111.7148 | 36.322
0.19635 | 72.6441 | 21.3633 | 99.8514 | 23.6909 | 111.9587 | 36.322
0.19635 | 72.6441 | 21.6682 | 99.5465 | 23.6909 | 111.6538 | 36.322
0.19635 | 72.6441 | 21.6072 | 99.6075 | 23.6909 | 111.7148 | 36.322
0.19751 | 72.6429 | 21.5462 | 99.6681 | 23.5517 | 111.7753 | 36.3215
0.19751 | 72.6429 | 21.5462 | 99.6681 | 23.5517 | 111.7753 | 36.3215
0.19751 | 72.6429 | 21.6072 | 99.6071 | 23.5517 | 111.7143 | 36.3215
0.19751 | 72.6429 | 21.3633 | 99.851 | 23.5517 | 111.9582 | 36.3215
0.19866 | 72.6418 | 21.4243 | 99.7896 | 23.414 | 111.8966 | 36.3209
0.19866 | 72.6418 | 21.6072 | 99.6067 | 23.414 | 111.7137 | 36.3209
0.19866 | 72.6418 | 21.6072 | 99.6067 | 23.414 | 111.7137 | 36.3209
0.19989 | 72.9148 | 21.4243 | 99.8806 | 23.4067 | 112.0331 | 36.4574
0.19989 | 72.9148 | 21.5462 | 99.7587 | 23.4067 | 111.9112 | 36.4574
0.19989 | 72.9148 | 21.7902 | 99.5147 | 23.4067 | 111.6672 | 36.4574
0.20105 | 72.9137 | 21.6682 | 99.6364 | 23.2715 | 111.7887 | 36.4569
0.20105 | 72.9137 | 21.4852 | 99.8194 | 23.2715 | 111.9717 | 36.4569
0.20221 | 72.9126 | 21.7902 | 99.514 | 23.1379 | 111.6661 | 36.4563
0.20221 | 73.1868 | 21.9121 | 99.4835 | 23.2735 | 111.6813 | 36.5934
0.20343 | 73.1856 | 21.9121 | 99.4831 | 23.1323 | 111.6807 | 36.5928
0.20343 | 73.1856 | 21.6682 | 99.727 | 23.1323 | 111.9246 | 36.5928
0.20343 | 73.1856 | 21.7902 | 99.605 | 23.1323 | 111.8026 | 36.5928
0.20343 | 73.1856 | 21.6682 | 99.727 | 23.1323 | 111.9246 | 36.5928
0.20343 | 73.1856 | 22.0341 | 99.3611 | 23.1323 | 111.5587 | 36.5928
0.20459 | 73.1845 | 21.7291 | 99.6657 | 23.0011 | 111.8631 | 36.5922
0.20459 | 73.4587 | 21.7291 | 99.7571 | 23.1351 | 112.0002 | 36.7293
0.20459 | 73.4587 | 21.7902 | 99.696 | 23.1351 | 111.9391 | 36.7293
0.20575 | 73.4575 | 21.6072 | 99.8786 | 23.0045 | 112.1216 | 36.7288
0.20575 | 73.4575 | 21.9731 | 99.5127 | 23.0045 | 111.7557 | 36.7288
0.20575 | 73.4575 | 21.7291 | 99.7567 | 23.0045 | 111.9997 | 36.7288
0.20575 | 73.7317 | 21.6682 | 99.909 | 23.1378 | 112.1977 | 36.8659
0.2069 | 73.7306 | 21.7902 | 99.7867 | 23.0079 | 112.0751 | 36.8653
0.2069 | 73.7306 | 21.5462 | 100.0307 | 23.0079 | 112.3191 | 36.8653
0.20813 | 73.7294 | 21.6682 | 99.9083 | 22.8715 | 112.1965 | 36.8647
0.20813 | 73.7294 | 21.7291 | 99.8474 | 22.8715 | 112.1356 | 36.8647
0.20813 | 74.0036 | 21.8511 | 99.8168 | 23.0033 | 112.1507 | 37.0018
0.20929 | 74.0024 | 21.9121 | 99.7554 | 22.8756 | 112.0891 | 37.0012
0.20929 | 74.0024 | 21.7902 | 99.8773 | 22.8756 | 112.211 | 37.0012
0.20929 | 74.0024 | 21.8511 | 99.8164 | 22.8756 | 112.1501 | 37.0012
0.21044 | 74.2755 | 21.9731 | 99.7854 | 22.8797 | 112.1646 | 37.1377
0.21044 | 74.0013 | 21.9121 | 99.755 | 22.7494 | 112.0885 | 37.0006
0.2116 | 74.0002 | 21.6682 | 99.9985 | 22.6246 | 112.3319 | 37.0001
0.2116 | 74.2743 | 21.7291 | 100.029 | 22.7541 | 112.4081 | 37.1372
0.2116 | 74.0002 | 21.7902 | 99.8765 | 22.6246 | 112.2099 | 37.0001
0.2116 | 74.2743 | 21.7902 | 99.9679 | 22.7541 | 112.347 | 37.1372
0.21283 | 74.2731 | 21.8511 | 99.9066 | 22.6222 | 112.2855 | 37.1366
0.21283 | 74.2731 | 21.9731 | 99.7846 | 22.6222 | 112.1635 | 37.1366
0.21283 | 74.2731 | 21.9731 | 99.7846 | 22.6222 | 112.1635 | 37.1366
0.21399 | 74.272 | 22.217 | 99.5403 | 22.4994 | 111.919 | 37.136
0.21399 | 74.272 | 22.217 | 99.5403 | 22.4994 | 111.919 | 37.136
0.21514 | 74.2708 | 22.217 | 99.5399 | 22.378 | 111.9184 | 37.1354
0.21514 | 74.2708 | 22.156 | 99.6009 | 22.378 | 111.9794 | 37.1354
0.21514 | 74.545 | 22.156 | 99.6923 | 22.5054 | 112.1165 | 37.2725
0.21514 | 74.545 | 22.095 | 99.7533 | 22.5054 | 112.1775 | 37.2725
0.21514 | 74.545 | 22.4 | 99.4483 | 22.5054 | 111.8725 | 37.2725
0.2163 | 74.5439 | 22.339 | 99.509 | 22.3846 | 111.9329 | 37.2719
0.2163 | 74.5439 | 22.4609 | 99.3871 | 22.3846 | 111.811 | 37.2719
0.2163 | 74.5439 | 22.339 | 99.509 | 22.3846 | 111.9329 | 37.2719
0.2163 | 74.5439 | 22.5219 | 99.3261 | 22.3846 | 111.75 | 37.2719
0.2163 | 74.5439 | 22.5219 | 99.3261 | 22.3846 | 111.75 | 37.2719
0.21753 | 74.5426 | 22.4609 | 99.3866 | 22.2576 | 111.8104 | 37.2713
0.21753 | 74.5426 | 22.278 | 99.5695 | 22.2576 | 111.9933 | 37.2713
0.21753 | 74.5426 | 22.4609 | 99.3866 | 22.2576 | 111.8104 | 37.2713
0.21753 | 74.5426 | 22.5829 | 99.2646 | 22.2576 | 111.6884 | 37.2713
0.21753 | 74.5426 | 22.339 | 99.5085 | 22.2576 | 111.9323 | 37.2713
0.21868 | 74.5415 | 22.5219 | 99.3253 | 22.1394 | 111.7489 | 37.2708
0.21868 | 74.5415 | 22.4609 | 99.3863 | 22.1394 | 111.8099 | 37.2708
0.21868 | 74.5415 | 22.4 | 99.4472 | 22.1394 | 111.8708 | 37.2708
0.21868 | 74.5415 | 22.4 | 99.4472 | 22.1394 | 111.8708 | 37.2708
0.21868 | 74.5415 | 22.278 | 99.5692 | 22.1394 | 111.9928 | 37.2708
0.21868 | 74.5415 | 22.339 | 99.5082 | 22.1394 | 111.9318 | 37.2708
0.21984 | 74.8145 | 22.278 | 99.6602 | 22.1471 | 112.1293 | 37.4073
0.21984 | 74.8145 | 22.4 | 99.5382 | 22.1471 | 112.0073 | 37.4073
0.21984 | 74.5404 | 22.339 | 99.5078 | 22.0224 | 111.9312 | 37.2702
0.21984 | 74.8145 | 22.095 | 99.8432 | 22.1471 | 112.3123 | 37.4073
0.221 | 74.8134 | 22.278 | 99.6598 | 22.0307 | 112.1287 | 37.4067
0.221 | 74.8134 | 22.4609 | 99.4769 | 22.0307 | 111.9458 | 37.4067
0.22222 | 74.8121 | 22.339 | 99.5984 | 21.9084 | 112.0671 | 37.4061
0.22222 | 75.3604 | 22.278 | 99.8421 | 22.1551 | 112.4022 | 37.6802
0.22222 | 75.3604 | 22.217 | 99.9031 | 22.1551 | 112.4632 | 37.6802
0.22338 | 74.811 | 22.339 | 99.598 | 21.7945 | 112.0665 | 37.4055
0.22338 | 75.3593 | 22.4 | 99.7198 | 22.0399 | 112.2796 | 37.6796
0.22338 | 75.3593 | 22.7049 | 99.4149 | 22.0399 | 111.9747 | 37.6796
0.22454 | 75.3581 | 22.4609 | 99.6585 | 21.9259 | 112.2182 | 37.6791
0.22454 | 75.3581 | 22.278 | 99.8414 | 21.9259 | 112.4011 | 37.6791
0.22454 | 75.3581 | 22.7659 | 99.3535 | 21.9259 | 111.9132 | 37.6791
0.22577 | 75.631 | 23.0099 | 99.2004 | 21.9275 | 111.8056 | 37.8155
0.22692 | 75.6299 | 22.8269 | 99.3831 | 21.8152 | 111.988 | 37.8149
0.22692 | 75.6299 | 22.8879 | 99.3221 | 21.8152 | 111.927 | 37.8149
0.22692 | 75.6299 | 22.7659 | 99.4441 | 21.8152 | 112.049 | 37.8149
0.22808 | 75.6287 | 22.9489 | 99.2607 | 21.7041 | 111.8655 | 37.8144
0.22808 | 75.6287 | 22.8879 | 99.3217 | 21.7041 | 111.9265 | 37.8144
0.22808 | 75.6287 | 22.9489 | 99.2607 | 21.7041 | 111.8655 | 37.8144
0.22923 | 75.9017 | 23.0099 | 99.2907 | 21.7137 | 111.9409 | 37.9508
0.22923 | 75.6276 | 22.8269 | 99.3823 | 21.5941 | 111.9869 | 37.8138
0.22923 | 75.9017 | 23.0099 | 99.2907 | 21.7137 | 111.9409 | 37.9508
0.22923 | 75.9017 | 22.9489 | 99.3517 | 21.7137 | 112.0019 | 37.9508
0.22923 | 75.9017 | 22.9489 | 99.3517 | 21.7137 | 112.0019 | 37.9508
0.23046 | 75.9005 | 22.9489 | 99.3513 | 21.5974 | 112.0013 | 37.9502
0.23046 | 75.9005 | 23.0709 | 99.2293 | 21.5974 | 111.8793 | 37.9502
0.23046 | 75.9005 | 23.1928 | 99.1074 | 21.5974 | 111.7574 | 37.9502
0.23046 | 75.9005 | 23.1928 | 99.1074 | 21.5974 | 111.7574 | 37.9502
0.23046 | 75.9005 | 23.1318 | 99.1684 | 21.5974 | 111.8184 | 37.9502
0.23046 | 75.9005 | 23.0709 | 99.2293 | 21.5974 | 111.8793 | 37.9502
0.23162 | 76.1734 | 23.1928 | 99.1983 | 21.6075 | 111.8939 | 38.0867
0.23162 | 75.8993 | 22.9489 | 99.3509 | 21.4891 | 112.0008 | 37.9497
0.23162 | 75.8993 | 23.0709 | 99.2289 | 21.4891 | 111.8788 | 37.9497
0.23278 | 76.1723 | 23.0709 | 99.3199 | 21.4996 | 112.0152 | 38.0861
0.23162 | 76.1734 | 23.0709 | 99.3202 | 21.6075 | 112.0158 | 38.0867
0.23278 | 76.1723 | 23.1318 | 99.259 | 21.4996 | 111.9543 | 38.0861
0.23278 | 75.8981 | 23.1318 | 99.1676 | 21.3819 | 111.8173 | 37.9491
0.23278 | 76.1723 | 23.0709 | 99.3199 | 21.4996 | 112.0152 | 38.0861
0.23393 | 76.1711 | 23.1928 | 99.1976 | 21.3929 | 111.8927 | 38.0855
0.23393 | 76.1711 | 23.1318 | 99.2586 | 21.3929 | 111.9537 | 38.0855
0.23393 | 76.1711 | 23.1928 | 99.1976 | 21.3929 | 111.8927 | 38.0855
0.23516 | 76.1699 | 23.2538 | 99.1362 | 21.2806 | 111.8311 | 38.0849
0.23516 | 76.1699 | 23.0709 | 99.3191 | 21.2806 | 112.014 | 38.0849
0.23516 | 76.1699 | 22.9489 | 99.4411 | 21.2806 | 112.136 | 38.0849
0.23516 | 76.1699 | 23.1928 | 99.1972 | 21.2806 | 111.8921 | 38.0849
0.23516 | 76.444 | 23.1318 | 99.3495 | 21.3971 | 112.0902 | 38.222
0.23516 | 76.444 | 23.0709 | 99.4104 | 21.3971 | 112.1511 | 38.222
0.23632 | 76.4428 | 22.8879 | 99.593 | 21.2919 | 112.3335 | 38.2214
0.23632 | 76.4428 | 22.9489 | 99.532 | 21.2919 | 112.2725 | 38.2214
0.23632 | 76.4428 | 22.9489 | 99.532 | 21.2919 | 112.2725 | 38.2214
0.23632 | 76.4428 | 23.0709 | 99.41 | 21.2919 | 112.1505 | 38.2214
0.23632 | 76.4428 | 23.0099 | 99.471 | 21.2919 | 112.2115 | 38.2214
0.23632 | 76.4428 | 23.0099 | 99.471 | 21.2919 | 112.2115 | 38.2214
0.23747 | 76.7157 | 23.0099 | 99.562 | 21.3032 | 112.348 | 38.3579
0.23747 | 76.7157 | 23.1318 | 99.4401 | 21.3032 | 112.2261 | 38.3579
0.23747 | 76.7157 | 23.1928 | 99.3791 | 21.3032 | 112.1651 | 38.3579
0.23747 | 76.7157 | 23.3758 | 99.1961 | 21.3032 | 111.9821 | 38.3579
0.23747 | 76.7157 | 23.3148 | 99.2571 | 21.3032 | 112.0431 | 38.3579
0.23986 | 76.7133 | 23.1928 | 99.3783 | 21.0904 | 112.1639 | 38.3567
0.23747 | 76.7157 | 23.3758 | 99.1961 | 21.3032 | 111.9821 | 38.3579
0.23986 | 76.7133 | 23.1318 | 99.4393 | 21.0904 | 112.2249 | 38.3567
0.23986 | 76.7133 | 23.2538 | 99.3173 | 21.0904 | 112.1029 | 38.3567
0.23986 | 76.7133 | 23.1928 | 99.3783 | 21.0904 | 112.1639 | 38.3567
0.23986 | 76.9874 | 23.1928 | 99.4697 | 21.2047 | 112.3009 | 38.4937
0.23986 | 76.9874 | 23.1928 | 99.4697 | 21.2047 | 112.3009 | 38.4937
0.24101 | 76.9863 | 23.4977 | 99.1644 | 21.1024 | 111.9954 | 38.4931
0.24101 | 76.9863 | 23.4368 | 99.2253 | 21.1024 | 112.0563 | 38.4931
0.24101 | 76.9863 | 23.4977 | 99.1644 | 21.1024 | 111.9954 | 38.4931
0.24217 | 76.9851 | 23.6807 | 98.981 | 21.0012 | 111.8118 | 38.4925
0.24217 | 76.9851 | 23.4977 | 99.164 | 21.0012 | 111.9948 | 38.4925
0.24217 | 76.9851 | 23.3758 | 99.2859 | 21.0012 | 112.1167 | 38.4925
0.24217 | 77.2841 | 23.5587 | 99.2027 | 21.1247 | 112.0833 | 38.642
0.2434 | 76.9838 | 23.5587 | 99.1026 | 20.8947 | 111.9332 | 38.4919
0.2434 | 77.2828 | 23.7416 | 99.0193 | 21.0175 | 111.8998 | 38.6414
0.2434 | 76.9838 | 23.8027 | 98.8586 | 20.8947 | 111.6892 | 38.4919
0.2434 | 77.2828 | 23.7416 | 99.0193 | 21.0175 | 111.8998 | 38.6414
0.24456 | 77.2817 | 23.4368 | 99.3238 | 20.9177 | 112.204 | 38.6408
0.24456 | 76.9827 | 23.8636 | 98.7973 | 20.7954 | 111.6277 | 38.4913
0.24456 | 77.2817 | 23.5587 | 99.2019 | 20.9177 | 112.0821 | 38.6408
0.24456 | 77.2817 | 23.6197 | 99.1409 | 20.9177 | 112.0211 | 38.6408
0.24456 | 76.9827 | 23.8027 | 98.8582 | 20.7954 | 111.6886 | 38.4913
0.24571 | 77.2805 | 23.7416 | 99.0186 | 20.8188 | 111.8986 | 38.6402
0.24571 | 77.2805 | 23.7416 | 99.0186 | 20.8188 | 111.8986 | 38.6402
0.24571 | 77.2805 | 23.7416 | 99.0186 | 20.8188 | 111.8986 | 38.6402
0.24571 | 77.2805 | 23.8636 | 98.8966 | 20.8188 | 111.7766 | 38.6402
0.24571 | 77.2805 | 23.7416 | 99.0186 | 20.8188 | 111.8986 | 38.6402
0.24571 | 77.2805 | 23.9246 | 98.8356 | 20.8188 | 111.7156 | 38.6402
0.24687 | 77.2793 | 23.9856 | 98.7742 | 20.7208 | 111.6541 | 38.6397
0.24687 | 77.2793 | 23.8027 | 98.9571 | 20.7208 | 111.837 | 38.6397
0.24687 | 77.2793 | 23.8027 | 98.9571 | 20.7208 | 111.837 | 38.6397
0.24687 | 77.2793 | 23.6807 | 99.0791 | 20.7208 | 111.959 | 38.6397
0.2481 | 77.5521 | 23.7416 | 99.1091 | 20.7281 | 112.0345 | 38.7761
0.2481 | 77.5521 | 23.7416 | 99.1091 | 20.7281 | 112.0345 | 38.7761
0.24925 | 77.551 | 23.8027 | 99.0476 | 20.6315 | 111.9728 | 38.7755
0.24925 | 77.551 | 23.9246 | 98.9257 | 20.6315 | 111.8509 | 38.7755
0.25041 | 77.5498 | 23.6807 | 99.1692 | 20.5358 | 112.0942 | 38.7749
0.25041 | 77.5498 | 23.9246 | 98.9253 | 20.5358 | 111.8503 | 38.7749
0.25041 | 77.5498 | 23.7416 | 99.1083 | 20.5358 | 112.0333 | 38.7749
0.25157 | 77.5486 | 23.8027 | 99.0468 | 20.4409 | 111.9716 | 38.7743
0.25157 | 77.8227 | 24.0466 | 98.8943 | 20.5499 | 111.8647 | 38.9113
0.25157 | 77.5486 | 23.9856 | 98.8639 | 20.4409 | 111.7887 | 38.7743
0.25157 | 77.5486 | 24.1685 | 98.681 | 20.4409 | 111.6058 | 38.7743
0.25157 | 77.8227 | 23.9246 | 99.0163 | 20.5499 | 111.9867 | 38.9113
0.25279 | 77.8214 | 23.9246 | 99.0159 | 20.4495 | 111.9861 | 38.9107
0.25279 | 77.8214 | 23.8636 | 99.0769 | 20.4495 | 112.0471 | 38.9107
0.25279 | 77.8214 | 23.9246 | 99.0159 | 20.4495 | 111.9861 | 38.9107
0.25279 | 77.8214 | 24.0466 | 98.8939 | 20.4495 | 111.8641 | 38.9107
0.25279 | 77.8214 | 24.1075 | 98.833 | 20.4495 | 111.8032 | 38.9107
0.25279 | 77.5474 | 23.9856 | 98.8635 | 20.3411 | 111.7881 | 38.7737
0.25279 | 77.8214 | 23.9856 | 98.9549 | 20.4495 | 111.9251 | 38.9107
0.25395 | 77.8202 | 24.1075 | 98.8326 | 20.3559 | 111.8026 | 38.9101
0.25395 | 77.8202 | 24.1075 | 98.8326 | 20.3559 | 111.8026 | 38.9101
0.25395 | 77.8202 | 23.8636 | 99.0765 | 20.3559 | 112.0465 | 38.9101
0.25511 | 77.8191 | 24.1075 | 98.8322 | 20.2632 | 111.802 | 38.9095
0.25511 | 77.8191 | 24.2296 | 98.7101 | 20.2632 | 111.6799 | 38.9095
0.25511 | 77.8191 | 24.2296 | 98.7101 | 20.2632 | 111.6799 | 38.9095
0.25511 | 78.0931 | 24.2296 | 98.8014 | 20.3706 | 111.817 | 39.0466
0.25633 | 78.0918 | 24.3515 | 98.6791 | 20.2725 | 111.6944 | 39.0459
0.25633 | 77.8178 | 24.4734 | 98.4659 | 20.1656 | 111.4355 | 38.9089
0.25633 | 78.0918 | 24.4125 | 98.6181 | 20.2725 | 111.6334 | 39.0459
0.25749 | 78.0907 | 24.3515 | 98.6787 | 20.181 | 111.6938 | 39.0453
0.25749 | 78.0907 | 24.4125 | 98.6177 | 20.181 | 111.6328 | 39.0453
0.25865 | 78.0895 | 24.5344 | 98.4954 | 20.0903 | 111.5103 | 39.0447
0.25865 | 78.0895 | 24.5344 | 98.4954 | 20.0903 | 111.5103 | 39.0447
0.25865 | 78.3635 | 24.7784 | 98.3428 | 20.1963 | 111.4034 | 39.1818
0.25865 | 78.3635 | 24.5344 | 98.5868 | 20.1963 | 111.6474 | 39.1818
0.25865 | 78.0895 | 24.5344 | 98.4954 | 20.0903 | 111.5103 | 39.0447
0.2598 | 78.3623 | 24.7174 | 98.4034 | 20.1059 | 111.4638 | 39.1812
0.2598 | 78.3623 | 24.6564 | 98.4644 | 20.1059 | 111.5248 | 39.1812
0.2598 | 78.3623 | 24.4734 | 98.6474 | 20.1059 | 111.7078 | 39.1812
0.2598 | 78.3623 | 24.5344 | 98.5864 | 20.1059 | 111.6468 | 39.1812
0.2598 | 78.3623 | 24.5344 | 98.5864 | 20.1059 | 111.6468 | 39.1812
0.2598 | 78.3623 | 24.4734 | 98.6474 | 20.1059 | 111.7078 | 39.1812
0.26103 | 78.3611 | 24.5954 | 98.525 | 20.0108 | 111.5851 | 39.1805
0.26103 | 78.3611 | 24.4734 | 98.647 | 20.0108 | 111.7071 | 39.1805
0.26103 | 78.3611 | 24.5344 | 98.586 | 20.0108 | 111.6461 | 39.1805
0.26103 | 78.3611 | 24.4125 | 98.7079 | 20.0108 | 111.768 | 39.1805
0.26103 | 78.3611 | 24.5954 | 98.525 | 20.0108 | 111.5851 | 39.1805
0.26103 | 78.3611 | 24.5954 | 98.525 | 20.0108 | 111.5851 | 39.1805
0.26219 | 78.3599 | 24.5344 | 98.5856 | 19.9221 | 111.6455 | 39.1799
0.26219 | 78.6339 | 24.5954 | 98.6159 | 20.0266 | 111.7216 | 39.317
0.26219 | 78.6339 | 24.5344 | 98.6769 | 20.0266 | 111.7826 | 39.317
0.26334 | 78.6327 | 24.4125 | 98.7984 | 19.9382 | 111.9039 | 39.3164
0.26334 | 78.6327 | 24.7174 | 98.4935 | 19.9382 | 111.599 | 39.3164
0.26334 | 78.6327 | 24.6564 | 98.5545 | 19.9382 | 111.66 | 39.3164
0.26334 | 78.6327 | 24.5954 | 98.6155 | 19.9382 | 111.721 | 39.3164
0.2645 | 78.6315 | 24.5954 | 98.6151 | 19.8506 | 111.7204 | 39.3158
0.2645 | 78.6315 | 24.8394 | 98.3711 | 19.8506 | 111.4764 | 39.3158
0.26573 | 78.9043 | 24.5344 | 98.767 | 19.8615 | 111.9177 | 39.4521
0.26573 | 78.9043 | 24.7174 | 98.584 | 19.8615 | 111.7347 | 39.4521
0.26573 | 78.6303 | 24.7784 | 98.4317 | 19.7584 | 111.5367 | 39.3151
0.26573 | 78.9043 | 24.7784 | 98.523 | 19.8615 | 111.6737 | 39.4521
0.26573 | 78.9043 | 24.7174 | 98.584 | 19.8615 | 111.7347 | 39.4521
0.26689 | 78.9031 | 24.7174 | 98.5836 | 19.775 | 111.7342 | 39.4516
0.26689 | 78.9031 | 24.8394 | 98.4616 | 19.775 | 111.6122 | 39.4516
0.26689 | 78.9031 | 25.5712 | 97.7298 | 19.775 | 110.8804 | 39.4516
0.26689 | 78.9031 | 25.8151 | 97.4859 | 19.775 | 110.6365 | 39.4516
0.26689 | 78.9031 | 25.5103 | 97.7907 | 19.775 | 110.9413 | 39.4516
0.26689 | 78.9031 | 25.2663 | 98.0347 | 19.775 | 111.1853 | 39.4516
0.26689 | 78.9031 | 25.2053 | 98.0957 | 19.775 | 111.2463 | 39.4516
0.26689 | 79.1771 | 25.1443 | 98.2481 | 19.8777 | 111.4443 | 39.5886
0.26804 | 79.1759 | 24.8394 | 98.5526 | 19.7915 | 111.7486 | 39.588
0.26689 | 79.1771 | 25.2053 | 98.1871 | 19.8777 | 111.3833 | 39.5886
0.26804 | 79.1759 | 24.9003 | 98.4917 | 19.7915 | 111.6877 | 39.588
0.26804 | 79.1759 | 24.7174 | 98.6746 | 19.7915 | 111.8706 | 39.588
0.26804 | 79.1759 | 24.5954 | 98.7966 | 19.7915 | 111.9926 | 39.588
0.26804 | 79.1759 | 24.4734 | 98.9186 | 19.7915 | 112.1146 | 39.588
0.2692 | 79.1747 | 24.5954 | 98.7962 | 19.706 | 111.992 | 39.5874
0.2692 | 79.4487 | 24.4734 | 99.0095 | 19.8078 | 112.251 | 39.7244
0.2692 | 79.4487 | 24.7174 | 98.7655 | 19.8078 | 112.007 | 39.7244
0.27043 | 79.4475 | 24.6564 | 98.8261 | 19.7174 | 112.0673 | 39.7237
0.27043 | 79.4475 | 24.6564 | 98.8261 | 19.7174 | 112.0673 | 39.7237
0.27043 | 79.4475 | 24.7784 | 98.7041 | 19.7174 | 111.9453 | 39.7237
0.27158 | 79.4463 | 24.7784 | 98.7037 | 19.633 | 111.9447 | 39.7231
0.27043 | 79.4475 | 24.5954 | 98.8871 | 19.7174 | 112.1283 | 39.7237
0.27043 | 79.4475 | 24.9003 | 98.5822 | 19.7174 | 111.8234 | 39.7237
0.27158 | 79.4463 | 24.7174 | 98.7647 | 19.633 | 112.0057 | 39.7231
0.27158 | 79.4463 | 24.8394 | 98.6427 | 19.633 | 111.8837 | 39.7231
0.27158 | 79.4463 | 24.7784 | 98.7037 | 19.633 | 111.9447 | 39.7231
0.27158 | 79.4463 | 24.7784 | 98.7037 | 19.633 | 111.9447 | 39.7231
0.27274 | 79.4451 | 24.9613 | 98.5204 | 19.5493 | 111.7612 | 39.7225
0.27274 | 79.4451 | 24.6564 | 98.8253 | 19.5493 | 112.0661 | 39.7225
0.27158 | 79.4463 | 24.9613 | 98.5208 | 19.633 | 111.7618 | 39.7231
0.27274 | 79.4451 | 24.7784 | 98.7033 | 19.5493 | 111.9441 | 39.7225
0.27397 | 79.7178 | 25.0223 | 98.5503 | 19.5612 | 111.8366 | 39.8589
0.27274 | 79.4451 | 25.0223 | 98.4594 | 19.5493 | 111.7002 | 39.7225
0.27397 | 79.4438 | 24.8394 | 98.6419 | 19.4612 | 111.8825 | 39.7219
0.27274 | 79.7191 | 24.8394 | 98.7336 | 19.6498 | 112.0201 | 39.8595
0.27397 | 79.7178 | 24.7784 | 98.7942 | 19.5612 | 112.0805 | 39.8589
0.27397 | 79.7178 | 24.9003 | 98.6723 | 19.5612 | 111.9586 | 39.8589
0.27397 | 79.7178 | 24.9613 | 98.6113 | 19.5612 | 111.8976 | 39.8589
0.27512 | 79.7166 | 24.9003 | 98.6719 | 19.4785 | 111.958 | 39.8583
0.27512 | 79.7166 | 25.0223 | 98.5499 | 19.4785 | 111.836 | 39.8583
0.27512 | 79.7166 | 24.8394 | 98.7328 | 19.4785 | 112.0189 | 39.8583
0.27512 | 79.7166 | 25.0833 | 98.4889 | 19.4785 | 111.775 | 39.8583
0.27512 | 79.9906 | 25.1443 | 98.5192 | 19.5781 | 111.851 | 39.9953
0.27628 | 79.7154 | 25.2053 | 98.3665 | 19.3966 | 111.6524 | 39.8577
0.27628 | 79.9894 | 25.2663 | 98.3968 | 19.4957 | 111.7284 | 39.9947
0.27628 | 79.9894 | 25.2053 | 98.4578 | 19.4957 | 111.7894 | 39.9947
0.27744 | 79.9882 | 25.1443 | 98.5184 | 19.414 | 111.8498 | 39.9941
0.27867 | 79.9869 | 25.2053 | 98.457 | 19.328 | 111.7881 | 39.9934
0.27867 | 79.9869 | 25.4493 | 98.213 | 19.328 | 111.5441 | 39.9934
0.27867 | 79.9869 | 25.1443 | 98.518 | 19.328 | 111.8491 | 39.9934
0.27867 | 80.2609 | 25.2663 | 98.4873 | 19.4263 | 111.8641 | 40.1304
0.27867 | 79.9869 | 25.4493 | 98.213 | 19.328 | 111.5441 | 39.9934
0.27867 | 80.2609 | 25.2663 | 98.4873 | 19.4263 | 111.8641 | 40.1304
0.27867 | 79.9869 | 25.0833 | 98.579 | 19.328 | 111.9101 | 39.9934
0.27982 | 79.9857 | 25.1443 | 98.5176 | 19.2477 | 111.8485 | 39.9928
0.27982 | 80.2597 | 25.0833 | 98.6699 | 19.3456 | 112.0465 | 40.1298
0.27982 | 79.9857 | 25.1443 | 98.5176 | 19.2477 | 111.8485 | 39.9928
0.27982 | 80.2597 | 25.1443 | 98.6089 | 19.3456 | 111.9855 | 40.1298
0.28098 | 80.2585 | 25.2053 | 98.5475 | 19.2656 | 111.9239 | 40.1292
0.28098 | 80.2585 | 25.1443 | 98.6085 | 19.2656 | 111.9849 | 40.1292
0.28098 | 80.2585 | 25.1443 | 98.6085 | 19.2656 | 111.9849 | 40.1292
0.28098 | 80.2585 | 24.9613 | 98.7915 | 19.2656 | 112.1679 | 40.1292
0.28098 | 80.2585 | 24.9613 | 98.7915 | 19.2656 | 112.1679 | 40.1292
0.28213 | 80.2573 | 25.0833 | 98.6691 | 19.1862 | 112.0453 | 40.1286
0.28213 | 80.2573 | 25.1443 | 98.6081 | 19.1862 | 111.9843 | 40.1286
0.28336 | 80.256 | 25.1443 | 98.6077 | 19.1025 | 111.9837 | 40.128
0.28336 | 80.256 | 25.0223 | 98.7297 | 19.1025 | 112.1057 | 40.128
0.28336 | 80.256 | 25.0223 | 98.7297 | 19.1025 | 112.1057 | 40.128
0.28336 | 80.5299 | 25.1443 | 98.699 | 19.1992 | 112.1207 | 40.265
0.28452 | 80.2548 | 25.2663 | 98.4853 | 19.0245 | 111.8611 | 40.1274
0.28452 | 80.2548 | 25.3273 | 98.4243 | 19.0245 | 111.8001 | 40.1274
0.28452 | 80.2548 | 25.2663 | 98.4853 | 19.0245 | 111.8611 | 40.1274
0.28452 | 80.5287 | 25.3273 | 98.5156 | 19.1208 | 111.9371 | 40.2644
0.28568 | 80.5275 | 25.2663 | 98.5762 | 19.043 | 111.9975 | 40.2638
0.28568 | 80.5275 | 25.5103 | 98.3322 | 19.043 | 111.7535 | 40.2638
0.28568 | 80.5275 | 25.2053 | 98.6372 | 19.043 | 112.0585 | 40.2638
0.28683 | 80.5263 | 25.3273 | 98.5148 | 18.9658 | 111.9359 | 40.2632
0.28568 | 80.5275 | 25.3882 | 98.4543 | 19.043 | 111.8756 | 40.2638
0.28683 | 80.5263 | 25.4493 | 98.3928 | 18.9658 | 111.8139 | 40.2632
0.28683 | 80.5263 | 25.3882 | 98.4539 | 18.9658 | 111.875 | 40.2632
0.28683 | 81.0742 | 25.3882 | 98.6365 | 19.1568 | 112.1489 | 40.5371
0.28806 | 81.0729 | 25.5103 | 98.514 | 19.0747 | 112.0262 | 40.5365
0.28806 | 81.0729 | 25.3273 | 98.697 | 19.0747 | 112.2092 | 40.5365
0.28806 | 81.0729 | 25.6322 | 98.3921 | 19.0747 | 111.9043 | 40.5365
0.28806 | 81.0729 | 25.3882 | 98.6361 | 19.0747 | 112.1483 | 40.5365
0.28806 | 81.0729 | 25.4493 | 98.575 | 19.0747 | 112.0872 | 40.5365
0.28806 | 81.0729 | 25.5103 | 98.514 | 19.0747 | 112.0262 | 40.5365
0.28806 | 81.3469 | 25.5712 | 98.5444 | 19.1698 | 112.1023 | 40.6735
0.28922 | 81.3457 | 25.5103 | 98.6049 | 19.0927 | 112.1625 | 40.6728
0.28922 | 81.3457 | 25.5712 | 98.544 | 19.0927 | 112.1016 | 40.6728
0.28922 | 81.3457 | 25.7542 | 98.361 | 19.0927 | 111.9186 | 40.6728
0.29037 | 81.3445 | 25.5712 | 98.5436 | 19.0162 | 112.101 | 40.6722
0.29037 | 81.3445 | 25.4493 | 98.6655 | 19.0162 | 112.2229 | 40.6722
0.2916 | 81.3432 | 25.5103 | 98.6041 | 18.9357 | 112.1613 | 40.6716
0.2916 | 81.3432 | 25.6322 | 98.4822 | 18.9357 | 112.0394 | 40.6716
0.2916 | 81.3432 | 25.6322 | 98.4822 | 18.9357 | 112.0394 | 40.6716
0.2916 | 81.3432 | 25.9371 | 98.1773 | 18.9357 | 111.7345 | 40.6716
0.29276 | 81.6159 | 25.9371 | 98.2682 | 18.954 | 111.8708 | 40.8079
0.29276 | 81.3419 | 25.8762 | 98.2378 | 18.8605 | 111.7948 | 40.671
0.29276 | 81.6159 | 25.9371 | 98.2682 | 18.954 | 111.8708 | 40.8079
0.29276 | 81.6159 | 25.7542 | 98.4511 | 18.954 | 112.0537 | 40.8079
0.29276 | 81.3419 | 25.9981 | 98.1159 | 18.8605 | 111.6729 | 40.671
0.29391 | 81.3407 | 25.9981 | 98.1155 | 18.7859 | 111.6723 | 40.6704
0.29276 | 81.6159 | 25.9371 | 98.2682 | 18.954 | 111.8708 | 40.8079
0.29391 | 81.6147 | 25.9371 | 98.2678 | 18.8791 | 111.8702 | 40.8073
0.29391 | 81.6147 | 25.9371 | 98.2678 | 18.8791 | 111.8702 | 40.8073
0.29391 | 81.6147 | 25.9981 | 98.2068 | 18.8791 | 111.8092 | 40.8073
0.29391 | 81.6147 | 26.0591 | 98.1458 | 18.8791 | 111.7482 | 40.8073
0.29391 | 81.6147 | 25.9981 | 98.2068 | 18.8791 | 111.8092 | 40.8073
0.29391 | 81.6147 | 26.1201 | 98.0848 | 18.8791 | 111.6872 | 40.8073
0.29507 | 81.6134 | 26.0591 | 98.1454 | 18.8047 | 111.7476 | 40.8067
0.29507 | 81.6134 | 26.0591 | 98.1454 | 18.8047 | 111.7476 | 40.8067
0.29507 | 81.8874 | 26.0591 | 98.2367 | 18.8975 | 111.8846 | 40.9437
0.29507 | 81.6134 | 26.181 | 98.0235 | 18.8047 | 111.6257 | 40.8067
0.29507 | 81.8874 | 26.0591 | 98.2367 | 18.8975 | 111.8846 | 40.9437
0.2963 | 81.8861 | 26.8519 | 97.4435 | 18.8187 | 111.0911 | 40.943
0.2963 | 81.8861 | 26.7299 | 97.5655 | 18.8187 | 111.2131 | 40.943
0.29746 | 81.8848 | 26.425 | 97.8699 | 18.7451 | 111.5174 | 40.9424
0.2963 | 81.8861 | 26.486 | 97.8094 | 18.8187 | 111.457 | 40.943
0.29746 | 81.8848 | 26.181 | 98.1139 | 18.7451 | 111.7614 | 40.9424
0.29746 | 81.8848 | 26.5469 | 97.748 | 18.7451 | 111.3955 | 40.9424
0.29861 | 82.1575 | 26.242 | 98.1438 | 18.7639 | 111.8368 | 41.0788
0.29861 | 82.1575 | 26.1201 | 98.2657 | 18.7639 | 111.9587 | 41.0788
0.29861 | 82.1575 | 25.9981 | 98.3877 | 18.7639 | 112.0807 | 41.0788
0.29861 | 82.1575 | 26.181 | 98.2048 | 18.7639 | 111.8978 | 41.0788
0.29861 | 82.1575 | 25.9981 | 98.3877 | 18.7639 | 112.0807 | 41.0788
0.29861 | 82.1575 | 26.181 | 98.2048 | 18.7639 | 111.8978 | 41.0788
0.29977 | 82.1563 | 26.181 | 98.2044 | 18.6911 | 111.8972 | 41.0782
0.29977 | 82.4302 | 26.181 | 98.2957 | 18.7825 | 112.0341 | 41.2151
0.29977 | 82.1563 | 26.181 | 98.2044 | 18.6911 | 111.8972 | 41.0782
0.29977 | 82.1563 | 25.9981 | 98.3873 | 18.6911 | 112.0801 | 41.0782
0.29977 | 82.1563 | 25.9981 | 98.3873 | 18.6911 | 112.0801 | 41.0782
0.301 | 82.155 | 25.9981 | 98.3869 | 18.6144 | 112.0794 | 41.0775
0.301 | 82.4289 | 26.242 | 98.2343 | 18.7054 | 111.9725 | 41.2145
0.301 | 82.155 | 26.1201 | 98.2649 | 18.6144 | 111.9574 | 41.0775
0.301 | 82.4289 | 26.181 | 98.2953 | 18.7054 | 112.0335 | 41.2145
0.301 | 82.4289 | 26.181 | 98.2953 | 18.7054 | 112.0335 | 41.2145
0.301 | 82.4289 | 26.303 | 98.1733 | 18.7054 | 111.9115 | 41.2145
0.30215 | 82.4277 | 26.0591 | 98.4168 | 18.6334 | 112.1547 | 41.2138
0.30215 | 82.4277 | 26.242 | 98.2339 | 18.6334 | 111.9718 | 41.2138
0.30215 | 82.4277 | 26.1201 | 98.3558 | 18.6334 | 112.0937 | 41.2138
0.30215 | 82.4277 | 26.242 | 98.2339 | 18.6334 | 111.9718 | 41.2138
0.30331 | 82.4265 | 26.242 | 98.2335 | 18.5619 | 111.9712 | 41.2132
0.30331 | 82.4265 | 26.1201 | 98.3554 | 18.5619 | 112.0931 | 41.2132
0.30447 | 82.6991 | 26.242 | 98.3244 | 18.581 | 112.1076 | 41.3496
0.30447 | 82.6991 | 26.242 | 98.3244 | 18.581 | 112.1076 | 41.3496
0.30447 | 82.6991 | 26.0591 | 98.5073 | 18.581 | 112.2905 | 41.3496
0.30447 | 82.6991 | 26.303 | 98.2634 | 18.581 | 112.0466 | 41.3496
0.30569 | 82.6978 | 26.181 | 98.3849 | 18.5059 | 112.1679 | 41.3489
0.30569 | 82.6978 | 26.425 | 98.1409 | 18.5059 | 111.9239 | 41.3489
0.30569 | 82.6978 | 26.303 | 98.2629 | 18.5059 | 112.0459 | 41.3489
0.30569 | 82.6978 | 26.242 | 98.3239 | 18.5059 | 112.1069 | 41.3489
0.30685 | 82.6966 | 26.6079 | 97.9576 | 18.4358 | 111.7404 | 41.3483
0.30569 | 82.6978 | 26.425 | 98.1409 | 18.5059 | 111.9239 | 41.3489
0.30569 | 82.6978 | 26.486 | 98.0799 | 18.5059 | 111.8629 | 41.3489
0.30685 | 82.6966 | 26.181 | 98.3845 | 18.4358 | 112.1673 | 41.3483
0.30685 | 82.6966 | 26.242 | 98.3235 | 18.4358 | 112.1063 | 41.3483
0.30685 | 82.6966 | 26.303 | 98.2625 | 18.4358 | 112.0453 | 41.3483
0.30685 | 82.6966 | 26.5469 | 98.0186 | 18.4358 | 111.8014 | 41.3483
0.30801 | 82.6954 | 26.5469 | 98.0182 | 18.3662 | 111.8008 | 41.3477
0.30801 | 82.6954 | 26.425 | 98.1401 | 18.3662 | 111.9227 | 41.3477
0.30801 | 82.6954 | 26.5469 | 98.0182 | 18.3662 | 111.8008 | 41.3477
0.30801 | 82.9693 | 26.5469 | 98.1095 | 18.4551 | 111.9377 | 41.4846
0.30924 | 82.9679 | 26.181 | 98.475 | 18.3813 | 112.303 | 41.484
0.30924 | 82.694 | 26.6079 | 97.9568 | 18.2928 | 111.7391 | 41.347
0.31039 | 82.9667 | 26.6079 | 98.0477 | 18.3125 | 111.8755 | 41.4834
0.31039 | 82.9667 | 26.425 | 98.2306 | 18.3125 | 112.0584 | 41.4834
0.31039 | 82.9667 | 26.1201 | 98.5355 | 18.3125 | 112.3633 | 41.4834
0.31039 | 82.9667 | 26.242 | 98.4136 | 18.3125 | 112.2414 | 41.4834
0.31039 | 82.9667 | 26.0591 | 98.5965 | 18.3125 | 112.4243 | 41.4834
0.31155 | 82.9655 | 25.9981 | 98.6571 | 18.2441 | 112.4846 | 41.4827
0.31155 | 82.9655 | 26.242 | 98.4132 | 18.2441 | 112.2407 | 41.4827
0.31039 | 82.9667 | 26.1201 | 98.5355 | 18.3125 | 112.3633 | 41.4834
0.31155 | 82.9655 | 25.9371 | 98.7181 | 18.2441 | 112.5456 | 41.4827
0.31155 | 82.9655 | 26.1201 | 98.5351 | 18.2441 | 112.3626 | 41.4827
0.3127 | 82.9642 | 26.1201 | 98.5346 | 18.1762 | 112.362 | 41.4821
0.3127 | 83.2381 | 26.242 | 98.504 | 18.2638 | 112.3771 | 41.6191
0.3127 | 82.9642 | 26.181 | 98.4737 | 18.1762 | 112.3011 | 41.4821
0.3127 | 82.9642 | 26.181 | 98.4737 | 18.1762 | 112.3011 | 41.4821
0.3127 | 82.9642 | 26.425 | 98.2297 | 18.1762 | 112.0571 | 41.4821
0.3127 | 83.2381 | 26.242 | 98.504 | 18.2638 | 112.3771 | 41.6191
0.31393 | 83.2368 | 26.303 | 98.4426 | 18.1919 | 112.3154 | 41.6184
0.31393 | 83.2368 | 26.181 | 98.5646 | 18.1919 | 112.4374 | 41.6184
0.31393 | 83.2368 | 26.0591 | 98.6865 | 18.1919 | 112.5593 | 41.6184
0.31393 | 83.2368 | 26.425 | 98.3206 | 18.1919 | 112.1934 | 41.6184
0.31509 | 83.2355 | 26.181 | 98.5642 | 18.1248 | 112.4368 | 41.6178
0.31509 | 83.2355 | 26.425 | 98.3202 | 18.1248 | 112.1928 | 41.6178
0.31625 | 83.2343 | 26.425 | 98.3198 | 18.0581 | 112.1922 | 41.6172
0.31625 | 83.2343 | 26.303 | 98.4418 | 18.0581 | 112.3142 | 41.6172
0.31625 | 83.2343 | 26.486 | 98.2588 | 18.0581 | 112.1312 | 41.6172
0.3174 | 83.2331 | 26.486 | 98.2584 | 17.9919 | 112.1305 | 41.6165
0.3174 | 83.5069 | 26.242 | 98.5936 | 18.0782 | 112.5115 | 41.7535
0.3174 | 83.5069 | 26.486 | 98.3496 | 18.0782 | 112.2675 | 41.7535
0.31863 | 83.5056 | 26.5469 | 98.2883 | 18.0081 | 112.2059 | 41.7528
0.31863 | 83.5056 | 26.6689 | 98.1663 | 18.0081 | 112.0839 | 41.7528
0.31979 | 83.5044 | 26.7909 | 98.0439 | 17.9426 | 111.9613 | 41.7522
0.31979 | 83.5044 | 26.6689 | 98.1659 | 17.9426 | 112.0833 | 41.7522
0.31979 | 83.5044 | 26.486 | 98.3488 | 17.9426 | 112.2662 | 41.7522
0.31979 | 83.5044 | 26.6689 | 98.1659 | 17.9426 | 112.0833 | 41.7522
0.32094 | 83.5031 | 26.7909 | 98.0435 | 17.8776 | 111.9607 | 41.7516
0.32094 | 83.5031 | 26.7299 | 98.1045 | 17.8776 | 112.0217 | 41.7516
0.32094 | 83.777 | 26.7909 | 98.1348 | 17.9629 | 112.0976 | 41.8885
0.3221 | 83.7757 | 26.9128 | 98.0124 | 17.898 | 111.9751 | 41.8879
0.3221 | 83.7757 | 26.8519 | 98.0733 | 17.898 | 112.036 | 41.8879
0.3221 | 83.7757 | 26.9738 | 97.9514 | 17.898 | 111.9141 | 41.8879
0.3221 | 83.7757 | 26.8519 | 98.0733 | 17.898 | 112.036 | 41.8879
0.3221 | 83.7757 | 26.7299 | 98.1953 | 17.898 | 112.158 | 41.8879
0.3221 | 83.7757 | 26.6689 | 98.2563 | 17.898 | 112.219 | 41.8879
0.32333 | 83.7744 | 26.486 | 98.4388 | 17.8296 | 112.4012 | 41.8872
0.32333 | 83.7744 | 26.6689 | 98.2559 | 17.8296 | 112.2183 | 41.8872
0.32333 | 84.0483 | 26.425 | 98.5911 | 17.9143 | 112.5991 | 42.0241
0.32333 | 84.0483 | 26.425 | 98.5911 | 17.9143 | 112.5991 | 42.0241
0.32333 | 84.0483 | 26.303 | 98.7131 | 17.9143 | 112.7211 | 42.0241
0.32333 | 84.0483 | 26.425 | 98.5911 | 17.9143 | 112.5991 | 42.0241
0.32448 | 84.047 | 26.425 | 98.5907 | 17.8501 | 112.5985 | 42.0235
0.32448 | 84.047 | 26.425 | 98.5907 | 17.8501 | 112.5985 | 42.0235
0.32448 | 84.047 | 26.6079 | 98.4078 | 17.8501 | 112.4156 | 42.0235
0.32448 | 84.047 | 26.5469 | 98.4688 | 17.8501 | 112.4766 | 42.0235
0.32564 | 84.0458 | 26.425 | 98.5903 | 17.7863 | 112.5979 | 42.0229
0.32564 | 84.0458 | 26.425 | 98.5903 | 17.7863 | 112.5979 | 42.0229
0.32564 | 84.0458 | 26.486 | 98.5293 | 17.7863 | 112.5369 | 42.0229
0.32564 | 84.0458 | 26.425 | 98.5903 | 17.7863 | 112.5979 | 42.0229
0.32687 | 84.3183 | 26.6079 | 98.4982 | 17.8028 | 112.5512 | 42.1591
0.32687 | 84.3183 | 26.6689 | 98.4372 | 17.8028 | 112.4902 | 42.1591
0.32687 | 84.3183 | 26.6689 | 98.4372 | 17.8028 | 112.4902 | 42.1591
0.32802 | 84.317 | 26.7909 | 98.3148 | 17.7397 | 112.3676 | 42.1585
0.32802 | 84.317 | 26.5469 | 98.5588 | 17.7397 | 112.6116 | 42.1585
0.32802 | 84.317 | 26.6079 | 98.4978 | 17.7397 | 112.5506 | 42.1585
0.32802 | 84.317 | 26.7299 | 98.3758 | 17.7397 | 112.4286 | 42.1585
0.32802 | 84.317 | 26.6689 | 98.4368 | 17.7397 | 112.4896 | 42.1585
0.32918 | 84.3158 | 26.8519 | 98.2534 | 17.677 | 112.306 | 42.1579
0.32918 | 84.5896 | 26.9128 | 98.2837 | 17.7602 | 112.382 | 42.2948
0.32918 | 84.3158 | 26.7909 | 98.3144 | 17.677 | 112.367 | 42.1579
0.32918 | 84.5896 | 27.0958 | 98.1007 | 17.7602 | 112.199 | 42.2948
0.32918 | 84.5896 | 27.0958 | 98.1007 | 17.7602 | 112.199 | 42.2948
0.32918 | 84.3158 | 26.9738 | 98.1315 | 17.677 | 112.1841 | 42.1579
0.32918 | 84.5896 | 27.1568 | 98.0397 | 17.7602 | 112.138 | 42.2948
0.33034 | 84.5884 | 27.0958 | 98.1003 | 17.6977 | 112.1984 | 42.2942
0.33034 | 84.5884 | 27.2178 | 97.9783 | 17.6977 | 112.0764 | 42.2942
0.33034 | 84.5884 | 27.0348 | 98.1613 | 17.6977 | 112.2594 | 42.2942
0.33034 | 84.5884 | 26.9738 | 98.2223 | 17.6977 | 112.3204 | 42.2942
0.33034 | 84.5884 | 27.0348 | 98.1613 | 17.6977 | 112.2594 | 42.2942
0.33157 | 84.587 | 27.0348 | 98.1609 | 17.6317 | 112.2587 | 42.2935
0.33157 | 84.587 | 27.0958 | 98.0999 | 17.6317 | 112.1977 | 42.2935
0.33272 | 84.8596 | 27.2787 | 98.0078 | 17.6523 | 112.1511 | 42.4298
0.33272 | 84.8596 | 27.2178 | 98.0687 | 17.6523 | 112.212 | 42.4298
0.33272 | 84.5858 | 27.2178 | 97.9775 | 17.57 | 112.0751 | 42.2929
0.33388 | 84.8583 | 27.3397 | 97.9464 | 17.5908 | 112.0895 | 42.4292
0.33388 | 84.8583 | 27.3397 | 97.9464 | 17.5908 | 112.0895 | 42.4292
0.33388 | 84.8583 | 27.1568 | 98.1293 | 17.5908 | 112.2724 | 42.4292
0.33388 | 84.8583 | 27.3397 | 97.9464 | 17.5908 | 112.0895 | 42.4292
0.33388 | 84.8583 | 27.2178 | 98.0683 | 17.5908 | 112.2114 | 42.4292
0.33388 | 84.8583 | 27.3397 | 97.9464 | 17.5908 | 112.0895 | 42.4292
0.33503 | 84.8571 | 27.0958 | 98.1899 | 17.5297 | 112.3327 | 42.4285
0.33503 | 84.8571 | 27.4617 | 97.824 | 17.5297 | 111.9668 | 42.4285
0.33503 | 84.8571 | 27.4617 | 97.824 | 17.5297 | 111.9668 | 42.4285
0.33503 | 84.8571 | 28.5594 | 96.7263 | 17.5297 | 110.8691 | 42.4285
0.33503 | 84.8571 | 28.4375 | 96.8482 | 17.5297 | 110.991 | 42.4285
0.33626 | 84.8557 | 28.1326 | 97.1526 | 17.4653 | 111.2953 | 42.4279
0.33626 | 84.8557 | 28.1326 | 97.1526 | 17.4653 | 111.2953 | 42.4279
0.33626 | 84.8557 | 28.2545 | 97.0307 | 17.4653 | 111.1734 | 42.4279
0.33626 | 84.8557 | 27.8886 | 97.3966 | 17.4653 | 111.5393 | 42.4279
0.33742 | 84.8545 | 27.8886 | 97.3962 | 17.4051 | 111.5386 | 42.4272
0.33626 | 84.8557 | 27.8276 | 97.4576 | 17.4653 | 111.6003 | 42.4279
0.33742 | 85.1283 | 27.8276 | 97.5485 | 17.4862 | 111.7365 | 42.5641
0.33742 | 84.8545 | 27.7056 | 97.5792 | 17.4051 | 111.7216 | 42.4272
0.33858 | 84.8532 | 27.4617 | 97.8227 | 17.3452 | 111.9649 | 42.4266
0.33858 | 85.127 | 27.5837 | 97.792 | 17.4261 | 111.9798 | 42.5635
0.33858 | 85.127 | 27.3397 | 98.036 | 17.4261 | 112.2238 | 42.5635
0.33973 | 85.1258 | 27.4007 | 97.9746 | 17.3664 | 112.1622 | 42.5629
0.33973 | 85.1258 | 27.3397 | 98.0356 | 17.3664 | 112.2232 | 42.5629
0.34096 | 85.1244 | 27.1568 | 98.218 | 17.3035 | 112.4054 | 42.5622
0.34096 | 85.1244 | 27.2178 | 98.157 | 17.3035 | 112.3444 | 42.5622
0.34096 | 85.1244 | 26.9128 | 98.462 | 17.3035 | 112.6494 | 42.5622
0.34212 | 85.1232 | 26.9738 | 98.4006 | 17.2446 | 112.5878 | 42.5616
0.34212 | 85.1232 | 26.7909 | 98.5835 | 17.2446 | 112.7707 | 42.5616
0.34212 | 85.1232 | 26.8519 | 98.5225 | 17.2446 | 112.7097 | 42.5616
0.34327 | 85.3957 | 27.0958 | 98.3694 | 17.2659 | 112.602 | 42.6978
0.34327 | 85.3957 | 27.1568 | 98.3084 | 17.2659 | 112.541 | 42.6978
0.34327 | 85.3957 | 26.9128 | 98.5524 | 17.2659 | 112.785 | 42.6978
0.34327 | 85.3957 | 27.0348 | 98.4304 | 17.2659 | 112.663 | 42.6978
0.34327 | 85.3957 | 26.9738 | 98.4914 | 17.2659 | 112.724 | 42.6978
0.34327 | 85.3957 | 27.0348 | 98.4304 | 17.2659 | 112.663 | 42.6978
0.3445 | 85.3943 | 27.0348 | 98.43 | 17.204 | 112.6624 | 42.6972
0.3445 | 85.3943 | 27.1568 | 98.308 | 17.204 | 112.5404 | 42.6972
0.3445 | 85.3943 | 27.2178 | 98.247 | 17.204 | 112.4794 | 42.6972
0.3445 | 85.3943 | 27.1568 | 98.308 | 17.204 | 112.5404 | 42.6972
0.3445 | 85.3943 | 27.0958 | 98.369 | 17.204 | 112.6014 | 42.6972
0.34566 | 85.3931 | 27.2178 | 98.2466 | 17.146 | 112.4787 | 42.6965
0.34566 | 85.3931 | 27.2787 | 98.1857 | 17.146 | 112.4178 | 42.6965
0.34566 | 85.3931 | 27.0958 | 98.3686 | 17.146 | 112.6007 | 42.6965
0.34566 | 85.3931 | 27.1568 | 98.3076 | 17.146 | 112.5397 | 42.6965
0.34566 | 85.3931 | 27.2178 | 98.2466 | 17.146 | 112.4787 | 42.6965
0.34681 | 85.6656 | 27.2787 | 98.2765 | 17.1675 | 112.5541 | 42.8328
0.34681 | 85.3918 | 27.1568 | 98.3071 | 17.0885 | 112.5391 | 42.6959
0.34681 | 85.6656 | 27.2787 | 98.2765 | 17.1675 | 112.5541 | 42.8328
0.34797 | 85.6643 | 27.2178 | 98.337 | 17.11 | 112.6144 | 42.8322
0.34797 | 85.6643 | 26.9738 | 98.581 | 17.11 | 112.8584 | 42.8322
0.34797 | 85.6643 | 26.9738 | 98.581 | 17.11 | 112.8584 | 42.8322
0.3492 | 85.9368 | 28.4375 | 97.2081 | 17.1279 | 111.5309 | 42.9684
0.3492 | 85.663 | 28.1935 | 97.3608 | 17.0495 | 111.638 | 42.8315
0.3492 | 85.663 | 27.9496 | 97.6047 | 17.0495 | 111.8819 | 42.8315
0.3492 | 85.663 | 27.8886 | 97.6657 | 17.0495 | 111.9429 | 42.8315
0.3492 | 85.9368 | 27.8886 | 97.757 | 17.1279 | 112.0798 | 42.9684
0.35151 | 85.6604 | 27.6447 | 97.9088 | 16.9366 | 112.1855 | 42.8302
0.35151 | 85.6604 | 27.8276 | 97.7259 | 16.9366 | 112.0026 | 42.8302
0.35151 | 85.9342 | 27.7667 | 97.878 | 17.0145 | 112.2004 | 42.9671
0.35151 | 85.9342 | 27.5837 | 98.061 | 17.0145 | 112.3834 | 42.9671
0.35151 | 85.9342 | 27.5837 | 98.061 | 17.0145 | 112.3834 | 42.9671
0.35151 | 85.9342 | 27.5226 | 98.1221 | 17.0145 | 112.4445 | 42.9671
0.35267 | 85.933 | 27.6447 | 97.9996 | 16.9583 | 112.3218 | 42.9665
0.35267 | 85.933 | 27.5226 | 98.1217 | 16.9583 | 112.4439 | 42.9665
0.35267 | 85.933 | 27.5226 | 98.1217 | 16.9583 | 112.4439 | 42.9665
0.35267 | 85.933 | 27.5226 | 98.1217 | 16.9583 | 112.4439 | 42.9665
0.3539 | 85.9316 | 27.5226 | 98.1213 | 16.8991 | 112.4432 | 42.9658
0.35267 | 85.933 | 27.2787 | 98.3656 | 16.9583 | 112.6878 | 42.9665
0.3539 | 85.9316 | 27.5226 | 98.1213 | 16.8991 | 112.4432 | 42.9658
0.3539 | 85.9316 | 27.2178 | 98.4261 | 16.8991 | 112.748 | 42.9658
0.3539 | 86.2054 | 27.5837 | 98.1514 | 16.9764 | 112.519 | 43.1027
0.3539 | 86.2054 | 27.3397 | 98.3954 | 16.9764 | 112.763 | 43.1027
0.35505 | 86.2041 | 27.5226 | 98.2121 | 16.9208 | 112.5794 | 43.102
0.35505 | 86.2041 | 27.4617 | 98.273 | 16.9208 | 112.6403 | 43.102
0.35621 | 86.2028 | 27.5226 | 98.2117 | 16.8655 | 112.5788 | 43.1014
0.35621 | 86.2028 | 27.4617 | 98.2726 | 16.8655 | 112.6397 | 43.1014
0.35621 | 86.2028 | 27.5226 | 98.2117 | 16.8655 | 112.5788 | 43.1014
0.35737 | 86.2015 | 27.4617 | 98.2721 | 16.8106 | 112.6391 | 43.1008
0.35737 | 86.7491 | 27.4007 | 98.5157 | 16.9638 | 112.9738 | 43.3745
0.35737 | 86.7491 | 27.7667 | 98.1497 | 16.9638 | 112.6078 | 43.3745
0.35859 | 86.7477 | 27.7667 | 98.1492 | 16.9053 | 112.6072 | 43.3739
0.35859 | 86.7477 | 27.5837 | 98.3322 | 16.9053 | 112.7902 | 43.3739
0.35859 | 86.7477 | 27.4617 | 98.4542 | 16.9053 | 112.9122 | 43.3739
0.35859 | 86.7477 | 27.4617 | 98.4542 | 16.9053 | 112.9122 | 43.3739
0.35975 | 87.0202 | 27.4007 | 98.606 | 16.9267 | 113.1094 | 43.5101
0.35975 | 87.0202 | 27.5837 | 98.423 | 16.9267 | 112.9264 | 43.5101
0.35975 | 87.0202 | 27.8886 | 98.1181 | 16.9267 | 112.6215 | 43.5101
0.35975 | 87.0202 | 27.5226 | 98.4841 | 16.9267 | 112.9875 | 43.5101
0.35975 | 87.0202 | 27.7056 | 98.3011 | 16.9267 | 112.8045 | 43.5101
0.36091 | 87.0189 | 27.6447 | 98.3616 | 16.8721 | 112.8648 | 43.5095
0.36091 | 87.0189 | 27.8276 | 98.1787 | 16.8721 | 112.6819 | 43.5095
0.36091 | 87.0189 | 27.8276 | 98.1787 | 16.8721 | 112.6819 | 43.5095
0.36091 | 87.0189 | 27.7667 | 98.2396 | 16.8721 | 112.7428 | 43.5095
0.36091 | 87.0189 | 27.8276 | 98.1787 | 16.8721 | 112.6819 | 43.5095
0.36091 | 87.0189 | 27.7667 | 98.2396 | 16.8721 | 112.7428 | 43.5095
0.36214 | 87.0175 | 27.7667 | 98.2391 | 16.8145 | 112.7421 | 43.5088
0.36214 | 87.0175 | 27.7056 | 98.3002 | 16.8145 | 112.8032 | 43.5088
0.36214 | 87.0175 | 27.7056 | 98.3002 | 16.8145 | 112.8032 | 43.5088
0.36214 | 87.0175 | 27.8276 | 97.1782 | 16.8145 | 111.6812 | 43.5088
0.36214 | 87.0175 | 27.7667 | 98.2391 | 16.8145 | 112.7421 | 43.5088
0.36214 | 87.0175 | 27.7056 | 98.3002 | 16.8145 | 112.8032 | 43.5088
0.36329 | 87.0162 | 28.0106 | 97.9948 | 16.7606 | 112.4975 | 43.5081
0.36329 | 87.0162 | 27.8276 | 98.1778 | 16.7606 | 112.6805 | 43.5081
0.36329 | 87.29 | 27.7056 | 98.3911 | 16.836 | 112.9394 | 43.645
0.36445 | 87.2887 | 27.6447 | 98.4515 | 16.7822 | 112.9997 | 43.6444
0.36445 | 87.2887 | 27.7056 | 98.3906 | 16.7822 | 112.9388 | 43.6444
0.36445 | 87.2887 | 27.7667 | 98.3295 | 16.7822 | 112.8777 | 43.6444
0.3656 | 87.2874 | 27.5837 | 98.5121 | 16.7288 | 113.06 | 43.6437
0.36445 | 87.2887 | 27.7056 | 98.3906 | 16.7822 | 112.9388 | 43.6444
0.3656 | 87.2874 | 27.7667 | 98.3291 | 16.7288 | 112.877 | 43.6437
0.3656 | 87.2874 | 27.9496 | 98.1462 | 16.7288 | 112.6941 | 43.6437
0.3656 | 87.2874 | 27.6447 | 98.4511 | 16.7288 | 112.999 | 43.6437
0.3656 | 87.2874 | 27.6447 | 98.4511 | 16.7288 | 112.999 | 43.6437
0.3656 | 87.5612 | 27.6447 | 98.5424 | 16.8036 | 113.1359 | 43.7806
0.36683 | 87.286 | 27.7667 | 98.3286 | 16.6724 | 112.8763 | 43.643
0.36683 | 87.5598 | 27.7056 | 98.481 | 16.747 | 113.0743 | 43.7799
0.36683 | 87.5598 | 27.8886 | 98.298 | 16.747 | 112.8913 | 43.7799
0.36683 | 87.5598 | 27.8276 | 98.359 | 16.747 | 112.9523 | 43.7799
0.36799 | 87.2848 | 27.7056 | 98.3893 | 16.6196 | 112.9368 | 43.6424
0.36799 | 87.5585 | 27.7667 | 98.4195 | 16.694 | 113.0125 | 43.7792
0.36799 | 87.5585 | 27.8276 | 98.3586 | 16.694 | 112.9516 | 43.7792
0.36799 | 87.5585 | 27.7667 | 98.4195 | 16.694 | 113.0125 | 43.7792
0.36799 | 87.5585 | 27.8886 | 98.2976 | 16.694 | 112.8906 | 43.7792
0.36915 | 87.5572 | 27.8886 | 98.2971 | 16.6414 | 112.89 | 43.7786
0.36915 | 87.5572 | 27.8886 | 98.2971 | 16.6414 | 112.89 | 43.7786
0.36915 | 87.5572 | 27.9496 | 98.2361 | 16.6414 | 112.829 | 43.7786
0.36915 | 87.5572 | 28.1326 | 98.0531 | 16.6414 | 112.646 | 43.7786
0.3703 | 87.5559 | 27.9496 | 98.2357 | 16.589 | 112.8284 | 43.778
0.3703 | 87.8296 | 27.9496 | 98.3269 | 16.663 | 112.9652 | 43.9148
0.37153 | 87.8283 | 27.7667 | 98.5094 | 16.6075 | 113.1474 | 43.9141
0.37153 | 87.8283 | 27.8886 | 98.3875 | 16.6075 | 113.0255 | 43.9141
0.37153 | 87.8283 | 27.9496 | 98.3265 | 16.6075 | 112.9645 | 43.9141
0.37153 | 87.8283 | 27.6447 | 98.6314 | 16.6075 | 113.2694 | 43.9141
0.37153 | 87.8283 | 27.8886 | 98.3875 | 16.6075 | 113.0255 | 43.9141
0.37269 | 87.827 | 27.8276 | 98.4481 | 16.5556 | 113.0859 | 43.9135
0.37269 | 87.827 | 27.8276 | 98.4481 | 16.5556 | 113.0859 | 43.9135
0.37269 | 87.827 | 27.7667 | 98.509 | 16.5556 | 113.1468 | 43.9135
0.37269 | 87.827 | 28.1326 | 98.1431 | 16.5556 | 112.7809 | 43.9135
0.37269 | 87.827 | 27.9496 | 98.3261 | 16.5556 | 112.9639 | 43.9135
0.37384 | 87.8257 | 28.0716 | 98.2036 | 16.5041 | 112.8412 | 43.9128
0.37384 | 87.5519 | 27.8886 | 98.2954 | 16.4309 | 112.8874 | 43.776
0.37384 | 87.8257 | 27.7667 | 98.5085 | 16.5041 | 113.1461 | 43.9128
0.37384 | 87.8257 | 27.8276 | 98.4476 | 16.5041 | 113.0852 | 43.9128
0.37384 | 87.8257 | 27.8886 | 98.3866 | 16.5041 | 113.0242 | 43.9128
0.375 | 87.8244 | 27.7667 | 98.5081 | 16.4528 | 113.1455 | 43.9122
0.375 | 87.8244 | 27.7056 | 98.5692 | 16.4528 | 113.2066 | 43.9122
0.375 | 87.8244 | 27.7667 | 98.5081 | 16.4528 | 113.1455 | 43.9122
0.375 | 87.8244 | 27.6447 | 98.6301 | 16.4528 | 113.2675 | 43.9122
0.375 | 87.8244 | 27.8276 | 98.4472 | 16.4528 | 113.0846 | 43.9122
0.37623 | 87.823 | 28.0106 | 98.2637 | 16.3987 | 112.9009 | 43.9115
0.37623 | 87.823 | 28.0106 | 98.2637 | 16.3987 | 112.9009 | 43.9115
0.37623 | 87.823 | 27.9496 | 98.3247 | 16.3987 | 112.9619 | 43.9115
0.37623 | 87.823 | 27.8886 | 98.3857 | 16.3987 | 113.0229 | 43.9115
0.37623 | 88.0967 | 28.1326 | 98.233 | 16.4715 | 112.9158 | 44.0484
0.37738 | 87.8217 | 28.0106 | 98.2633 | 16.3482 | 112.9002 | 43.9108
0.37738 | 88.0954 | 28.0106 | 98.3545 | 16.4207 | 113.0371 | 44.0477
0.37854 | 87.8204 | 28.0716 | 98.2019 | 16.2979 | 112.8386 | 43.9102
0.37854 | 88.0941 | 28.1935 | 98.1712 | 16.3702 | 112.8536 | 44.0471
0.37854 | 88.0941 | 28.1326 | 98.2321 | 16.3702 | 112.9145 | 44.0471
0.37854 | 88.0941 | 28.2545 | 98.1102 | 16.3702 | 112.7926 | 44.0471
0.37977 | 88.0927 | 28.1326 | 98.2316 | 16.3169 | 112.9138 | 44.0464
0.37977 | 88.0927 | 28.2545 | 98.1097 | 16.3169 | 112.7919 | 44.0464
0.37977 | 88.0927 | 28.3155 | 98.0487 | 16.3169 | 112.7309 | 44.0464
0.37977 | 88.0927 | 28.1935 | 98.1707 | 16.3169 | 112.8529 | 44.0464
0.37977 | 88.0927 | 28.3155 | 98.0487 | 16.3169 | 112.7309 | 44.0464
0.38092 | 88.0914 | 28.1935 | 98.1703 | 16.267 | 112.8522 | 44.0457
0.38092 | 88.0914 | 28.1935 | 98.1703 | 16.267 | 112.8522 | 44.0457
0.38092 | 88.0914 | 28.3155 | 98.0483 | 16.267 | 112.7302 | 44.0457
0.38092 | 88.0914 | 28.2545 | 98.1093 | 16.267 | 112.7912 | 44.0457
0.38092 | 88.0914 | 28.2545 | 98.1093 | 16.267 | 112.7912 | 44.0457
0.38208 | 88.3638 | 28.6204 | 97.8342 | 16.2891 | 112.5615 | 44.1819
0.38208 | 88.3638 | 28.6204 | 97.8342 | 16.2891 | 112.5615 | 44.1819
0.38208 | 88.3638 | 28.5594 | 97.8952 | 16.2891 | 112.6225 | 44.1819
0.38208 | 88.3638 | 28.5594 | 97.8952 | 16.2891 | 112.6225 | 44.1819
0.38208 | 88.3638 | 28.6814 | 97.7732 | 16.2891 | 112.5005 | 44.1819
0.38208 | 88.3638 | 28.4985 | 97.9561 | 16.2891 | 112.6834 | 44.1819
0.38208 | 88.3638 | 28.4985 | 97.9561 | 16.2891 | 112.6834 | 44.1819
0.38324 | 88.6362 | 28.4985 | 98.0469 | 16.311 | 112.8196 | 44.3181
0.38324 | 88.3625 | 28.6814 | 97.7728 | 16.2396 | 112.4999 | 44.1813
0.38324 | 88.3625 | 28.8034 | 97.6508 | 16.2396 | 112.3779 | 44.1813
0.38447 | 88.6348 | 28.8644 | 97.6805 | 16.2585 | 112.453 | 44.3174
0.38447 | 88.3611 | 28.8034 | 97.6503 | 16.1873 | 112.3772 | 44.1806
0.38447 | 88.6348 | 28.6814 | 97.8635 | 16.2585 | 112.636 | 44.3174
0.38562 | 88.6335 | 28.9254 | 97.6191 | 16.2094 | 112.3914 | 44.3168
0.38562 | 88.6335 | 28.9863 | 97.5582 | 16.2094 | 112.3305 | 44.3168
0.38562 | 88.6335 | 28.8034 | 97.7411 | 16.2094 | 112.5134 | 44.3168
0.38678 | 88.6322 | 28.9254 | 97.6187 | 16.1606 | 112.3907 | 44.3161
0.38562 | 88.6335 | 28.9254 | 97.6191 | 16.2094 | 112.3914 | 44.3168
0.38562 | 88.6335 | 29.1083 | 97.4362 | 16.2094 | 112.2085 | 44.3168
0.38678 | 88.6322 | 28.8644 | 97.6797 | 16.1606 | 112.4517 | 44.3161
0.38678 | 88.6322 | 28.9254 | 97.6187 | 16.1606 | 112.3907 | 44.3161
0.38678 | 88.9059 | 29.1083 | 97.527 | 16.2314 | 112.3446 | 44.4529
0.38678 | 88.9059 | 29.1083 | 97.527 | 16.2314 | 112.3446 | 44.4529
0.38678 | 88.6322 | 29.0473 | 97.4968 | 16.1606 | 112.2688 | 44.3161
0.38793 | 88.6309 | 29.0473 | 97.4963 | 16.1121 | 112.2682 | 44.3155
0.38793 | 88.6309 | 28.9254 | 97.6182 | 16.1121 | 112.3901 | 44.3155
0.38793 | 88.6309 | 29.1083 | 97.4353 | 16.1121 | 112.2072 | 44.3155
0.38793 | 88.9046 | 29.0473 | 97.5876 | 16.1827 | 112.405 | 44.4523
0.38793 | 88.9046 | 28.9863 | 97.6486 | 16.1827 | 112.466 | 44.4523
0.38916 | 88.9032 | 29.0473 | 97.5871 | 16.1312 | 112.4043 | 44.4516
0.38916 | 88.9032 | 28.8644 | 97.77 | 16.1312 | 112.5872 | 44.4516
0.38916 | 88.9032 | 28.9863 | 97.6481 | 16.1312 | 112.4653 | 44.4516
0.38916 | 88.9032 | 28.9863 | 97.6481 | 16.1312 | 112.4653 | 44.4516
0.38916 | 88.9032 | 28.9254 | 97.709 | 16.1312 | 112.5262 | 44.4516
0.39032 | 88.9019 | 28.6814 | 97.9526 | 16.0831 | 112.7695 | 44.4509
0.39032 | 88.9019 | 28.6204 | 98.0136 | 16.0831 | 112.8305 | 44.4509
0.39032 | 88.9019 | 28.6814 | 97.9526 | 16.0831 | 112.7695 | 44.4509
0.39148 | 89.1743 | 28.7424 | 97.9824 | 16.1052 | 112.8447 | 44.5871
0.39148 | 89.1743 | 28.9254 | 97.7994 | 16.1052 | 112.6617 | 44.5871
0.39148 | 89.1743 | 28.9863 | 97.7385 | 16.1052 | 112.6008 | 44.5871
0.39263 | 89.1729 | 28.8034 | 97.9209 | 16.0574 | 112.7831 | 44.5865
0.39263 | 89.1729 | 29.0473 | 97.677 | 16.0574 | 112.5392 | 44.5865
0.39263 | 89.1729 | 29.0473 | 97.677 | 16.0574 | 112.5392 | 44.5865
0.39263 | 89.1729 | 28.9254 | 97.7989 | 16.0574 | 112.6611 | 44.5865
0.39263 | 89.1729 | 30.9988 | 95.7255 | 16.0574 | 110.5877 | 44.5865
0.39386 | 89.4452 | 30.389 | 96.4261 | 16.0764 | 111.3336 | 44.7226
0.39386 | 89.4452 | 30.267 | 96.5481 | 16.0764 | 111.4556 | 44.7226
0.39386 | 89.1715 | 30.084 | 96.6398 | 16.007 | 111.5018 | 44.5858
0.39386 | 89.1715 | 29.8401 | 96.8837 | 16.007 | 111.7457 | 44.5858
0.39386 | 89.1715 | 29.6572 | 97.0666 | 16.007 | 111.9286 | 44.5858
0.39502 | 89.4439 | 29.7181 | 97.0965 | 16.029 | 112.0038 | 44.7219
0.39502 | 89.4439 | 29.6572 | 97.1574 | 16.029 | 112.0647 | 44.7219
0.39502 | 89.4439 | 29.6572 | 97.1574 | 16.029 | 112.0647 | 44.7219
0.39502 | 89.4439 | 29.7181 | 97.0965 | 16.029 | 112.0038 | 44.7219
0.39617 | 89.4426 | 29.4132 | 97.401 | 15.9819 | 112.3081 | 44.7213
0.39617 | 89.4426 | 29.2913 | 97.5229 | 15.9819 | 112.43 | 44.7213
0.39617 | 89.4426 | 29.2303 | 97.5839 | 15.9819 | 112.491 | 44.7213
0.39617 | 89.4426 | 29.2913 | 97.5229 | 15.9819 | 112.43 | 44.7213
0.39617 | 89.4426 | 29.2303 | 97.5839 | 15.9819 | 112.491 | 44.7213
0.3974 | 89.4412 | 29.2913 | 97.5224 | 15.9322 | 112.4293 | 44.7206
0.3974 | 89.4412 | 29.2303 | 97.5834 | 15.9322 | 112.4903 | 44.7206
0.3974 | 89.7148 | 29.1693 | 97.7356 | 16.001 | 112.6881 | 44.8574
0.39856 | 89.7135 | 29.0473 | 97.8572 | 15.9543 | 112.8095 | 44.8568
0.39856 | 89.7135 | 29.2913 | 97.6132 | 15.9543 | 112.5655 | 44.8568
0.39856 | 89.7135 | 29.1693 | 97.7352 | 15.9543 | 112.6875 | 44.8568
0.39971 | 89.7122 | 29.4742 | 97.4299 | 15.9078 | 112.3819 | 44.8561
0.39971 | 89.7122 | 29.962 | 96.9421 | 15.9078 | 111.8941 | 44.8561
0.39971 | 89.7122 | 29.9011 | 97.003 | 15.9078 | 111.955 | 44.8561
0.40087 | 89.7109 | 29.5352 | 97.3684 | 15.8616 | 112.3202 | 44.8554
0.40087 | 89.7109 | 29.4132 | 97.4904 | 15.8616 | 112.4422 | 44.8554
0.4021 | 89.7095 | 29.2913 | 97.6119 | 15.8128 | 112.5634 | 44.8547
0.4021 | 89.7095 | 29.2303 | 97.6729 | 15.8128 | 112.6244 | 44.8547
0.40326 | 89.9818 | 29.2303 | 97.7636 | 15.835 | 112.7606 | 44.9909
0.40326 | 89.9818 | 29.2913 | 97.7026 | 15.835 | 112.6996 | 44.9909
0.40326 | 89.7082 | 29.4132 | 97.4895 | 15.7671 | 112.4409 | 44.8541
0.40441 | 89.9805 | 29.3522 | 97.6413 | 15.7894 | 112.638 | 44.9902
0.40441 | 89.9805 | 29.4742 | 96.5193 | 15.7894 | 111.516 | 44.9902
0.40441 | 89.9805 | 29.2913 | 97.7022 | 15.7894 | 112.6989 | 44.9902
0.40441 | 89.9805 | 29.2913 | 97.7022 | 15.7894 | 112.6989 | 44.9902
0.40441 | 89.9805 | 29.4132 | 97.5803 | 15.7894 | 112.577 | 44.9902
0.40441 | 89.9805 | 29.5352 | 97.4583 | 15.7894 | 112.455 | 44.9902
0.40557 | 89.9792 | 29.5352 | 97.4579 | 15.744 | 112.4544 | 44.9896
0.40557 | 89.9792 | 29.4742 | 97.5189 | 15.744 | 112.5154 | 44.9896
0.40557 | 89.9792 | 29.4742 | 97.5189 | 15.744 | 112.5154 | 44.9896
0.40557 | 90.2528 | 29.5961 | 96.4882 | 15.8115 | 111.5303 | 45.1264
0.4068 | 89.9777 | 29.5352 | 97.4574 | 15.6961 | 112.4537 | 44.9889
0.4068 | 89.9777 | 29.5352 | 97.4574 | 15.6961 | 112.4537 | 44.9889
0.4068 | 90.2514 | 29.2303 | 97.8535 | 15.7634 | 112.8954 | 45.1257
0.4068 | 90.2514 | 29.2303 | 97.8535 | 15.7634 | 112.8954 | 45.1257
0.4068 | 90.2514 | 29.4132 | 96.6706 | 15.7634 | 111.7125 | 45.1257
0.40795 | 90.2501 | 29.5352 | 97.5482 | 15.7184 | 112.5898 | 45.125
0.40795 | 90.2501 | 29.4132 | 97.6702 | 15.7184 | 112.7118 | 45.125
0.40795 | 90.2501 | 29.6572 | 97.4262 | 15.7184 | 112.4678 | 45.125
0.40795 | 90.2501 | 29.4742 | 97.6092 | 15.7184 | 112.6508 | 45.125
0.40911 | 90.2487 | 29.5352 | 97.5477 | 15.6736 | 112.5892 | 45.1244
0.40911 | 90.2487 | 29.4742 | 97.6087 | 15.6736 | 112.6502 | 45.1244
0.40911 | 90.2487 | 29.4132 | 97.6697 | 15.6736 | 112.7112 | 45.1244
0.41027 | 90.2474 | 29.5352 | 97.5473 | 15.6291 | 112.5885 | 45.1237
0.41027 | 90.2474 | 29.5352 | 97.5473 | 15.6291 | 112.5885 | 45.1237
0.41027 | 90.521 | 29.5961 | 97.5776 | 15.6958 | 112.6644 | 45.2605
0.41027 | 90.2474 | 29.7181 | 97.3644 | 15.6291 | 112.4056 | 45.1237
0.41149 | 90.246 | 29.6572 | 97.4248 | 15.5821 | 112.4658 | 45.123
0.41149 | 90.5196 | 29.5961 | 97.5771 | 15.6486 | 112.6637 | 45.2598
0.41149 | 90.5196 | 29.5961 | 97.5771 | 15.6486 | 112.6637 | 45.2598
0.41149 | 90.5196 | 29.7791 | 97.3941 | 15.6486 | 112.4807 | 45.2598
0.41149 | 90.5196 | 29.8401 | 97.3331 | 15.6486 | 112.4197 | 45.2598
0.41265 | 90.5183 | 29.7181 | 97.4547 | 15.6045 | 112.541 | 45.2591
0.41265 | 90.5183 | 29.5961 | 97.5767 | 15.6045 | 112.663 | 45.2591
0.41265 | 90.5183 | 29.5352 | 97.6376 | 15.6045 | 112.7239 | 45.2591
0.41265 | 90.5183 | 29.4742 | 97.6986 | 15.6045 | 112.7849 | 45.2591
0.41381 | 90.517 | 29.7181 | 97.4542 | 15.5605 | 112.5404 | 45.2585
0.41381 | 90.7906 | 29.6572 | 97.6063 | 15.6267 | 112.7381 | 45.3953
0.41381 | 90.7906 | 29.7181 | 97.5454 | 15.6267 | 112.6772 | 45.3953
0.41381 | 90.517 | 29.5961 | 97.5762 | 15.5605 | 112.6624 | 45.2585
0.41381 | 90.517 | 29.8401 | 97.3322 | 15.5605 | 112.4184 | 45.2585
0.41381 | 90.517 | 29.7791 | 97.3932 | 15.5605 | 112.4794 | 45.2585
0.41504 | 90.7892 | 29.7791 | 97.484 | 15.5801 | 112.6155 | 45.3946
0.41504 | 90.7892 | 29.7791 | 97.484 | 15.5801 | 112.6155 | 45.3946
0.41619 | 90.7878 | 29.7791 | 97.4835 | 15.5364 | 112.6148 | 45.3939
0.41619 | 90.7878 | 29.8401 | 97.4225 | 15.5364 | 112.5538 | 45.3939
0.41619 | 90.7878 | 30.7549 | 96.5077 | 15.5364 | 111.639 | 45.3939
0.41735 | 90.7865 | 30.511 | 96.7512 | 15.4931 | 111.8822 | 45.3932
0.41735 | 91.0601 | 30.511 | 96.8424 | 15.5586 | 112.019 | 45.53
0.41735 | 91.0601 | 30.572 | 96.7814 | 15.5586 | 111.958 | 45.53
0.41735 | 91.0601 | 30.511 | 96.8424 | 15.5586 | 112.019 | 45.53
0.4185 | 91.0588 | 30.45 | 96.9029 | 15.5153 | 112.0794 | 45.5294
0.4185 | 91.0588 | 30.45 | 96.9029 | 15.5153 | 112.0794 | 45.5294
0.4185 | 91.0588 | 30.45 | 96.9029 | 15.5153 | 112.0794 | 45.5294
0.4185 | 91.0588 | 30.45 | 96.9029 | 15.5153 | 112.0794 | 45.5294
0.4185 | 91.0588 | 30.45 | 96.9029 | 15.5153 | 112.0794 | 45.5294
0.41973 | 91.0573 | 30.572 | 96.7804 | 15.4696 | 111.9567 | 45.5287
0.41973 | 91.0573 | 30.572 | 96.7804 | 15.4696 | 111.9567 | 45.5287
0.41973 | 91.0573 | 30.7549 | 96.5975 | 15.4696 | 111.7738 | 45.5287
0.41973 | 91.0573 | 30.6939 | 96.6585 | 15.4696 | 111.8348 | 45.5287
0.41973 | 91.0573 | 30.511 | 96.8414 | 15.4696 | 112.0177 | 45.5287
0.41973 | 91.0573 | 30.8159 | 96.5365 | 15.4696 | 111.7128 | 45.5287
0.41973 | 91.0573 | 30.6329 | 96.7195 | 15.4696 | 111.8958 | 45.5287
0.42089 | 91.3296 | 30.6329 | 96.8103 | 15.4918 | 112.0319 | 45.6648
0.42089 | 91.3296 | 30.6329 | 96.8103 | 15.4918 | 112.0319 | 45.6648
0.42089 | 91.3296 | 30.6329 | 96.8103 | 15.4918 | 112.0319 | 45.6648
0.42205 | 91.3283 | 30.6939 | 96.7489 | 15.449 | 111.9702 | 45.6641
0.42205 | 91.3283 | 30.7549 | 96.6879 | 15.449 | 111.9092 | 45.6641
0.42205 | 91.3283 | 30.572 | 96.8708 | 15.449 | 112.0921 | 45.6641
0.4232 | 91.3269 | 30.45 | 96.9923 | 15.4065 | 112.2135 | 45.6635
0.4232 | 91.3269 | 30.6939 | 96.7484 | 15.4065 | 111.9696 | 45.6635
0.4232 | 91.3269 | 30.6329 | 96.8094 | 15.4065 | 112.0306 | 45.6635
0.4232 | 91.3269 | 30.6939 | 96.7484 | 15.4065 | 111.9696 | 45.6635
0.42443 | 91.3255 | 30.6329 | 96.8089 | 15.3616 | 112.0298 | 45.6627
0.42443 | 91.3255 | 30.6939 | 96.7479 | 15.3616 | 111.9688 | 45.6627
0.42443 | 91.5991 | 30.8159 | 96.7171 | 15.426 | 111.9836 | 45.7995
0.42443 | 91.3255 | 30.6939 | 96.7479 | 15.3616 | 111.9688 | 45.6627
0.42443 | 91.3255 | 30.511 | 95.9308 | 15.3616 | 111.1517 | 45.6627
0.42443 | 91.3255 | 30.511 | 96.9308 | 15.3616 | 112.1517 | 45.6627
0.42559 | 91.3242 | 30.511 | 96.9304 | 15.3195 | 112.1511 | 45.6621
0.42559 | 91.3242 | 30.7549 | 96.6865 | 15.3195 | 111.9072 | 45.6621
0.42559 | 91.5977 | 30.7549 | 96.7777 | 15.3838 | 112.044 | 45.7989
0.42559 | 91.5977 | 30.7549 | 96.7777 | 15.3838 | 112.044 | 45.7989
0.42559 | 91.5977 | 30.6329 | 96.8997 | 15.3838 | 112.166 | 45.7989
0.42674 | 91.5964 | 30.6329 | 96.8992 | 15.3418 | 112.1653 | 45.7982
0.42674 | 91.5964 | 30.7549 | 96.7772 | 15.3418 | 112.0433 | 45.7982
0.42674 | 91.5964 | 30.8769 | 96.6552 | 15.3418 | 111.9213 | 45.7982
0.42674 | 91.5964 | 30.6329 | 96.8992 | 15.3418 | 112.1653 | 45.7982
0.4279 | 91.5951 | 30.7549 | 96.7768 | 15.3 | 112.0426 | 45.7975
0.4279 | 91.5951 | 30.6939 | 96.8378 | 15.3 | 112.1036 | 45.7975
0.4279 | 91.5951 | 30.9379 | 95.5938 | 15.3 | 110.8596 | 45.7975
0.42913 | 91.5936 | 30.9988 | 96.5324 | 15.2559 | 111.798 | 45.7968
0.42913 | 91.8672 | 30.7549 | 96.8675 | 15.3196 | 112.1787 | 45.9336
0.42913 | 91.5936 | 30.9379 | 96.5933 | 15.2559 | 111.8589 | 45.7968
0.43028 | 91.5923 | 30.8769 | 96.6539 | 15.2146 | 111.9192 | 45.7961
0.43028 | 91.5923 | 30.8159 | 96.7149 | 15.2146 | 111.9802 | 45.7961
0.43028 | 91.5923 | 30.9988 | 95.532 | 15.2146 | 110.7973 | 45.7961
0.43028 | 91.8659 | 30.8769 | 96.7451 | 15.2782 | 112.056 | 45.9329
0.43144 | 91.8645 | 30.9988 | 96.6227 | 15.2369 | 111.9335 | 45.9323
0.43144 | 91.8645 | 30.8159 | 96.8056 | 15.2369 | 112.1164 | 45.9323
0.43144 | 91.8645 | 30.7549 | 96.8666 | 15.2369 | 112.1774 | 45.9323
0.43144 | 91.8645 | 30.9379 | 96.6836 | 15.2369 | 111.9944 | 45.9323
0.43144 | 91.8645 | 30.8769 | 96.7446 | 15.2369 | 112.0554 | 45.9323
0.43144 | 91.8645 | 30.9379 | 96.6836 | 15.2369 | 111.9944 | 45.9323
0.43267 | 91.8631 | 31.0598 | 96.5612 | 15.1933 | 111.8717 | 45.9315
0.43267 | 91.8631 | 30.9379 | 96.6831 | 15.1933 | 111.9936 | 45.9315
0.43267 | 91.8631 | 31.1208 | 96.5002 | 15.1933 | 111.8107 | 45.9315
0.43383 | 91.8617 | 30.9988 | 96.6218 | 15.1525 | 111.9321 | 45.9309
0.43267 | 91.8631 | 31.1208 | 96.5002 | 15.1933 | 111.8107 | 45.9315
0.43383 | 92.4089 | 31.1208 | 96.6822 | 15.2786 | 112.0836 | 46.2044
0.43383 | 91.8617 | 31.1818 | 96.4388 | 15.1525 | 111.7491 | 45.9309
0.43383 | 91.8617 | 31.1208 | 96.4998 | 15.1525 | 111.8101 | 45.9309
0.43383 | 91.8617 | 31.3647 | 96.2559 | 15.1525 | 111.5662 | 45.9309
0.43498 | 91.8604 | 31.1208 | 96.4993 | 15.1119 | 111.8094 | 45.9302
0.43498 | 91.8604 | 31.3647 | 96.2554 | 15.1119 | 111.5655 | 45.9302
0.43614 | 91.859 | 31.5477 | 95.072 | 15.0715 | 110.3818 | 45.9295
0.43614 | 91.859 | 31.3038 | 96.3159 | 15.0715 | 111.6257 | 45.9295
0.43614 | 92.4061 | 31.2427 | 96.5593 | 15.197 | 111.9604 | 46.2031
0.43737 | 92.4047 | 31.0598 | 96.7418 | 15.154 | 112.1426 | 46.2024
0.43737 | 92.4047 | 30.8769 | 96.9247 | 15.154 | 112.3255 | 46.2024
0.43737 | 92.4047 | 30.6939 | 97.1077 | 15.154 | 112.5085 | 46.2024
0.43852 | 92.4034 | 30.7549 | 97.0462 | 15.1137 | 112.4468 | 46.2017
0.43852 | 92.4034 | 30.6329 | 97.1682 | 15.1137 | 112.5688 | 46.2017
0.43852 | 92.4034 | 30.6329 | 97.1682 | 15.1137 | 112.5688 | 46.2017
0.43852 | 92.4034 | 30.572 | 97.2291 | 15.1137 | 112.6297 | 46.2017
0.43852 | 92.4034 | 30.45 | 97.3511 | 15.1137 | 112.7517 | 46.2017
0.43968 | 92.402 | 30.6329 | 97.1678 | 15.0736 | 112.5681 | 46.201
0.43852 | 92.4034 | 30.7549 | 97.0462 | 15.1137 | 112.4468 | 46.2017
0.43968 | 92.402 | 30.7549 | 97.0458 | 15.0736 | 112.4461 | 46.201
0.43968 | 92.6756 | 30.572 | 96.3199 | 15.1359 | 111.7658 | 46.3378
0.43968 | 92.402 | 30.6939 | 97.1068 | 15.0736 | 112.5071 | 46.201
0.43968 | 92.6756 | 30.6329 | 96.259 | 15.1359 | 111.7049 | 46.3378
0.44084 | 92.6742 | 30.572 | 97.3194 | 15.0958 | 112.7651 | 46.3371
0.44084 | 92.6742 | 30.572 | 97.3194 | 15.0958 | 112.7651 | 46.3371
0.44084 | 92.6742 | 30.328 | 96.5634 | 15.0958 | 112.0091 | 46.3371
0.44084 | 92.6742 | 30.328 | 97.5634 | 15.0958 | 113.0091 | 46.3371
0.44084 | 92.6742 | 30.45 | 97.4414 | 15.0958 | 112.8871 | 46.3371
0.44084 | 92.6742 | 30.45 | 97.4414 | 15.0958 | 112.8871 | 46.3371
0.44084 | 92.6742 | 30.45 | 97.4414 | 15.0958 | 112.8871 | 46.3371
0.44206 | 92.6728 | 30.572 | 97.3189 | 15.0536 | 112.7644 | 46.3364
0.44206 | 92.6728 | 30.6329 | 97.258 | 15.0536 | 112.7035 | 46.3364
0.44206 | 92.6728 | 30.6329 | 97.258 | 15.0536 | 112.7035 | 46.3364
0.44322 | 92.6714 | 30.389 | 96.5015 | 15.014 | 111.9467 | 46.3357
0.44322 | 92.9449 | 30.45 | 97.5316 | 15.0757 | 113.0225 | 46.4725
0.44438 | 92.9436 | 30.328 | 97.6532 | 15.0362 | 113.1438 | 46.4718
0.44438 | 92.9436 | 30.572 | 97.4092 | 15.0362 | 112.8998 | 46.4718
0.44438 | 92.9436 | 30.45 | 97.5312 | 15.0362 | 113.0218 | 46.4718
0.44553 | 92.9422 | 30.6939 | 97.2868 | 14.9968 | 112.7772 | 46.4711
0.44553 | 92.9422 | 30.6939 | 97.2868 | 14.9968 | 112.7772 | 46.4711
0.44553 | 92.9422 | 30.6939 | 97.2868 | 14.9968 | 112.7772 | 46.4711
0.44553 | 92.9422 | 30.6329 | 97.3478 | 14.9968 | 112.8382 | 46.4711
0.44553 | 92.9422 | 30.6939 | 97.2868 | 14.9968 | 112.7772 | 46.4711
0.44676 | 92.9408 | 30.6329 | 97.3474 | 14.9553 | 112.8375 | 46.4704
0.44676 | 92.9408 | 30.45 | 97.5303 | 14.9553 | 113.0204 | 46.4704
0.44676 | 92.9408 | 30.572 | 97.4083 | 14.9553 | 112.8984 | 46.4704
0.44676 | 93.2143 | 30.6329 | 97.4385 | 15.0165 | 112.9743 | 46.6072
0.44676 | 92.9408 | 30.572 | 97.4083 | 14.9553 | 112.8984 | 46.4704
0.44792 | 93.2129 | 30.6939 | 97.3771 | 14.9774 | 112.9126 | 46.6065
0.44792 | 93.2129 | 30.572 | 97.499 | 14.9774 | 113.0345 | 46.6065
0.44792 | 93.2129 | 30.6939 | 97.3771 | 14.9774 | 112.9126 | 46.6065
0.44792 | 93.2129 | 30.9379 | 97.1331 | 14.9774 | 112.6686 | 46.6065
0.44792 | 93.2129 | 30.7549 | 97.3161 | 14.9774 | 112.8516 | 46.6065
0.44792 | 93.2129 | 30.8159 | 97.2551 | 14.9774 | 112.7906 | 46.6065
0.44907 | 93.2116 | 30.9988 | 97.0717 | 14.9386 | 112.607 | 46.6058
0.44907 | 93.2116 | 30.6939 | 97.3766 | 14.9386 | 112.9119 | 46.6058
0.44907 | 93.2116 | 30.8769 | 97.1936 | 14.9386 | 112.7289 | 46.6058
0.44907 | 93.2116 | 30.9988 | 97.0717 | 14.9386 | 112.607 | 46.6058
0.44907 | 93.2116 | 30.8769 | 97.1936 | 14.9386 | 112.7289 | 46.6058
0.44907 | 93.2116 | 30.8769 | 97.1936 | 14.9386 | 112.7289 | 46.6058
0.4503 | 93.4836 | 30.7549 | 97.4063 | 14.9582 | 112.9869 | 46.7418
0.4503 | 93.4836 | 30.8769 | 97.2843 | 14.9582 | 112.8649 | 46.7418
0.4503 | 93.4836 | 30.9988 | 97.1624 | 14.9582 | 112.743 | 46.7418
0.45146 | 93.4823 | 30.8769 | 97.2839 | 14.9196 | 112.8642 | 46.7411
0.45146 | 93.4823 | 30.9988 | 97.162 | 14.9196 | 112.7423 | 46.7411
0.45261 | 93.4809 | 30.8769 | 97.2834 | 14.8812 | 112.8636 | 46.7405
0.45261 | 93.7544 | 30.9379 | 97.3136 | 14.9416 | 112.9393 | 46.8772
0.45261 | 93.4809 | 30.8769 | 97.2834 | 14.8812 | 112.8636 | 46.7405
0.45261 | 93.7544 | 30.9379 | 97.3136 | 14.9416 | 112.9393 | 46.8772
0.45261 | 93.4809 | 31.0598 | 97.1005 | 14.8812 | 112.6807 | 46.7405
0.45261 | 93.7544 | 31.1208 | 97.1307 | 14.9416 | 112.7564 | 46.8772
0.45377 | 93.7531 | 30.9379 | 97.3131 | 14.9033 | 112.9386 | 46.8765
0.45377 | 93.7531 | 31.1818 | 97.0692 | 14.9033 | 112.6947 | 46.8765
0.45377 | 93.4796 | 30.9988 | 97.1611 | 14.843 | 112.741 | 46.7398
0.45377 | 93.7531 | 31.3038 | 96.9472 | 14.9033 | 112.5727 | 46.8765
0.45377 | 93.7531 | 31.0598 | 97.1912 | 14.9033 | 112.8167 | 46.8765
0.455 | 93.7516 | 31.1208 | 97.1297 | 14.8627 | 112.755 | 46.8758
0.455 | 93.7516 | 31.2427 | 97.0078 | 14.8627 | 112.6331 | 46.8758
0.455 | 93.7516 | 31.1208 | 97.1297 | 14.8627 | 112.755 | 46.8758
0.455 | 93.7516 | 31.0598 | 96.1907 | 14.8627 | 111.816 | 46.8758
0.455 | 93.7516 | 31.1818 | 97.0687 | 14.8627 | 112.694 | 46.8758
0.455 | 93.7516 | 30.9988 | 97.2517 | 14.8627 | 112.877 | 46.8758
0.45616 | 93.7502 | 30.9379 | 97.3122 | 14.8247 | 112.9372 | 46.8751
0.45616 | 93.7502 | 30.9379 | 97.3122 | 14.8247 | 112.9372 | 46.8751
0.45616 | 93.7502 | 31.0598 | 97.1903 | 14.8247 | 112.8153 | 46.8751
0.45616 | 93.7502 | 30.9379 | 97.3122 | 14.8247 | 112.9372 | 46.8751
0.45731 | 93.7489 | 31.1818 | 97.0678 | 14.7869 | 112.6926 | 46.8744
0.45731 | 93.7489 | 31.0598 | 97.1898 | 14.7869 | 112.8146 | 46.8744
0.45731 | 94.0224 | 31.3647 | 95.9761 | 14.8467 | 111.6465 | 47.0112
0.45847 | 94.021 | 31.3038 | 97.0365 | 14.809 | 112.7067 | 47.0105
0.45847 | 94.021 | 31.3647 | 96.9756 | 14.809 | 112.6458 | 47.0105
0.45847 | 93.7475 | 31.1208 | 97.1284 | 14.7493 | 112.753 | 46.8738
0.4597 | 94.0195 | 31.3038 | 97.036 | 14.7691 | 112.706 | 47.0098
0.4597 | 93.746 | 31.3038 | 96.9449 | 14.7096 | 112.5692 | 46.873
0.4597 | 94.0195 | 31.3647 | 96.9751 | 14.7691 | 112.6451 | 47.0098
0.4597 | 94.0195 | 31.3647 | 96.9751 | 14.7691 | 112.6451 | 47.0098
0.4597 | 94.0195 | 31.3038 | 97.036 | 14.7691 | 112.706 | 47.0098
0.46085 | 94.0182 | 31.3038 | 97.0356 | 14.7317 | 112.7053 | 47.0091
0.46085 | 94.0182 | 31.4257 | 96.9137 | 14.7317 | 112.5834 | 47.0091
0.46085 | 94.0182 | 31.5477 | 96.7917 | 14.7317 | 112.4614 | 47.0091
0.46085 | 94.0182 | 31.2427 | 97.0967 | 14.7317 | 112.7664 | 47.0091
0.46085 | 94.0182 | 31.4257 | 96.9137 | 14.7317 | 112.5834 | 47.0091
0.46085 | 94.0182 | 31.3038 | 97.0356 | 14.7317 | 112.7053 | 47.0091
0.46317 | 94.0154 | 31.3038 | 97.0347 | 14.6576 | 112.7039 | 47.0077
0.46317 | 94.0154 | 31.5477 | 96.7908 | 14.6576 | 112.46 | 47.0077
0.46317 | 94.0154 | 31.3647 | 96.9738 | 14.6576 | 112.643 | 47.0077
0.46317 | 94.2889 | 31.4257 | 97.0039 | 14.7166 | 112.7188 | 47.1445
0.46317 | 94.0154 | 31.3647 | 95.9738 | 14.6576 | 111.643 | 47.0077
0.46439 | 94.014 | 31.5477 | 96.7903 | 14.6185 | 112.4593 | 47.007
0.46439 | 94.014 | 31.4867 | 96.8513 | 14.6185 | 112.5203 | 47.007
0.46439 | 94.2874 | 31.2427 | 97.1864 | 14.6774 | 112.901 | 47.1437
0.46439 | 94.014 | 31.2427 | 97.0953 | 14.6185 | 112.7643 | 47.007
0.46439 | 94.2874 | 31.5477 | 96.8814 | 14.6774 | 112.596 | 47.1437
0.46555 | 94.2861 | 31.4257 | 97.003 | 14.6406 | 112.7173 | 47.143
0.46555 | 94.2861 | 31.4867 | 96.942 | 14.6406 | 112.6563 | 47.143
0.46671 | 94.2847 | 31.4867 | 96.9415 | 14.6041 | 112.6556 | 47.1423
0.46671 | 94.2847 | 31.4867 | 96.9415 | 14.6041 | 112.6556 | 47.1423
0.46794 | 94.2832 | 31.4867 | 96.941 | 14.5654 | 112.6549 | 47.1416
0.46794 | 94.2832 | 31.6086 | 96.8191 | 14.5654 | 112.533 | 47.1416
0.46794 | 94.2832 | 31.6696 | 96.7581 | 14.5654 | 112.472 | 47.1416
0.46794 | 94.2832 | 31.5477 | 96.88 | 14.5654 | 112.5939 | 47.1416
0.46909 | 94.2819 | 31.4257 | 97.0016 | 14.5292 | 112.7152 | 47.1409
0.46909 | 94.2819 | 31.4257 | 97.0016 | 14.5292 | 112.7152 | 47.1409
0.46909 | 94.5553 | 31.6696 | 96.8488 | 14.5875 | 112.6081 | 47.2777
0.46909 | 94.5553 | 31.5477 | 96.9707 | 14.5875 | 112.73 | 47.2777
0.46909 | 94.5553 | 31.6086 | 96.9098 | 14.5875 | 112.6691 | 47.2777
0.47025 | 94.5539 | 31.5477 | 96.9703 | 14.5514 | 112.7293 | 47.277
0.47025 | 94.5539 | 31.4257 | 97.0923 | 14.5514 | 112.8513 | 47.277
0.47025 | 94.5539 | 31.4257 | 97.0923 | 14.5514 | 112.8513 | 47.277
0.47025 | 94.2805 | 31.5477 | 96.8791 | 14.4932 | 112.5925 | 47.1402
0.47025 | 94.5539 | 31.7916 | 96.7264 | 14.5514 | 112.4854 | 47.277
0.4714 | 94.5526 | 31.4867 | 97.0308 | 14.5154 | 112.7896 | 47.2763
0.4714 | 94.5526 | 31.6696 | 96.8479 | 14.5154 | 112.6067 | 47.2763
0.4714 | 94.5526 | 31.6696 | 96.8479 | 14.5154 | 112.6067 | 47.2763
0.4714 | 94.5526 | 31.4867 | 97.0308 | 14.5154 | 112.7896 | 47.2763
0.47263 | 94.5511 | 31.7307 | 96.7863 | 14.4773 | 112.5449 | 47.2756
0.47263 | 94.5511 | 31.7307 | 96.7863 | 14.4773 | 112.5449 | 47.2756
0.47263 | 94.5511 | 31.7307 | 96.7863 | 14.4773 | 112.5449 | 47.2756
0.47263 | 94.5511 | 31.7307 | 96.7863 | 14.4773 | 112.5449 | 47.2756
0.47379 | 94.5497 | 31.7307 | 96.7859 | 14.4417 | 112.5442 | 47.2749
0.47379 | 94.5497 | 31.6086 | 96.908 | 14.4417 | 112.6663 | 47.2749
0.47379 | 94.5497 | 31.7307 | 96.7859 | 14.4417 | 112.5442 | 47.2749
0.47495 | 94.8218 | 31.8526 | 96.7547 | 14.4638 | 112.5583 | 47.4109
0.47495 | 94.8218 | 31.9136 | 96.6937 | 14.4638 | 112.4973 | 47.4109
0.47495 | 94.8218 | 31.7307 | 96.8766 | 14.4638 | 112.6802 | 47.4109
0.4761 | 94.8204 | 31.7307 | 96.8761 | 14.4284 | 112.6795 | 47.4102
0.4761 | 94.8204 | 31.9136 | 96.6932 | 14.4284 | 112.4966 | 47.4102
0.4761 | 94.8204 | 31.7916 | 96.8152 | 14.4284 | 112.6186 | 47.4102
0.4761 | 94.8204 | 31.6696 | 96.9372 | 14.4284 | 112.7406 | 47.4102
0.4761 | 94.8204 | 31.6696 | 96.9372 | 14.4284 | 112.7406 | 47.4102
0.47733 | 95.0924 | 31.5477 | 97.1498 | 14.4483 | 112.9985 | 47.5462
0.47733 | 94.819 | 31.7307 | 96.8756 | 14.391 | 112.6788 | 47.4095
0.47733 | 94.819 | 31.9745 | 96.6318 | 14.391 | 112.435 | 47.4095
0.47733 | 94.819 | 31.9136 | 96.6927 | 14.391 | 112.4959 | 47.4095
0.47733 | 95.0924 | 31.7307 | 96.9668 | 14.4483 | 112.8155 | 47.5462
0.47849 | 95.091 | 31.7916 | 96.9054 | 14.4131 | 112.7539 | 47.5455
0.47849 | 95.091 | 31.7307 | 96.9663 | 14.4131 | 112.8148 | 47.5455
0.47849 | 95.091 | 31.7307 | 96.9663 | 14.4131 | 112.8148 | 47.5455
0.47849 | 95.091 | 31.7307 | 96.9663 | 14.4131 | 112.8148 | 47.5455
0.47849 | 95.091 | 31.8526 | 96.8444 | 14.4131 | 112.6929 | 47.5455
0.47849 | 95.091 | 31.9136 | 96.7834 | 14.4131 | 112.6319 | 47.5455
0.47964 | 95.0896 | 31.9136 | 96.7829 | 14.378 | 112.6312 | 47.5448
0.47964 | 95.0896 | 32.0965 | 96.6 | 14.378 | 112.4483 | 47.5448
0.47964 | 95.0896 | 31.8526 | 96.8439 | 14.378 | 112.6922 | 47.5448
0.47964 | 95.0896 | 31.8526 | 96.8439 | 14.378 | 112.6922 | 47.5448
0.4808 | 95.0882 | 31.9136 | 96.7825 | 14.3432 | 112.6305 | 47.5441
0.4808 | 95.0882 | 31.7916 | 96.9045 | 14.3432 | 112.7525 | 47.5441
0.4808 | 95.0882 | 31.8526 | 96.8435 | 14.3432 | 112.6915 | 47.5441
0.48203 | 95.3602 | 31.9745 | 96.8122 | 14.363 | 112.7056 | 47.6801
0.48203 | 95.3602 | 31.9136 | 96.8731 | 14.363 | 112.7665 | 47.6801
0.48203 | 95.3602 | 31.7916 | 96.9951 | 14.363 | 112.8885 | 47.6801
0.48318 | 95.3588 | 31.6696 | 97.1167 | 14.3284 | 113.0098 | 47.6794
0.48318 | 95.3588 | 31.7916 | 96.9947 | 14.3284 | 112.8878 | 47.6794
0.48318 | 95.3588 | 31.7916 | 96.9947 | 14.3284 | 112.8878 | 47.6794
0.48318 | 95.3588 | 31.7916 | 96.9947 | 14.3284 | 112.8878 | 47.6794
0.48318 | 95.3588 | 31.8526 | 96.9337 | 14.3284 | 112.8268 | 47.6794
0.48318 | 95.6322 | 32.0355 | 96.8419 | 14.385 | 112.7806 | 47.8161
0.48434 | 95.6308 | 32.0965 | 96.7804 | 14.3503 | 112.7189 | 47.8154
0.48434 | 95.6308 | 32.2185 | 96.6584 | 14.3503 | 112.5969 | 47.8154
0.48434 | 95.6308 | 31.6696 | 97.2073 | 14.3503 | 113.1458 | 47.8154
0.48434 | 95.6308 | 31.8526 | 97.0243 | 14.3503 | 112.9628 | 47.8154
0.48434 | 95.6308 | 31.8526 | 97.0243 | 14.3503 | 112.9628 | 47.8154
0.48434 | 95.6308 | 32.0355 | 96.8414 | 14.3503 | 112.7799 | 47.8154
0.48557 | 95.6294 | 32.0355 | 96.841 | 14.3137 | 112.7792 | 47.8147
0.48557 | 95.6294 | 31.9136 | 96.9629 | 14.3137 | 112.9011 | 47.8147
0.48557 | 95.6294 | 32.0355 | 96.841 | 14.3137 | 112.7792 | 47.8147
0.48557 | 95.6294 | 32.0965 | 96.78 | 14.3137 | 112.7182 | 47.8147
0.48673 | 95.628 | 31.9745 | 96.9015 | 14.2794 | 112.8395 | 47.814
0.48673 | 95.628 | 32.0355 | 96.8405 | 14.2794 | 112.7785 | 47.814
0.48673 | 95.628 | 31.7307 | 97.1453 | 14.2794 | 113.0833 | 47.814
0.48788 | 95.6266 | 32.0355 | 96.84 | 14.2453 | 112.7778 | 47.8133
0.48788 | 95.6266 | 31.9745 | 96.901 | 14.2453 | 112.8388 | 47.8133
0.48788 | 95.6266 | 32.2795 | 96.596 | 14.2453 | 112.5338 | 47.8133
0.48788 | 95.6266 | 32.0965 | 96.779 | 14.2453 | 112.7168 | 47.8133
0.48904 | 95.8986 | 32.2185 | 96.7477 | 14.2672 | 112.7308 | 47.9493
0.48904 | 95.8986 | 32.0355 | 96.9307 | 14.2672 | 112.9138 | 47.9493
0.48904 | 95.8986 | 32.4014 | 96.5648 | 14.2672 | 112.5479 | 47.9493
0.48904 | 95.8986 | 32.0965 | 96.8697 | 14.2672 | 112.8528 | 47.9493
0.49027 | 95.8971 | 32.2185 | 96.7472 | 14.2312 | 112.7301 | 47.9486
0.49027 | 95.8971 | 32.3405 | 96.6252 | 14.2312 | 112.6081 | 47.9486
0.49027 | 95.8971 | 32.2185 | 96.7472 | 14.2312 | 112.7301 | 47.9486
0.49027 | 95.8971 | 32.3405 | 96.6252 | 14.2312 | 112.6081 | 47.9486
0.49027 | 95.8971 | 32.3405 | 96.6252 | 14.2312 | 112.6081 | 47.9486
0.49027 | 95.8971 | 32.2185 | 96.7472 | 14.2312 | 112.7301 | 47.9486
0.49142 | 95.8957 | 32.2185 | 96.7467 | 14.1974 | 112.7294 | 47.9479
0.49142 | 95.8957 | 32.0965 | 96.8687 | 14.1974 | 112.8514 | 47.9479
0.49142 | 95.8957 | 32.2795 | 96.6857 | 14.1974 | 112.6684 | 47.9479
0.49142 | 95.8957 | 32.2185 | 96.7467 | 14.1974 | 112.7294 | 47.9479
0.49142 | 95.8957 | 32.2185 | 96.7467 | 14.1974 | 112.7294 | 47.9479
0.49258 | 95.8943 | 32.0965 | 96.8683 | 14.1638 | 112.8507 | 47.9472
0.49258 | 95.8943 | 32.0965 | 96.8683 | 14.1638 | 112.8507 | 47.9472
0.49258 | 95.8943 | 32.0355 | 96.9293 | 14.1638 | 112.9117 | 47.9472
0.49258 | 96.1677 | 32.3405 | 96.7154 | 14.2193 | 112.7434 | 48.0839
0.49374 | 95.8929 | 32.3405 | 96.6238 | 14.1304 | 112.606 | 47.9465
0.49374 | 96.1663 | 32.3405 | 96.7149 | 14.1857 | 112.7427 | 48.0832
0.49374 | 95.8929 | 32.0965 | 96.8678 | 14.1304 | 112.85 | 47.9465
0.49374 | 95.8929 | 32.2795 | 96.6848 | 14.1304 | 112.667 | 47.9465
0.49374 | 96.1663 | 32.2185 | 96.8369 | 14.1857 | 112.8647 | 48.0832
0.49374 | 96.1663 | 32.2795 | 96.7759 | 14.1857 | 112.8037 | 48.0832
0.49496 | 96.1649 | 32.4624 | 96.5926 | 14.1502 | 112.62 | 48.0824
0.49496 | 96.1649 | 32.2795 | 96.7755 | 14.1502 | 112.8029 | 48.0824
0.49496 | 96.1649 | 32.2795 | 96.7755 | 14.1502 | 112.8029 | 48.0824
0.49612 | 96.1635 | 32.4624 | 96.5921 | 14.117 | 112.6193 | 48.0817
0.49612 | 96.1635 | 32.0965 | 96.958 | 14.117 | 112.9852 | 48.0817
0.49612 | 96.1635 | 32.4014 | 96.6531 | 14.117 | 112.6803 | 48.0817
0.49728 | 96.4355 | 32.4624 | 96.6828 | 14.1388 | 112.7553 | 48.2177
0.49728 | 96.1621 | 32.4624 | 96.5916 | 14.0838 | 112.6186 | 48.081
0.49728 | 96.1621 | 32.5234 | 96.5306 | 14.0838 | 112.5576 | 48.081
0.49843 | 96.4341 | 32.5234 | 96.6213 | 14.1057 | 112.6936 | 48.217
0.49843 | 96.1607 | 32.4624 | 96.5912 | 14.0509 | 112.6179 | 48.0803
0.49843 | 96.4341 | 32.4014 | 96.7433 | 14.1057 | 112.8156 | 48.217
0.49843 | 96.4341 | 32.5234 | 96.6213 | 14.1057 | 112.6936 | 48.217
0.49843 | 96.4341 | 32.6454 | 95.4993 | 14.1057 | 111.5716 | 48.217
0.49843 | 96.4341 | 32.7064 | 95.4383 | 14.1057 | 111.5106 | 48.217
0.49966 | 96.4326 | 32.7674 | 96.3768 | 14.0708 | 112.4489 | 48.2163
0.49966 | 96.4326 | 32.9504 | 96.1938 | 14.0708 | 112.2659 | 48.2163
0.49966 | 96.4326 | 32.8894 | 96.2548 | 14.0708 | 112.3269 | 48.2163
0.49966 | 96.4326 | 33.2552 | 95.889 | 14.0708 | 111.9611 | 48.2163
0.50082 | 96.4312 | 33.1943 | 95.9494 | 14.038 | 112.0213 | 48.2156
0.50082 | 96.4312 | 32.9504 | 96.1933 | 14.038 | 112.2652 | 48.2156
0.50082 | 96.4312 | 33.1943 | 95.9494 | 14.038 | 112.0213 | 48.2156
0.50082 | 96.4312 | 33.1333 | 96.0104 | 14.038 | 112.0823 | 48.2156
0.50082 | 96.4312 | 32.5844 | 96.5593 | 14.038 | 112.6312 | 48.2156
0.50082 | 96.4312 | 32.6454 | 96.4983 | 14.038 | 112.5702 | 48.2156
0.50197 | 96.7031 | 32.5844 | 96.65 | 14.0598 | 112.7672 | 48.3516
0.50197 | 96.7031 | 32.4624 | 96.772 | 14.0598 | 112.8892 | 48.3516
0.50197 | 96.7031 | 32.4014 | 96.833 | 14.0598 | 112.9502 | 48.3516
0.5032 | 96.7016 | 32.2795 | 96.9544 | 14.0252 | 113.0713 | 48.3508
0.5032 | 96.7016 | 31.9745 | 97.2594 | 14.0252 | 113.3763 | 48.3508
0.5032 | 96.7016 | 32.2185 | 97.0154 | 14.0252 | 113.1323 | 48.3508
0.50436 | 96.7002 | 31.9136 | 97.3198 | 13.9928 | 113.4365 | 48.3501
0.50436 | 96.7002 | 32.0965 | 97.1369 | 13.9928 | 113.2536 | 48.3501
0.50552 | 96.6988 | 31.9745 | 97.2584 | 13.9605 | 113.3749 | 48.3494
0.50552 | 96.6988 | 32.0965 | 97.1364 | 13.9605 | 113.2529 | 48.3494
0.50552 | 96.6988 | 32.2185 | 97.0144 | 13.9605 | 113.1309 | 48.3494
0.50552 | 96.9722 | 32.0965 | 97.2276 | 14.0146 | 113.3896 | 48.4861
0.50667 | 96.9708 | 31.9136 | 97.41 | 13.9823 | 113.5718 | 48.4854
0.50667 | 96.9708 | 31.9745 | 97.3491 | 13.9823 | 113.5109 | 48.4854
0.50667 | 96.9708 | 31.9745 | 97.3491 | 13.9823 | 113.5109 | 48.4854
0.50667 | 96.9708 | 31.9745 | 97.3491 | 13.9823 | 113.5109 | 48.4854
0.5079 | 96.9693 | 31.9136 | 97.4095 | 13.9482 | 113.5711 | 48.4847
0.5079 | 96.9693 | 31.8526 | 97.4705 | 13.9482 | 113.6321 | 48.4847
0.5079 | 96.9693 | 31.9136 | 97.4095 | 13.9482 | 113.5711 | 48.4847
0.5079 | 96.9693 | 31.9136 | 96.4095 | 13.9482 | 112.5711 | 48.4847
0.5079 | 96.9693 | 31.9745 | 97.3486 | 13.9482 | 113.5102 | 48.4847
0.5079 | 96.9693 | 32.3405 | 96.9826 | 13.9482 | 113.1442 | 48.4847
0.50906 | 96.9679 | 32.0355 | 97.2871 | 13.9162 | 113.4484 | 48.4839
0.50906 | 96.9679 | 32.2185 | 97.1041 | 13.9162 | 113.2654 | 48.4839
0.50906 | 97.2413 | 32.0965 | 97.3173 | 13.9699 | 113.5241 | 48.6206
0.50906 | 97.2413 | 32.0965 | 97.3173 | 13.9699 | 113.5241 | 48.6206
0.50906 | 97.2413 | 32.0355 | 97.3783 | 13.9699 | 113.5851 | 48.6206
0.51021 | 97.2398 | 32.0965 | 97.3168 | 13.938 | 113.5234 | 48.6199
0.51021 | 96.9665 | 32.2185 | 97.1037 | 13.8844 | 113.2647 | 48.4832
0.51021 | 97.2398 | 32.0355 | 97.3778 | 13.938 | 113.5844 | 48.6199
0.51021 | 97.2398 | 31.9745 | 97.4388 | 13.938 | 113.6454 | 48.6199
0.51021 | 96.9665 | 32.0965 | 97.2257 | 13.8844 | 113.3867 | 48.4832
0.51021 | 97.2398 | 31.9745 | 97.4388 | 13.938 | 113.6454 | 48.6199
0.51137 | 97.2384 | 31.9745 | 97.4383 | 13.9062 | 113.6447 | 48.6192
0.51137 | 97.2384 | 32.0355 | 97.3773 | 13.9062 | 113.5837 | 48.6192
0.51137 | 97.2384 | 32.2795 | 97.1333 | 13.9062 | 113.3397 | 48.6192
0.51137 | 97.2384 | 31.9136 | 97.4992 | 13.9062 | 113.7056 | 48.6192
0.5126 | 97.2369 | 32.0355 | 97.3768 | 13.8726 | 113.583 | 48.6185
0.5126 | 97.2369 | 32.0355 | 97.3768 | 13.8726 | 113.583 | 48.6185
0.5126 | 97.2369 | 31.7916 | 97.6207 | 13.8726 | 113.8269 | 48.6185
0.5126 | 97.2369 | 32.0965 | 97.3158 | 13.8726 | 113.522 | 48.6185
0.51375 | 97.2355 | 32.0355 | 97.3763 | 13.8411 | 113.5823 | 48.6178
0.51375 | 97.2355 | 31.9136 | 97.4982 | 13.8411 | 113.7042 | 48.6178
0.51375 | 97.5089 | 32.0355 | 97.4675 | 13.8943 | 113.7189 | 48.7544
0.51375 | 97.5089 | 32.0965 | 97.4065 | 13.8943 | 113.6579 | 48.7544
0.51491 | 97.5075 | 31.8526 | 97.6499 | 13.8628 | 113.9011 | 48.7537
0.51491 | 97.2341 | 32.4014 | 97.01 | 13.8097 | 113.2157 | 48.6171
0.51491 | 97.2341 | 32.0965 | 97.3149 | 13.8097 | 113.5206 | 48.6171
0.51491 | 97.5075 | 32.2185 | 97.284 | 13.8628 | 113.5352 | 48.7537
0.51491 | 97.5075 | 31.9745 | 97.528 | 13.8628 | 113.7792 | 48.7537
0.51491 | 97.5075 | 32.2185 | 97.284 | 13.8628 | 113.5352 | 48.7537
0.51607 | 97.506 | 32.2185 | 97.2835 | 13.8315 | 113.5345 | 48.753
0.51607 | 97.506 | 32.0355 | 97.4665 | 13.8315 | 113.7175 | 48.753
0.51607 | 97.506 | 32.3405 | 97.1615 | 13.8315 | 113.4125 | 48.753
0.51607 | 97.506 | 32.2795 | 97.2225 | 13.8315 | 113.4735 | 48.753
0.51729 | 97.5045 | 32.2185 | 97.283 | 13.7983 | 113.5338 | 48.7523
0.51607 | 97.506 | 32.3405 | 97.1615 | 13.8315 | 113.4125 | 48.753
0.51729 | 97.5045 | 32.4014 | 97.1001 | 13.7983 | 113.3509 | 48.7523
0.51729 | 97.5045 | 32.5234 | 96.9781 | 13.7983 | 113.2289 | 48.7523
0.51729 | 97.5045 | 32.2185 | 97.283 | 13.7983 | 113.5338 | 48.7523
0.51729 | 97.5045 | 32.2795 | 97.222 | 13.7983 | 113.4728 | 48.7523
0.51729 | 97.5045 | 32.5234 | 96.9781 | 13.7983 | 113.2289 | 48.7523
0.51845 | 97.5031 | 32.4014 | 97.0996 | 13.7673 | 113.3502 | 48.7516
0.51845 | 97.5031 | 32.2185 | 97.2825 | 13.7673 | 113.5331 | 48.7516
0.51845 | 98.0498 | 32.2795 | 97.4038 | 13.8727 | 113.7454 | 49.0249
0.51961 | 98.0484 | 32.4624 | 97.2204 | 13.8416 | 113.5618 | 49.0242
0.51961 | 98.0484 | 32.2185 | 97.4643 | 13.8416 | 113.8057 | 49.0242
0.52084 | 98.0469 | 32.5234 | 97.1589 | 13.8087 | 113.5 | 49.0234
0.52084 | 98.0469 | 32.4624 | 97.2199 | 13.8087 | 113.561 | 49.0234
0.52084 | 98.0469 | 32.4014 | 97.2809 | 13.8087 | 113.622 | 49.0234
0.52084 | 98.0469 | 32.3405 | 97.3418 | 13.8087 | 113.6829 | 49.0234
0.52084 | 98.0469 | 32.4624 | 97.2199 | 13.8087 | 113.561 | 49.0234
0.52199 | 98.0454 | 32.5844 | 97.0974 | 13.7778 | 113.4383 | 49.0227
0.52199 | 98.0454 | 32.5844 | 97.0974 | 13.7778 | 113.4383 | 49.0227
0.52199 | 98.3188 | 32.5234 | 97.2495 | 13.8302 | 113.636 | 49.1594
0.52199 | 98.0454 | 32.5844 | 97.0974 | 13.7778 | 113.4383 | 49.0227
0.52199 | 98.3188 | 32.4624 | 97.3105 | 13.8302 | 113.697 | 49.1594
0.52315 | 98.3173 | 32.4014 | 97.371 | 13.7993 | 113.7573 | 49.1587
0.52315 | 98.044 | 32.4624 | 97.2189 | 13.7471 | 113.5596 | 49.022
0.52315 | 98.3173 | 32.6454 | 97.127 | 13.7993 | 113.5133 | 49.1587
0.52315 | 98.3173 | 32.5844 | 97.188 | 13.7993 | 113.5743 | 49.1587
0.52315 | 98.044 | 32.5844 | 97.0969 | 13.7471 | 113.4376 | 49.022
0.5243 | 98.3159 | 32.5844 | 97.1876 | 13.7686 | 113.5736 | 49.158
0.5243 | 98.3159 | 32.7064 | 97.0656 | 13.7686 | 113.4516 | 49.158
0.5243 | 98.3159 | 32.4624 | 97.3096 | 13.7686 | 113.6956 | 49.158
0.5243 | 98.3159 | 32.4624 | 97.3096 | 13.7686 | 113.6956 | 49.158
0.5243 | 98.3159 | 32.6454 | 97.1266 | 13.7686 | 113.5126 | 49.158
0.5243 | 98.3159 | 32.3405 | 97.4315 | 13.7686 | 113.8175 | 49.158
0.52553 | 98.3144 | 32.3405 | 97.431 | 13.7361 | 113.8167 | 49.1572
0.52553 | 98.3144 | 32.3405 | 97.431 | 13.7361 | 113.8167 | 49.1572
0.52553 | 98.3144 | 32.5234 | 97.2481 | 13.7361 | 113.6338 | 49.1572
0.52553 | 98.3144 | 32.7064 | 97.0651 | 13.7361 | 113.4508 | 49.1572
0.52669 | 98.313 | 32.5234 | 97.2476 | 13.7057 | 113.6331 | 49.1565
0.52669 | 98.313 | 32.7674 | 97.0036 | 13.7057 | 113.3891 | 49.1565
0.52669 | 98.313 | 32.5844 | 97.1866 | 13.7057 | 113.5721 | 49.1565
0.52785 | 98.5849 | 32.5844 | 97.2772 | 13.7272 | 113.708 | 49.2924
0.52785 | 98.5849 | 32.6454 | 97.2162 | 13.7272 | 113.647 | 49.2924
0.52785 | 98.5849 | 32.5234 | 97.3382 | 13.7272 | 113.769 | 49.2924
0.52785 | 98.5849 | 32.8284 | 97.0332 | 13.7272 | 113.464 | 49.2924
0.52785 | 98.5849 | 32.9504 | 96.9112 | 13.7272 | 113.342 | 49.2924
0.529 | 98.5834 | 32.7064 | 97.1547 | 13.6969 | 113.5853 | 49.2917
0.529 | 98.5834 | 32.7674 | 97.0937 | 13.6969 | 113.5243 | 49.2917
0.529 | 98.5834 | 32.8894 | 96.9717 | 13.6969 | 113.4023 | 49.2917
0.529 | 98.5834 | 32.5844 | 97.2767 | 13.6969 | 113.7073 | 49.2917
0.53023 | 98.5819 | 32.7064 | 97.1542 | 13.6649 | 113.5846 | 49.291
0.53023 | 98.5819 | 32.7064 | 97.1542 | 13.6649 | 113.5846 | 49.291
0.53023 | 98.5819 | 32.6454 | 97.2152 | 13.6649 | 113.6456 | 49.291
0.53023 | 98.5819 | 32.5844 | 97.2762 | 13.6649 | 113.7066 | 49.291
0.53023 | 98.5819 | 32.8284 | 97.0322 | 13.6649 | 113.4626 | 49.291
0.53023 | 98.5819 | 32.6454 | 97.2152 | 13.6649 | 113.6456 | 49.291
0.53139 | 98.5805 | 32.5234 | 97.3368 | 13.6349 | 113.7668 | 49.2902
0.53139 | 98.5805 | 32.4624 | 97.3978 | 13.6349 | 113.8278 | 49.2902
0.53139 | 98.8538 | 32.4014 | 97.5499 | 13.6863 | 114.0255 | 49.4269
0.53139 | 98.8538 | 32.4624 | 97.4889 | 13.6863 | 113.9645 | 49.4269
0.53254 | 98.8524 | 32.3405 | 97.6103 | 13.6563 | 114.0857 | 49.4262
0.53254 | 98.8524 | 32.5844 | 97.3664 | 13.6563 | 113.8418 | 49.4262
0.53254 | 98.8524 | 32.4014 | 97.5494 | 13.6563 | 114.0248 | 49.4262
0.5337 | 98.8509 | 32.5234 | 97.4269 | 13.6265 | 113.9021 | 49.4255
0.5337 | 98.8509 | 32.6454 | 97.3049 | 13.6265 | 113.7801 | 49.4255
0.53493 | 98.8494 | 32.8284 | 97.1214 | 13.5949 | 113.5963 | 49.4247
0.53493 | 98.8494 | 32.7064 | 97.2434 | 13.5949 | 113.7183 | 49.4247
0.53493 | 98.8494 | 32.5844 | 97.3654 | 13.5949 | 113.8403 | 49.4247
0.53493 | 98.8494 | 32.8284 | 97.1214 | 13.5949 | 113.5963 | 49.4247
0.53493 | 99.1227 | 33.0114 | 97.0295 | 13.646 | 113.5499 | 49.5613
0.53493 | 99.1227 | 33.1333 | 96.9076 | 13.646 | 113.428 | 49.5613
0.53493 | 98.8494 | 32.8894 | 97.0604 | 13.5949 | 113.5353 | 49.4247
0.53608 | 98.848 | 33.1943 | 96.755 | 13.5653 | 113.2297 | 49.424
0.53608 | 98.848 | 33.1333 | 96.816 | 13.5653 | 113.2907 | 49.424
0.53608 | 99.1213 | 33.3773 | 96.6631 | 13.6163 | 113.1833 | 49.5606
0.53608 | 98.848 | 33.4992 | 96.4501 | 13.5653 | 112.9248 | 49.424
0.53608 | 99.1213 | 33.3773 | 97.6631 | 13.6163 | 114.1833 | 49.5606
0.53724 | 99.1198 | 33.3163 | 96.7236 | 13.5867 | 113.2436 | 49.5599
0.53724 | 98.8466 | 33.5602 | 96.3887 | 13.5359 | 112.8631 | 49.4233
0.53724 | 99.1198 | 33.3163 | 96.7236 | 13.5867 | 113.2436 | 49.5599
0.53724 | 98.8466 | 33.3773 | 97.5716 | 13.5359 | 114.046 | 49.4233
0.53724 | 99.1198 | 33.3773 | 96.6626 | 13.5867 | 113.1826 | 49.5599
0.53724 | 99.1198 | 33.4992 | 96.5407 | 13.5867 | 113.0607 | 49.5599
0.53847 | 99.1183 | 33.6821 | 96.3573 | 13.5554 | 112.8771 | 49.5592
0.53847 | 99.1183 | 33.6212 | 96.4182 | 13.5554 | 112.938 | 49.5592
0.53847 | 99.1183 | 33.5602 | 96.4792 | 13.5554 | 112.999 | 49.5592
0.53847 | 99.1183 | 33.6821 | 96.3573 | 13.5554 | 112.8771 | 49.5592
0.53963 | 99.3902 | 33.6821 | 96.448 | 13.5768 | 113.013 | 49.6951
0.53963 | 99.3902 | 33.4992 | 96.6309 | 13.5768 | 113.1959 | 49.6951
0.53963 | 99.1169 | 33.5602 | 96.4788 | 13.5261 | 112.9982 | 49.5584
0.54078 | 99.3887 | 33.7432 | 96.3864 | 13.5475 | 112.9512 | 49.6944
0.54078 | 99.3887 | 33.8651 | 96.2645 | 13.5475 | 112.8293 | 49.6944
0.54078 | 99.3887 | 33.7432 | 96.3864 | 13.5475 | 112.9512 | 49.6944
0.54078 | 99.3887 | 33.8041 | 96.3255 | 13.5475 | 112.8903 | 49.6944
0.54194 | 99.3873 | 34.048 | 96.0811 | 13.5183 | 112.6456 | 49.6936
0.54194 | 99.3873 | 33.9871 | 96.142 | 13.5183 | 112.7065 | 49.6936
0.54194 | 99.3873 | 33.8651 | 97.264 | 13.5183 | 113.8285 | 49.6936
0.54194 | 99.3873 | 33.8041 | 96.325 | 13.5183 | 112.8895 | 49.6936
0.54317 | 99.659 | 34.048 | 96.1717 | 13.5378 | 112.7815 | 49.8295
0.54194 | 99.3873 | 33.7432 | 96.3859 | 13.5183 | 112.9504 | 49.6936
0.54317 | 99.3858 | 33.9871 | 96.1415 | 13.4875 | 112.7058 | 49.6929
0.54317 | 99.659 | 33.8041 | 97.4156 | 13.5378 | 114.0254 | 49.8295
0.54317 | 99.659 | 33.9261 | 96.2936 | 13.5378 | 112.9034 | 49.8295
0.54317 | 99.3858 | 34.048 | 96.0806 | 13.4875 | 112.6449 | 49.6929
0.54432 | 99.3843 | 34.231 | 95.8971 | 13.4585 | 112.4612 | 49.6922
0.54432 | 99.6576 | 33.9871 | 96.2321 | 13.5087 | 112.8417 | 49.8288
0.54432 | 99.3843 | 34.231 | 95.8971 | 13.4585 | 112.4612 | 49.6922
0.54432 | 99.6576 | 33.9261 | 96.2931 | 13.5087 | 112.9027 | 49.8288
0.54432 | 99.6576 | 34.048 | 96.1712 | 13.5087 | 112.7808 | 49.8288
0.54432 | 99.6576 | 34.109 | 96.1102 | 13.5087 | 112.7198 | 49.8288
0.54548 | 99.6561 | 34.048 | 96.1707 | 13.4798 | 112.7801 | 49.8281
0.54548 | 99.6561 | 34.353 | 95.8657 | 13.4798 | 112.4751 | 49.8281
0.54548 | 99.6561 | 34.17 | 97.0487 | 13.4798 | 113.6581 | 49.8281
0.54548 | 99.6561 | 33.7432 | 96.4755 | 13.4798 | 113.0849 | 49.8281
0.54548 | 99.6561 | 33.6212 | 97.5975 | 13.4798 | 114.2069 | 49.8281
0.54664 | 99.6547 | 33.4382 | 96.78 | 13.4511 | 113.3892 | 49.8274
0.54664 | 99.6547 | 33.3163 | 97.9019 | 13.4511 | 114.5111 | 49.8274
0.54664 | 99.6547 | 33.1333 | 98.0849 | 13.4511 | 114.6941 | 49.8274
0.54786 | 99.6532 | 33.1943 | 97.0234 | 13.4206 | 113.6323 | 49.8266
0.54786 | 99.6532 | 33.0114 | 97.2063 | 13.4206 | 113.8152 | 49.8266
0.54786 | 99.6532 | 33.0723 | 97.1454 | 13.4206 | 113.7543 | 49.8266
0.54786 | 99.9264 | 33.0723 | 97.2365 | 13.4705 | 113.8909 | 49.9632
0.54902 | 99.925 | 32.9504 | 97.3579 | 13.4419 | 114.0121 | 49.9625
0.54902 | 99.925 | 33.0723 | 97.236 | 13.4419 | 113.8902 | 49.9625
0.54902 | 99.925 | 33.0114 | 97.2969 | 13.4419 | 113.9511 | 49.9625
0.54902 | 99.925 | 33.1333 | 97.175 | 13.4419 | 113.8292 | 49.9625
0.54902 | 99.925 | 32.8894 | 97.4189 | 13.4419 | 114.0731 | 49.9625
0.55018 | 99.9235 | 32.9504 | 97.3574 | 13.4134 | 114.0114 | 49.9618
0.55018 | 99.9235 | 33.0114 | 97.2964 | 13.4134 | 113.9504 | 49.9618
0.55018 | 99.9235 | 32.7064 | 97.6014 | 13.4134 | 114.2554 | 49.9618
0.55018 | 99.9235 | 32.8894 | 97.4184 | 13.4134 | 114.0724 | 49.9618
0.55018 | 99.9235 | 32.8284 | 97.4794 | 13.4134 | 114.1334 | 49.9618
0.55133 | 99.9221 | 32.7064 | 97.601 | 13.385 | 114.2547 | 49.9611
0.55133 | 99.9221 | 32.8284 | 97.479 | 13.385 | 114.1327 | 49.9611
0.55133 | 99.9221 | 33.0114 | 97.296 | 13.385 | 113.9497 | 49.9611
0.55133 | 99.9221 | 32.8894 | 97.418 | 13.385 | 114.0717 | 49.9611
0.55133 | 99.9221 | 32.7674 | 97.54 | 13.385 | 114.1937 | 49.9611
0.55133 | 99.9221 | 32.8284 | 97.479 | 13.385 | 114.1327 | 49.9611
0.55256 | 99.9206 | 32.7064 | 97.6005 | 13.3549 | 114.2539 | 49.9603
0.55256 | 99.9206 | 32.9504 | 97.3565 | 13.3549 | 114.0099 | 49.9603
0.55256 | 99.9206 | 33.0723 | 97.2346 | 13.3549 | 113.888 | 49.9603
0.55256 | 99.9206 | 32.9504 | 97.3565 | 13.3549 | 114.0099 | 49.9603
0.55372 | 100.1924 | 33.0723 | 97.3252 | 13.3761 | 114.0239 | 50.0962
0.55372 | 100.1924 | 33.0114 | 97.3861 | 13.3761 | 114.0848 | 50.0962
0.55372 | 100.1924 | 32.9504 | 97.4471 | 13.3761 | 114.1458 | 50.0962
0.55487 | 99.9177 | 33.0723 | 97.2336 | 13.2987 | 113.8865 | 49.9588
0.55487 | 100.1909 | 33.0114 | 97.3856 | 13.348 | 114.0841 | 50.0955
0.55487 | 100.1909 | 33.0723 | 97.3247 | 13.348 | 114.0232 | 50.0955
0.5561 | 100.1894 | 33.0723 | 97.3242 | 13.3182 | 114.0224 | 50.0947
0.5561 | 100.1894 | 33.0114 | 97.3851 | 13.3182 | 114.0833 | 50.0947
0.5561 | 100.1894 | 32.8894 | 98.5071 | 13.3182 | 115.2053 | 50.0947
0.55726 | 100.1879 | 33.0114 | 97.3846 | 13.2903 | 114.0826 | 50.094
0.55726 | 100.1879 | 33.0114 | 97.3846 | 13.2903 | 114.0826 | 50.094
0.55726 | 100.4612 | 33.0723 | 97.4148 | 13.3394 | 114.1583 | 50.2306
0.55842 | 100.4597 | 33.0723 | 97.4143 | 13.3115 | 114.1576 | 50.2299
0.55842 | 100.4597 | 33.1333 | 97.3533 | 13.3115 | 114.0966 | 50.2299
0.55842 | 100.4597 | 33.2552 | 97.2314 | 13.3115 | 113.9747 | 50.2299
0.55957 | 100.4583 | 33.0114 | 97.4747 | 13.2837 | 114.2177 | 50.2291
0.55957 | 100.4583 | 32.9504 | 97.5357 | 13.2837 | 114.2787 | 50.2291
0.5608 | 100.4567 | 33.0723 | 97.4133 | 13.2543 | 114.1561 | 50.2284
0.5608 | 100.4567 | 32.9504 | 97.5352 | 13.2543 | 114.278 | 50.2284
0.5608 | 100.4567 | 32.9504 | 97.5352 | 13.2543 | 114.278 | 50.2284
0.56196 | 100.7285 | 33.1333 | 97.4429 | 13.2754 | 114.2309 | 50.3642
0.56196 | 100.7285 | 33.0114 | 97.5648 | 13.2754 | 114.3528 | 50.3642
0.56196 | 100.4553 | 32.8894 | 97.5957 | 13.2268 | 114.3382 | 50.2276
0.56196 | 100.7285 | 32.8284 | 97.7478 | 13.2754 | 114.5358 | 50.3642
0.56311 | 100.727 | 32.8894 | 97.6863 | 13.2479 | 114.4741 | 50.3635
0.56311 | 100.727 | 32.9504 | 97.6253 | 13.2479 | 114.4131 | 50.3635
0.56427 | 100.7256 | 32.8894 | 97.6858 | 13.2205 | 114.4734 | 50.3628
0.56427 | 100.7256 | 32.8894 | 97.6858 | 13.2205 | 114.4734 | 50.3628
0.56427 | 100.7256 | 33.0114 | 97.5638 | 13.2205 | 114.3514 | 50.3628
0.56427 | 100.9988 | 32.9504 | 97.7159 | 13.2689 | 114.549 | 50.4994
0.5655 | 100.724 | 32.8894 | 97.6853 | 13.1915 | 114.4726 | 50.362
0.5655 | 100.724 | 32.8284 | 97.7463 | 13.1915 | 114.5336 | 50.362
0.5655 | 100.724 | 33.0114 | 98.5633 | 13.1915 | 115.3506 | 50.362
0.5655 | 100.724 | 33.0723 | 98.5024 | 13.1915 | 115.2897 | 50.362
0.5655 | 100.724 | 33.0723 | 97.5024 | 13.1915 | 114.2897 | 50.362
0.5655 | 100.724 | 33.1333 | 97.4414 | 13.1915 | 114.2287 | 50.362
0.56665 | 100.9958 | 33.1333 | 97.532 | 13.2125 | 114.3646 | 50.4979
0.56665 | 100.9958 | 33.1943 | 97.471 | 13.2125 | 114.3036 | 50.4979
0.56665 | 100.7226 | 33.1943 | 97.3799 | 13.1643 | 114.167 | 50.3613
0.56665 | 100.9958 | 33.3163 | 97.349 | 13.2125 | 114.1816 | 50.4979
0.56665 | 100.9958 | 33.1943 | 97.471 | 13.2125 | 114.3036 | 50.4979
0.56781 | 100.9943 | 33.1333 | 97.5315 | 13.1854 | 114.3639 | 50.4972
0.56781 | 100.9943 | 33.0723 | 97.5925 | 13.1854 | 114.4249 | 50.4972
0.56781 | 100.9943 | 33.1333 | 97.5315 | 13.1854 | 114.3639 | 50.4972
0.56781 | 100.9943 | 33.2552 | 98.4096 | 13.1854 | 115.242 | 50.4972
0.56781 | 100.9943 | 33.2552 | 98.4096 | 13.1854 | 115.242 | 50.4972
0.56781 | 100.9943 | 33.1943 | 97.4705 | 13.1854 | 114.3029 | 50.4972
0.56781 | 100.9943 | 33.2552 | 97.4096 | 13.1854 | 114.242 | 50.4972
0.56897 | 100.9929 | 33.2552 | 97.4091 | 13.1583 | 114.2412 | 50.4964
0.56897 | 100.9929 | 33.2552 | 97.4091 | 13.1583 | 114.2412 | 50.4964
0.5702 | 101.2645 | 33.2552 | 97.4996 | 13.1776 | 114.3771 | 50.6323
0.5702 | 101.2645 | 33.1333 | 97.6215 | 13.1776 | 114.499 | 50.6323
0.5702 | 101.2645 | 32.9504 | 97.8044 | 13.1776 | 114.6819 | 50.6323
0.57135 | 101.2631 | 33.0723 | 97.6821 | 13.1507 | 114.5592 | 50.6315
0.57135 | 101.2631 | 33.0723 | 97.6821 | 13.1507 | 114.5592 | 50.6315
0.57135 | 101.2631 | 33.0114 | 98.743 | 13.1507 | 115.6201 | 50.6315
0.57135 | 101.2631 | 33.1333 | 97.6211 | 13.1507 | 114.4982 | 50.6315
0.57135 | 101.5363 | 33.0114 | 97.834 | 13.1985 | 114.7567 | 50.7681
0.57135 | 101.5363 | 33.1943 | 97.6511 | 13.1985 | 114.5738 | 50.7681
0.57251 | 101.2616 | 33.1333 | 97.6206 | 13.1239 | 114.4975 | 50.6308
0.57251 | 101.2616 | 33.2552 | 97.4987 | 13.1239 | 114.3756 | 50.6308
0.57251 | 101.2616 | 33.0723 | 98.6816 | 13.1239 | 115.5585 | 50.6308
0.57251 | 101.5348 | 33.0723 | 97.7726 | 13.1716 | 114.6951 | 50.7674
0.57251 | 101.5348 | 33.3773 | 97.4676 | 13.1716 | 114.3901 | 50.7674
0.57251 | 101.5348 | 33.1943 | 97.6506 | 13.1716 | 114.5731 | 50.7674
0.57251 | 101.5348 | 33.5602 | 97.2847 | 13.1716 | 114.2072 | 50.7674
0.57489 | 101.5318 | 33.5602 | 97.2837 | 13.1164 | 114.2057 | 50.7659
0.57489 | 101.5318 | 33.4992 | 97.3447 | 13.1164 | 114.2667 | 50.7659
0.57489 | 101.5318 | 33.4382 | 97.4057 | 13.1164 | 114.3277 | 50.7659
0.57489 | 101.5318 | 33.3773 | 97.4666 | 13.1164 | 114.3886 | 50.7659
0.57489 | 101.5318 | 33.4992 | 97.3447 | 13.1164 | 114.2667 | 50.7659
0.57489 | 101.5318 | 33.3163 | 97.5276 | 13.1164 | 114.4496 | 50.7659
0.57605 | 101.5303 | 33.4382 | 97.4052 | 13.0899 | 114.327 | 50.7652
0.57605 | 101.5303 | 33.3773 | 97.4661 | 13.0899 | 114.3879 | 50.7652
0.57605 | 101.5303 | 33.5602 | 97.2832 | 13.0899 | 114.205 | 50.7652
0.57721 | 101.5289 | 33.3773 | 97.4657 | 13.0634 | 114.3871 | 50.7644
0.57721 | 101.5289 | 33.4992 | 98.3438 | 13.0634 | 115.2652 | 50.7644
0.57721 | 101.5289 | 33.4992 | 97.3438 | 13.0634 | 114.2652 | 50.7644
0.57843 | 101.8005 | 33.9871 | 96.9464 | 13.0826 | 113.9131 | 50.9002
0.57843 | 101.5273 | 33.8651 | 96.9773 | 13.0354 | 113.8986 | 50.7637
0.57959 | 101.799 | 33.8651 | 97.0679 | 13.0562 | 114.0344 | 50.8995
0.57843 | 101.8005 | 34.109 | 96.8245 | 13.0826 | 113.7912 | 50.9002
0.57843 | 101.8005 | 33.6212 | 97.3123 | 13.0826 | 114.279 | 50.9002
0.57959 | 101.799 | 33.6821 | 97.2509 | 13.0562 | 114.2174 | 50.8995
0.57959 | 101.799 | 33.8041 | 97.1289 | 13.0562 | 114.0954 | 50.8995
0.57959 | 101.799 | 33.8041 | 97.1289 | 13.0562 | 114.0954 | 50.8995
0.57959 | 101.799 | 33.9261 | 97.0069 | 13.0562 | 113.9734 | 50.8995
0.58075 | 101.7975 | 33.6821 | 97.2504 | 13.03 | 114.2167 | 50.8988
0.58075 | 101.7975 | 33.7432 | 97.1893 | 13.03 | 114.1556 | 50.8988
0.58075 | 101.7975 | 33.6212 | 97.3113 | 13.03 | 114.2776 | 50.8988
0.58075 | 101.7975 | 33.7432 | 97.1893 | 13.03 | 114.1556 | 50.8988
0.58075 | 101.7975 | 33.7432 | 97.1893 | 13.03 | 114.1556 | 50.8988
0.5819 | 101.7961 | 34.4749 | 96.4571 | 13.0038 | 113.4231 | 50.898
0.58075 | 101.7975 | 34.4139 | 96.5186 | 13.03 | 113.4849 | 50.8988
0.5819 | 101.7961 | 34.4139 | 96.5181 | 13.0038 | 113.4841 | 50.898
0.5819 | 101.7961 | 34.353 | 96.579 | 13.0038 | 113.545 | 50.898
0.5819 | 101.7961 | 34.231 | 96.701 | 13.0038 | 113.667 | 50.898
0.5819 | 101.7961 | 34.17 | 96.762 | 13.0038 | 113.728 | 50.898
0.5819 | 102.0692 | 34.109 | 96.9141 | 13.0508 | 113.9256 | 51.0346
0.58313 | 102.0677 | 34.048 | 96.9746 | 13.023 | 113.9858 | 51.0338
0.58313 | 101.7945 | 34.048 | 96.8835 | 12.9762 | 113.8493 | 50.8973
0.58313 | 102.0677 | 34.17 | 96.8526 | 13.023 | 113.8638 | 51.0338
0.58313 | 102.0677 | 34.048 | 96.9746 | 13.023 | 113.9858 | 51.0338
0.58429 | 102.0662 | 33.8651 | 97.157 | 12.997 | 114.168 | 51.0331
0.58429 | 102.0662 | 33.9871 | 97.035 | 12.997 | 114.046 | 51.0331
0.58429 | 102.0662 | 34.048 | 96.9741 | 12.997 | 113.9851 | 51.0331
0.58544 | 102.0647 | 33.7432 | 97.2784 | 12.9711 | 114.2892 | 51.0324
0.58544 | 102.0647 | 33.7432 | 97.2784 | 12.9711 | 114.2892 | 51.0324
0.58544 | 102.0647 | 33.8041 | 97.2175 | 12.9711 | 114.2283 | 51.0324
0.5866 | 102.0633 | 33.6821 | 98.339 | 12.9453 | 115.3495 | 51.0316
0.5866 | 102.3364 | 33.6821 | 97.43 | 12.9918 | 114.4861 | 51.1682
0.58783 | 102.3349 | 33.6821 | 97.4295 | 12.9644 | 114.4853 | 51.1674
0.58783 | 102.3349 | 33.5602 | 97.5514 | 12.9644 | 114.6072 | 51.1674
0.58783 | 102.3349 | 33.8041 | 97.3075 | 12.9644 | 114.3633 | 51.1674
0.58898 | 102.3334 | 33.6212 | 97.4899 | 12.9387 | 114.5455 | 51.1667
0.58898 | 102.3334 | 33.4992 | 97.6119 | 12.9387 | 114.6675 | 51.1667
0.58898 | 102.3334 | 33.5602 | 97.5509 | 12.9387 | 114.6065 | 51.1667
0.58898 | 102.3334 | 33.7432 | 97.3679 | 12.9387 | 114.4235 | 51.1667
0.58898 | 102.3334 | 33.4382 | 98.6729 | 12.9387 | 115.7285 | 51.1667
0.59014 | 102.3319 | 33.5602 | 97.5504 | 12.9131 | 114.6058 | 51.166
0.59014 | 102.605 | 33.6821 | 97.5196 | 12.9594 | 114.6204 | 51.3025
0.59014 | 102.605 | 33.4992 | 97.7025 | 12.9594 | 114.8033 | 51.3025
0.59014 | 102.3319 | 33.6212 | 97.4894 | 12.9131 | 114.5448 | 51.166
0.59014 | 102.605 | 33.4382 | 97.7635 | 12.9594 | 114.8643 | 51.3025
0.59137 | 102.6035 | 33.4992 | 97.702 | 12.9322 | 114.8025 | 51.3017
0.59014 | 102.3319 | 33.4382 | 97.6724 | 12.9131 | 114.7278 | 51.166
0.59137 | 102.6035 | 33.3773 | 97.8239 | 12.9322 | 114.9244 | 51.3017
0.59137 | 102.6035 | 33.6821 | 97.5191 | 12.9322 | 114.6196 | 51.3017
0.59137 | 102.6035 | 33.6821 | 97.5191 | 12.9322 | 114.6196 | 51.3017
0.59137 | 102.6035 | 33.6821 | 97.5191 | 12.9322 | 114.6196 | 51.3017
0.59253 | 102.602 | 33.6212 | 97.5795 | 12.9067 | 114.6798 | 51.301
0.59253 | 102.602 | 33.6212 | 97.5795 | 12.9067 | 114.6798 | 51.301
0.59253 | 102.602 | 33.8651 | 97.3356 | 12.9067 | 114.4359 | 51.301
0.59253 | 102.602 | 33.8041 | 97.3966 | 12.9067 | 114.4969 | 51.301
0.59253 | 102.602 | 33.6821 | 97.5186 | 12.9067 | 114.6189 | 51.301
0.59253 | 102.602 | 33.7432 | 97.4575 | 12.9067 | 114.5578 | 51.301
0.59368 | 102.6005 | 33.8041 | 97.3961 | 12.8813 | 114.4962 | 51.3003
0.59368 | 102.6005 | 33.8041 | 97.3961 | 12.8813 | 114.4962 | 51.3003
0.59368 | 102.6005 | 33.6821 | 97.5181 | 12.8813 | 114.6182 | 51.3003
0.59368 | 102.6005 | 33.9261 | 97.2741 | 12.8813 | 114.3742 | 51.3003
0.59368 | 102.6005 | 33.7432 | 97.457 | 12.8813 | 114.5571 | 51.3003
0.59484 | 102.5991 | 33.9261 | 97.2736 | 12.856 | 114.3734 | 51.2995
0.59368 | 102.8737 | 33.8651 | 98.4261 | 12.9273 | 115.5717 | 51.4368
0.59484 | 102.5991 | 33.9261 | 97.2736 | 12.856 | 114.3734 | 51.2995
0.59484 | 102.5991 | 34.4139 | 96.7858 | 12.856 | 113.8856 | 51.2995
0.59484 | 102.5991 | 34.231 | 97.9687 | 12.856 | 115.0685 | 51.2995
0.59607 | 102.8706 | 34.17 | 98.1202 | 12.8751 | 115.2653 | 51.4353
0.59607 | 102.5975 | 34.4139 | 96.7853 | 12.8293 | 113.8849 | 51.2988
0.59607 | 102.8706 | 34.109 | 97.1812 | 12.8751 | 114.3263 | 51.4353
0.59607 | 102.8706 | 34.292 | 96.9982 | 12.8751 | 114.1433 | 51.4353
0.59607 | 102.8706 | 34.231 | 98.0592 | 12.8751 | 115.2043 | 51.4353
0.59607 | 102.5975 | 34.109 | 97.0902 | 12.8293 | 114.1898 | 51.2988
0.59722 | 102.8691 | 34.17 | 97.1197 | 12.8499 | 114.2646 | 51.4346
0.59722 | 102.8691 | 34.17 | 97.1197 | 12.8499 | 114.2646 | 51.4346
0.59838 | 102.8677 | 34.109 | 98.1802 | 12.8248 | 115.3248 | 51.4338
0.59838 | 102.8677 | 34.17 | 97.1192 | 12.8248 | 114.2638 | 51.4338
0.59838 | 103.1408 | 34.048 | 98.3323 | 12.8705 | 115.5224 | 51.5704
0.59954 | 103.1393 | 34.231 | 98.1488 | 12.8454 | 115.3386 | 51.5696
0.59954 | 103.1393 | 34.048 | 98.3318 | 12.8454 | 115.5216 | 51.5696
0.59954 | 103.1393 | 34.109 | 98.2708 | 12.8454 | 115.4606 | 51.5696
0.59954 | 103.1393 | 33.9261 | 97.4537 | 12.8454 | 114.6435 | 51.5696
0.59954 | 103.1393 | 34.048 | 98.3318 | 12.8454 | 115.5216 | 51.5696
0.59954 | 103.1393 | 34.109 | 98.2708 | 12.8454 | 115.4606 | 51.5696
0.59954 | 103.1393 | 33.9261 | 97.4537 | 12.8454 | 114.6435 | 51.5696
0.60076 | 103.1377 | 33.9261 | 97.4531 | 12.8189 | 114.6428 | 51.5689
0.60076 | 103.1377 | 34.048 | 97.3312 | 12.8189 | 114.5209 | 51.5689
0.60076 | 103.1377 | 33.9261 | 97.4531 | 12.8189 | 114.6428 | 51.5689
0.60076 | 103.1377 | 33.9261 | 98.4531 | 12.8189 | 115.6428 | 51.5689
0.60076 | 103.1377 | 34.231 | 97.1482 | 12.8189 | 114.3379 | 51.5689
0.60192 | 103.1362 | 34.109 | 97.2697 | 12.794 | 114.4591 | 51.5681
0.60192 | 103.1362 | 34.231 | 98.1477 | 12.794 | 115.3371 | 51.5681
0.60192 | 103.1362 | 34.231 | 97.1477 | 12.794 | 114.3371 | 51.5681
0.60192 | 103.1362 | 34.048 | 97.3307 | 12.794 | 114.5201 | 51.5681
0.60192 | 103.1362 | 34.17 | 97.2087 | 12.794 | 114.3981 | 51.5681
0.60192 | 103.1362 | 34.109 | 97.2697 | 12.794 | 114.4591 | 51.5681
0.60308 | 103.1348 | 34.5359 | 96.8424 | 12.7692 | 114.0315 | 51.5674
0.60308 | 103.1348 | 34.5359 | 96.8424 | 12.7692 | 114.0315 | 51.5674
0.60308 | 103.1348 | 34.6579 | 96.7204 | 12.7692 | 113.9095 | 51.5674
0.60308 | 103.681 | 34.6579 | 96.9024 | 12.8598 | 114.1826 | 51.8405
0.60308 | 103.681 | 34.6579 | 96.9024 | 12.8598 | 114.1826 | 51.8405
0.60308 | 103.1348 | 34.5969 | 96.7814 | 12.7692 | 113.9705 | 51.5674
0.60423 | 103.6795 | 34.5359 | 97.0239 | 12.835 | 114.3038 | 51.8397
0.60423 | 103.6795 | 34.5359 | 97.0239 | 12.835 | 114.3038 | 51.8397
0.60423 | 103.1333 | 34.5359 | 96.8419 | 12.7446 | 114.0307 | 51.5666
0.60423 | 103.6795 | 34.6579 | 96.9019 | 12.835 | 114.1818 | 51.8397
0.60546 | 103.1317 | 34.5359 | 96.8413 | 12.7184 | 114.03 | 51.5659
0.60423 | 103.1333 | 35.0848 | 96.293 | 12.7446 | 113.4818 | 51.5666
0.60546 | 103.6779 | 35.0237 | 96.5356 | 12.8086 | 113.8152 | 51.8389
0.60546 | 103.6779 | 34.5359 | 97.0234 | 12.8086 | 114.303 | 51.8389
0.60662 | 103.6764 | 34.4139 | 97.1449 | 12.784 | 114.4243 | 51.8382
0.60662 | 103.6764 | 34.4139 | 98.1449 | 12.784 | 115.4243 | 51.8382
0.60662 | 103.6764 | 34.231 | 97.3278 | 12.784 | 114.6072 | 51.8382
0.60777 | 103.6749 | 34.353 | 97.2053 | 12.7594 | 114.4845 | 51.8375
0.60777 | 103.948 | 34.231 | 97.4183 | 12.8044 | 114.743 | 51.974
0.609 | 103.9464 | 33.9871 | 97.6617 | 12.7783 | 114.9861 | 51.9732
0.609 | 103.6733 | 34.17 | 97.3878 | 12.7334 | 114.6667 | 51.8367
0.60777 | 103.6749 | 34.231 | 97.3273 | 12.7594 | 114.6065 | 51.8375
0.609 | 103.6733 | 33.9261 | 97.6317 | 12.7334 | 114.9106 | 51.8367
0.609 | 103.6733 | 33.9261 | 97.6317 | 12.7334 | 114.9106 | 51.8367
0.609 | 103.9464 | 33.9871 | 97.6617 | 12.7783 | 114.9861 | 51.9732
0.609 | 103.9464 | 33.9261 | 97.7227 | 12.7783 | 115.0471 | 51.9732
0.61016 | 103.6719 | 33.8041 | 98.7532 | 12.7091 | 116.0318 | 51.8359
0.61016 | 103.9449 | 33.8651 | 97.7832 | 12.7538 | 115.1074 | 51.9725
0.61016 | 103.9449 | 34.109 | 98.5393 | 12.7538 | 115.8635 | 51.9725
0.61016 | 103.9449 | 33.8651 | 97.7832 | 12.7538 | 115.1074 | 51.9725
0.61016 | 103.9449 | 33.9261 | 97.7222 | 12.7538 | 115.0464 | 51.9725
0.61132 | 103.9434 | 33.9261 | 97.7217 | 12.7294 | 115.0456 | 51.9717
0.61132 | 103.9434 | 33.9261 | 97.7217 | 12.7294 | 115.0456 | 51.9717
0.61132 | 103.9434 | 33.8651 | 97.7827 | 12.7294 | 115.1066 | 51.9717
0.61132 | 103.9434 | 33.6821 | 98.9657 | 12.7294 | 116.2896 | 51.9717
0.61132 | 103.9434 | 34.048 | 97.5998 | 12.7294 | 114.9237 | 51.9717
0.61132 | 103.9434 | 34.231 | 98.4168 | 12.7294 | 115.7407 | 51.9717
0.61247 | 103.942 | 34.048 | 98.5993 | 12.7052 | 115.923 | 51.971
0.61247 | 103.942 | 33.9261 | 97.7212 | 12.7052 | 115.0449 | 51.971
0.61247 | 103.942 | 33.9261 | 97.7212 | 12.7052 | 115.0449 | 51.971
0.61247 | 103.942 | 34.048 | 97.5993 | 12.7052 | 114.923 | 51.971
0.6137 | 103.9404 | 33.9871 | 97.6597 | 12.6795 | 114.9831 | 51.9702
0.6137 | 104.2134 | 33.9871 | 98.7507 | 12.724 | 116.1196 | 52.1067
0.6137 | 103.9404 | 34.048 | 97.5988 | 12.6795 | 114.9222 | 51.9702
0.6137 | 103.9404 | 33.8041 | 97.8427 | 12.6795 | 115.1661 | 51.9702
0.61486 | 104.2119 | 34.048 | 97.6893 | 12.6998 | 115.058 | 52.106
0.61486 | 104.2119 | 33.9871 | 97.7502 | 12.6998 | 115.1189 | 52.106
0.61601 | 103.9374 | 34.17 | 98.4758 | 12.6314 | 115.7987 | 51.9687
0.61601 | 103.9374 | 33.9261 | 97.7197 | 12.6314 | 115.0426 | 51.9687
0.61601 | 104.2105 | 34.109 | 98.6278 | 12.6757 | 115.9962 | 52.1052
0.61601 | 104.2105 | 34.048 | 97.6888 | 12.6757 | 115.0572 | 52.1052
0.61601 | 104.2105 | 34.292 | 98.4448 | 12.6757 | 115.8132 | 52.1052
0.61717 | 104.209 | 34.109 | 97.6273 | 12.6517 | 114.9955 | 52.1045
0.61717 | 104.209 | 33.9261 | 97.8102 | 12.6517 | 115.1784 | 52.1045
0.61717 | 104.209 | 33.8041 | 97.9322 | 12.6517 | 115.3004 | 52.1045
0.61717 | 104.209 | 33.9261 | 97.8102 | 12.6517 | 115.1784 | 52.1045
0.61717 | 104.209 | 33.9261 | 97.8102 | 12.6517 | 115.1784 | 52.1045
0.61717 | 104.209 | 33.8651 | 98.8712 | 12.6517 | 116.2394 | 52.1045
0.6184 | 104.2074 | 33.8651 | 98.8707 | 12.6263 | 116.2386 | 52.1037
0.6184 | 104.2074 | 33.8041 | 97.9317 | 12.6263 | 115.2996 | 52.1037
0.6184 | 104.2074 | 33.9261 | 98.8097 | 12.6263 | 116.1776 | 52.1037
0.6184 | 104.2074 | 33.6212 | 99.1146 | 12.6263 | 116.4825 | 52.1037
0.6184 | 104.2074 | 33.7432 | 97.9926 | 12.6263 | 115.3605 | 52.1037
0.61955 | 104.2059 | 33.6821 | 98.0532 | 12.6025 | 115.4208 | 52.1029
0.61955 | 104.2059 | 33.6212 | 98.1141 | 12.6025 | 115.4817 | 52.1029
0.61955 | 104.2059 | 33.4382 | 98.2971 | 12.6025 | 115.6647 | 52.1029
0.61955 | 104.2059 | 33.4992 | 98.2361 | 12.6025 | 115.6037 | 52.1029
0.61955 | 104.4789 | 33.4992 | 98.3271 | 12.6466 | 115.7403 | 52.2395
0.61955 | 104.2059 | 33.6821 | 98.0532 | 12.6025 | 115.4208 | 52.1029
0.62071 | 104.4774 | 33.5602 | 98.2656 | 12.6228 | 115.6785 | 52.2387
0.62071 | 104.2044 | 33.4992 | 99.2356 | 12.5788 | 116.603 | 52.1022
0.62071 | 104.4774 | 33.6212 | 98.2046 | 12.6228 | 115.6175 | 52.2387
0.62071 | 104.2044 | 33.6212 | 98.1136 | 12.5788 | 115.481 | 52.1022
0.62194 | 104.4759 | 33.9261 | 97.8992 | 12.5976 | 115.3118 | 52.2379
0.62194 | 104.4759 | 33.6212 | 98.2041 | 12.5976 | 115.6167 | 52.2379
0.62194 | 104.4759 | 33.7432 | 98.0821 | 12.5976 | 115.4947 | 52.2379
0.6231 | 104.4744 | 33.7432 | 98.0816 | 12.574 | 115.494 | 52.2372
0.6231 | 104.4744 | 33.7432 | 98.0816 | 12.574 | 115.494 | 52.2372
0.6231 | 104.4744 | 33.6212 | 98.2036 | 12.574 | 115.616 | 52.2372
0.62425 | 104.4729 | 33.9261 | 97.8982 | 12.5505 | 115.3103 | 52.2364
0.62425 | 104.4729 | 33.7432 | 98.0811 | 12.5505 | 115.4932 | 52.2364
0.62425 | 104.4729 | 33.4992 | 99.3251 | 12.5505 | 116.7372 | 52.2364
0.62425 | 104.4729 | 33.7432 | 98.0811 | 12.5505 | 115.4932 | 52.2364
0.62425 | 104.4729 | 33.7432 | 98.0811 | 12.5505 | 115.4932 | 52.2364
0.62425 | 104.4729 | 33.6212 | 99.2031 | 12.5505 | 116.6152 | 52.2364
0.62541 | 104.4714 | 33.6821 | 98.1417 | 12.527 | 115.5536 | 52.2357
0.62541 | 104.7444 | 33.7432 | 99.1716 | 12.5707 | 116.629 | 52.3722
0.62541 | 104.7444 | 33.6821 | 98.2327 | 12.5707 | 115.6901 | 52.3722
0.62541 | 104.7444 | 33.8041 | 98.1107 | 12.5707 | 115.5681 | 52.3722
0.62541 | 104.7444 | 33.8041 | 98.1107 | 12.5707 | 115.5681 | 52.3722
0.62664 | 104.7428 | 33.6212 | 98.2931 | 12.5458 | 115.7502 | 52.3714
0.62664 | 104.7428 | 33.8041 | 98.1102 | 12.5458 | 115.5673 | 52.3714
0.62664 | 104.7428 | 33.9871 | 97.9272 | 12.5458 | 115.3843 | 52.3714
0.62664 | 104.7428 | 34.048 | 97.8663 | 12.5458 | 115.3234 | 52.3714
0.62664 | 104.7428 | 33.9261 | 97.9882 | 12.5458 | 115.4453 | 52.3714
0.62664 | 104.7428 | 33.9871 | 97.9272 | 12.5458 | 115.3843 | 52.3714
0.62779 | 105.0143 | 33.9261 | 98.0787 | 12.5659 | 115.5811 | 52.5072
0.62779 | 105.0143 | 33.9871 | 98.0177 | 12.5659 | 115.5201 | 52.5072
0.62895 | 105.0128 | 33.9871 | 99.0172 | 12.5426 | 116.5193 | 52.5064
0.62895 | 105.0128 | 34.109 | 97.8953 | 12.5426 | 115.3974 | 52.5064
0.62895 | 105.0128 | 34.17 | 97.8343 | 12.5426 | 115.3364 | 52.5064
0.63011 | 105.0113 | 34.17 | 97.8338 | 12.5193 | 115.3357 | 52.5057
0.63011 | 105.0113 | 33.9871 | 98.0167 | 12.5193 | 115.5186 | 52.5057
0.63011 | 105.0113 | 34.048 | 98.9558 | 12.5193 | 116.4577 | 52.5057
0.63011 | 105.0113 | 34.109 | 97.8948 | 12.5193 | 115.3967 | 52.5057
0.63011 | 105.0113 | 33.9871 | 98.0167 | 12.5193 | 115.5186 | 52.5057
0.63011 | 105.2844 | 34.231 | 97.8638 | 12.5627 | 115.4112 | 52.6422
0.63133 | 105.0097 | 34.231 | 97.7722 | 12.4947 | 115.2739 | 52.5049
0.63133 | 105.2828 | 33.9871 | 98.1072 | 12.538 | 115.6543 | 52.6414
0.63133 | 105.0097 | 34.109 | 98.8942 | 12.4947 | 116.3959 | 52.5049
0.63133 | 105.0097 | 33.9871 | 98.0161 | 12.4947 | 115.5178 | 52.5049
0.63133 | 105.2828 | 34.109 | 97.9853 | 12.538 | 115.5324 | 52.6414
0.63249 | 105.2813 | 34.109 | 98.9848 | 12.5148 | 116.5316 | 52.6406
0.63249 | 105.2813 | 33.7432 | 99.3506 | 12.5148 | 116.8974 | 52.6406
0.63249 | 105.2813 | 34.109 | 97.9848 | 12.5148 | 115.5316 | 52.6406
0.63249 | 105.2813 | 33.9871 | 98.1067 | 12.5148 | 115.6535 | 52.6406
0.63249 | 105.2813 | 33.9261 | 98.1677 | 12.5148 | 115.7145 | 52.6406
0.63249 | 105.2813 | 33.9871 | 99.1067 | 12.5148 | 116.6535 | 52.6406
0.63365 | 105.2798 | 33.9261 | 98.1672 | 12.4917 | 115.7138 | 52.6399
0.63365 | 105.2798 | 34.231 | 97.8623 | 12.4917 | 115.4089 | 52.6399
0.63365 | 105.2798 | 33.9261 | 98.1672 | 12.4917 | 115.7138 | 52.6399
0.63365 | 105.2798 | 33.9871 | 98.1062 | 12.4917 | 115.6528 | 52.6399
0.63365 | 105.2798 | 34.109 | 98.9843 | 12.4917 | 116.5309 | 52.6399
0.63365 | 105.2798 | 33.8651 | 98.2282 | 12.4917 | 115.7748 | 52.6399
0.6348 | 105.2782 | 33.9261 | 98.1666 | 12.4687 | 115.713 | 52.6391
0.6348 | 105.2782 | 33.9261 | 98.1666 | 12.4687 | 115.713 | 52.6391
0.6348 | 105.2782 | 34.109 | 97.9837 | 12.4687 | 115.5301 | 52.6391
0.6348 | 105.2782 | 33.9261 | 98.1666 | 12.4687 | 115.713 | 52.6391
0.6348 | 105.2782 | 33.9871 | 98.1056 | 12.4687 | 115.652 | 52.6391
0.63603 | 105.2766 | 34.048 | 99.0442 | 12.4444 | 116.5903 | 52.6383
0.63603 | 105.5497 | 33.9261 | 98.2571 | 12.4873 | 115.8487 | 52.7748
0.63719 | 105.5481 | 33.9261 | 98.2566 | 12.4644 | 115.848 | 52.7741
0.63719 | 105.5481 | 33.9261 | 98.2566 | 12.4644 | 115.848 | 52.7741
0.63719 | 105.5481 | 34.109 | 98.0737 | 12.4644 | 115.6651 | 52.7741
0.63834 | 105.5466 | 33.9871 | 98.1951 | 12.4416 | 115.7862 | 52.7733
0.63834 | 105.5466 | 33.8651 | 98.3171 | 12.4416 | 115.9082 | 52.7733
0.63834 | 105.5466 | 34.17 | 98.0122 | 12.4416 | 115.6033 | 52.7733
0.63834 | 105.5466 | 34.109 | 98.0732 | 12.4416 | 115.6643 | 52.7733
0.63834 | 105.5466 | 34.109 | 98.0732 | 12.4416 | 115.6643 | 52.7733
0.63957 | 105.545 | 34.048 | 99.1337 | 12.4175 | 116.7245 | 52.7725
0.63957 | 105.545 | 34.109 | 98.0727 | 12.4175 | 115.6635 | 52.7725
0.63957 | 105.545 | 34.048 | 98.1337 | 12.4175 | 115.7245 | 52.7725
0.63957 | 105.545 | 34.048 | 98.1337 | 12.4175 | 115.7245 | 52.7725
0.63957 | 105.818 | 34.109 | 98.1637 | 12.4601 | 115.8 | 52.909
0.64073 | 105.5435 | 34.109 | 99.0722 | 12.3948 | 116.6628 | 52.7718
0.64073 | 105.5435 | 34.048 | 98.1332 | 12.3948 | 115.7238 | 52.7718
0.64073 | 105.8165 | 34.17 | 98.1022 | 12.4374 | 115.7383 | 52.9083
0.64073 | 105.8165 | 34.109 | 99.1632 | 12.4374 | 116.7993 | 52.9083
0.64073 | 105.5435 | 34.17 | 98.0112 | 12.3948 | 115.6018 | 52.7718
0.64188 | 105.815 | 34.17 | 99.1017 | 12.4148 | 116.7375 | 52.9075
0.64188 | 105.815 | 34.048 | 98.2237 | 12.4148 | 115.8595 | 52.9075
0.64188 | 105.815 | 33.9871 | 98.2846 | 12.4148 | 115.9204 | 52.9075
0.64188 | 105.815 | 34.17 | 99.1017 | 12.4148 | 116.7375 | 52.9075
0.64188 | 105.815 | 34.4139 | 97.8578 | 12.4148 | 115.4936 | 52.9075
0.64304 | 105.8135 | 34.17 | 98.1012 | 12.3922 | 115.7367 | 52.9067
0.64304 | 105.8135 | 34.231 | 98.0402 | 12.3922 | 115.6757 | 52.9067
0.64304 | 105.8135 | 34.292 | 97.9792 | 12.3922 | 115.6147 | 52.9067
0.64304 | 105.8135 | 34.292 | 98.9792 | 12.3922 | 116.6147 | 52.9067
0.64304 | 105.8135 | 34.17 | 99.1012 | 12.3922 | 116.7367 | 52.9067
0.64427 | 105.8119 | 34.231 | 99.0396 | 12.3683 | 116.6749 | 52.9059
0.64427 | 105.8119 | 34.292 | 98.9786 | 12.3683 | 116.6139 | 52.9059
0.64427 | 105.8119 | 34.5359 | 98.7347 | 12.3683 | 116.37 | 52.9059
0.64543 | 105.8104 | 34.292 | 97.9781 | 12.3459 | 115.6132 | 52.9052
0.64543 | 106.0834 | 34.231 | 98.1301 | 12.3882 | 115.8107 | 53.0417
0.64543 | 106.0834 | 34.17 | 99.1911 | 12.3882 | 116.8717 | 53.0417
0.64543 | 106.0834 | 34.292 | 98.0691 | 12.3882 | 115.7497 | 53.0417
0.64658 | 105.8089 | 34.4139 | 97.8557 | 12.3236 | 115.4905 | 52.9044
0.64658 | 106.0818 | 34.4749 | 97.8857 | 12.3659 | 115.566 | 53.0409
0.64658 | 105.8089 | 34.231 | 99.0386 | 12.3236 | 116.6734 | 52.9044
0.64774 | 106.0803 | 34.353 | 99.0071 | 12.3435 | 116.6872 | 53.0402
0.64774 | 106.0803 | 34.5359 | 97.8242 | 12.3435 | 115.5043 | 53.0402
0.64774 | 106.0803 | 34.4139 | 97.9462 | 12.3435 | 115.6263 | 53.0402
0.64897 | 106.0787 | 34.17 | 98.1896 | 12.3199 | 115.8694 | 53.0394
0.64897 | 106.0787 | 34.4749 | 97.8847 | 12.3199 | 115.5645 | 53.0394
0.64897 | 106.0787 | 34.4139 | 97.9457 | 12.3199 | 115.6255 | 53.0394
0.65012 | 106.0772 | 34.231 | 98.1281 | 12.2978 | 115.8076 | 53.0386
0.65012 | 106.0772 | 34.048 | 98.3111 | 12.2978 | 115.9906 | 53.0386
0.65012 | 106.0772 | 34.231 | 98.1281 | 12.2978 | 115.8076 | 53.0386
0.65128 | 106.0757 | 34.5969 | 97.7617 | 12.2757 | 115.4409 | 53.0378
0.65128 | 106.0757 | 34.231 | 98.1276 | 12.2757 | 115.8068 | 53.0378
0.65128 | 106.0757 | 34.353 | 98.0056 | 12.2757 | 115.6848 | 53.0378
0.65244 | 106.0742 | 34.6579 | 97.7002 | 12.2537 | 115.3792 | 53.0371
0.65244 | 106.3471 | 34.4749 | 97.9741 | 12.2956 | 115.6987 | 53.1736
0.65244 | 106.3471 | 34.5969 | 97.8521 | 12.2956 | 115.5767 | 53.1736
0.65244 | 106.3471 | 34.5969 | 97.8521 | 12.2956 | 115.5767 | 53.1736
0.65244 | 106.3471 | 34.4749 | 97.9741 | 12.2956 | 115.6987 | 53.1736
0.65366 | 106.3455 | 34.6579 | 97.7906 | 12.2722 | 115.5149 | 53.1728
0.65366 | 106.3455 | 34.5969 | 97.8516 | 12.2722 | 115.5759 | 53.1728
0.65366 | 106.3455 | 34.5359 | 97.9126 | 12.2722 | 115.6369 | 53.1728
0.65366 | 106.3455 | 34.7798 | 97.6687 | 12.2722 | 115.393 | 53.1728
0.65366 | 106.3455 | 34.7189 | 97.7296 | 12.2722 | 115.4539 | 53.1728
0.65482 | 106.344 | 34.7189 | 97.7291 | 12.2503 | 115.4531 | 53.172
0.65482 | 106.617 | 34.5359 | 98.0031 | 12.292 | 115.7726 | 53.3085
0.65482 | 106.617 | 34.5359 | 98.0031 | 12.292 | 115.7726 | 53.3085
0.65482 | 106.617 | 34.5359 | 98.0031 | 12.292 | 115.7726 | 53.3085
0.65482 | 106.617 | 34.5359 | 98.0031 | 12.292 | 115.7726 | 53.3085
0.65598 | 106.6154 | 34.353 | 98.1855 | 12.2701 | 115.9547 | 53.3077
0.65598 | 106.3425 | 34.4749 | 97.9726 | 12.2285 | 115.6963 | 53.1712
0.65598 | 106.6154 | 34.4749 | 98.0636 | 12.2701 | 115.8328 | 53.3077
0.65598 | 106.6154 | 34.353 | 98.1855 | 12.2701 | 115.9547 | 53.3077
0.65598 | 106.6154 | 34.5359 | 98.0026 | 12.2701 | 115.7718 | 53.3077
0.65598 | 106.6154 | 34.4749 | 98.0636 | 12.2701 | 115.8328 | 53.3077
0.65721 | 106.6138 | 34.4139 | 98.124 | 12.2469 | 115.893 | 53.3069
0.65721 | 106.6138 | 34.5969 | 97.941 | 12.2469 | 115.71 | 53.3069
0.65721 | 106.6138 | 34.5359 | 98.002 | 12.2469 | 115.771 | 53.3069
0.65836 | 106.6123 | 34.17 | 98.3674 | 12.2252 | 116.1362 | 53.3062
0.65836 | 106.6123 | 34.353 | 98.1844 | 12.2252 | 115.9532 | 53.3062
0.65836 | 106.8853 | 34.292 | 98.3364 | 12.2666 | 116.1506 | 53.4426
0.65836 | 106.6123 | 34.353 | 98.1844 | 12.2252 | 115.9532 | 53.3062
0.65952 | 106.6108 | 34.292 | 98.2449 | 12.2035 | 116.0134 | 53.3054
0.65952 | 106.6108 | 34.4139 | 98.123 | 12.2035 | 115.8915 | 53.3054
0.65952 | 106.8837 | 34.5969 | 98.031 | 12.2449 | 115.845 | 53.4419
0.66067 | 106.8822 | 34.5969 | 98.0305 | 12.2232 | 115.8442 | 53.4411
0.66067 | 106.8822 | 34.5969 | 98.0305 | 12.2232 | 115.8442 | 53.4411
0.66067 | 106.8822 | 34.5359 | 98.0915 | 12.2232 | 115.9052 | 53.4411
0.6619 | 106.8806 | 34.5969 | 98.03 | 12.2003 | 115.8434 | 53.4403
0.6619 | 106.8806 | 34.5359 | 98.091 | 12.2003 | 115.9044 | 53.4403
0.6619 | 106.8806 | 34.7798 | 97.8471 | 12.2003 | 115.6605 | 53.4403
0.66306 | 107.152 | 34.9018 | 97.8155 | 12.22 | 115.6742 | 53.576
0.66306 | 107.152 | 34.9628 | 97.7545 | 12.22 | 115.6132 | 53.576
0.66306 | 107.152 | 34.9018 | 97.8155 | 12.22 | 115.6742 | 53.576
0.66306 | 107.152 | 34.9628 | 97.7545 | 12.22 | 115.6132 | 53.576
0.66422 | 107.1505 | 34.9628 | 97.754 | 12.1985 | 115.6124 | 53.5752
0.66422 | 107.1505 | 35.2678 | 98.449 | 12.1985 | 116.3074 | 53.5752
0.66422 | 107.1505 | 35.3898 | 97.327 | 12.1985 | 115.1854 | 53.5752
0.66537 | 107.1489 | 35.2067 | 97.5096 | 12.177 | 115.3678 | 53.5745
0.66537 | 107.1489 | 35.4507 | 97.2656 | 12.177 | 115.1238 | 53.5745
0.66537 | 107.1489 | 35.0848 | 97.6315 | 12.177 | 115.4897 | 53.5745
0.6666 | 107.4202 | 35.0848 | 97.7219 | 12.1953 | 115.6253 | 53.7101
0.6666 | 107.4202 | 35.2067 | 97.6 | 12.1953 | 115.5034 | 53.7101
0.6666 | 107.1473 | 34.9628 | 97.753 | 12.1543 | 115.6109 | 53.5737
0.6666 | 107.1473 | 35.1458 | 97.57 | 12.1543 | 115.4279 | 53.5737
0.6666 | 107.4202 | 35.2067 | 97.6 | 12.1953 | 115.5034 | 53.7101
0.6666 | 107.4202 | 35.3898 | 97.4169 | 12.1953 | 115.3203 | 53.7101
0.66776 | 107.4187 | 35.2678 | 97.5384 | 12.1739 | 115.4416 | 53.7094
0.66776 | 107.4187 | 35.2678 | 97.5384 | 12.1739 | 115.4416 | 53.7094
0.66776 | 107.4187 | 35.0848 | 97.7214 | 12.1739 | 115.6246 | 53.7094
0.66776 | 107.4187 | 35.2067 | 97.5995 | 12.1739 | 115.5027 | 53.7094
0.66776 | 107.4187 | 35.1458 | 97.6604 | 12.1739 | 115.5636 | 53.7094
0.66776 | 107.4187 | 35.0237 | 97.7825 | 12.1739 | 115.6857 | 53.7094
0.66776 | 107.4187 | 35.2067 | 97.5995 | 12.1739 | 115.5027 | 53.7094
0.66891 | 107.4172 | 35.0848 | 97.7209 | 12.1527 | 115.6238 | 53.7086
0.66891 | 107.4172 | 35.1458 | 97.6599 | 12.1527 | 115.5628 | 53.7086
0.66891 | 107.4172 | 35.2067 | 97.599 | 12.1527 | 115.5019 | 53.7086
0.67007 | 107.4156 | 35.3898 | 97.4154 | 12.1315 | 115.318 | 53.7078
0.66891 | 107.4172 | 35.1458 | 97.6599 | 12.1527 | 115.5628 | 53.7086
0.67007 | 107.4156 | 35.0848 | 97.7204 | 12.1315 | 115.623 | 53.7078
0.67007 | 107.4156 | 34.9628 | 97.8424 | 12.1315 | 115.745 | 53.7078
0.67007 | 107.4156 | 35.0237 | 97.7815 | 12.1315 | 115.6841 | 53.7078
0.67007 | 107.4156 | 35.2067 | 97.5985 | 12.1315 | 115.5011 | 53.7078
0.6713 | 107.414 | 35.1458 | 97.6589 | 12.109 | 115.5612 | 53.707
0.6713 | 107.414 | 35.2678 | 97.5369 | 12.109 | 115.4392 | 53.707
0.6713 | 107.414 | 35.0848 | 97.7199 | 12.109 | 115.6222 | 53.707
0.67245 | 107.4125 | 35.1458 | 97.6584 | 12.088 | 115.5604 | 53.7062
0.67245 | 107.6854 | 35.0237 | 97.8714 | 12.1286 | 115.819 | 53.8427
0.67245 | 107.6854 | 35.2067 | 97.6884 | 12.1286 | 115.636 | 53.8427
0.67361 | 107.6839 | 35.2067 | 97.6879 | 12.1075 | 115.6352 | 53.8419
0.67361 | 107.6839 | 35.2067 | 97.6879 | 12.1075 | 115.6352 | 53.8419
0.67361 | 107.6839 | 35.1458 | 97.7488 | 12.1075 | 115.6961 | 53.8419
0.67361 | 107.6839 | 35.2067 | 97.6879 | 12.1075 | 115.6352 | 53.8419
0.67361 | 107.6839 | 35.0848 | 97.8098 | 12.1075 | 115.7571 | 53.8419
0.67361 | 107.6839 | 35.0848 | 97.8098 | 12.1075 | 115.7571 | 53.8419
0.67484 | 107.6822 | 35.1458 | 97.7483 | 12.0852 | 115.6953 | 53.8411
0.67484 | 107.6822 | 34.8408 | 98.0533 | 12.0852 | 116.0003 | 53.8411
0.67484 | 107.6822 | 34.8408 | 98.0533 | 12.0852 | 116.0003 | 53.8411
0.67484 | 107.6822 | 34.9628 | 97.9313 | 12.0852 | 115.8783 | 53.8411
0.676 | 107.9536 | 34.8408 | 98.1437 | 12.1047 | 116.136 | 53.9768
0.676 | 107.6807 | 34.8408 | 98.0528 | 12.0643 | 115.9996 | 53.8404
0.676 | 107.6807 | 34.7798 | 98.1138 | 12.0643 | 116.0606 | 53.8404
0.676 | 107.6807 | 34.8408 | 98.0528 | 12.0643 | 115.9996 | 53.8404
0.67715 | 107.9521 | 34.7798 | 98.2042 | 12.0838 | 116.1962 | 53.976
0.676 | 107.6807 | 34.8408 | 98.0528 | 12.0643 | 115.9996 | 53.8404
0.67715 | 107.9521 | 34.8408 | 98.1432 | 12.0838 | 116.1352 | 53.976
0.67715 | 107.6792 | 34.7189 | 98.1742 | 12.0435 | 116.1207 | 53.8396
0.67831 | 107.9505 | 34.5359 | 98.4476 | 12.063 | 116.4394 | 53.9753
0.67831 | 107.9505 | 34.8408 | 98.1427 | 12.063 | 116.1345 | 53.9753
0.67831 | 107.9505 | 34.6579 | 98.3256 | 12.063 | 116.3174 | 53.9753
0.67831 | 107.9505 | 34.8408 | 98.1427 | 12.063 | 116.1345 | 53.9753
0.67954 | 107.9489 | 34.9628 | 98.0202 | 12.0409 | 116.0116 | 53.9744
0.67954 | 107.9489 | 35.0237 | 97.9593 | 12.0409 | 115.9507 | 53.9744
0.68069 | 107.9474 | 34.8408 | 98.1417 | 12.0202 | 116.1329 | 53.9737
0.68069 | 107.9474 | 34.7189 | 98.2636 | 12.0202 | 116.2548 | 53.9737
0.68069 | 107.9474 | 34.7798 | 98.2027 | 12.0202 | 116.1939 | 53.9737
0.68185 | 107.9458 | 34.7798 | 98.2021 | 11.9996 | 116.1931 | 53.9729
0.68185 | 108.2187 | 34.8408 | 98.2321 | 12.0397 | 116.2685 | 54.1093
0.68185 | 107.9458 | 34.7189 | 98.263 | 11.9996 | 116.254 | 53.9729
0.68301 | 108.2172 | 34.9018 | 98.1706 | 12.019 | 116.2068 | 54.1086
0.68301 | 107.9443 | 34.8408 | 98.1406 | 11.9791 | 116.1313 | 53.9721
0.68301 | 108.2172 | 34.8408 | 98.2316 | 12.019 | 116.2678 | 54.1086
0.68423 | 108.2155 | 34.9018 | 98.17 | 11.9972 | 116.206 | 54.1078
0.68301 | 108.2172 | 34.9628 | 98.1096 | 12.019 | 116.1458 | 54.1086
0.68423 | 108.2155 | 34.7189 | 98.3529 | 11.9972 | 116.3889 | 54.1078
0.68423 | 108.2155 | 34.8408 | 98.231 | 11.9972 | 116.267 | 54.1078
0.68423 | 108.2155 | 35.0848 | 97.987 | 11.9972 | 116.023 | 54.1078
0.68423 | 108.2155 | 35.0848 | 97.987 | 11.9972 | 116.023 | 54.1078
0.68539 | 108.214 | 35.0237 | 98.0476 | 11.9768 | 116.0833 | 54.107
0.68539 | 108.214 | 35.0237 | 99.0476 | 11.9768 | 117.0833 | 54.107
0.68539 | 108.214 | 34.9628 | 98.1085 | 11.9768 | 116.1442 | 54.107
0.68539 | 108.214 | 34.9628 | 98.1085 | 11.9768 | 116.1442 | 54.107
0.68539 | 108.214 | 35.0848 | 97.9865 | 11.9768 | 116.0222 | 54.107
0.68539 | 108.214 | 35.0237 | 98.0476 | 11.9768 | 116.0833 | 54.107
0.68539 | 108.214 | 35.0237 | 98.0476 | 11.9768 | 116.0833 | 54.107
0.6877 | 108.2109 | 35.0237 | 98.0466 | 11.936 | 116.0818 | 54.1055
0.6877 | 108.4838 | 35.0848 | 98.0765 | 11.9757 | 116.1571 | 54.2419
0.6877 | 108.4838 | 34.9018 | 98.2595 | 11.9757 | 116.3401 | 54.2419
0.6877 | 108.4838 | 35.0848 | 98.0765 | 11.9757 | 116.1571 | 54.2419
0.6877 | 108.4838 | 34.9018 | 99.2595 | 11.9757 | 117.3401 | 54.2419
0.68893 | 108.4821 | 35.4507 | 97.71 | 11.9541 | 115.7904 | 54.2411
0.68893 | 108.4821 | 35.5117 | 97.649 | 11.9541 | 115.7294 | 54.2411
0.68893 | 108.4821 | 35.3898 | 97.7709 | 11.9541 | 115.8513 | 54.2411
0.68893 | 108.4821 | 35.6946 | 97.4661 | 11.9541 | 115.5465 | 54.2411
0.69009 | 108.4806 | 35.2678 | 97.8924 | 11.9339 | 115.9725 | 54.2403
0.69009 | 108.4806 | 35.3898 | 97.7704 | 11.9339 | 115.8505 | 54.2403
0.69009 | 108.4806 | 35.4507 | 97.7095 | 11.9339 | 115.7896 | 54.2403
0.69124 | 108.479 | 35.4507 | 97.709 | 11.9137 | 115.7888 | 54.2395
0.69124 | 108.479 | 35.4507 | 97.709 | 11.9137 | 115.7888 | 54.2395
0.69124 | 108.7519 | 35.7556 | 97.495 | 11.9532 | 115.6203 | 54.3759
0.69124 | 108.7519 | 35.6946 | 97.556 | 11.9532 | 115.6813 | 54.3759
0.69247 | 108.7503 | 35.3898 | 97.8603 | 11.9317 | 115.9853 | 54.3751
0.69247 | 108.7503 | 35.4507 | 97.7994 | 11.9317 | 115.9244 | 54.3751
0.69247 | 108.7503 | 35.5727 | 97.6774 | 11.9317 | 115.8024 | 54.3751
0.69247 | 108.7503 | 35.2067 | 98.0434 | 11.9317 | 116.1684 | 54.3751
0.69247 | 108.7503 | 35.3898 | 97.8603 | 11.9317 | 115.9853 | 54.3751
0.69363 | 108.7487 | 35.7556 | 97.494 | 11.9116 | 115.6188 | 54.3744
0.69363 | 108.7487 | 35.5727 | 97.6769 | 11.9116 | 115.8017 | 54.3744
0.69363 | 108.7487 | 35.3898 | 97.8598 | 11.9116 | 115.9846 | 54.3744
0.69363 | 108.7487 | 35.4507 | 97.7989 | 11.9116 | 115.9237 | 54.3744
0.69363 | 108.7487 | 35.4507 | 97.7989 | 11.9116 | 115.9237 | 54.3744
0.69479 | 108.7472 | 35.3287 | 97.9204 | 11.8916 | 116.0449 | 54.3736
0.69479 | 108.7472 | 35.3898 | 97.8593 | 11.8916 | 115.9838 | 54.3736
0.69479 | 109.2928 | 35.2678 | 98.1631 | 11.9701 | 116.3786 | 54.6464
0.69479 | 109.2928 | 35.1458 | 98.2851 | 11.9701 | 116.5006 | 54.6464
0.69479 | 108.7472 | 35.1458 | 98.1033 | 11.8916 | 116.2278 | 54.3736
0.69479 | 109.2928 | 35.0237 | 98.4072 | 11.9701 | 116.6227 | 54.6464
0.69479 | 109.2928 | 35.1458 | 98.2851 | 11.9701 | 116.5006 | 54.6464
0.69594 | 108.7456 | 35.0848 | 98.1637 | 11.8716 | 116.288 | 54.3728
0.69594 | 109.2913 | 35.3287 | 98.1017 | 11.95 | 116.3169 | 54.6456
0.69594 | 109.2913 | 35.3898 | 98.0406 | 11.95 | 116.2558 | 54.6456
0.69594 | 109.2913 | 35.3898 | 99.0406 | 11.95 | 117.2558 | 54.6456
0.69717 | 109.2896 | 35.2678 | 99.1621 | 11.9287 | 117.377 | 54.6448
0.69717 | 109.2896 | 35.3287 | 99.1012 | 11.9287 | 117.3161 | 54.6448
0.69717 | 109.2896 | 35.2067 | 98.2232 | 11.9287 | 116.4381 | 54.6448
0.69717 | 109.2896 | 35.2678 | 99.1621 | 11.9287 | 117.377 | 54.6448
0.69833 | 109.2881 | 35.4507 | 97.9787 | 11.9087 | 116.1933 | 54.644
0.69833 | 109.2881 | 35.3287 | 99.1007 | 11.9087 | 117.3153 | 54.644
0.69833 | 109.2881 | 35.2678 | 98.1616 | 11.9087 | 116.3762 | 54.644
0.69948 | 109.2865 | 35.3898 | 98.039 | 11.8888 | 116.2535 | 54.6433
0.69948 | 109.2865 | 35.2067 | 98.2221 | 11.8888 | 116.4366 | 54.6433
0.70064 | 109.285 | 35.2678 | 98.1605 | 11.869 | 116.3747 | 54.6425
0.70064 | 109.5578 | 35.2678 | 98.2515 | 11.9079 | 116.5111 | 54.7789
0.70064 | 109.5578 | 35.2067 | 98.3126 | 11.9079 | 116.5722 | 54.7789
0.70064 | 109.5578 | 35.3898 | 98.1295 | 11.9079 | 116.3891 | 54.7789
0.70064 | 109.5578 | 35.3898 | 98.1295 | 11.9079 | 116.3891 | 54.7789
0.70064 | 109.5578 | 35.2067 | 98.3126 | 11.9079 | 116.5722 | 54.7789
0.70187 | 109.5562 | 35.3898 | 99.1289 | 11.8868 | 117.3883 | 54.7781
0.70187 | 109.5562 | 35.2678 | 98.2509 | 11.8868 | 116.5103 | 54.7781
0.70187 | 109.5562 | 35.2678 | 99.2509 | 11.8868 | 117.5103 | 54.7781
0.70187 | 109.5562 | 35.4507 | 99.068 | 11.8868 | 117.3274 | 54.7781
0.70187 | 109.5562 | 35.2678 | 99.2509 | 11.8868 | 117.5103 | 54.7781
0.70302 | 109.5546 | 35.3898 | 98.1284 | 11.8671 | 116.3875 | 54.7773
0.70302 | 109.5546 | 35.3898 | 98.1284 | 11.8671 | 116.3875 | 54.7773
0.70302 | 109.5546 | 35.3898 | 98.1284 | 11.8671 | 116.3875 | 54.7773
0.70302 | 109.5546 | 35.3898 | 98.1284 | 11.8671 | 116.3875 | 54.7773
0.70302 | 109.5546 | 35.2678 | 98.2504 | 11.8671 | 116.5095 | 54.7773
0.70302 | 109.5546 | 35.2678 | 98.2504 | 11.8671 | 116.5095 | 54.7773
0.70418 | 109.8259 | 35.2678 | 99.3408 | 11.8861 | 117.6451 | 54.9129
0.70418 | 109.5531 | 35.3287 | 98.189 | 11.8473 | 116.4478 | 54.7765
0.70418 | 109.5531 | 35.2678 | 98.2499 | 11.8473 | 116.5087 | 54.7765
0.70418 | 109.8259 | 35.2067 | 98.4019 | 11.8861 | 116.7062 | 54.9129
0.70534 | 109.5515 | 35.3287 | 98.1885 | 11.8277 | 116.4471 | 54.7758
0.70534 | 109.5515 | 35.2678 | 98.2494 | 11.8277 | 116.508 | 54.7758
0.70534 | 109.8243 | 35.0848 | 99.5233 | 11.8664 | 117.8274 | 54.9122
0.70656 | 109.8227 | 35.3287 | 98.2789 | 11.8455 | 116.5826 | 54.9113
0.70656 | 109.5498 | 35.3287 | 98.1879 | 11.8069 | 116.4462 | 54.7749
0.70656 | 109.8227 | 35.1458 | 98.4618 | 11.8455 | 116.7655 | 54.9113
0.70772 | 109.8211 | 35.3287 | 98.2783 | 11.8259 | 116.5819 | 54.9106
0.70772 | 109.8211 | 35.1458 | 99.4612 | 11.8259 | 117.7648 | 54.9106
0.70772 | 109.8211 | 35.4507 | 99.1563 | 11.8259 | 117.4599 | 54.9106
0.70772 | 109.8211 | 35.6946 | 97.9124 | 11.8259 | 116.216 | 54.9106
0.70888 | 109.8195 | 35.3898 | 98.2167 | 11.8064 | 116.52 | 54.9098
0.70888 | 109.8195 | 35.3287 | 99.2778 | 11.8064 | 117.5811 | 54.9098
0.71011 | 110.0907 | 35.3287 | 98.3682 | 11.8242 | 116.7166 | 55.0453
0.71011 | 110.0907 | 35.2678 | 98.4291 | 11.8242 | 116.7775 | 55.0453
0.71011 | 110.0907 | 35.3287 | 98.3682 | 11.8242 | 116.7166 | 55.0453
0.71126 | 110.0891 | 35.2678 | 98.4286 | 11.8047 | 116.7768 | 55.0446
0.71126 | 110.0891 | 34.9628 | 98.7336 | 11.8047 | 117.0818 | 55.0446
0.71126 | 110.0891 | 35.2678 | 98.4286 | 11.8047 | 116.7768 | 55.0446
0.71242 | 110.0876 | 35.1458 | 98.5501 | 11.7854 | 116.898 | 55.0438
0.71242 | 110.0876 | 35.2067 | 99.4892 | 11.7854 | 117.8371 | 55.0438
0.71242 | 110.0876 | 35.3287 | 98.3672 | 11.7854 | 116.7151 | 55.0438
0.71242 | 110.0876 | 35.3898 | 98.3061 | 11.7854 | 116.654 | 55.0438
0.71242 | 110.0876 | 35.3287 | 98.3672 | 11.7854 | 116.7151 | 55.0438
0.71242 | 110.0876 | 35.3287 | 98.3672 | 11.7854 | 116.7151 | 55.0438
0.71357 | 110.3588 | 35.4507 | 98.3356 | 11.8043 | 116.7287 | 55.1794
0.71357 | 110.3588 | 35.4507 | 98.3356 | 11.8043 | 116.7287 | 55.1794
0.71357 | 110.086 | 35.5117 | 98.1836 | 11.7661 | 116.5313 | 55.043
0.71357 | 110.086 | 35.2678 | 98.4275 | 11.7661 | 116.7752 | 55.043
0.71357 | 110.3588 | 35.3287 | 98.4576 | 11.8043 | 116.8507 | 55.1794
0.7148 | 110.3571 | 35.3898 | 98.3959 | 11.7838 | 116.7888 | 55.1786
0.7148 | 110.3571 | 35.4507 | 98.335 | 11.7838 | 116.7279 | 55.1786
0.7148 | 110.3571 | 35.3898 | 98.3959 | 11.7838 | 116.7888 | 55.1786
0.7148 | 110.3571 | 35.4507 | 98.335 | 11.7838 | 116.7279 | 55.1786
0.7148 | 110.3571 | 35.3898 | 98.3959 | 11.7838 | 116.7888 | 55.1786
0.71596 | 110.3556 | 35.3287 | 99.4565 | 11.7645 | 117.8491 | 55.1778
0.71596 | 110.3556 | 35.3287 | 99.4565 | 11.7645 | 117.8491 | 55.1778
0.71596 | 110.3556 | 35.3287 | 99.4565 | 11.7645 | 117.8491 | 55.1778
0.71596 | 110.3556 | 35.3287 | 98.4565 | 11.7645 | 116.8491 | 55.1778
0.71596 | 110.3556 | 35.3898 | 98.3954 | 11.7645 | 116.788 | 55.1778
0.71712 | 110.354 | 35.3898 | 98.3949 | 11.7453 | 116.7872 | 55.177
0.71712 | 110.354 | 35.3287 | 98.456 | 11.7453 | 116.8483 | 55.177
0.71712 | 110.6268 | 35.4507 | 98.4249 | 11.7834 | 116.8627 | 55.3134
0.71827 | 110.6252 | 35.2678 | 98.6073 | 11.7642 | 117.0448 | 55.3126
0.71827 | 110.6252 | 35.0848 | 99.7903 | 11.7642 | 118.2278 | 55.3126
0.71827 | 110.6252 | 35.1458 | 98.7293 | 11.7642 | 117.1668 | 55.3126
0.71827 | 110.6252 | 35.3287 | 98.5464 | 11.7642 | 116.9839 | 55.3126
0.71827 | 110.6252 | 35.2678 | 99.6073 | 11.7642 | 118.0448 | 55.3126
0.7195 | 110.6235 | 35.0848 | 98.7897 | 11.7439 | 117.227 | 55.3118
0.7195 | 110.8963 | 35.2678 | 98.6976 | 11.7818 | 117.1804 | 55.4482
0.7195 | 110.6235 | 35.0848 | 98.7897 | 11.7439 | 117.227 | 55.3118
0.72066 | 110.622 | 35.0237 | 98.8503 | 11.7248 | 117.2873 | 55.311
0.72066 | 110.622 | 35.2678 | 98.6062 | 11.7248 | 117.0432 | 55.311
0.72066 | 110.622 | 35.1458 | 98.7282 | 11.7248 | 117.1652 | 55.311
0.72066 | 110.622 | 35.2678 | 98.6062 | 11.7248 | 117.0432 | 55.311
0.72066 | 110.622 | 35.1458 | 98.7282 | 11.7248 | 117.1652 | 55.311
0.72066 | 110.8948 | 35.2067 | 99.7582 | 11.7626 | 118.2407 | 55.4474
0.72181 | 110.8932 | 35.2678 | 99.6966 | 11.7436 | 118.1788 | 55.4466
0.72181 | 110.8932 | 35.2067 | 98.7577 | 11.7436 | 117.2399 | 55.4466
0.72181 | 110.8932 | 35.2067 | 98.7577 | 11.7436 | 117.2399 | 55.4466
0.72181 | 110.8932 | 35.0848 | 98.8796 | 11.7436 | 117.3618 | 55.4466
0.72297 | 110.8916 | 35.1458 | 98.8181 | 11.7246 | 117.3 | 55.4458
0.72297 | 110.8916 | 35.2678 | 98.6961 | 11.7246 | 117.178 | 55.4458
0.72297 | 110.8916 | 35.3287 | 99.6352 | 11.7246 | 118.1171 | 55.4458
0.72297 | 110.8916 | 35.1458 | 98.8181 | 11.7246 | 117.3 | 55.4458
0.72297 | 110.8916 | 35.2678 | 98.6961 | 11.7246 | 117.178 | 55.4458
0.72297 | 110.8916 | 35.2067 | 98.7572 | 11.7246 | 117.2391 | 55.4458
0.7242 | 110.8899 | 35.4507 | 98.5126 | 11.7045 | 116.9943 | 55.445
0.7242 | 110.8899 | 35.2678 | 98.6955 | 11.7045 | 117.1772 | 55.445
0.7242 | 110.8899 | 35.2067 | 98.7566 | 11.7045 | 117.2383 | 55.445
0.7242 | 110.8899 | 35.3898 | 98.5735 | 11.7045 | 117.0552 | 55.445
0.7242 | 110.8899 | 35.3287 | 98.6346 | 11.7045 | 117.1163 | 55.445
0.7242 | 110.8899 | 35.3287 | 98.6346 | 11.7045 | 117.1163 | 55.445
0.72535 | 110.8884 | 35.3898 | 98.573 | 11.6856 | 117.0544 | 55.4442
0.72535 | 110.8884 | 35.6337 | 98.3291 | 11.6856 | 116.8105 | 55.4442
0.72535 | 110.8884 | 35.5117 | 98.4511 | 11.6856 | 116.9325 | 55.4442
0.72651 | 110.8868 | 35.5727 | 98.3896 | 11.6668 | 116.8707 | 55.4434
0.72651 | 110.8868 | 35.6337 | 98.3286 | 11.6668 | 116.8097 | 55.4434
0.72651 | 111.1596 | 35.5117 | 98.5415 | 11.7043 | 117.0681 | 55.5798
0.72774 | 111.1579 | 35.6946 | 98.358 | 11.6843 | 116.8843 | 55.5789
0.72774 | 110.8851 | 35.7556 | 98.2061 | 11.6469 | 116.687 | 55.4426
0.72774 | 110.8851 | 35.7556 | 98.2061 | 11.6469 | 116.687 | 55.4426
0.72774 | 111.1579 | 35.7556 | 98.297 | 11.6843 | 116.8233 | 55.5789
0.7289 | 111.1563 | 35.6946 | 98.3575 | 11.6656 | 116.8836 | 55.5782
0.7289 | 111.1563 | 35.7556 | 98.2965 | 11.6656 | 116.8226 | 55.5782
0.7289 | 111.1563 | 35.9996 | 98.0525 | 11.6656 | 116.5786 | 55.5782
0.7289 | 111.1563 | 35.6337 | 98.4184 | 11.6656 | 116.9445 | 55.5782
0.73005 | 111.1547 | 35.6337 | 99.4179 | 11.6469 | 117.9437 | 55.5774
0.73005 | 111.1547 | 35.5727 | 98.4789 | 11.6469 | 117.0047 | 55.5774
0.73005 | 111.1547 | 35.8167 | 99.2349 | 11.6469 | 117.7607 | 55.5774
0.73005 | 111.1547 | 35.8167 | 98.2349 | 11.6469 | 116.7607 | 55.5774
0.73005 | 111.1547 | 35.5117 | 98.5399 | 11.6469 | 117.0657 | 55.5774
0.73005 | 111.1547 | 35.5727 | 99.4789 | 11.6469 | 118.0047 | 55.5774
0.73121 | 111.1532 | 35.5117 | 98.5394 | 11.6283 | 117.0649 | 55.5766
0.73121 | 111.1532 | 35.6337 | 98.4174 | 11.6283 | 116.9429 | 55.5766
0.73121 | 111.1532 | 35.7556 | 98.2955 | 11.6283 | 116.821 | 55.5766
0.73121 | 111.1532 | 35.5727 | 98.4784 | 11.6283 | 117.0039 | 55.5766
0.73121 | 111.4259 | 35.6337 | 98.5083 | 11.6656 | 117.0793 | 55.713
0.73244 | 111.1515 | 35.6337 | 98.4168 | 11.6085 | 116.942 | 55.5757
0.73244 | 111.1515 | 35.5727 | 98.4778 | 11.6085 | 117.003 | 55.5757
0.73244 | 111.4242 | 35.7556 | 98.3858 | 11.6458 | 116.9565 | 55.7121
0.73359 | 111.1499 | 35.8167 | 98.2333 | 11.59 | 116.7583 | 55.575
0.73359 | 111.1499 | 35.8167 | 99.2333 | 11.59 | 117.7583 | 55.575
0.73359 | 111.4226 | 35.8776 | 98.2633 | 11.6272 | 116.8337 | 55.7113
0.73475 | 111.4211 | 35.8167 | 98.3237 | 11.6087 | 116.8938 | 55.7105
0.73475 | 111.4211 | 35.9386 | 99.2018 | 11.6087 | 117.7719 | 55.7105
0.73475 | 111.4211 | 35.6946 | 98.4458 | 11.6087 | 117.0159 | 55.7105
0.73475 | 111.4211 | 35.8167 | 98.3237 | 11.6087 | 116.8938 | 55.7105
0.73475 | 111.4211 | 35.8167 | 98.3237 | 11.6087 | 116.8938 | 55.7105
0.73591 | 111.4195 | 35.9386 | 98.2012 | 11.5902 | 116.7711 | 55.7097
0.73591 | 111.4195 | 35.8776 | 98.2622 | 11.5902 | 116.8321 | 55.7097
0.73591 | 111.4195 | 35.9386 | 98.2012 | 11.5902 | 116.7711 | 55.7097
0.73591 | 111.4195 | 35.5727 | 98.5671 | 11.5902 | 117.137 | 55.7097
0.73591 | 111.4195 | 35.6337 | 98.5061 | 11.5902 | 117.076 | 55.7097
0.73591 | 111.4195 | 35.6946 | 98.4452 | 11.5902 | 117.0151 | 55.7097
0.73713 | 111.4178 | 35.6946 | 98.4447 | 11.5707 | 117.0143 | 55.7089
0.73713 | 111.4178 | 35.7556 | 98.3837 | 11.5707 | 116.9533 | 55.7089
0.73713 | 111.4178 | 35.8167 | 99.3226 | 11.5707 | 117.8922 | 55.7089
0.73713 | 111.4178 | 35.8167 | 99.3226 | 11.5707 | 117.8922 | 55.7089
0.73713 | 111.4178 | 35.6946 | 98.4447 | 11.5707 | 117.0143 | 55.7089
0.73713 | 111.4178 | 35.6337 | 98.5056 | 11.5707 | 117.0752 | 55.7089
0.73713 | 111.4178 | 35.5117 | 99.6276 | 11.5707 | 118.1972 | 55.7089
0.73829 | 111.4162 | 35.5117 | 98.627 | 11.5523 | 117.1964 | 55.7081
0.73829 | 111.4162 | 35.4507 | 98.688 | 11.5523 | 117.2574 | 55.7081
0.73829 | 111.4162 | 35.6337 | 98.505 | 11.5523 | 117.0744 | 55.7081
0.73945 | 111.6874 | 35.6337 | 99.5954 | 11.5709 | 118.21 | 55.8437
0.73945 | 111.6874 | 35.3898 | 99.8393 | 11.5709 | 118.4539 | 55.8437
0.73945 | 111.6874 | 35.3898 | 98.8393 | 11.5709 | 117.4539 | 55.8437
0.7406 | 111.6858 | 35.5117 | 98.7169 | 11.5527 | 117.3312 | 55.8429
0.7406 | 111.6858 | 35.3287 | 99.8999 | 11.5527 | 118.5142 | 55.8429
0.74183 | 111.6841 | 35.6946 | 98.5334 | 11.5333 | 117.1475 | 55.8421
0.74183 | 111.6841 | 35.6946 | 98.5334 | 11.5333 | 117.1475 | 55.8421
0.74183 | 111.6841 | 35.5727 | 98.6553 | 11.5333 | 117.2694 | 55.8421
0.74183 | 111.9568 | 35.6946 | 98.6243 | 11.5701 | 117.2838 | 55.9784
0.74183 | 111.6841 | 35.7556 | 98.4724 | 11.5333 | 117.0865 | 55.8421
0.74183 | 111.6841 | 35.8776 | 98.3504 | 11.5333 | 116.9645 | 55.8421
0.74299 | 111.6825 | 35.9386 | 98.2889 | 11.5151 | 116.9027 | 55.8413
0.74299 | 111.6825 | 35.9996 | 99.2279 | 11.5151 | 117.8417 | 55.8413
0.74299 | 111.6825 | 35.8167 | 98.4108 | 11.5151 | 117.0246 | 55.8413
0.74299 | 111.9553 | 35.8167 | 98.5017 | 11.5518 | 117.1609 | 55.9776
0.74299 | 111.9553 | 35.8776 | 98.4408 | 11.5518 | 117.1 | 55.9776
0.74299 | 111.9553 | 35.7556 | 99.5628 | 11.5518 | 118.222 | 55.9776
0.74414 | 111.9537 | 35.6946 | 98.6233 | 11.5337 | 117.2822 | 55.9768
0.74414 | 111.9537 | 35.9386 | 98.3793 | 11.5337 | 117.0382 | 55.9768
0.74414 | 111.9537 | 35.9996 | 99.3183 | 11.5337 | 117.9772 | 55.9768
0.74414 | 111.9537 | 35.9386 | 98.3793 | 11.5337 | 117.0382 | 55.9768
0.74414 | 111.9537 | 35.7556 | 98.5623 | 11.5337 | 117.2212 | 55.9768
0.74537 | 111.952 | 35.9386 | 98.3787 | 11.5145 | 117.0374 | 55.976
0.74537 | 111.952 | 35.9386 | 98.3787 | 11.5145 | 117.0374 | 55.976
0.74537 | 111.952 | 35.9996 | 99.3177 | 11.5145 | 117.9764 | 55.976
0.74537 | 111.952 | 35.8167 | 98.5006 | 11.5145 | 117.1593 | 55.976
0.74537 | 111.952 | 35.8776 | 98.4397 | 11.5145 | 117.0984 | 55.976
0.74653 | 111.9504 | 36.1215 | 99.1953 | 11.4964 | 117.8537 | 55.9752
0.74653 | 111.9504 | 36.2435 | 98.0733 | 11.4964 | 116.7317 | 55.9752
0.74769 | 112.2215 | 36.3655 | 98.0417 | 11.5149 | 116.7453 | 56.1108
0.74769 | 111.9488 | 36.2435 | 98.0728 | 11.4784 | 116.7309 | 55.9744
0.74769 | 111.9488 | 36.0605 | 98.2558 | 11.4784 | 116.9139 | 55.9744
0.74884 | 111.9472 | 36.2435 | 98.0722 | 11.4605 | 116.7301 | 55.9736
0.74884 | 112.2199 | 36.3045 | 98.1021 | 11.4969 | 116.8055 | 56.11
0.74884 | 112.2199 | 36.3045 | 98.1021 | 11.4969 | 116.8055 | 56.11
0.75007 | 112.2182 | 36.4265 | 97.9796 | 11.4778 | 116.6826 | 56.1091
0.75007 | 112.2182 | 36.3045 | 98.1016 | 11.4778 | 116.8046 | 56.1091
0.75007 | 112.2182 | 36.2435 | 98.1626 | 11.4778 | 116.8656 | 56.1091
0.75007 | 112.2182 | 36.4874 | 97.9187 | 11.4778 | 116.6217 | 56.1091
0.75123 | 112.2167 | 36.4265 | 97.9791 | 11.46 | 116.6818 | 56.1083
0.75123 | 112.2167 | 36.4265 | 97.9791 | 11.46 | 116.6818 | 56.1083
0.75123 | 112.2167 | 36.3045 | 98.1011 | 11.46 | 116.8038 | 56.1083
0.75123 | 112.4893 | 36.4265 | 98.0699 | 11.4963 | 116.8182 | 56.2447
0.75123 | 112.2167 | 36.3655 | 98.0401 | 11.46 | 116.7428 | 56.1083
0.75123 | 112.4893 | 36.2435 | 98.2529 | 11.4963 | 117.0012 | 56.2447
0.75123 | 112.4893 | 36.1825 | 98.3139 | 11.4963 | 117.0622 | 56.2447
0.75238 | 112.4878 | 36.3655 | 98.1304 | 11.4784 | 116.8784 | 56.2439
0.75238 | 112.4878 | 36.3655 | 98.1304 | 11.4784 | 116.8784 | 56.2439
0.75238 | 112.4878 | 36.1215 | 98.3744 | 11.4784 | 117.1224 | 56.2439
0.75238 | 112.4878 | 36.0605 | 98.4354 | 11.4784 | 117.1834 | 56.2439
0.75354 | 112.4862 | 36.1825 | 99.3129 | 11.4606 | 118.0606 | 56.2431
0.75354 | 112.4862 | 36.0605 | 99.4349 | 11.4606 | 118.1826 | 56.2431
0.75354 | 112.4862 | 35.9996 | 99.4958 | 11.4606 | 118.2435 | 56.2431
0.75354 | 112.4862 | 35.6946 | 98.8008 | 11.4606 | 117.5485 | 56.2431
0.75354 | 112.4862 | 35.8167 | 98.6787 | 11.4606 | 117.4264 | 56.2431
0.75354 | 112.4862 | 35.6946 | 98.8008 | 11.4606 | 117.5485 | 56.2431
0.75354 | 112.4862 | 35.8167 | 98.6787 | 11.4606 | 117.4264 | 56.2431
0.75477 | 112.4845 | 35.5117 | 98.9831 | 11.4417 | 117.7305 | 56.2422
0.75477 | 112.4845 | 35.5117 | 99.9831 | 11.4417 | 118.7305 | 56.2422
0.75477 | 111.9391 | 35.3898 | 99.9232 | 11.3694 | 118.5798 | 55.9696
0.75477 | 112.4845 | 35.5727 | 98.9221 | 11.4417 | 117.6695 | 56.2422
0.75592 | 112.4829 | 35.4507 | 100.0436 | 11.424 | 118.7907 | 56.2414
0.75592 | 112.4829 | 35.3898 | 100.1045 | 11.424 | 118.8516 | 56.2414
0.75592 | 112.4829 | 35.3287 | 99.1656 | 11.424 | 117.9127 | 56.2414
0.75708 | 112.4813 | 35.7556 | 98.7382 | 11.4063 | 117.485 | 56.2406
0.75708 | 112.754 | 35.5727 | 99.012 | 11.4423 | 117.8043 | 56.377
0.75708 | 112.754 | 35.8776 | 98.7071 | 11.4423 | 117.4994 | 56.377
0.75824 | 112.7524 | 35.9386 | 98.6455 | 11.4247 | 117.4376 | 56.3762
0.75824 | 112.7524 | 35.8776 | 98.7065 | 11.4247 | 117.4986 | 56.3762
0.75824 | 112.7524 | 36.0605 | 98.5236 | 11.4247 | 117.3157 | 56.3762
0.75947 | 112.7507 | 36.1825 | 98.4011 | 11.406 | 117.1928 | 56.3753
0.75947 | 112.7507 | 36.0605 | 98.5231 | 11.406 | 117.3148 | 56.3753
0.75947 | 112.7507 | 36.3045 | 98.2791 | 11.406 | 117.0708 | 56.3753
0.76062 | 112.7491 | 36.2435 | 98.3395 | 11.3884 | 117.131 | 56.3745
0.76062 | 112.7491 | 36.1215 | 98.4615 | 11.3884 | 117.253 | 56.3745
0.76062 | 112.7491 | 36.3045 | 99.2785 | 11.3884 | 118.07 | 56.3745
0.76178 | 113.0202 | 36.3655 | 98.3079 | 11.4067 | 117.1446 | 56.5101
0.76178 | 113.0202 | 36.0605 | 99.6129 | 11.4067 | 118.4496 | 56.5101
0.76178 | 113.0202 | 36.1215 | 98.5519 | 11.4067 | 117.3886 | 56.5101
0.76178 | 113.0202 | 35.9996 | 98.6738 | 11.4067 | 117.5105 | 56.5101
0.76178 | 113.0202 | 36.1825 | 99.4909 | 11.4067 | 118.3276 | 56.5101
0.76301 | 113.0185 | 35.9996 | 99.6732 | 11.3881 | 118.5096 | 56.5092
0.76301 | 113.0185 | 36.1215 | 99.5513 | 11.3881 | 118.3877 | 56.5092
0.76301 | 113.0185 | 36.3655 | 98.3073 | 11.3881 | 117.1437 | 56.5092
0.76301 | 113.0185 | 36.3655 | 98.3073 | 11.3881 | 117.1437 | 56.5092
0.76301 | 113.0185 | 36.1825 | 99.4903 | 11.3881 | 118.3267 | 56.5092
0.76416 | 113.0169 | 36.3045 | 99.3678 | 11.3707 | 118.2039 | 56.5084
0.76416 | 113.0169 | 36.2435 | 98.4288 | 11.3707 | 117.2649 | 56.5084
0.76416 | 113.0169 | 36.1825 | 99.4898 | 11.3707 | 118.3259 | 56.5084
0.76416 | 113.0169 | 36.1215 | 99.5508 | 11.3707 | 118.3869 | 56.5084
0.76416 | 113.0169 | 36.2435 | 99.4288 | 11.3707 | 118.2649 | 56.5084
0.76532 | 113.0153 | 36.1215 | 99.5503 | 11.3533 | 118.3861 | 56.5076
0.76532 | 113.0153 | 35.9996 | 99.6722 | 11.3533 | 118.508 | 56.5076
0.76532 | 113.0153 | 36.1215 | 99.5503 | 11.3533 | 118.3861 | 56.5076
0.76532 | 113.0153 | 35.9386 | 99.7332 | 11.3533 | 118.569 | 56.5076
0.76532 | 113.0153 | 35.8167 | 99.8551 | 11.3533 | 118.6909 | 56.5076
0.76532 | 113.0153 | 35.8167 | 99.8551 | 11.3533 | 118.6909 | 56.5076
0.76648 | 113.0137 | 35.8776 | 99.7936 | 11.336 | 118.6292 | 56.5068
0.76648 | 113.0137 | 35.8167 | 99.8545 | 11.336 | 118.6901 | 56.5068
0.76648 | 113.0137 | 35.8167 | 98.8545 | 11.336 | 117.6901 | 56.5068
0.76648 | 113.2863 | 35.8776 | 98.8845 | 11.3715 | 117.7656 | 56.6432
0.76648 | 113.0137 | 35.8776 | 98.7936 | 11.336 | 117.6292 | 56.5068
0.7677 | 113.2846 | 35.9996 | 98.7619 | 11.3531 | 117.6427 | 56.6423
0.7677 | 113.2846 | 35.8776 | 98.8839 | 11.3531 | 117.7647 | 56.6423
0.7677 | 113.2846 | 36.0605 | 98.701 | 11.3531 | 117.5818 | 56.6423
0.7677 | 113.2846 | 36.0605 | 99.701 | 11.3531 | 118.5818 | 56.6423
0.7677 | 113.2846 | 35.9386 | 98.8229 | 11.3531 | 117.7037 | 56.6423
0.76886 | 113.283 | 35.8776 | 98.8834 | 11.3358 | 117.7639 | 56.6415
0.76886 | 113.283 | 36.0605 | 98.7005 | 11.3358 | 117.581 | 56.6415
0.77002 | 113.554 | 36.1825 | 98.6688 | 11.354 | 117.5945 | 56.777
0.77002 | 113.554 | 36.1825 | 98.6688 | 11.354 | 117.5945 | 56.777
0.77117 | 113.5524 | 36.3655 | 98.4853 | 11.3368 | 117.4107 | 56.7762
0.77117 | 113.5524 | 36.1825 | 98.6683 | 11.3368 | 117.5937 | 56.7762
0.77117 | 113.5524 | 36.4265 | 98.4243 | 11.3368 | 117.3497 | 56.7762
0.77117 | 113.5524 | 36.1825 | 98.6683 | 11.3368 | 117.5937 | 56.7762
0.77117 | 113.5524 | 36.4265 | 98.4243 | 11.3368 | 117.3497 | 56.7762
0.7724 | 113.5507 | 36.2435 | 98.6067 | 11.3185 | 117.5319 | 56.7754
0.7724 | 113.5507 | 36.4265 | 98.4237 | 11.3185 | 117.3489 | 56.7754
0.7724 | 113.5507 | 36.3655 | 98.4847 | 11.3185 | 117.4099 | 56.7754
0.7724 | 113.5507 | 36.3655 | 98.4847 | 11.3185 | 117.4099 | 56.7754
0.77356 | 113.5491 | 36.4874 | 98.3623 | 11.3014 | 117.2872 | 56.7746
0.77356 | 113.5491 | 36.5484 | 98.3013 | 11.3014 | 117.2262 | 56.7746
0.77356 | 113.5491 | 36.3045 | 98.5452 | 11.3014 | 117.4701 | 56.7746
0.77356 | 113.8218 | 36.3655 | 98.5751 | 11.3366 | 117.5454 | 56.9109
0.77356 | 113.5491 | 36.4874 | 98.3623 | 11.3014 | 117.2872 | 56.7746
0.77356 | 113.5491 | 36.5484 | 98.3013 | 11.3014 | 117.2262 | 56.7746
0.77471 | 113.5475 | 36.3655 | 98.4837 | 11.2843 | 117.4083 | 56.7738
0.77471 | 113.8202 | 36.4265 | 98.5136 | 11.3195 | 117.4836 | 56.9101
0.77471 | 113.8202 | 36.6704 | 98.2697 | 11.3195 | 117.2397 | 56.9101
0.77471 | 113.8202 | 36.5484 | 98.3917 | 11.3195 | 117.3617 | 56.9101
0.77471 | 113.8202 | 36.6704 | 98.2697 | 11.3195 | 117.2397 | 56.9101
0.77587 | 113.8186 | 36.4874 | 99.4521 | 11.3024 | 118.4219 | 56.9093
0.77587 | 113.8186 | 36.1215 | 98.818 | 11.3024 | 117.7878 | 56.9093
0.77587 | 113.8186 | 36.4265 | 98.513 | 11.3024 | 117.4828 | 56.9093
0.77587 | 113.8186 | 36.5484 | 98.3911 | 11.3024 | 117.3609 | 56.9093
0.7771 | 113.8168 | 36.6094 | 98.3295 | 11.2843 | 117.299 | 56.9084
0.7771 | 113.8168 | 36.5484 | 98.3905 | 11.2843 | 117.36 | 56.9084
0.77825 | 113.8152 | 36.6704 | 98.268 | 11.2674 | 117.2372 | 56.9076
0.77825 | 113.8152 | 36.7924 | 98.146 | 11.2674 | 117.1152 | 56.9076
0.77825 | 114.0879 | 36.6094 | 98.4199 | 11.3024 | 117.4345 | 57.0439
0.77825 | 113.8152 | 36.7314 | 98.207 | 11.2674 | 117.1762 | 56.9076
0.77941 | 114.0862 | 36.6704 | 98.3583 | 11.2854 | 117.3727 | 57.0431
0.77941 | 114.0862 | 36.8533 | 98.1754 | 11.2854 | 117.1898 | 57.0431
0.77941 | 113.8136 | 36.7314 | 98.2065 | 11.2504 | 117.1754 | 56.9068
0.78064 | 114.0845 | 36.7924 | 99.2358 | 11.2674 | 118.2499 | 57.0423
0.78064 | 114.0845 | 36.9753 | 98.0529 | 11.2674 | 117.067 | 57.0423
0.78064 | 114.0845 | 36.6094 | 98.4188 | 11.2674 | 117.4329 | 57.0423
0.78064 | 114.0845 | 36.8533 | 98.1749 | 11.2674 | 117.189 | 57.0423
0.78064 | 114.0845 | 36.6094 | 98.4188 | 11.2674 | 117.4329 | 57.0423
0.78064 | 114.0845 | 36.6094 | 98.4188 | 11.2674 | 117.4329 | 57.0423
0.78064 | 114.0845 | 36.5484 | 98.4798 | 11.2674 | 117.4939 | 57.0423
0.7818 | 114.0829 | 36.5484 | 98.4792 | 11.2506 | 117.4931 | 57.0415
0.7818 | 114.0829 | 36.6704 | 98.3572 | 11.2506 | 117.3711 | 57.0415
0.7818 | 114.0829 | 36.6094 | 98.4182 | 11.2506 | 117.4321 | 57.0415
0.7818 | 114.3555 | 36.5484 | 99.5701 | 11.2854 | 118.6294 | 57.1778
0.7818 | 114.3555 | 36.4265 | 99.692 | 11.2854 | 118.7513 | 57.1778
0.78295 | 114.3539 | 36.5484 | 99.5696 | 11.2686 | 118.6286 | 57.177
0.78295 | 114.3539 | 36.4265 | 98.6915 | 11.2686 | 117.7505 | 57.177
0.78295 | 114.3539 | 36.7314 | 99.3866 | 11.2686 | 118.4456 | 57.177
0.78295 | 114.3539 | 36.3655 | 98.7525 | 11.2686 | 117.8115 | 57.177
0.78411 | 114.3523 | 36.4265 | 99.6909 | 11.2517 | 118.7497 | 57.1762
0.78411 | 114.3523 | 36.3655 | 98.7519 | 11.2517 | 117.8107 | 57.1762
0.78411 | 114.3523 | 36.4265 | 98.6909 | 11.2517 | 117.7497 | 57.1762
0.78534 | 114.3506 | 36.5484 | 98.5685 | 11.2339 | 117.6269 | 57.1753
0.78534 | 114.3506 | 36.6094 | 98.5075 | 11.2339 | 117.5659 | 57.1753
0.78534 | 114.3506 | 36.4265 | 99.6904 | 11.2339 | 118.7488 | 57.1753
0.78534 | 114.3506 | 36.4265 | 98.6904 | 11.2339 | 117.7488 | 57.1753
0.78649 | 114.8942 | 36.4265 | 99.8716 | 11.2865 | 119.0206 | 57.4471
0.78649 | 114.349 | 36.4874 | 99.6289 | 11.2172 | 118.6871 | 57.1745
0.78649 | 114.8942 | 36.2435 | 100.0546 | 11.2865 | 119.2036 | 57.4471
0.78649 | 114.349 | 36.3045 | 98.8118 | 11.2172 | 117.87 | 57.1745
0.78649 | 114.349 | 36.3045 | 99.8118 | 11.2172 | 118.87 | 57.1745
0.78765 | 114.8925 | 36.3655 | 98.932 | 11.2697 | 118.0808 | 57.4463
0.78765 | 114.8925 | 36.6094 | 98.6881 | 11.2697 | 117.8369 | 57.4463
0.78765 | 114.8925 | 36.6704 | 98.6271 | 11.2697 | 117.7759 | 57.4463
0.78765 | 114.8925 | 36.3045 | 98.993 | 11.2697 | 118.1418 | 57.4463
0.78765 | 114.3474 | 36.4874 | 98.6284 | 11.2005 | 117.6863 | 57.1737
0.78881 | 114.8909 | 36.4265 | 98.8705 | 11.253 | 118.019 | 57.4455
0.78881 | 114.8909 | 36.3655 | 98.9315 | 11.253 | 118.08 | 57.4455
0.78881 | 114.8909 | 36.6704 | 98.6266 | 11.253 | 117.7751 | 57.4455
0.78881 | 114.8909 | 36.7314 | 98.5656 | 11.253 | 117.7141 | 57.4455
0.78881 | 114.8909 | 36.6704 | 98.6266 | 11.253 | 117.7751 | 57.4455
0.79003 | 114.8892 | 36.6704 | 98.626 | 11.2353 | 117.7742 | 57.4446
0.79003 | 114.8892 | 36.7314 | 98.565 | 11.2353 | 117.7132 | 57.4446
0.79003 | 114.8892 | 36.3045 | 98.9919 | 11.2353 | 118.1401 | 57.4446
0.79003 | 114.8892 | 36.4874 | 98.809 | 11.2353 | 117.9572 | 57.4446
0.79003 | 114.8892 | 36.7314 | 98.565 | 11.2353 | 117.7132 | 57.4446
0.79119 | 114.8876 | 36.8533 | 98.4426 | 11.2187 | 117.5905 | 57.4438
0.79119 | 115.1602 | 36.8533 | 98.5334 | 11.2531 | 117.7268 | 57.5801
0.79235 | 114.886 | 36.9753 | 98.32 | 11.2021 | 117.4677 | 57.443
0.79235 | 115.1585 | 36.7924 | 98.5938 | 11.2365 | 117.7869 | 57.5793
0.79235 | 115.1585 | 36.9143 | 98.4719 | 11.2365 | 117.665 | 57.5793
0.7935 | 115.1569 | 36.8533 | 98.5323 | 11.2199 | 117.7252 | 57.5785
0.7935 | 115.1569 | 36.8533 | 98.5323 | 11.2199 | 117.7252 | 57.5785
0.7935 | 115.1569 | 37.1583 | 98.2273 | 11.2199 | 117.4202 | 57.5785
0.79473 | 115.1552 | 36.9753 | 98.4098 | 11.2024 | 117.6023 | 57.5776
0.79473 | 115.1552 | 36.9753 | 98.4098 | 11.2024 | 117.6023 | 57.5776
0.79473 | 115.1552 | 37.2192 | 98.1659 | 11.2024 | 117.3584 | 57.5776
0.79473 | 115.1552 | 37.1583 | 98.2268 | 11.2024 | 117.4193 | 57.5776
0.79473 | 115.1552 | 37.0973 | 98.2878 | 11.2024 | 117.4803 | 57.5776
0.79589 | 115.1536 | 37.0363 | 98.3482 | 11.1859 | 117.5405 | 57.5768
0.79589 | 115.1536 | 37.2192 | 98.1653 | 11.1859 | 117.3576 | 57.5768
0.79589 | 115.1536 | 37.4022 | 97.9823 | 11.1859 | 117.1746 | 57.5768
0.79589 | 115.1536 | 37.4022 | 97.9823 | 11.1859 | 117.1746 | 57.5768
0.79704 | 115.152 | 37.2802 | 98.1038 | 11.1695 | 117.2958 | 57.576
0.79704 | 115.152 | 37.0973 | 98.2867 | 11.1695 | 117.4787 | 57.576
0.79704 | 115.152 | 37.0973 | 99.2867 | 11.1695 | 118.4787 | 57.576
0.79704 | 115.152 | 37.0363 | 99.3477 | 11.1695 | 118.5397 | 57.576
0.79704 | 115.152 | 36.9143 | 99.4697 | 11.1695 | 118.6617 | 57.576
0.79704 | 115.152 | 37.0363 | 98.3477 | 11.1695 | 117.5397 | 57.576
0.79943 | 115.1486 | 36.7314 | 98.6515 | 11.1357 | 117.8429 | 57.5743
0.79943 | 115.1486 | 36.9143 | 98.4686 | 11.1357 | 117.66 | 57.5743
0.79943 | 115.1486 | 36.7924 | 98.5905 | 11.1357 | 117.7819 | 57.5743
0.79943 | 115.1486 | 36.8533 | 98.5296 | 11.1357 | 117.721 | 57.5743
0.79943 | 115.1486 | 36.7314 | 98.6515 | 11.1357 | 117.8429 | 57.5743
0.80059 | 115.4195 | 36.7314 | 98.7418 | 11.1535 | 117.9784 | 57.7098
0.80059 | 115.147 | 36.6094 | 98.7729 | 11.1194 | 117.9641 | 57.5735
0.80059 | 115.4195 | 36.6704 | 98.8028 | 11.1535 | 118.0394 | 57.7098
0.80059 | 115.4195 | 36.6704 | 99.8028 | 11.1535 | 119.0394 | 57.7098
0.80059 | 115.4195 | 36.6704 | 98.8028 | 11.1535 | 118.0394 | 57.7098
0.80059 | 115.147 | 36.6094 | 98.7729 | 11.1194 | 117.9641 | 57.5735
0.80174 | 115.4179 | 36.4874 | 98.9852 | 11.1372 | 118.2216 | 57.709
0.80174 | 115.4179 | 36.7314 | 98.7412 | 11.1372 | 117.9776 | 57.709
0.80297 | 115.4162 | 36.8533 | 98.6188 | 11.1199 | 117.8548 | 57.7081
0.80297 | 115.4162 | 37.2802 | 98.1919 | 11.1199 | 117.4279 | 57.7081
0.80297 | 115.4162 | 37.2192 | 98.2529 | 11.1199 | 117.4889 | 57.7081
0.80413 | 115.4146 | 36.8533 | 98.6182 | 11.1037 | 117.854 | 57.7073
0.80413 | 115.4146 | 36.8533 | 98.6182 | 11.1037 | 117.854 | 57.7073
0.80413 | 115.6871 | 36.8533 | 98.7091 | 11.1376 | 117.9903 | 57.8436
0.80528 | 115.4129 | 36.7314 | 99.7396 | 11.0876 | 118.9751 | 57.7065
0.80528 | 115.4129 | 36.7314 | 98.7396 | 11.0876 | 117.9751 | 57.7065
0.80528 | 115.4129 | 36.4874 | 98.9836 | 11.0876 | 118.2191 | 57.7065
0.80528 | 115.6855 | 36.5484 | 99.0134 | 11.1214 | 118.2943 | 57.8427
0.80528 | 115.4129 | 36.5484 | 99.9226 | 11.0876 | 119.1581 | 57.7065
0.80528 | 115.6855 | 36.5484 | 99.0134 | 11.1214 | 118.2943 | 57.8427
0.80644 | 115.6838 | 36.5484 | 99.0129 | 11.1053 | 118.2935 | 57.8419
0.80644 | 115.4113 | 36.4265 | 99.0439 | 11.0715 | 118.2792 | 57.7057
0.80644 | 115.6838 | 36.2435 | 99.3178 | 11.1053 | 118.5984 | 57.8419
0.80644 | 115.6838 | 36.4265 | 99.1348 | 11.1053 | 118.4154 | 57.8419
0.80644 | 115.6838 | 36.6094 | 98.9519 | 11.1053 | 118.2325 | 57.8419
0.80767 | 115.6821 | 36.5484 | 99.0123 | 11.0882 | 118.2927 | 57.8411
0.80767 | 115.6821 | 36.4874 | 99.0733 | 11.0882 | 118.3537 | 57.8411
0.80767 | 115.6821 | 36.4874 | 99.0733 | 11.0882 | 118.3537 | 57.8411
0.80767 | 115.6821 | 36.4265 | 99.1342 | 11.0882 | 118.4146 | 57.8411
0.80767 | 115.6821 | 36.4265 | 99.1342 | 11.0882 | 118.4146 | 57.8411
0.80882 | 115.6805 | 36.4874 | 99.0728 | 11.0721 | 118.3528 | 57.8402
0.80882 | 115.6805 | 36.3655 | 99.1947 | 11.0721 | 118.4747 | 57.8402
0.80882 | 115.6805 | 36.4265 | 99.1337 | 11.0721 | 118.4137 | 57.8402
0.80998 | 115.6789 | 36.6094 | 98.9502 | 11.0561 | 118.23 | 57.8394
0.80998 | 115.6789 | 36.4265 | 99.1331 | 11.0561 | 118.4129 | 57.8394
0.80998 | 115.9514 | 36.5484 | 99.1021 | 11.0898 | 118.4273 | 57.9757
0.81114 | 115.9498 | 36.6704 | 98.9795 | 11.0738 | 118.3045 | 57.9749
0.81114 | 115.9498 | 36.6094 | 99.0405 | 11.0738 | 118.3655 | 57.9749
0.81114 | 115.9498 | 36.6094 | 99.0405 | 11.0738 | 118.3655 | 57.9749
0.81114 | 115.9498 | 36.6094 | 100.0405 | 11.0738 | 119.3655 | 57.9749
0.81114 | 115.9498 | 36.6704 | 98.9795 | 11.0738 | 118.3045 | 57.9749
0.81237 | 115.948 | 36.6094 | 99.0399 | 11.0568 | 118.3646 | 57.974
0.81237 | 116.2205 | 36.6704 | 100.0698 | 11.0903 | 119.4399 | 58.1103
0.81237 | 115.948 | 36.6094 | 99.0399 | 11.0568 | 118.3646 | 57.974
0.81237 | 115.948 | 36.4874 | 100.1619 | 11.0568 | 119.4866 | 57.974
0.81237 | 115.948 | 36.4874 | 99.1619 | 11.0568 | 118.4866 | 57.974
0.81237 | 115.948 | 36.4265 | 100.2228 | 11.0568 | 119.5475 | 57.974
0.81352 | 115.9464 | 36.5484 | 100.1004 | 11.0409 | 119.4248 | 57.9732
0.81352 | 115.9464 | 36.5484 | 100.1004 | 11.0409 | 119.4248 | 57.9732
0.81352 | 116.2189 | 36.6094 | 99.1302 | 11.0744 | 118.5001 | 58.1095
0.81352 | 116.2189 | 36.4874 | 100.2522 | 11.0744 | 119.6221 | 58.1095
0.81352 | 116.2189 | 36.6704 | 99.0692 | 11.0744 | 118.4391 | 58.1095
0.81468 | 116.2173 | 36.6094 | 99.1297 | 11.0585 | 118.4992 | 58.1086
0.81468 | 116.2173 | 36.4874 | 99.2517 | 11.0585 | 118.6212 | 58.1086
0.81468 | 116.2173 | 36.4874 | 99.2517 | 11.0585 | 118.6212 | 58.1086
0.81468 | 116.2173 | 36.3655 | 100.3736 | 11.0585 | 119.7431 | 58.1086
0.81468 | 116.2173 | 36.6704 | 99.0687 | 11.0585 | 118.4382 | 58.1086
0.81468 | 116.2173 | 36.6094 | 99.1297 | 11.0585 | 118.4992 | 58.1086
0.81468 | 116.2173 | 36.4874 | 99.2517 | 11.0585 | 118.6212 | 58.1086
0.81468 | 116.2173 | 36.2435 | 99.4956 | 11.0585 | 118.8651 | 58.1086
0.81591 | 116.2155 | 36.4874 | 99.2511 | 11.0416 | 118.6204 | 58.1078
0.81591 | 116.2155 | 36.6094 | 99.1291 | 11.0416 | 118.4984 | 58.1078
0.81706 | 116.2139 | 36.5484 | 99.1896 | 11.0258 | 118.5586 | 58.107
0.81706 | 116.4864 | 36.3655 | 99.4633 | 11.0591 | 118.8777 | 58.2432
0.81706 | 116.2139 | 36.5484 | 99.1896 | 11.0258 | 118.5586 | 58.107
0.81706 | 116.4864 | 36.7314 | 99.0974 | 11.0591 | 118.5118 | 58.2432
0.81822 | 116.2123 | 36.6094 | 99.128 | 11.01 | 118.4967 | 58.1061
0.81822 | 116.4848 | 36.6094 | 99.2189 | 11.0433 | 118.633 | 58.2424
0.81822 | 116.4848 | 36.5484 | 100.2799 | 11.0433 | 119.694 | 58.2424
0.81822 | 116.4848 | 36.5484 | 99.2799 | 11.0433 | 118.694 | 58.2424
0.81822 | 116.4848 | 36.4874 | 99.3409 | 11.0433 | 118.755 | 58.2424
0.81938 | 116.4831 | 36.5484 | 100.2793 | 11.0275 | 119.6932 | 58.2416
0.81938 | 116.4831 | 36.4874 | 99.3403 | 11.0275 | 118.7542 | 58.2416
0.81938 | 116.4831 | 36.4874 | 99.3403 | 11.0275 | 118.7542 | 58.2416
0.81938 | 116.4831 | 36.7314 | 99.0963 | 11.0275 | 118.5102 | 58.2416
0.81938 | 116.4831 | 36.6704 | 100.1573 | 11.0275 | 119.5712 | 58.2416
0.8206 | 116.4814 | 36.4265 | 99.4006 | 11.0108 | 118.8142 | 58.2407
0.81938 | 116.4831 | 36.4874 | 100.3403 | 11.0275 | 119.7542 | 58.2416
0.8206 | 116.4814 | 36.4265 | 100.4006 | 11.0108 | 119.8142 | 58.2407
0.8206 | 116.4814 | 36.3655 | 100.4616 | 11.0108 | 119.8752 | 58.2407
0.8206 | 116.4814 | 36.2435 | 99.5836 | 11.0108 | 118.9972 | 58.2407
0.8206 | 116.4814 | 36.3655 | 100.4616 | 11.0108 | 119.8752 | 58.2407
0.82176 | 116.4798 | 36.3045 | 99.5221 | 10.9951 | 118.9354 | 58.2399
0.82176 | 116.4798 | 36.5484 | 99.2782 | 10.9951 | 118.6915 | 58.2399
0.82176 | 116.4798 | 36.1825 | 100.6441 | 10.9951 | 120.0574 | 58.2399
0.82176 | 116.4798 | 36.3045 | 99.5221 | 10.9951 | 118.9354 | 58.2399
0.82292 | 116.4781 | 36.4874 | 100.3386 | 10.9795 | 119.7517 | 58.2391
0.82292 | 116.7506 | 36.4874 | 99.4295 | 11.0126 | 118.8879 | 58.3753
0.82292 | 116.7506 | 36.4874 | 100.4295 | 11.0126 | 119.8879 | 58.3753
0.82407 | 116.749 | 36.1825 | 99.7338 | 10.9969 | 119.192 | 58.3745
0.82407 | 116.749 | 36.2435 | 99.6728 | 10.9969 | 119.131 | 58.3745
0.8253 | 116.7472 | 36.3655 | 100.5502 | 10.9803 | 120.0081 | 58.3736
0.8253 | 116.7472 | 36.0605 | 100.8552 | 10.9803 | 120.3131 | 58.3736
0.8253 | 116.7472 | 36.1825 | 99.7332 | 10.9803 | 119.1911 | 58.3736
0.8253 | 116.7472 | 35.9996 | 100.9161 | 10.9803 | 120.374 | 58.3736
0.82646 | 116.7456 | 35.6946 | 101.2206 | 10.9648 | 120.6782 | 58.3728
0.82646 | 116.7456 | 35.9386 | 99.9766 | 10.9648 | 119.4342 | 58.3728
0.82761 | 116.7439 | 36.1825 | 99.7321 | 10.9493 | 119.1895 | 58.372
0.82761 | 116.7439 | 36.1215 | 99.7931 | 10.9493 | 119.2505 | 58.372
0.82761 | 116.7439 | 35.8776 | 100.037 | 10.9493 | 119.4944 | 58.372
0.82877 | 116.7423 | 36.1215 | 99.7926 | 10.9338 | 119.2497 | 58.3712
0.82877 | 116.7423 | 36.0605 | 99.8536 | 10.9338 | 119.3107 | 58.3712
0.82877 | 116.7423 | 36.0605 | 99.8536 | 10.9338 | 119.3107 | 58.3712
0.83 | 116.7406 | 36.1215 | 99.792 | 10.9174 | 119.2488 | 58.3703
0.83 | 117.013 | 36.2435 | 99.7608 | 10.9502 | 119.263 | 58.5065
0.83 | 116.7406 | 36.1215 | 99.792 | 10.9174 | 119.2488 | 58.3703
0.83 | 116.7406 | 36.2435 | 99.67 | 10.9174 | 119.1268 | 58.3703
0.83 | 117.013 | 36.3045 | 99.6998 | 10.9502 | 119.202 | 58.5065
0.83 | 117.013 | 36.1215 | 99.8828 | 10.9502 | 119.385 | 58.5065
0.83116 | 117.0114 | 36.1825 | 99.8213 | 10.9348 | 119.3232 | 58.5057
0.83116 | 117.0114 | 36.3045 | 99.6993 | 10.9348 | 119.2012 | 58.5057
0.83116 | 117.2839 | 36.3655 | 99.7291 | 10.9676 | 119.2764 | 58.6419
0.83116 | 117.0114 | 36.4874 | 99.5164 | 10.9348 | 119.0183 | 58.5057
0.83231 | 117.0097 | 36.2435 | 99.7597 | 10.9194 | 119.2614 | 58.5049
0.83231 | 117.2822 | 36.0605 | 100.0336 | 10.9521 | 119.5806 | 58.6411
0.83231 | 117.0097 | 36.1825 | 99.8207 | 10.9194 | 119.3224 | 58.5049
0.83231 | 117.0097 | 36.3655 | 99.6377 | 10.9194 | 119.1394 | 58.5049
0.83231 | 117.2822 | 36.3045 | 99.7896 | 10.9521 | 119.3366 | 58.6411
0.83231 | 117.2822 | 36.4265 | 99.6676 | 10.9521 | 119.2146 | 58.6411
0.83354 | 117.2805 | 36.2435 | 99.85 | 10.9358 | 119.3967 | 58.6402
0.83354 | 117.2805 | 36.4265 | 99.667 | 10.9358 | 119.2137 | 58.6402
0.83354 | 117.008 | 36.3045 | 99.6982 | 10.9031 | 119.1995 | 58.504
0.83354 | 117.2805 | 36.3045 | 99.789 | 10.9358 | 119.3357 | 58.6402
0.83354 | 117.2805 | 36.4265 | 99.667 | 10.9358 | 119.2137 | 58.6402
0.8347 | 117.2788 | 36.4265 | 99.6664 | 10.9204 | 119.2129 | 58.6394
0.8347 | 117.2788 | 36.4874 | 99.6055 | 10.9204 | 119.152 | 58.6394
0.83585 | 117.2772 | 36.6094 | 99.483 | 10.9051 | 119.0292 | 58.6386
0.83585 | 117.2772 | 36.5484 | 99.544 | 10.9051 | 119.0902 | 58.6386
0.83585 | 117.2772 | 36.6094 | 99.483 | 10.9051 | 119.0292 | 58.6386
0.83701 | 117.2755 | 36.7314 | 99.3604 | 10.8899 | 118.9064 | 58.6378
0.83701 | 117.2755 | 36.6704 | 99.4214 | 10.8899 | 118.9674 | 58.6378
0.83701 | 117.548 | 36.7314 | 99.4513 | 10.9224 | 119.0426 | 58.774
0.83701 | 117.548 | 36.5484 | 99.6343 | 10.9224 | 119.2256 | 58.774
0.83701 | 117.548 | 36.7314 | 99.4513 | 10.9224 | 119.0426 | 58.774
0.83701 | 117.548 | 36.8533 | 99.3294 | 10.9224 | 118.9207 | 58.774
0.83824 | 117.5462 | 36.9143 | 99.2678 | 10.9062 | 118.8588 | 58.7731
0.83824 | 117.5462 | 37.0363 | 99.1458 | 10.9062 | 118.7368 | 58.7731
0.83824 | 117.2738 | 36.7924 | 99.2989 | 10.8737 | 118.8445 | 58.6369
0.83824 | 117.5462 | 36.8533 | 99.3288 | 10.9062 | 118.9198 | 58.7731
0.83824 | 117.5462 | 36.7924 | 99.3897 | 10.9062 | 118.9807 | 58.7731
0.83939 | 117.5446 | 36.7924 | 99.3891 | 10.891 | 118.9799 | 58.7723
0.83939 | 117.5446 | 36.8533 | 99.3282 | 10.891 | 118.919 | 58.7723
0.83939 | 117.5446 | 36.9753 | 99.2062 | 10.891 | 118.797 | 58.7723
0.83939 | 117.5446 | 36.9753 | 99.2062 | 10.891 | 118.797 | 58.7723
0.83939 | 117.5446 | 36.9143 | 99.2672 | 10.891 | 118.858 | 58.7723
0.83939 | 117.5446 | 36.9753 | 99.2062 | 10.891 | 118.797 | 58.7723
0.84055 | 117.8154 | 37.0973 | 100.1745 | 10.9082 | 119.8104 | 58.9077
0.84055 | 117.5429 | 37.0973 | 99.0837 | 10.8758 | 118.6742 | 58.7715
0.84055 | 117.8154 | 37.0973 | 99.1745 | 10.9082 | 118.8104 | 58.9077
0.84055 | 117.8154 | 37.0973 | 99.1745 | 10.9082 | 118.8104 | 58.9077
0.84171 | 117.5413 | 36.9753 | 99.2051 | 10.8607 | 118.7953 | 58.7706
0.84171 | 117.8137 | 37.0973 | 99.1739 | 10.893 | 118.8095 | 58.9068
0.84171 | 117.8137 | 36.9143 | 99.3569 | 10.893 | 118.9925 | 58.9068
0.84293 | 117.8119 | 37.4631 | 98.8075 | 10.8769 | 118.4429 | 58.906
0.84293 | 117.8119 | 37.4022 | 98.8684 | 10.8769 | 118.5038 | 58.906
0.84293 | 117.8119 | 37.5851 | 98.6855 | 10.8769 | 118.3209 | 58.906
0.84293 | 117.8119 | 37.4631 | 98.8075 | 10.8769 | 118.4429 | 58.906
0.84293 | 117.8119 | 37.4631 | 98.8075 | 10.8769 | 118.4429 | 58.906
0.84293 | 117.8119 | 37.5241 | 98.7465 | 10.8769 | 118.3819 | 58.906
0.84409 | 118.0827 | 37.5241 | 98.8368 | 10.8941 | 118.5173 | 59.0414
0.84409 | 117.8103 | 37.2192 | 99.0509 | 10.8618 | 118.6859 | 58.9051
0.84409 | 117.8103 | 37.5851 | 98.685 | 10.8618 | 118.32 | 58.9051
0.84409 | 117.8103 | 37.5851 | 98.685 | 10.8618 | 118.32 | 58.9051
0.84525 | 118.0811 | 37.4631 | 98.8973 | 10.879 | 118.5774 | 59.0405
0.84525 | 118.0811 | 37.5851 | 98.7753 | 10.879 | 118.4554 | 59.0405
0.84525 | 118.0811 | 37.4631 | 98.8973 | 10.879 | 118.5774 | 59.0405
0.8464 | 118.0794 | 37.6461 | 98.7137 | 10.864 | 118.3936 | 59.0397
0.8464 | 118.0794 | 37.6461 | 99.7137 | 10.864 | 119.3936 | 59.0397
0.8464 | 118.0794 | 37.7681 | 99.5917 | 10.864 | 119.2716 | 59.0397
0.84763 | 118.0776 | 37.7071 | 98.6521 | 10.848 | 118.3317 | 59.0388
0.84763 | 118.0776 | 37.4022 | 98.957 | 10.848 | 118.6366 | 59.0388
0.84763 | 118.0776 | 37.7071 | 98.6521 | 10.848 | 118.3317 | 59.0388
0.84763 | 118.0776 | 37.7071 | 98.6521 | 10.848 | 118.3317 | 59.0388
0.84763 | 118.0776 | 37.7681 | 98.5911 | 10.848 | 118.2707 | 59.0388
0.84879 | 118.076 | 37.5241 | 98.8346 | 10.833 | 118.5139 | 59.038
0.84879 | 118.076 | 37.7681 | 98.5906 | 10.833 | 118.2699 | 59.038
0.84879 | 118.076 | 37.7071 | 98.6516 | 10.833 | 118.3309 | 59.038
0.84879 | 118.076 | 37.4631 | 98.8956 | 10.833 | 118.5749 | 59.038
0.84879 | 118.076 | 37.4631 | 98.8956 | 10.833 | 118.5749 | 59.038
0.84994 | 118.0743 | 37.2192 | 99.1389 | 10.8181 | 118.818 | 59.0372
0.84994 | 118.3467 | 37.4022 | 99.0467 | 10.8502 | 118.7712 | 59.1734
0.84994 | 118.0743 | 37.4631 | 99.895 | 10.8181 | 119.5741 | 59.0372
0.84994 | 118.0743 | 37.3412 | 99.0169 | 10.8181 | 118.696 | 59.0372
0.84994 | 118.0743 | 37.4631 | 98.895 | 10.8181 | 118.5741 | 59.0372
0.85117 | 118.0726 | 37.2802 | 99.0773 | 10.8023 | 118.7561 | 59.0363
0.85117 | 118.0726 | 37.3412 | 100.0163 | 10.8023 | 119.6951 | 59.0363
0.85117 | 118.0726 | 37.2802 | 99.0773 | 10.8023 | 118.7561 | 59.0363
0.85117 | 118.345 | 37.4022 | 99.0461 | 10.8343 | 118.7703 | 59.1725
0.85117 | 118.345 | 37.1583 | 99.29 | 10.8343 | 119.0142 | 59.1725
0.85117 | 118.345 | 37.0363 | 100.412 | 10.8343 | 120.1362 | 59.1725
0.85233 | 118.3433 | 37.0973 | 99.3505 | 10.8194 | 119.0744 | 59.1717
0.85233 | 118.3433 | 36.9143 | 99.5335 | 10.8194 | 119.2574 | 59.1717
0.85349 | 118.3417 | 37.0973 | 99.3499 | 10.8045 | 119.0735 | 59.1708
0.85349 | 118.3417 | 37.0363 | 99.4109 | 10.8045 | 119.1345 | 59.1708
0.85349 | 118.3417 | 37.2192 | 99.228 | 10.8045 | 118.9516 | 59.1708
0.85349 | 118.3417 | 36.9143 | 99.5329 | 10.8045 | 119.2565 | 59.1708
0.85464 | 118.34 | 37.0363 | 99.4104 | 10.7897 | 119.1337 | 59.17
0.85464 | 118.34 | 37.0363 | 99.4104 | 10.7897 | 119.1337 | 59.17
0.85587 | 118.6106 | 36.9143 | 99.6226 | 10.8059 | 119.391 | 59.3053
0.85587 | 118.3382 | 36.9753 | 100.4708 | 10.774 | 120.1938 | 59.1691
0.85587 | 118.3382 | 37.0973 | 100.3488 | 10.774 | 120.0718 | 59.1691
0.85587 | 118.3382 | 37.0363 | 99.4098 | 10.774 | 119.1328 | 59.1691
0.85587 | 118.3382 | 37.0363 | 99.4098 | 10.774 | 119.1328 | 59.1691
0.85587 | 118.3382 | 37.0363 | 99.4098 | 10.774 | 119.1328 | 59.1691
0.85703 | 118.609 | 36.9143 | 99.622 | 10.7911 | 119.3902 | 59.3045
0.85703 | 118.609 | 37.0973 | 99.439 | 10.7911 | 119.2072 | 59.3045
0.85703 | 118.609 | 36.9753 | 99.561 | 10.7911 | 119.3292 | 59.3045
0.85703 | 118.609 | 36.9753 | 99.561 | 10.7911 | 119.3292 | 59.3045
0.85703 | 118.609 | 37.0363 | 99.5 | 10.7911 | 119.2682 | 59.3045
0.85818 | 118.6073 | 37.4022 | 99.1336 | 10.7764 | 118.9015 | 59.3037
0.85818 | 118.6073 | 37.4631 | 100.0727 | 10.7764 | 119.8406 | 59.3037
0.85818 | 118.6073 | 37.1583 | 99.3775 | 10.7764 | 119.1454 | 59.3037
0.85818 | 118.6073 | 37.3412 | 99.1946 | 10.7764 | 118.9625 | 59.3037
0.85818 | 118.6073 | 37.4022 | 99.1336 | 10.7764 | 118.9015 | 59.3037
0.85934 | 118.6057 | 37.2802 | 99.255 | 10.7617 | 119.0226 | 59.3028
0.85934 | 118.6057 | 37.2192 | 99.316 | 10.7617 | 119.0836 | 59.3028
0.85934 | 118.6057 | 37.2192 | 99.316 | 10.7617 | 119.0836 | 59.3028
0.86057 | 118.6039 | 37.4631 | 99.0715 | 10.7461 | 118.8388 | 59.3019
0.86057 | 118.6039 | 37.2802 | 99.2544 | 10.7461 | 119.0217 | 59.3019
0.86057 | 118.8763 | 37.1583 | 99.4671 | 10.7777 | 119.2798 | 59.4381
0.86172 | 118.8746 | 37.0363 | 99.5886 | 10.7631 | 119.401 | 59.4373
0.86172 | 118.6022 | 36.7924 | 99.7417 | 10.7315 | 119.5087 | 59.3011
0.86172 | 118.8746 | 37.0973 | 99.5276 | 10.7631 | 119.34 | 59.4373
0.86172 | 118.8746 | 37.2192 | 99.4057 | 10.7631 | 119.2181 | 59.4373
0.86172 | 118.8746 | 36.9753 | 99.6496 | 10.7631 | 119.462 | 59.4373
0.86288 | 118.8729 | 37.0363 | 99.588 | 10.7485 | 119.4002 | 59.4365
0.86288 | 118.8729 | 37.1583 | 99.466 | 10.7485 | 119.2782 | 59.4365
0.86288 | 118.8729 | 37.2192 | 99.4051 | 10.7485 | 119.2173 | 59.4365
0.86288 | 118.8729 | 36.9143 | 100.71 | 10.7485 | 120.5222 | 59.4365
0.86288 | 118.8729 | 37.0363 | 99.588 | 10.7485 | 119.4002 | 59.4365
0.86288 | 118.8729 | 36.9753 | 99.649 | 10.7485 | 119.4612 | 59.4365
0.86404 | 118.8713 | 37.1583 | 99.4655 | 10.7339 | 119.2773 | 59.4356
0.86404 | 118.8713 | 37.1583 | 99.4655 | 10.7339 | 119.2773 | 59.4356
0.86404 | 118.8713 | 36.7924 | 99.8314 | 10.7339 | 119.6432 | 59.4356
0.86404 | 119.1437 | 37.0973 | 99.6173 | 10.7654 | 119.4745 | 59.5718
0.86404 | 118.8713 | 37.0973 | 99.5265 | 10.7339 | 119.3383 | 59.4356
0.86527 | 118.8695 | 36.9143 | 99.7089 | 10.7185 | 119.5205 | 59.4348
0.86527 | 119.1419 | 37.0363 | 99.6777 | 10.7499 | 119.5346 | 59.5709
0.86527 | 119.1419 | 37.1583 | 99.5557 | 10.7499 | 119.4126 | 59.5709
0.86527 | 119.1419 | 37.2802 | 99.4338 | 10.7499 | 119.2907 | 59.5709
0.86527 | 119.1419 | 37.2192 | 99.4948 | 10.7499 | 119.3517 | 59.5709
0.86527 | 119.1419 | 37.0363 | 99.6777 | 10.7499 | 119.5346 | 59.5709
0.86642 | 119.1402 | 36.9143 | 99.7991 | 10.7354 | 119.6558 | 59.5701
0.86642 | 119.1402 | 37.0973 | 99.6161 | 10.7354 | 119.4728 | 59.5701
0.86642 | 119.1402 | 37.0363 | 99.6771 | 10.7354 | 119.5338 | 59.5701
0.86642 | 119.1402 | 37.0363 | 99.6771 | 10.7354 | 119.5338 | 59.5701
0.86758 | 119.1385 | 36.9143 | 99.7985 | 10.7209 | 119.655 | 59.5693
0.86758 | 119.1385 | 37.0973 | 99.6155 | 10.7209 | 119.472 | 59.5693
0.86758 | 119.1385 | 37.1583 | 100.5545 | 10.7209 | 120.411 | 59.5693
0.86881 | 119.4091 | 37.0363 | 99.7667 | 10.7369 | 119.6683 | 59.7046
0.86881 | 119.1368 | 37.2192 | 99.4931 | 10.7055 | 119.3492 | 59.5684
0.86996 | 119.4075 | 37.2802 | 99.5223 | 10.7224 | 119.4235 | 59.7037
0.86996 | 119.4075 | 36.9753 | 100.8272 | 10.7224 | 120.7284 | 59.7037
0.86996 | 119.4075 | 36.9753 | 99.8272 | 10.7224 | 119.7284 | 59.7037
0.87112 | 119.4058 | 36.9753 | 99.8266 | 10.708 | 119.7276 | 59.7029
0.86996 | 119.4075 | 36.9753 | 99.8272 | 10.7224 | 119.7284 | 59.7037
0.87112 | 119.4058 | 37.0363 | 99.7656 | 10.708 | 119.6666 | 59.7029
0.87112 | 119.4058 | 36.9753 | 99.8266 | 10.708 | 119.7276 | 59.7029
0.87112 | 119.4058 | 36.8533 | 99.9486 | 10.708 | 119.8496 | 59.7029
0.87112 | 119.4058 | 36.9143 | 99.8876 | 10.708 | 119.7886 | 59.7029
0.87112 | 119.4058 | 37.0973 | 99.7046 | 10.708 | 119.6056 | 59.7029
0.87112 | 119.4058 | 36.9753 | 99.8266 | 10.708 | 119.7276 | 59.7029
0.87228 | 119.4041 | 36.7924 | 101.009 | 10.6936 | 120.9097 | 59.7021
0.87228 | 119.4041 | 36.9753 | 99.8261 | 10.6936 | 119.7268 | 59.7021
0.87228 | 119.4041 | 37.2192 | 99.5822 | 10.6936 | 119.4829 | 59.7021
0.87228 | 119.4041 | 37.0363 | 99.7651 | 10.6936 | 119.6658 | 59.7021
0.87228 | 119.4041 | 37.0363 | 99.7651 | 10.6936 | 119.6658 | 59.7021
0.8735 | 119.4023 | 37.0973 | 99.7035 | 10.6784 | 119.6039 | 59.7012
0.8735 | 119.4023 | 37.0973 | 99.7035 | 10.6784 | 119.6039 | 59.7012
0.8735 | 119.6747 | 37.0363 | 99.8553 | 10.7095 | 119.801 | 59.8373
0.87466 | 119.673 | 37.2802 | 99.6108 | 10.6952 | 119.5563 | 59.8365
0.87466 | 119.673 | 37.4022 | 100.4888 | 10.6952 | 120.4343 | 59.8365
0.87466 | 119.673 | 37.3412 | 99.5498 | 10.6952 | 119.4953 | 59.8365
0.87466 | 119.673 | 37.3412 | 99.5498 | 10.6952 | 119.4953 | 59.8365
0.87582 | 119.6713 | 37.3412 | 99.5492 | 10.6809 | 119.4945 | 59.8357
0.87582 | 119.6713 | 37.5851 | 99.3053 | 10.6809 | 119.2506 | 59.8357
0.87582 | 119.6713 | 37.3412 | 99.5492 | 10.6809 | 119.4945 | 59.8357
0.87582 | 119.6713 | 37.4631 | 99.4273 | 10.6809 | 119.3726 | 59.8357
0.87697 | 119.6697 | 37.6461 | 100.2438 | 10.6666 | 120.1887 | 59.8348
0.87697 | 119.6697 | 37.5241 | 99.3658 | 10.6666 | 119.3107 | 59.8348
0.8782 | 119.6679 | 37.5241 | 99.3652 | 10.6515 | 119.3098 | 59.8339
0.8782 | 119.6679 | 37.6461 | 99.2432 | 10.6515 | 119.1878 | 59.8339
0.8782 | 119.9402 | 37.5241 | 99.456 | 10.6825 | 119.446 | 59.9701
0.87936 | 119.9385 | 37.4631 | 99.5164 | 10.6683 | 119.5062 | 59.9693
0.87936 | 119.9385 | 37.2802 | 99.6993 | 10.6683 | 119.6891 | 59.9693
0.87936 | 119.9385 | 37.2802 | 99.6993 | 10.6683 | 119.6891 | 59.9693
0.87936 | 119.9385 | 37.1583 | 99.8212 | 10.6683 | 119.811 | 59.9693
0.87936 | 119.9385 | 37.2192 | 99.7603 | 10.6683 | 119.7501 | 59.9693
0.88051 | 119.9369 | 37.1583 | 99.8207 | 10.6541 | 119.8101 | 59.9684
0.88051 | 119.9369 | 37.0973 | 99.8817 | 10.6541 | 119.8711 | 59.9684
0.88051 | 119.9369 | 37.1583 | 99.8207 | 10.6541 | 119.8101 | 59.9684
0.88051 | 119.9369 | 37.1583 | 99.8207 | 10.6541 | 119.8101 | 59.9684
0.88051 | 119.9369 | 37.0973 | 99.8817 | 10.6541 | 119.8711 | 59.9684
0.88051 | 119.9369 | 37.2802 | 99.6988 | 10.6541 | 119.6882 | 59.9684
0.88167 | 119.9352 | 37.0973 | 99.8811 | 10.6399 | 119.8703 | 59.9676
0.88051 | 119.9369 | 37.2192 | 99.7598 | 10.6541 | 119.7492 | 59.9684
0.88167 | 119.9352 | 37.3412 | 99.6372 | 10.6399 | 119.6264 | 59.9676
0.88167 | 120.4798 | 37.3412 | 99.8187 | 10.7017 | 119.8987 | 60.2399
0.88167 | 120.4798 | 37.4631 | 99.6968 | 10.7017 | 119.7768 | 60.2399
0.8829 | 120.478 | 37.3412 | 99.8181 | 10.6866 | 119.8978 | 60.239
0.8829 | 120.478 | 37.3412 | 99.8181 | 10.6866 | 119.8978 | 60.239
0.8829 | 120.478 | 37.2802 | 99.8791 | 10.6866 | 119.9588 | 60.239
0.88406 | 120.4764 | 37.5241 | 99.6347 | 10.6724 | 119.7141 | 60.2382
0.8829 | 120.478 | 37.4022 | 99.7571 | 10.6866 | 119.8368 | 60.239
0.88406 | 120.4764 | 37.5241 | 99.6347 | 10.6724 | 119.7141 | 60.2382
0.88406 | 120.4764 | 37.5851 | 99.5737 | 10.6724 | 119.6531 | 60.2382
0.88406 | 120.4764 | 37.4022 | 100.7566 | 10.6724 | 120.836 | 60.2382
0.88406 | 120.4764 | 37.2192 | 100.9396 | 10.6724 | 121.019 | 60.2382
0.88521 | 120.4747 | 37.2192 | 100.939 | 10.6583 | 121.0181 | 60.2373
0.88521 | 120.4747 | 37.2192 | 100.939 | 10.6583 | 121.0181 | 60.2373
0.88521 | 120.4747 | 37.2802 | 99.878 | 10.6583 | 119.9571 | 60.2373
0.88644 | 120.4729 | 37.1583 | 99.9993 | 10.6433 | 120.0781 | 60.2364
0.88644 | 120.4729 | 37.3412 | 99.8164 | 10.6433 | 119.8952 | 60.2364
0.88644 | 120.4729 | 37.2802 | 99.8774 | 10.6433 | 119.9562 | 60.2364
0.88644 | 120.4729 | 37.2192 | 99.9384 | 10.6433 | 120.0172 | 60.2364
0.8876 | 120.4712 | 37.4022 | 99.7549 | 10.6292 | 119.8334 | 60.2356
0.8876 | 120.7435 | 37.4631 | 99.7847 | 10.6599 | 119.9087 | 60.3718
0.8876 | 120.4712 | 37.1583 | 99.9988 | 10.6292 | 120.0773 | 60.2356
0.88875 | 120.4695 | 37.0973 | 100.0592 | 10.6152 | 120.1375 | 60.2348
0.8876 | 120.4712 | 37.2192 | 99.9379 | 10.6292 | 120.0164 | 60.2356
0.8876 | 120.4712 | 37.0973 | 100.0598 | 10.6292 | 120.1383 | 60.2356
0.8876 | 120.7435 | 37.4631 | 99.7847 | 10.6599 | 119.9087 | 60.3718
0.88875 | 120.7418 | 37.3412 | 99.9061 | 10.6459 | 120.0297 | 60.3709
0.88991 | 120.7401 | 37.2802 | 99.9665 | 10.6318 | 120.0899 | 60.3701
0.88991 | 120.4678 | 37.3412 | 99.8147 | 10.6012 | 119.8927 | 60.2339
0.88875 | 120.7418 | 37.5851 | 99.6622 | 10.6459 | 119.7858 | 60.3709
0.88991 | 120.4678 | 37.5851 | 99.5708 | 10.6012 | 119.6488 | 60.2339
0.88991 | 120.7401 | 37.8291 | 100.4176 | 10.6318 | 120.541 | 60.3701
0.88991 | 120.7401 | 37.6461 | 99.6006 | 10.6318 | 119.724 | 60.3701
0.88991 | 120.7401 | 37.8901 | 99.3566 | 10.6318 | 119.48 | 60.3701
0.88991 | 120.7401 | 37.7071 | 99.5396 | 10.6318 | 119.663 | 60.3701
0.89114 | 120.7383 | 37.7681 | 99.478 | 10.617 | 119.6011 | 60.3692
0.89114 | 120.7383 | 37.7681 | 99.478 | 10.617 | 119.6011 | 60.3692
0.89114 | 120.7383 | 38.0121 | 99.234 | 10.617 | 119.3571 | 60.3692
0.89229 | 121.009 | 37.7681 | 99.5682 | 10.6336 | 119.7364 | 60.5045
0.89114 | 120.7383 | 37.8901 | 99.356 | 10.617 | 119.4791 | 60.3692
0.89229 | 120.7367 | 38.0731 | 99.1725 | 10.603 | 119.2952 | 60.3683
0.89229 | 121.009 | 37.8901 | 99.4462 | 10.6336 | 119.6144 | 60.5045
0.89229 | 121.009 | 37.8901 | 99.4462 | 10.6336 | 119.6144 | 60.5045
0.89345 | 120.735 | 38.134 | 100.111 | 10.5891 | 120.2335 | 60.3675
0.89345 | 120.735 | 38.0731 | 99.1719 | 10.5891 | 119.2944 | 60.3675
0.89345 | 121.0073 | 37.8901 | 99.4457 | 10.6196 | 119.6135 | 60.5036
0.89345 | 121.0073 | 38.0731 | 99.2627 | 10.6196 | 119.4305 | 60.5036
0.89461 | 121.0056 | 37.8291 | 99.5061 | 10.6057 | 119.6737 | 60.5028
0.89461 | 121.0056 | 37.7681 | 99.5671 | 10.6057 | 119.7347 | 60.5028
0.89461 | 121.0056 | 38.0121 | 99.3231 | 10.6057 | 119.4907 | 60.5028
0.89583 | 121.0038 | 38.0731 | 99.2615 | 10.5909 | 119.4288 | 60.5019
0.89583 | 121.0038 | 38.195 | 99.1396 | 10.5909 | 119.3069 | 60.5019
0.89583 | 121.0038 | 38.134 | 99.2006 | 10.5909 | 119.3679 | 60.5019
0.89583 | 121.0038 | 38.0121 | 99.3225 | 10.5909 | 119.4898 | 60.5019
0.89583 | 121.0038 | 38.0731 | 100.2615 | 10.5909 | 120.4288 | 60.5019
0.89583 | 121.0038 | 38.134 | 100.2006 | 10.5909 | 120.3679 | 60.5019
0.89699 | 121.0021 | 38.0121 | 99.3219 | 10.5771 | 119.4889 | 60.501
0.89699 | 121.0021 | 38.256 | 99.078 | 10.5771 | 119.245 | 60.501
0.89699 | 121.2744 | 38.0121 | 100.4127 | 10.6075 | 120.6251 | 60.6372
0.89699 | 121.0021 | 38.134 | 99.2 | 10.5771 | 119.367 | 60.501
0.89699 | 121.2744 | 38.0731 | 99.3517 | 10.6075 | 119.5641 | 60.6372
0.89699 | 121.2744 | 38.0121 | 99.4127 | 10.6075 | 119.6251 | 60.6372
0.89815 | 121.0004 | 38.256 | 99.0775 | 10.5633 | 119.2442 | 60.5002
0.89815 | 121.2727 | 38.0731 | 99.3511 | 10.5936 | 119.5632 | 60.6363
0.89815 | 121.2727 | 38.0731 | 99.3511 | 10.5936 | 119.5632 | 60.6363
0.89815 | 121.2727 | 38.256 | 99.1682 | 10.5936 | 119.3803 | 60.6363
0.89815 | 121.2727 | 38.317 | 99.1072 | 10.5936 | 119.3193 | 60.6363
0.89815 | 121.2727 | 38.195 | 99.2292 | 10.5936 | 119.4413 | 60.6363
0.8993 | 121.271 | 38.134 | 99.2897 | 10.5798 | 119.5015 | 60.6355
0.8993 | 121.271 | 38.134 | 99.2897 | 10.5798 | 119.5015 | 60.6355
0.90053 | 121.5415 | 38.195 | 99.3188 | 10.5954 | 119.5757 | 60.7707
0.90053 | 121.2692 | 38.256 | 99.1671 | 10.5652 | 119.3786 | 60.6346
0.90053 | 121.5415 | 38.256 | 99.2578 | 10.5954 | 119.5147 | 60.7707
0.90053 | 121.5415 | 38.378 | 99.1358 | 10.5954 | 119.3927 | 60.7707
0.90169 | 121.5398 | 38.317 | 99.1963 | 10.5816 | 119.4529 | 60.7699
0.90169 | 121.5398 | 38.134 | 99.3793 | 10.5816 | 119.6359 | 60.7699
0.90169 | 121.5398 | 38.134 | 99.3793 | 10.5816 | 119.6359 | 60.7699
0.90169 | 121.5398 | 38.256 | 99.2573 | 10.5816 | 119.5139 | 60.7699
0.90169 | 121.5398 | 38.0121 | 99.5012 | 10.5816 | 119.7578 | 60.7699
0.90284 | 121.5381 | 38.317 | 99.1957 | 10.5679 | 119.452 | 60.769
0.90284 | 121.5381 | 38.0731 | 99.4396 | 10.5679 | 119.6959 | 60.769
0.90407 | 121.5363 | 38.134 | 99.3781 | 10.5533 | 119.6341 | 60.7681
0.90284 | 121.8103 | 38.0121 | 99.5913 | 10.598 | 119.8931 | 60.9052
0.90407 | 121.8085 | 37.8901 | 99.7127 | 10.5834 | 120.0142 | 60.9043
0.90407 | 121.8085 | 38.195 | 99.4078 | 10.5834 | 119.7093 | 60.9043
0.90407 | 121.5363 | 38.256 | 99.2561 | 10.5533 | 119.5121 | 60.7681
0.90407 | 121.8085 | 38.0731 | 99.5297 | 10.5834 | 119.8312 | 60.9043
0.90407 | 121.8085 | 38.0731 | 99.5297 | 10.5834 | 119.8312 | 60.9043
0.90523 | 121.8068 | 38.0731 | 99.5292 | 10.5697 | 119.8303 | 60.9034
0.90523 | 121.8068 | 38.9878 | 98.6145 | 10.5697 | 118.9156 | 60.9034
0.90523 | 121.8068 | 38.9268 | 98.6755 | 10.5697 | 118.9766 | 60.9034
0.90523 | 121.8068 | 38.7439 | 98.8584 | 10.5697 | 119.1595 | 60.9034
0.90523 | 121.8068 | 38.6219 | 98.9804 | 10.5697 | 119.2815 | 60.9034
0.90523 | 121.8068 | 38.439 | 99.1633 | 10.5697 | 119.4644 | 60.9034
0.90639 | 121.8051 | 38.4999 | 99.1018 | 10.5561 | 119.4027 | 60.9026
0.90639 | 121.5329 | 38.5609 | 98.9501 | 10.526 | 119.2055 | 60.7664
0.90639 | 121.8051 | 38.317 | 99.2847 | 10.5561 | 119.5856 | 60.9026
0.90639 | 121.8051 | 38.134 | 99.4677 | 10.5561 | 119.7686 | 60.9026
0.90639 | 121.8051 | 38.256 | 99.3457 | 10.5561 | 119.6466 | 60.9026
0.90639 | 121.8051 | 38.0731 | 99.5286 | 10.5561 | 119.8295 | 60.9026
0.90754 | 121.8034 | 38.134 | 99.4671 | 10.5424 | 119.7677 | 60.9017
0.90754 | 121.8034 | 38.0121 | 99.589 | 10.5424 | 119.8896 | 60.9017
0.90754 | 121.8034 | 38.0121 | 99.589 | 10.5424 | 119.8896 | 60.9017
0.90754 | 121.8034 | 38.195 | 100.4061 | 10.5424 | 120.7067 | 60.9017
0.90754 | 121.8034 | 38.195 | 99.4061 | 10.5424 | 119.7067 | 60.9017
0.90754 | 121.8034 | 37.7681 | 100.833 | 10.5424 | 121.1336 | 60.9017
0.90877 | 121.8016 | 37.8291 | 99.7714 | 10.528 | 120.0717 | 60.9008
0.90877 | 121.8016 | 38.0121 | 99.5884 | 10.528 | 119.8887 | 60.9008
0.90877 | 121.8016 | 37.8901 | 99.7104 | 10.528 | 120.0107 | 60.9008
0.90877 | 122.0739 | 37.8291 | 99.8622 | 10.5579 | 120.2078 | 61.0369
0.90877 | 121.8016 | 38.0731 | 99.5274 | 10.528 | 119.8277 | 60.9008
0.91108 | 121.7982 | 38.0731 | 99.5263 | 10.5009 | 119.826 | 60.8991
0.91108 | 121.7982 | 37.7071 | 99.8923 | 10.5009 | 120.192 | 60.8991
0.91224 | 121.7965 | 37.8901 | 99.7087 | 10.4874 | 120.0082 | 60.8983
0.91224 | 122.0687 | 38.195 | 99.4946 | 10.5172 | 119.8394 | 61.0344
0.91224 | 122.0687 | 37.8291 | 100.8605 | 10.5172 | 121.2053 | 61.0344
0.91224 | 122.0687 | 38.0121 | 99.6775 | 10.5172 | 120.0223 | 61.0344
0.91347 | 122.0669 | 37.8291 | 99.8599 | 10.5029 | 120.2044 | 61.0335
0.91347 | 122.0669 | 38.0121 | 99.6769 | 10.5029 | 120.0214 | 61.0335
0.91347 | 122.0669 | 37.8291 | 99.8599 | 10.5029 | 120.2044 | 61.0335
0.91462 | 122.0652 | 37.6461 | 100.0423 | 10.4894 | 120.3865 | 61.0326
0.91462 | 122.0652 | 37.6461 | 100.0423 | 10.4894 | 120.3865 | 61.0326
0.91462 | 122.0652 | 37.7681 | 99.9203 | 10.4894 | 120.2645 | 61.0326
0.91462 | 122.0652 | 37.7681 | 99.9203 | 10.4894 | 120.2645 | 61.0326
0.91578 | 122.0635 | 37.4631 | 100.2247 | 10.476 | 120.5687 | 61.0318
0.91578 | 122.0635 | 37.6461 | 100.0417 | 10.476 | 120.3857 | 61.0318
0.91578 | 122.0635 | 37.6461 | 100.0417 | 10.476 | 120.3857 | 61.0318
0.91694 | 122.0618 | 37.8291 | 99.8582 | 10.4626 | 120.2018 | 61.0309
0.91694 | 122.0618 | 37.6461 | 100.0412 | 10.4626 | 120.3848 | 61.0309
0.91694 | 122.0618 | 37.5851 | 100.1022 | 10.4626 | 120.4458 | 61.0309
0.91817 | 122.06 | 37.7071 | 99.9796 | 10.4484 | 120.3229 | 61.03
0.91817 | 122.06 | 37.5241 | 100.1626 | 10.4484 | 120.5059 | 61.03
0.91932 | 122.0583 | 37.5241 | 100.162 | 10.4351 | 120.5051 | 61.0292
0.91817 | 122.3322 | 37.4631 | 100.3143 | 10.478 | 120.703 | 61.1661
0.91817 | 122.06 | 37.5241 | 100.1626 | 10.4484 | 120.5059 | 61.03
0.91932 | 122.3305 | 37.4631 | 100.3137 | 10.4647 | 120.7022 | 61.1653
0.91932 | 122.3305 | 37.7681 | 100.0087 | 10.4647 | 120.3972 | 61.1653
0.92048 | 122.3288 | 37.5241 | 100.2522 | 10.4514 | 120.6403 | 61.1644
0.91932 | 122.3305 | 37.5241 | 100.2527 | 10.4647 | 120.6412 | 61.1653
0.92048 | 122.3288 | 37.7071 | 100.0692 | 10.4514 | 120.4573 | 61.1644
0.92048 | 122.3288 | 37.6461 | 101.1302 | 10.4514 | 121.5183 | 61.1644
0.92048 | 122.3288 | 37.7071 | 100.0692 | 10.4514 | 120.4573 | 61.1644
0.92048 | 122.3288 | 37.7681 | 100.0082 | 10.4514 | 120.3963 | 61.1644
0.92048 | 122.3288 | 37.5851 | 100.1912 | 10.4514 | 120.5793 | 61.1644
0.92171 | 122.327 | 37.5241 | 100.2516 | 10.4372 | 120.6394 | 61.1635
0.92048 | 122.3288 | 37.4631 | 100.3132 | 10.4514 | 120.7013 | 61.1644
0.92171 | 122.327 | 37.5241 | 100.2516 | 10.4372 | 120.6394 | 61.1635
0.92171 | 122.5992 | 37.3412 | 100.5252 | 10.4668 | 120.9584 | 61.2996
0.92171 | 122.5992 | 37.5851 | 100.2813 | 10.4668 | 120.7145 | 61.2996
0.92171 | 122.327 | 37.4022 | 100.3735 | 10.4372 | 120.7613 | 61.1635
0.92171 | 122.5992 | 37.4631 | 100.4033 | 10.4668 | 120.8365 | 61.2996
0.92286 | 122.3253 | 37.4631 | 100.312 | 10.424 | 120.6996 | 61.1627
0.92286 | 122.5975 | 37.4631 | 100.4027 | 10.4535 | 120.8357 | 61.2988
0.92286 | 122.5975 | 37.4022 | 100.4636 | 10.4535 | 120.8966 | 61.2988
0.92286 | 122.5975 | 37.4022 | 100.4636 | 10.4535 | 120.8966 | 61.2988
0.92402 | 122.5958 | 37.4631 | 100.4022 | 10.4402 | 120.8348 | 61.2979
0.92402 | 122.5958 | 37.4022 | 100.4631 | 10.4402 | 120.8957 | 61.2979
0.92402 | 122.5958 | 37.4022 | 100.4631 | 10.4402 | 120.8957 | 61.2979
0.92518 | 122.5941 | 37.4631 | 101.4016 | 10.427 | 121.834 | 61.2971
0.92518 | 122.5941 | 37.4631 | 101.4016 | 10.427 | 121.834 | 61.2971
0.92518 | 122.5941 | 37.6461 | 100.2186 | 10.427 | 120.651 | 61.2971
0.9264 | 122.5923 | 37.7071 | 100.157 | 10.4129 | 120.589 | 61.2961
0.9264 | 122.5923 | 37.4631 | 100.401 | 10.4129 | 120.833 | 61.2961
0.9264 | 122.5923 | 37.7681 | 100.096 | 10.4129 | 120.528 | 61.2961
0.92756 | 122.5906 | 37.7071 | 100.1564 | 10.3998 | 120.5882 | 61.2953
0.92756 | 122.5906 | 38.256 | 99.6075 | 10.3998 | 120.0393 | 61.2953
0.92756 | 122.8628 | 38.195 | 99.7593 | 10.4291 | 120.2364 | 61.4314
0.92756 | 122.5906 | 38.195 | 99.6685 | 10.3998 | 120.1003 | 61.2953
0.92872 | 122.5889 | 38.0731 | 99.7899 | 10.3866 | 120.2213 | 61.2944
0.92872 | 122.5889 | 38.134 | 99.729 | 10.3866 | 120.1604 | 61.2944
0.92872 | 122.5889 | 38.0731 | 99.7899 | 10.3866 | 120.2213 | 61.2944
0.92872 | 122.8611 | 38.0731 | 99.8806 | 10.4159 | 120.3574 | 61.4305
0.92872 | 122.8611 | 38.0121 | 99.9416 | 10.4159 | 120.4184 | 61.4305
0.92987 | 122.8593 | 37.7681 | 100.185 | 10.4028 | 120.6616 | 61.4297
0.92987 | 122.8593 | 37.8901 | 100.063 | 10.4028 | 120.5396 | 61.4297
0.92987 | 122.8593 | 37.8901 | 100.063 | 10.4028 | 120.5396 | 61.4297
0.92987 | 122.8593 | 38.0121 | 99.941 | 10.4028 | 120.4176 | 61.4297
0.92987 | 122.8593 | 37.8291 | 100.124 | 10.4028 | 120.6006 | 61.4297
0.92987 | 122.8593 | 38.0731 | 99.88 | 10.4028 | 120.3566 | 61.4297
0.92987 | 122.8593 | 38.134 | 99.8191 | 10.4028 | 120.2957 | 61.4297
0.9311 | 122.8575 | 37.7071 | 100.2454 | 10.3889 | 120.7217 | 61.4288
0.9311 | 122.8575 | 37.6461 | 100.3064 | 10.3889 | 120.7827 | 61.4288
0.9311 | 122.8575 | 37.8291 | 100.1234 | 10.3889 | 120.5997 | 61.4288
0.9311 | 122.8575 | 38.0121 | 99.9404 | 10.3889 | 120.4167 | 61.4288
0.93226 | 123.128 | 37.7071 | 100.3356 | 10.405 | 120.8569 | 61.564
0.93226 | 123.128 | 37.7681 | 100.2746 | 10.405 | 120.7959 | 61.564
0.93226 | 123.128 | 37.8291 | 100.2136 | 10.405 | 120.7349 | 61.564
0.93226 | 123.128 | 37.7681 | 100.2746 | 10.405 | 120.7959 | 61.564
0.93341 | 123.1263 | 37.8291 | 100.213 | 10.3919 | 120.734 | 61.5631
0.93341 | 123.1263 | 37.8901 | 100.152 | 10.3919 | 120.673 | 61.5631
0.93341 | 123.1263 | 37.7071 | 100.335 | 10.3919 | 120.856 | 61.5631
0.93341 | 123.3985 | 37.5851 | 100.5477 | 10.4211 | 121.1141 | 61.6992
0.93457 | 123.3968 | 37.8901 | 100.2422 | 10.408 | 120.8083 | 61.6984
0.93457 | 123.3968 | 37.7681 | 100.3642 | 10.408 | 120.9303 | 61.6984
0.93457 | 123.3968 | 37.7071 | 100.4252 | 10.408 | 120.9913 | 61.6984
0.93457 | 123.3968 | 37.8901 | 100.2422 | 10.408 | 120.8083 | 61.6984
0.9358 | 123.3949 | 38.0121 | 100.1195 | 10.3942 | 120.6854 | 61.6975
0.9358 | 123.3949 | 38.0121 | 100.1195 | 10.3942 | 120.6854 | 61.6975
0.9358 | 123.3949 | 38.134 | 99.9976 | 10.3942 | 120.5635 | 61.6975
0.9358 | 123.3949 | 38.0121 | 100.1195 | 10.3942 | 120.6854 | 61.6975
0.9358 | 123.3949 | 38.0731 | 100.0585 | 10.3942 | 120.6244 | 61.6975
0.93696 | 123.3932 | 38.0121 | 100.119 | 10.3812 | 120.6845 | 61.6966
0.93696 | 123.3932 | 38.0731 | 100.058 | 10.3812 | 120.6235 | 61.6966
0.93696 | 123.3932 | 38.134 | 99.9971 | 10.3812 | 120.5626 | 61.6966
0.93696 | 123.3932 | 38.256 | 99.8751 | 10.3812 | 120.4406 | 61.6966
0.93696 | 123.3932 | 38.256 | 99.8751 | 10.3812 | 120.4406 | 61.6966
0.93696 | 123.3932 | 38.317 | 99.8141 | 10.3812 | 120.3796 | 61.6966
0.93696 | 123.3932 | 38.439 | 99.6921 | 10.3812 | 120.2576 | 61.6966
0.93811 | 123.3915 | 38.378 | 99.7525 | 10.3682 | 120.3177 | 61.6957
0.93811 | 123.3915 | 38.4999 | 99.6306 | 10.3682 | 120.1958 | 61.6957
0.93811 | 123.6637 | 38.317 | 99.9042 | 10.3972 | 120.5148 | 61.8318
0.93934 | 123.3897 | 38.0121 | 100.1178 | 10.3544 | 120.6827 | 61.6948
0.93934 | 123.3897 | 37.8291 | 100.3008 | 10.3544 | 120.8657 | 61.6948
0.93934 | 123.6618 | 38.256 | 99.9646 | 10.3834 | 120.5749 | 61.8309
0.9405 | 123.3879 | 37.8291 | 100.3002 | 10.3415 | 120.8649 | 61.694
0.9405 | 123.6601 | 38.256 | 99.964 | 10.3704 | 120.5741 | 61.8301
0.9405 | 123.3879 | 38.195 | 99.9343 | 10.3415 | 120.499 | 61.694
0.9405 | 123.6601 | 38.134 | 100.086 | 10.3704 | 120.6961 | 61.8301
0.94165 | 123.6584 | 38.378 | 99.8415 | 10.3575 | 120.4512 | 61.8292
0.94165 | 123.6584 | 38.134 | 100.0855 | 10.3575 | 120.6952 | 61.8292
0.94165 | 123.6584 | 38.195 | 100.0245 | 10.3575 | 120.6342 | 61.8292
0.94165 | 123.6584 | 38.134 | 100.0855 | 10.3575 | 120.6952 | 61.8292
0.94165 | 123.6584 | 38.0731 | 100.1464 | 10.3575 | 120.7561 | 61.8292
0.94281 | 123.6567 | 38.134 | 100.0849 | 10.3446 | 120.6943 | 61.8283
0.94281 | 123.6567 | 38.378 | 99.8409 | 10.3446 | 120.4503 | 61.8283
0.94281 | 123.6567 | 38.0731 | 100.1458 | 10.3446 | 120.7552 | 61.8283
0.94281 | 123.6567 | 38.317 | 99.9019 | 10.3446 | 120.5113 | 61.8283
0.94281 | 123.6567 | 38.195 | 100.0239 | 10.3446 | 120.6333 | 61.8283
0.94404 | 123.6548 | 38.256 | 99.9623 | 10.331 | 120.5714 | 61.8274
0.94404 | 123.6548 | 38.378 | 99.8403 | 10.331 | 120.4494 | 61.8274
0.94404 | 123.6548 | 38.317 | 99.9013 | 10.331 | 120.5104 | 61.8274
0.94404 | 123.6548 | 38.256 | 99.9623 | 10.331 | 120.5714 | 61.8274
0.94404 | 123.927 | 38.256 | 100.053 | 10.3598 | 120.7075 | 61.9635
0.94519 | 123.9253 | 38.195 | 100.1134 | 10.347 | 120.7676 | 61.9626
0.94519 | 123.6531 | 38.6219 | 99.5958 | 10.3182 | 120.2047 | 61.8266
0.94519 | 123.6531 | 38.0731 | 100.1446 | 10.3182 | 120.7535 | 61.8266
0.94519 | 123.9253 | 38.378 | 99.9304 | 10.347 | 120.5846 | 61.9626
0.94519 | 123.6531 | 38.378 | 99.8397 | 10.3182 | 120.4486 | 61.8266
0.94635 | 123.9235 | 38.195 | 100.1128 | 10.3341 | 120.7668 | 61.9618
0.94635 | 123.9235 | 38.378 | 99.9298 | 10.3341 | 120.5838 | 61.9618
0.94751 | 123.9218 | 38.134 | 100.1733 | 10.3213 | 120.8269 | 61.9609
0.94751 | 123.9218 | 38.378 | 99.9293 | 10.3213 | 120.5829 | 61.9609
0.94751 | 123.9218 | 38.4999 | 99.8074 | 10.3213 | 120.461 | 61.9609
0.94751 | 123.6497 | 38.6219 | 99.5947 | 10.2926 | 120.2029 | 61.8248
0.94874 | 123.92 | 38.5609 | 99.7458 | 10.3078 | 120.3991 | 61.96
0.94874 | 123.92 | 38.4999 | 99.8068 | 10.3078 | 120.4601 | 61.96
0.94874 | 123.92 | 38.439 | 99.8677 | 10.3078 | 120.521 | 61.96
0.94874 | 123.92 | 38.4999 | 99.8068 | 10.3078 | 120.4601 | 61.96
0.94989 | 123.9182 | 38.4999 | 99.8062 | 10.2951 | 120.4592 | 61.9591
0.94989 | 123.9182 | 38.4999 | 99.8062 | 10.2951 | 120.4592 | 61.9591
0.94989 | 123.9182 | 38.378 | 99.9281 | 10.2951 | 120.5811 | 61.9591
0.94989 | 123.9182 | 38.4999 | 99.8062 | 10.2951 | 120.4592 | 61.9591
0.95105 | 123.9165 | 38.5609 | 99.7446 | 10.2824 | 120.3974 | 61.9583
0.95105 | 123.9165 | 38.7439 | 99.5616 | 10.2824 | 120.2144 | 61.9583
0.95105 | 123.9165 | 38.8049 | 99.5006 | 10.2824 | 120.1534 | 61.9583
0.95105 | 124.1887 | 38.7439 | 99.6523 | 10.311 | 120.3504 | 62.0943
0.95105 | 124.1887 | 39.2927 | 99.1035 | 10.311 | 119.8016 | 62.0943
0.9522 | 123.9148 | 39.1097 | 99.1952 | 10.2697 | 119.8477 | 61.9574
0.9522 | 124.1869 | 38.8658 | 99.5298 | 10.2983 | 120.2277 | 62.0935
0.9522 | 124.1869 | 38.8658 | 99.5298 | 10.2983 | 120.2277 | 62.0935
0.9522 | 124.1869 | 38.8658 | 99.5298 | 10.2983 | 120.2277 | 62.0935
0.9522 | 124.1869 | 38.8049 | 99.5907 | 10.2983 | 120.2886 | 62.0935
0.9522 | 124.1869 | 38.4999 | 99.8957 | 10.2983 | 120.5936 | 62.0935
0.95343 | 124.1851 | 38.439 | 99.956 | 10.2848 | 120.6535 | 62.0925
0.95343 | 124.1851 | 38.439 | 99.956 | 10.2848 | 120.6535 | 62.0925
0.95343 | 124.1851 | 38.4999 | 99.8951 | 10.2848 | 120.5926 | 62.0925
0.95343 | 124.1851 | 38.378 | 100.017 | 10.2848 | 120.7145 | 62.0925
0.95343 | 124.1851 | 38.439 | 99.956 | 10.2848 | 120.6535 | 62.0925
0.95343 | 124.1851 | 38.195 | 100.2 | 10.2848 | 120.8975 | 62.0925
0.95459 | 124.1834 | 38.0731 | 100.3214 | 10.2722 | 121.0186 | 62.0917
0.95459 | 124.1834 | 38.134 | 100.2605 | 10.2722 | 120.9577 | 62.0917
0.95459 | 124.4555 | 38.0121 | 100.4731 | 10.3007 | 121.2156 | 62.2277
0.95459 | 124.1834 | 38.0121 | 100.3824 | 10.2722 | 121.0796 | 62.0917
0.95575 | 124.1816 | 37.8291 | 100.5648 | 10.2596 | 121.2617 | 62.0908
0.95575 | 124.4538 | 37.7071 | 101.7775 | 10.288 | 122.5198 | 62.2269
0.95575 | 124.4538 | 37.5241 | 100.9605 | 10.288 | 121.7028 | 62.2269
0.95697 | 124.4519 | 37.7071 | 100.7769 | 10.2746 | 121.5189 | 62.226
0.95697 | 124.4519 | 37.5241 | 100.9599 | 10.2746 | 121.7019 | 62.226
0.95813 | 124.4502 | 37.6461 | 100.8373 | 10.262 | 121.579 | 62.2251
0.95813 | 124.4502 | 37.6461 | 100.8373 | 10.262 | 121.579 | 62.2251
0.95813 | 124.4502 | 37.7071 | 100.7763 | 10.262 | 121.518 | 62.2251
0.95929 | 124.4484 | 37.4631 | 101.0197 | 10.2495 | 121.7611 | 62.2242
0.95929 | 124.4484 | 37.5851 | 100.8977 | 10.2495 | 121.6391 | 62.2242
0.95929 | 124.4484 | 37.7681 | 100.7147 | 10.2495 | 121.4561 | 62.2242
0.95929 | 124.4484 | 37.6461 | 100.8367 | 10.2495 | 121.5781 | 62.2242
0.95929 | 124.7206 | 37.5851 | 100.9884 | 10.2779 | 121.7752 | 62.3603
0.96044 | 124.4467 | 37.4631 | 101.0191 | 10.237 | 121.7603 | 62.2234
0.96044 | 124.7188 | 37.4022 | 101.1707 | 10.2653 | 121.9572 | 62.3594
0.96044 | 124.7188 | 37.5851 | 100.9878 | 10.2653 | 121.7743 | 62.3594
0.96044 | 124.7188 | 37.7681 | 100.8048 | 10.2653 | 121.5913 | 62.3594
0.96044 | 124.4467 | 37.7071 | 100.7751 | 10.237 | 121.5163 | 62.2234
0.96044 | 124.4467 | 37.8291 | 100.6531 | 10.237 | 121.3943 | 62.2234
0.96167 | 124.717 | 37.8291 | 100.7432 | 10.252 | 121.5294 | 62.3585
0.96167 | 124.717 | 37.7681 | 100.8042 | 10.252 | 121.5904 | 62.3585
0.96167 | 124.4449 | 37.6461 | 100.8355 | 10.2237 | 121.5763 | 62.2224
0.96167 | 124.717 | 37.7681 | 100.8042 | 10.252 | 121.5904 | 62.3585
0.96167 | 124.717 | 37.5851 | 100.9872 | 10.252 | 121.7734 | 62.3585
0.96167 | 124.717 | 37.7681 | 100.8042 | 10.252 | 121.5904 | 62.3585
0.96283 | 124.7152 | 37.7681 | 100.8036 | 10.2395 | 121.5895 | 62.3576
0.96283 | 124.7152 | 37.6461 | 100.9256 | 10.2395 | 121.7115 | 62.3576
0.96283 | 124.7152 | 37.6461 | 100.9256 | 10.2395 | 121.7115 | 62.3576
0.96283 | 124.9873 | 37.6461 | 101.0163 | 10.2678 | 121.8476 | 62.4937
0.96283 | 124.9873 | 37.7681 | 100.8943 | 10.2678 | 121.7256 | 62.4937
0.96283 | 124.7152 | 38.0121 | 100.5596 | 10.2395 | 121.3455 | 62.3576
0.96398 | 124.9856 | 38.0731 | 100.5888 | 10.2553 | 121.4197 | 62.4928
0.96398 | 124.9856 | 38.0731 | 100.5888 | 10.2553 | 121.4197 | 62.4928
0.96398 | 124.9856 | 37.6461 | 101.0158 | 10.2553 | 121.8467 | 62.4928
0.96398 | 124.9856 | 38.0121 | 100.6498 | 10.2553 | 121.4807 | 62.4928
0.96514 | 124.9839 | 38.134 | 100.5273 | 10.2428 | 121.3579 | 62.4919
0.96514 | 124.9839 | 37.8901 | 100.7712 | 10.2428 | 121.6018 | 62.4919
0.96637 | 124.982 | 38.0121 | 100.6486 | 10.2296 | 121.4789 | 62.491
0.96637 | 124.982 | 37.7681 | 100.8926 | 10.2296 | 121.7229 | 62.491
0.96637 | 124.982 | 38.0731 | 100.5876 | 10.2296 | 121.4179 | 62.491
0.96637 | 124.982 | 38.134 | 100.5267 | 10.2296 | 121.357 | 62.491
0.96637 | 124.982 | 38.134 | 100.5267 | 10.2296 | 121.357 | 62.491
0.96637 | 124.982 | 38.0731 | 100.5876 | 10.2296 | 121.4179 | 62.491
0.96752 | 124.9803 | 37.8291 | 100.831 | 10.2172 | 121.661 | 62.4901
0.96752 | 124.9803 | 38.195 | 100.4651 | 10.2172 | 121.2951 | 62.4901
0.96752 | 124.9803 | 38.256 | 100.4041 | 10.2172 | 121.2341 | 62.4901
0.96752 | 124.9803 | 38.195 | 100.4651 | 10.2172 | 121.2951 | 62.4901
0.96752 | 124.9803 | 37.8901 | 100.77 | 10.2172 | 121.6 | 62.4901
0.96868 | 124.9785 | 38.0121 | 100.6474 | 10.2048 | 121.4772 | 62.4893
0.96868 | 125.2506 | 38.0121 | 100.7381 | 10.2329 | 121.6132 | 62.6253
0.96868 | 125.2506 | 38.134 | 100.6162 | 10.2329 | 121.4913 | 62.6253
0.96868 | 125.2506 | 38.0121 | 100.7381 | 10.2329 | 121.6132 | 62.6253
0.96868 | 125.2506 | 38.0121 | 100.7381 | 10.2329 | 121.6132 | 62.6253
0.96984 | 124.9768 | 38.134 | 100.5249 | 10.1925 | 121.3544 | 62.4884
0.96984 | 125.2489 | 38.378 | 100.3716 | 10.2205 | 121.2464 | 62.6244
0.96984 | 125.2489 | 38.256 | 100.4936 | 10.2205 | 121.3684 | 62.6244
0.96984 | 125.2489 | 38.317 | 100.4326 | 10.2205 | 121.3074 | 62.6244
0.97107 | 125.247 | 38.6219 | 100.1271 | 10.2074 | 121.0016 | 62.6235
0.97107 | 125.247 | 38.8049 | 99.9441 | 10.2074 | 120.8186 | 62.6235
0.97107 | 125.247 | 38.6829 | 100.0661 | 10.2074 | 120.9406 | 62.6235
0.97222 | 125.2453 | 38.9268 | 99.8216 | 10.1951 | 120.6958 | 62.6226
0.97222 | 125.2453 | 38.8049 | 99.9435 | 10.1951 | 120.8177 | 62.6226
0.97222 | 125.2453 | 38.8049 | 99.9435 | 10.1951 | 120.8177 | 62.6226
0.97338 | 125.2436 | 38.6829 | 100.065 | 10.1828 | 120.9389 | 62.6218
0.97338 | 125.2436 | 38.6219 | 100.126 | 10.1828 | 120.9999 | 62.6218
0.97338 | 125.2436 | 38.7439 | 100.004 | 10.1828 | 120.8779 | 62.6218
0.97338 | 125.2436 | 38.7439 | 100.004 | 10.1828 | 120.8779 | 62.6218
0.97461 | 125.2417 | 38.6219 | 100.1253 | 10.1698 | 120.999 | 62.6209
0.97461 | 125.2417 | 38.8049 | 99.9423 | 10.1698 | 120.816 | 62.6209
0.97461 | 125.2417 | 38.7439 | 100.0033 | 10.1698 | 120.877 | 62.6209
0.97461 | 125.2417 | 38.7439 | 100.0033 | 10.1698 | 120.877 | 62.6209
0.97576 | 125.24 | 38.5609 | 100.1858 | 10.1575 | 121.0591 | 62.62
0.97576 | 125.24 | 38.6219 | 100.1248 | 10.1575 | 120.9981 | 62.62
0.97576 | 125.24 | 38.6829 | 100.0638 | 10.1575 | 120.9371 | 62.62
0.97576 | 125.24 | 38.8049 | 99.9418 | 10.1575 | 120.8151 | 62.62
0.97576 | 125.24 | 38.6829 | 100.0638 | 10.1575 | 120.9371 | 62.62
0.97692 | 125.5103 | 38.6829 | 100.1539 | 10.1732 | 121.0722 | 62.7551
0.97692 | 125.2382 | 38.7439 | 100.0022 | 10.1453 | 120.8752 | 62.6191
0.97692 | 125.2382 | 38.7439 | 100.0022 | 10.1453 | 120.8752 | 62.6191
0.97692 | 125.5103 | 38.317 | 100.5198 | 10.1732 | 121.4381 | 62.7551
0.97692 | 125.5103 | 38.5609 | 100.2759 | 10.1732 | 121.1942 | 62.7551
0.97808 | 125.5085 | 38.6829 | 100.1533 | 10.161 | 121.0714 | 62.7543
0.97808 | 125.5085 | 38.7439 | 100.0923 | 10.161 | 121.0104 | 62.7543
0.97808 | 125.5085 | 38.6219 | 100.2143 | 10.161 | 121.1324 | 62.7543
0.97808 | 125.5085 | 38.6829 | 100.1533 | 10.161 | 121.0714 | 62.7543
0.9793 | 125.5067 | 38.6829 | 100.1527 | 10.148 | 121.0704 | 62.7533
0.9793 | 125.5067 | 38.6219 | 100.2137 | 10.148 | 121.1314 | 62.7533
0.9793 | 125.5067 | 38.5609 | 101.2747 | 10.148 | 122.1924 | 62.7533
0.98046 | 126.0491 | 38.6219 | 100.3945 | 10.1914 | 121.4026 | 63.0245
0.98046 | 126.0491 | 38.6829 | 100.3335 | 10.1914 | 121.3416 | 63.0245
0.98046 | 125.5049 | 38.4999 | 100.3351 | 10.1359 | 121.2526 | 62.7525
0.98162 | 125.5032 | 38.6829 | 100.1515 | 10.1238 | 121.0687 | 62.7516
0.98162 | 126.0473 | 38.9878 | 100.028 | 10.1792 | 121.0359 | 63.0237
0.98162 | 126.0473 | 38.9268 | 100.089 | 10.1792 | 121.0969 | 63.0237
0.98277 | 126.0455 | 38.8658 | 100.1494 | 10.1671 | 121.157 | 63.0228
0.98277 | 126.0455 | 38.8658 | 100.1494 | 10.1671 | 121.157 | 63.0228
0.98277 | 126.0455 | 38.9878 | 100.0274 | 10.1671 | 121.035 | 63.0228
0.98277 | 126.0455 | 39.1097 | 99.9055 | 10.1671 | 120.9131 | 63.0228
0.984 | 126.0437 | 38.8658 | 100.1488 | 10.1542 | 121.156 | 63.0218
0.984 | 126.0437 | 38.9268 | 100.0878 | 10.1542 | 121.095 | 63.0218
0.984 | 126.0437 | 38.9878 | 101.0268 | 10.1542 | 122.034 | 63.0218
0.984 | 126.0437 | 38.8049 | 101.2097 | 10.1542 | 122.2169 | 63.0218
0.984 | 126.0437 | 39.0488 | 99.9658 | 10.1542 | 120.973 | 63.0218
0.98516 | 126.0419 | 38.8049 | 100.2091 | 10.1421 | 121.2161 | 63.021
0.98516 | 126.0419 | 38.7439 | 100.2701 | 10.1421 | 121.2771 | 63.021
0.98516 | 126.314 | 38.8049 | 100.2998 | 10.1697 | 121.3521 | 63.157
0.98516 | 126.314 | 38.6829 | 100.4218 | 10.1697 | 121.4741 | 63.157
0.98516 | 126.314 | 38.9878 | 100.1169 | 10.1697 | 121.1692 | 63.157
0.98516 | 126.0419 | 38.8049 | 100.2091 | 10.1421 | 121.2161 | 63.021
0.98631 | 126.3122 | 38.7439 | 100.3602 | 10.1576 | 121.4122 | 63.1561
0.98631 | 126.3122 | 38.6829 | 100.4212 | 10.1576 | 121.4732 | 63.1561
0.98631 | 126.3122 | 38.6829 | 100.4212 | 10.1576 | 121.4732 | 63.1561
0.98631 | 126.3122 | 38.9268 | 100.1773 | 10.1576 | 121.2293 | 63.1561
0.98747 | 126.3105 | 38.8658 | 100.2377 | 10.1455 | 121.2894 | 63.1552
0.98747 | 126.3105 | 38.9268 | 100.1767 | 10.1455 | 121.2284 | 63.1552
0.98747 | 126.3105 | 38.8658 | 100.2377 | 10.1455 | 121.2894 | 63.1552
0.98747 | 126.3105 | 38.8049 | 100.2986 | 10.1455 | 121.3503 | 63.1552
0.9887 | 126.3086 | 39.0488 | 100.0541 | 10.1327 | 121.1055 | 63.1543
0.9887 | 126.3086 | 38.9878 | 100.1151 | 10.1327 | 121.1665 | 63.1543
0.9887 | 126.3086 | 39.0488 | 100.0541 | 10.1327 | 121.1055 | 63.1543
0.98986 | 126.3068 | 38.9268 | 100.1755 | 10.1207 | 121.2266 | 63.1534
0.98986 | 126.5789 | 38.8658 | 100.3272 | 10.1482 | 121.4236 | 63.2894
0.98986 | 126.5789 | 38.8049 | 100.3881 | 10.1482 | 121.4845 | 63.2894
0.98986 | 126.5789 | 38.7439 | 100.4491 | 10.1482 | 121.5455 | 63.2894
0.99101 | 126.5771 | 38.9878 | 100.2046 | 10.1362 | 121.3008 | 63.2886
0.99101 | 126.5771 | 38.9268 | 100.2656 | 10.1362 | 121.3618 | 63.2886
0.99101 | 126.5771 | 38.8658 | 100.3266 | 10.1362 | 121.4228 | 63.2886
0.99101 | 126.5771 | 38.9878 | 100.2046 | 10.1362 | 121.3008 | 63.2886
0.99101 | 126.5771 | 38.8049 | 100.3875 | 10.1362 | 121.4837 | 63.2886
0.99101 | 126.5771 | 38.8658 | 100.3266 | 10.1362 | 121.4228 | 63.2886
0.99101 | 126.5771 | 38.9268 | 100.2656 | 10.1362 | 121.3618 | 63.2886
0.99224 | 126.5753 | 39.1708 | 100.021 | 10.1234 | 121.1168 | 63.2876
0.99224 | 126.8473 | 38.9878 | 100.2946 | 10.1509 | 121.4358 | 63.4236
0.99224 | 126.8473 | 39.0488 | 100.2336 | 10.1509 | 121.3748 | 63.4236
0.99224 | 126.5753 | 39.1097 | 100.0821 | 10.1234 | 121.1779 | 63.2876
0.9934 | 126.8455 | 39.1708 | 100.111 | 10.1389 | 121.252 | 63.4228
0.9934 | 126.8455 | 39.1708 | 101.111 | 10.1389 | 122.252 | 63.4228
0.9934 | 126.8455 | 39.0488 | 100.233 | 10.1389 | 121.374 | 63.4228
0.9934 | 126.8455 | 39.1097 | 101.1721 | 10.1389 | 122.3131 | 63.4228
0.9934 | 126.8455 | 39.0488 | 101.233 | 10.1389 | 122.374 | 63.4228
0.9934 | 126.8455 | 38.9878 | 100.294 | 10.1389 | 121.435 | 63.4228
0.9934 | 126.8455 | 38.8658 | 100.416 | 10.1389 | 121.557 | 63.4228
0.99455 | 126.8438 | 38.8658 | 100.4155 | 10.1269 | 121.5561 | 63.4219
0.99455 | 126.8438 | 38.9878 | 100.2935 | 10.1269 | 121.4341 | 63.4219
0.99455 | 126.8438 | 38.8049 | 100.4764 | 10.1269 | 121.617 | 63.4219
0.99455 | 126.8438 | 38.8049 | 100.4764 | 10.1269 | 121.617 | 63.4219
0.99571 | 126.842 | 38.7439 | 100.5368 | 10.115 | 121.6771 | 63.421
0.99571 | 126.842 | 38.8049 | 100.4758 | 10.115 | 121.6161 | 63.421
0.99694 | 126.8401 | 38.7439 | 100.5361 | 10.1023 | 121.6762 | 63.4201
0.99694 | 126.8401 | 38.7439 | 100.5361 | 10.1023 | 121.6762 | 63.4201
0.99694 | 127.1121 | 38.8049 | 100.5658 | 10.1296 | 121.7512 | 63.5561
0.99809 | 126.8384 | 38.8049 | 100.4746 | 10.0904 | 121.6143 | 63.4192
0.99809 | 126.8384 | 38.8049 | 100.4746 | 10.0904 | 121.6143 | 63.4192
0.99809 | 126.8384 | 38.9268 | 100.3527 | 10.0904 | 121.4924 | 63.4192
0.99809 | 126.8384 | 38.7439 | 100.5356 | 10.0904 | 121.6753 | 63.4192
0.99809 | 126.8384 | 38.6219 | 100.6576 | 10.0904 | 121.7973 | 63.4192
0.99809 | 127.1104 | 38.6219 | 100.7482 | 10.1177 | 121.9333 | 63.5552
0.99925 | 126.8366 | 38.4999 | 100.779 | 10.0786 | 121.9184 | 63.4183
0.99925 | 127.1086 | 38.6219 | 100.7476 | 10.1058 | 121.9324 | 63.5543
0.99925 | 127.1086 | 38.5609 | 100.8086 | 10.1058 | 121.9934 | 63.5543
0.99925 | 127.1086 | 38.6829 | 100.6866 | 10.1058 | 121.8714 | 63.5543
0.99925 | 127.1086 | 38.439 | 100.9305 | 10.1058 | 122.1153 | 63.5543
1.0004 | 126.8348 | 38.317 | 100.9613 | 10.0667 | 122.1004 | 63.4174
1.0004 | 127.1068 | 38.0121 | 101.3568 | 10.0939 | 122.5413 | 63.5534
1.0004 | 126.8348 | 38.256 | 101.0223 | 10.0667 | 122.1614 | 63.4174
1.0004 | 126.8348 | 38.195 | 101.0833 | 10.0667 | 122.2224 | 63.4174
1.0004 | 127.1068 | 38.195 | 101.1739 | 10.0939 | 122.3584 | 63.5534
1.0016 | 127.105 | 38.378 | 100.9903 | 10.0814 | 122.1745 | 63.5525
1.0016 | 126.833 | 38.134 | 101.1437 | 10.0542 | 122.2825 | 63.4165
1.0016 | 127.105 | 38.378 | 100.9903 | 10.0814 | 122.1745 | 63.5525
1.0016 | 127.105 | 38.256 | 102.1123 | 10.0814 | 123.2965 | 63.5525
1.0016 | 127.105 | 38.0731 | 101.2952 | 10.0814 | 122.4794 | 63.5525
1.0016 | 127.105 | 38.317 | 101.0513 | 10.0814 | 122.2355 | 63.5525
1.0028 | 127.1032 | 38.378 | 100.9897 | 10.0696 | 122.1736 | 63.5516
1.0028 | 127.1032 | 38.256 | 101.1117 | 10.0696 | 122.2956 | 63.5516
1.0028 | 127.1032 | 38.317 | 101.0507 | 10.0696 | 122.2346 | 63.5516
1.0028 | 127.1032 | 38.256 | 102.1117 | 10.0696 | 123.2956 | 63.5516
1.0039 | 127.1014 | 38.378 | 100.9891 | 10.0578 | 122.1727 | 63.5507
1.0039 | 127.1014 | 38.378 | 100.9891 | 10.0578 | 122.1727 | 63.5507
1.0039 | 127.3734 | 38.4999 | 100.9579 | 10.0849 | 122.1868 | 63.6867
1.0051 | 127.0997 | 38.6219 | 101.7447 | 10.046 | 122.9279 | 63.5498
1.0051 | 127.0997 | 38.7439 | 100.6227 | 10.046 | 121.8059 | 63.5498
1.0051 | 127.3717 | 38.6829 | 100.7743 | 10.0731 | 122.0029 | 63.6858
1.0063 | 127.3698 | 38.5609 | 100.8957 | 10.0606 | 122.124 | 63.6849
1.0063 | 127.3698 | 38.317 | 101.1396 | 10.0606 | 122.3679 | 63.6849
1.0063 | 127.3698 | 38.439 | 101.0176 | 10.0606 | 122.2459 | 63.6849
1.0063 | 127.3698 | 38.439 | 101.0176 | 10.0606 | 122.2459 | 63.6849
1.0063 | 127.3698 | 38.5609 | 100.8957 | 10.0606 | 122.124 | 63.6849
1.0063 | 127.3698 | 38.317 | 101.1396 | 10.0606 | 122.3679 | 63.6849
1.0075 | 127.368 | 38.5609 | 100.8951 | 10.0489 | 122.1231 | 63.684
1.0075 | 127.368 | 38.4999 | 100.9561 | 10.0489 | 122.1841 | 63.684
1.0075 | 127.368 | 38.317 | 101.139 | 10.0489 | 122.367 | 63.684
1.0075 | 127.368 | 38.439 | 101.017 | 10.0489 | 122.245 | 63.684
1.0075 | 127.368 | 38.439 | 101.017 | 10.0489 | 122.245 | 63.684
1.0075 | 127.368 | 38.439 | 101.017 | 10.0489 | 122.245 | 63.684
1.0086 | 127.3662 | 38.439 | 101.0164 | 10.0372 | 122.2441 | 63.6831
1.0086 | 127.3662 | 38.439 | 101.0164 | 10.0372 | 122.2441 | 63.6831
1.0086 | 127.663 | 38.6219 | 100.9324 | 10.0666 | 122.2096 | 63.8315
1.0099 | 127.3644 | 38.378 | 102.0768 | 10.0248 | 123.3042 | 63.6822
1.0086 | 127.3662 | 38.439 | 101.0164 | 10.0372 | 122.2441 | 63.6831
1.0099 | 127.3644 | 38.4999 | 100.9549 | 10.0248 | 122.1823 | 63.6822
1.0099 | 127.6611 | 38.439 | 101.1147 | 10.0542 | 122.3915 | 63.8305
1.0099 | 127.6611 | 38.6219 | 100.9318 | 10.0542 | 122.2086 | 63.8305
1.011 | 127.6593 | 38.8049 | 100.7482 | 10.0425 | 122.0247 | 63.8296
1.011 | 127.6593 | 38.6219 | 100.9312 | 10.0425 | 122.2077 | 63.8296
1.011 | 127.6593 | 38.6829 | 100.8702 | 10.0425 | 122.1467 | 63.8296
1.0122 | 127.6575 | 38.8049 | 100.7476 | 10.0309 | 122.0239 | 63.8288
1.0122 | 127.6575 | 38.7439 | 100.8086 | 10.0309 | 122.0849 | 63.8288
1.0122 | 127.6575 | 38.7439 | 100.8086 | 10.0309 | 122.0849 | 63.8288
1.0122 | 127.6575 | 38.7439 | 100.8086 | 10.0309 | 122.0849 | 63.8288
1.0133 | 127.9277 | 38.7439 | 100.8987 | 10.0461 | 122.22 | 63.9639
1.0133 | 127.6558 | 38.8049 | 100.747 | 10.0193 | 122.023 | 63.8279
1.0133 | 127.9277 | 38.8049 | 100.8377 | 10.0461 | 122.159 | 63.9639
1.0133 | 127.9277 | 38.9268 | 100.7158 | 10.0461 | 122.0371 | 63.9639
1.0146 | 127.9258 | 38.9878 | 100.6541 | 10.0337 | 121.9751 | 63.9629
1.0133 | 127.9277 | 39.0488 | 100.5938 | 10.0461 | 121.9151 | 63.9639
1.0146 | 127.6539 | 38.6219 | 100.9294 | 10.0069 | 122.205 | 63.8269
1.0146 | 127.9258 | 38.9268 | 100.7151 | 10.0337 | 122.0361 | 63.9629
1.0146 | 127.9258 | 38.9268 | 100.7151 | 10.0337 | 122.0361 | 63.9629
1.0146 | 127.9258 | 38.7439 | 100.898 | 10.0337 | 122.219 | 63.9629
1.0157 | 127.9241 | 39.0488 | 100.5926 | 10.0221 | 121.9132 | 63.962
1.0157 | 127.9241 | 38.9268 | 100.7146 | 10.0221 | 122.0352 | 63.962
1.0157 | 127.9241 | 39.1708 | 100.4706 | 10.0221 | 121.7912 | 63.962
1.0157 | 127.9241 | 39.0488 | 100.5926 | 10.0221 | 121.9132 | 63.962
1.0157 | 127.9241 | 38.9878 | 100.6536 | 10.0221 | 121.9742 | 63.962
1.0169 | 128.1942 | 38.9268 | 100.8046 | 10.0373 | 122.1703 | 64.0971
1.0157 | 128.196 | 38.9878 | 100.7442 | 10.0489 | 122.1102 | 64.098
1.0169 | 128.1942 | 39.1097 | 100.6217 | 10.0373 | 121.9874 | 64.0971
1.0169 | 128.1942 | 39.1097 | 100.6217 | 10.0373 | 121.9874 | 64.0971
1.0169 | 128.1942 | 38.9268 | 100.8046 | 10.0373 | 122.1703 | 64.0971
1.018 | 128.1925 | 38.8658 | 100.865 | 10.0257 | 122.2304 | 64.0962
1.018 | 128.1925 | 39.0488 | 100.682 | 10.0257 | 122.0474 | 64.0962
1.018 | 128.1925 | 38.9878 | 100.743 | 10.0257 | 122.1084 | 64.0962
1.0193 | 128.1906 | 38.8049 | 100.9253 | 10.0135 | 122.2904 | 64.0953
1.0193 | 128.1906 | 38.6219 | 101.1083 | 10.0135 | 122.4734 | 64.0953
1.0193 | 128.1906 | 38.8049 | 100.9253 | 10.0135 | 122.2904 | 64.0953
1.0204 | 128.1888 | 38.7439 | 100.9857 | 10.0019 | 122.3505 | 64.0944
1.0193 | 128.1906 | 38.8049 | 100.9253 | 10.0135 | 122.2904 | 64.0953
1.0204 | 128.4607 | 38.8658 | 100.9544 | 10.0286 | 122.3646 | 64.2304
1.0204 | 128.1888 | 38.8658 | 100.8638 | 10.0019 | 122.2286 | 64.0944
1.0204 | 128.1888 | 38.6829 | 101.0467 | 10.0019 | 122.4115 | 64.0944
1.0204 | 128.1888 | 38.8049 | 100.9247 | 10.0019 | 122.2895 | 64.0944
1.0228 | 128.4571 | 38.7439 | 101.0751 | 10.0049 | 122.4846 | 64.2285
1.0228 | 128.4571 | 38.4999 | 101.3191 | 10.0049 | 122.7286 | 64.2285
1.0228 | 128.4571 | 38.6829 | 101.1361 | 10.0049 | 122.5456 | 64.2285
1.0228 | 128.4571 | 38.6219 | 101.1971 | 10.0049 | 122.6066 | 64.2285
1.0228 | 128.4571 | 38.5609 | 101.2581 | 10.0049 | 122.6676 | 64.2285
1.0228 | 128.4571 | 38.439 | 101.38 | 10.0049 | 122.7895 | 64.2285
1.024 | 128.4553 | 38.4999 | 102.3185 | 9.9934 | 123.7277 | 64.2276
1.024 | 128.4553 | 38.0731 | 101.7453 | 9.9934 | 123.1545 | 64.2276
1.024 | 128.4553 | 38.439 | 101.3794 | 9.9934 | 122.7886 | 64.2276
1.024 | 128.4553 | 38.256 | 102.5624 | 9.9934 | 123.9716 | 64.2276
1.024 | 128.4553 | 38.195 | 101.6234 | 9.9934 | 123.0326 | 64.2276
1.024 | 128.4553 | 38.0731 | 101.7453 | 9.9934 | 123.1545 | 64.2276
1.0251 | 128.4535 | 38.256 | 101.5618 | 9.9819 | 122.9708 | 64.2268
1.0251 | 128.4535 | 38.195 | 101.6228 | 9.9819 | 123.0318 | 64.2268
1.0251 | 128.4535 | 38.134 | 101.6838 | 9.9819 | 123.0928 | 64.2268
1.0263 | 128.4517 | 37.8901 | 101.9271 | 9.9705 | 123.3358 | 64.2259
1.0263 | 128.4517 | 37.8901 | 101.9271 | 9.9705 | 123.3358 | 64.2259
1.0263 | 128.4517 | 38.0121 | 101.8051 | 9.9705 | 123.2138 | 64.2259
1.0275 | 128.4498 | 37.8901 | 101.9265 | 9.9584 | 123.3348 | 64.2249
1.0275 | 128.4498 | 37.8291 | 101.9875 | 9.9584 | 123.3958 | 64.2249
1.0275 | 128.4498 | 38.195 | 101.6216 | 9.9584 | 123.0299 | 64.2249
1.0275 | 128.4498 | 37.8901 | 101.9265 | 9.9584 | 123.3348 | 64.2249
1.0287 | 128.4481 | 38.134 | 101.682 | 9.947 | 123.09 | 64.224
1.0287 | 128.4481 | 38.134 | 102.682 | 9.947 | 124.09 | 64.224
1.0287 | 128.72 | 38.134 | 101.7727 | 9.9735 | 123.226 | 64.36
1.0287 | 128.72 | 38.317 | 101.5897 | 9.9735 | 123.043 | 64.36
1.0298 | 128.7182 | 37.8901 | 102.016 | 9.9621 | 123.469 | 64.3591
1.0298 | 128.7182 | 38.0731 | 101.833 | 9.9621 | 123.286 | 64.3591
1.0298 | 128.4463 | 38.195 | 101.6204 | 9.9357 | 123.0281 | 64.2231
1.0298 | 128.4463 | 38.256 | 101.5594 | 9.9357 | 122.9671 | 64.2231
1.0298 | 128.7182 | 38.4999 | 101.4062 | 9.9621 | 122.8592 | 64.3591
1.0298 | 128.7182 | 38.378 | 101.5281 | 9.9621 | 122.9811 | 64.3591
1.031 | 128.7164 | 38.439 | 101.4665 | 9.9508 | 122.9192 | 64.3582
1.031 | 128.7164 | 38.6219 | 101.2836 | 9.9508 | 122.7363 | 64.3582
1.031 | 128.7164 | 38.6219 | 101.2836 | 9.9508 | 122.7363 | 64.3582
1.031 | 128.7164 | 38.6219 | 101.2836 | 9.9508 | 122.7363 | 64.3582
1.031 | 128.7164 | 38.8658 | 101.0397 | 9.9508 | 122.4924 | 64.3582
1.0322 | 128.7145 | 38.6829 | 101.2219 | 9.9387 | 122.6744 | 64.3573
1.0322 | 128.7145 | 38.8049 | 101.0999 | 9.9387 | 122.5524 | 64.3573
1.0334 | 128.7127 | 39.0488 | 100.8554 | 9.9274 | 122.3076 | 64.3564
1.0334 | 128.7127 | 38.7439 | 101.1603 | 9.9274 | 122.6125 | 64.3564
1.0334 | 128.7127 | 38.6829 | 101.2213 | 9.9274 | 122.6735 | 64.3564
1.0334 | 128.7127 | 38.9268 | 100.9774 | 9.9274 | 122.4296 | 64.3564
1.0345 | 128.711 | 38.9878 | 100.9159 | 9.9162 | 122.3677 | 64.3555
1.0345 | 128.711 | 38.9878 | 100.9159 | 9.9162 | 122.3677 | 64.3555
1.0345 | 128.711 | 38.9268 | 100.9769 | 9.9162 | 122.4287 | 64.3555
1.0357 | 128.7092 | 39.0488 | 100.8543 | 9.9049 | 122.3058 | 64.3546
1.0357 | 128.7092 | 39.0488 | 100.8543 | 9.9049 | 122.3058 | 64.3546
1.0357 | 128.7092 | 39.0488 | 100.8543 | 9.9049 | 122.3058 | 64.3546
1.0357 | 128.7092 | 39.2318 | 100.6713 | 9.9049 | 122.1228 | 64.3546
1.0357 | 128.9811 | 39.1708 | 100.8229 | 9.9312 | 122.3197 | 64.4905
1.0369 | 128.9792 | 38.9878 | 101.0053 | 9.9192 | 122.5018 | 64.4896
1.0369 | 128.9792 | 39.2318 | 100.7613 | 9.9192 | 122.2578 | 64.4896
1.0369 | 128.7073 | 39.2927 | 100.6097 | 9.893 | 122.0609 | 64.3536
1.0369 | 128.9792 | 39.3537 | 100.6394 | 9.9192 | 122.1359 | 64.4896
1.0369 | 128.9792 | 39.2318 | 100.7613 | 9.9192 | 122.2578 | 64.4896
1.0369 | 128.9792 | 39.2927 | 100.7004 | 9.9192 | 122.1969 | 64.4896
1.0369 | 128.9792 | 39.2927 | 100.7004 | 9.9192 | 122.1969 | 64.4896
1.0381 | 128.9774 | 39.3537 | 100.6388 | 9.908 | 122.135 | 64.4887
1.0381 | 128.9774 | 39.4147 | 100.5778 | 9.908 | 122.074 | 64.4887
1.0381 | 128.9774 | 39.2927 | 100.6998 | 9.908 | 122.196 | 64.4887
1.0381 | 128.9774 | 39.2927 | 100.6998 | 9.908 | 122.196 | 64.4887
1.0392 | 128.9756 | 39.3537 | 100.6382 | 9.8968 | 122.1341 | 64.4878
1.0392 | 128.9756 | 39.1708 | 100.8211 | 9.8968 | 122.317 | 64.4878
1.0392 | 128.9756 | 39.2318 | 100.7601 | 9.8968 | 122.256 | 64.4878
1.0392 | 128.9756 | 39.2927 | 100.6992 | 9.8968 | 122.1951 | 64.4878
1.0392 | 128.9756 | 38.9268 | 101.0651 | 9.8968 | 122.561 | 64.4878
1.0404 | 128.9738 | 38.9878 | 101.0035 | 9.8856 | 122.4991 | 64.4869
1.0404 | 128.9738 | 39.2318 | 100.7595 | 9.8856 | 122.2551 | 64.4869
1.0404 | 128.9738 | 39.1708 | 100.8205 | 9.8856 | 122.3161 | 64.4869
1.0416 | 128.9719 | 39.2318 | 100.7588 | 9.8738 | 122.2542 | 64.486
1.0416 | 128.9719 | 39.0488 | 100.9418 | 9.8738 | 122.4372 | 64.486
1.0416 | 129.2438 | 39.2927 | 100.7886 | 9.8999 | 122.3292 | 64.6219
1.0416 | 129.2438 | 39.2927 | 100.7886 | 9.8999 | 122.3292 | 64.6219
1.0428 | 129.242 | 39.4147 | 100.666 | 9.8888 | 122.2063 | 64.621
1.0428 | 129.242 | 39.3537 | 100.727 | 9.8888 | 122.2673 | 64.621
1.0439 | 129.2402 | 39.3537 | 100.7264 | 9.8776 | 122.2664 | 64.6201
1.0439 | 129.2402 | 39.2927 | 100.7874 | 9.8776 | 122.3274 | 64.6201
1.0439 | 129.2402 | 39.3537 | 100.7264 | 9.8776 | 122.2664 | 64.6201
1.0439 | 129.2402 | 39.2927 | 100.7874 | 9.8776 | 122.3274 | 64.6201
1.0439 | 129.2402 | 39.5366 | 100.5435 | 9.8776 | 122.0835 | 64.6201
1.0451 | 129.2383 | 39.4756 | 100.6038 | 9.8658 | 122.1436 | 64.6192
1.0451 | 129.2383 | 39.5366 | 100.5428 | 9.8658 | 122.0826 | 64.6192
1.0451 | 129.2383 | 39.4147 | 100.6647 | 9.8658 | 122.2045 | 64.6192
1.0451 | 129.2383 | 39.5366 | 100.5428 | 9.8658 | 122.0826 | 64.6192
1.0451 | 129.2383 | 39.4147 | 100.6647 | 9.8658 | 122.2045 | 64.6192
1.0463 | 129.2365 | 39.4756 | 100.6032 | 9.8548 | 122.1427 | 64.6183
1.0463 | 129.2365 | 39.3537 | 100.7251 | 9.8548 | 122.2646 | 64.6183
1.0463 | 129.2365 | 39.4147 | 100.6641 | 9.8548 | 122.2036 | 64.6183
1.0463 | 129.2365 | 39.5366 | 100.5422 | 9.8548 | 122.0817 | 64.6183
1.0463 | 129.2365 | 39.7196 | 100.3592 | 9.8548 | 121.8987 | 64.6183
1.0463 | 129.2365 | 39.5977 | 100.4811 | 9.8548 | 122.0206 | 64.6183
1.0475 | 129.2347 | 39.4147 | 100.6635 | 9.8437 | 122.2027 | 64.6174
1.0475 | 129.2347 | 39.4756 | 100.6026 | 9.8437 | 122.1418 | 64.6174
1.0475 | 129.2347 | 39.5366 | 100.5416 | 9.8437 | 122.0808 | 64.6174
1.0486 | 129.2329 | 39.7196 | 100.358 | 9.8327 | 121.8969 | 64.6165
1.0486 | 129.2329 | 39.7806 | 100.297 | 9.8327 | 121.8359 | 64.6165
1.0486 | 129.2329 | 39.5366 | 100.541 | 9.8327 | 122.0799 | 64.6165
1.0498 | 129.5029 | 39.5366 | 100.631 | 9.8469 | 122.2149 | 64.7515
1.0498 | 129.5029 | 39.5366 | 100.631 | 9.8469 | 122.2149 | 64.7515
1.0498 | 129.5029 | 39.4756 | 100.692 | 9.8469 | 122.2759 | 64.7515
1.0498 | 129.5029 | 39.5977 | 100.5699 | 9.8469 | 122.1538 | 64.7515
1.0498 | 129.5029 | 39.5366 | 100.631 | 9.8469 | 122.2149 | 64.7515
1.051 | 129.5011 | 39.4756 | 100.6914 | 9.8359 | 122.275 | 64.7506
1.051 | 129.773 | 39.6586 | 100.5991 | 9.8618 | 122.2279 | 64.8865
1.051 | 129.5011 | 39.3537 | 100.8133 | 9.8359 | 122.3969 | 64.7506
1.051 | 129.5011 | 39.5366 | 100.6304 | 9.8359 | 122.214 | 64.7506
1.0522 | 129.4993 | 39.3537 | 100.8127 | 9.8249 | 122.396 | 64.7497
1.051 | 129.5011 | 39.4756 | 100.6914 | 9.8359 | 122.275 | 64.7506
1.0522 | 129.7712 | 39.4756 | 100.7815 | 9.8508 | 122.41 | 64.8856
1.0522 | 129.4993 | 39.5977 | 100.5687 | 9.8249 | 122.152 | 64.7497
1.0522 | 129.7712 | 39.3537 | 100.9034 | 9.8508 | 122.5319 | 64.8856
1.0522 | 129.7712 | 39.4756 | 100.7815 | 9.8508 | 122.41 | 64.8856
1.0522 | 129.7712 | 39.4756 | 100.7815 | 9.8508 | 122.41 | 64.8856
1.0533 | 129.7694 | 39.1097 | 101.1468 | 9.8398 | 122.775 | 64.8847
1.0533 | 129.4975 | 39.3537 | 100.8121 | 9.814 | 122.3951 | 64.7488
1.0533 | 129.7694 | 39.5366 | 100.7199 | 9.8398 | 122.3481 | 64.8847
1.0533 | 129.7694 | 39.6586 | 100.5979 | 9.8398 | 122.2261 | 64.8847
1.0533 | 129.7694 | 39.4756 | 100.7809 | 9.8398 | 122.4091 | 64.8847
1.0545 | 129.7675 | 39.6586 | 100.5972 | 9.8281 | 122.2251 | 64.8837
1.0545 | 129.7675 | 39.5977 | 100.6581 | 9.8281 | 122.286 | 64.8837
1.0545 | 129.7675 | 39.5977 | 100.6581 | 9.8281 | 122.286 | 64.8837
1.0557 | 129.7657 | 39.6586 | 100.5966 | 9.8172 | 122.2242 | 64.8828
1.0557 | 129.7657 | 39.8416 | 100.4136 | 9.8172 | 122.0412 | 64.8828
1.0557 | 129.7657 | 39.3537 | 100.9015 | 9.8172 | 122.5291 | 64.8828
1.0568 | 129.7639 | 39.4147 | 100.8399 | 9.8063 | 122.4672 | 64.8819
1.0568 | 129.7639 | 39.4756 | 100.779 | 9.8063 | 122.4063 | 64.8819
1.0568 | 129.7639 | 39.4756 | 100.779 | 9.8063 | 122.4063 | 64.8819
1.0568 | 129.7639 | 39.4147 | 100.8399 | 9.8063 | 122.4672 | 64.8819
1.0568 | 129.7639 | 39.4756 | 100.779 | 9.8063 | 122.4063 | 64.8819
1.058 | 130.0339 | 39.3537 | 100.9909 | 9.8211 | 122.6633 | 65.017
1.058 | 129.7621 | 39.2927 | 100.9613 | 9.7954 | 122.5883 | 64.881
1.058 | 129.7621 | 39.2927 | 100.9613 | 9.7954 | 122.5883 | 64.881
1.058 | 129.7621 | 39.4756 | 100.7784 | 9.7954 | 122.4054 | 64.881
1.058 | 129.7621 | 39.3537 | 100.9003 | 9.7954 | 122.5273 | 64.881
1.0592 | 130.032 | 39.2318 | 101.1122 | 9.8095 | 122.7842 | 65.016
1.0592 | 129.7602 | 39.3537 | 100.8997 | 9.7839 | 122.5264 | 64.8801
1.0592 | 130.032 | 39.4147 | 100.9293 | 9.8095 | 122.6013 | 65.016
1.0592 | 129.7602 | 39.2927 | 100.9607 | 9.7839 | 122.5874 | 64.8801
1.0592 | 130.032 | 39.3537 | 100.9903 | 9.8095 | 122.6623 | 65.016
1.0592 | 129.7602 | 39.4147 | 100.8387 | 9.7839 | 122.4654 | 64.8801
1.0592 | 130.032 | 39.4756 | 100.8684 | 9.8095 | 122.5404 | 65.016
1.0604 | 130.0302 | 39.3537 | 100.9897 | 9.7986 | 122.6614 | 65.0151
1.0604 | 130.0302 | 39.3537 | 100.9897 | 9.7986 | 122.6614 | 65.0151
1.0604 | 129.7584 | 39.4756 | 100.7772 | 9.773 | 122.4036 | 64.8792
1.0604 | 130.0302 | 39.2927 | 101.0507 | 9.7986 | 122.7224 | 65.0151
1.0615 | 130.0284 | 39.3537 | 100.9891 | 9.7878 | 122.6605 | 65.0142
1.0615 | 129.7566 | 39.4756 | 100.7766 | 9.7622 | 122.4027 | 64.8783
1.0628 | 130.0265 | 39.4756 | 100.8666 | 9.7763 | 122.5377 | 65.0133
1.0628 | 130.0265 | 39.3537 | 100.9885 | 9.7763 | 122.6596 | 65.0133
1.0628 | 130.0265 | 39.2927 | 101.0495 | 9.7763 | 122.7206 | 65.0133
1.0639 | 130.0247 | 39.5366 | 100.805 | 9.7655 | 122.4758 | 65.0124
1.0639 | 130.0247 | 39.4147 | 100.9269 | 9.7655 | 122.5977 | 65.0124
1.0639 | 130.0247 | 39.4147 | 100.9269 | 9.7655 | 122.5977 | 65.0124
1.0639 | 130.2965 | 39.6586 | 100.7736 | 9.7911 | 122.4897 | 65.1483
1.0651 | 130.0229 | 39.5366 | 100.8044 | 9.7547 | 122.4749 | 65.0115
1.0651 | 130.2947 | 39.5366 | 100.895 | 9.7803 | 122.6108 | 65.1474
1.0662 | 130.2929 | 39.7806 | 100.6504 | 9.7695 | 122.3659 | 65.1465
1.0662 | 130.2929 | 39.9025 | 100.5285 | 9.7695 | 122.244 | 65.1465
1.0662 | 130.2929 | 39.6586 | 100.7724 | 9.7695 | 122.4879 | 65.1465
1.0675 | 130.291 | 39.9635 | 100.4668 | 9.7581 | 122.182 | 65.1455
1.0675 | 130.291 | 39.5977 | 100.8326 | 9.7581 | 122.5478 | 65.1455
1.0675 | 130.291 | 39.4756 | 100.9547 | 9.7581 | 122.6699 | 65.1455
1.0675 | 130.291 | 39.5366 | 100.8937 | 9.7581 | 122.6089 | 65.1455
1.0675 | 130.291 | 39.4147 | 102.0156 | 9.7581 | 123.7308 | 65.1455
1.0686 | 130.2892 | 39.4756 | 100.9541 | 9.7473 | 122.669 | 65.1446
1.0675 | 130.291 | 39.7806 | 100.6497 | 9.7581 | 122.3649 | 65.1455
1.0686 | 130.2892 | 39.6586 | 100.7711 | 9.7473 | 122.486 | 65.1446
1.0686 | 130.2892 | 39.5366 | 100.8931 | 9.7473 | 122.608 | 65.1446
1.0686 | 130.2892 | 39.5977 | 100.832 | 9.7473 | 122.5469 | 65.1446
1.0686 | 130.2892 | 39.4147 | 101.015 | 9.7473 | 122.7299 | 65.1446
1.0686 | 130.2892 | 39.5366 | 100.8931 | 9.7473 | 122.608 | 65.1446
1.0698 | 130.5592 | 39.4756 | 101.0441 | 9.762 | 122.804 | 65.2796
1.0698 | 130.2874 | 39.4756 | 100.9535 | 9.7366 | 122.6681 | 65.1437
1.0698 | 130.5592 | 39.5366 | 100.9831 | 9.762 | 122.743 | 65.2796
1.0698 | 130.2874 | 39.5977 | 100.8314 | 9.7366 | 122.546 | 65.1437
1.0709 | 130.5574 | 39.5977 | 100.9214 | 9.7513 | 122.681 | 65.2787
1.0709 | 130.5574 | 39.7806 | 100.7385 | 9.7513 | 122.4981 | 65.2787
1.0709 | 130.5574 | 39.7196 | 100.7995 | 9.7513 | 122.5591 | 65.2787
1.0709 | 130.5574 | 39.6586 | 100.8605 | 9.7513 | 122.6201 | 65.2787
1.0709 | 130.5574 | 39.6586 | 100.8605 | 9.7513 | 122.6201 | 65.2787
1.0709 | 130.5574 | 39.6586 | 100.8605 | 9.7513 | 122.6201 | 65.2787
1.0722 | 130.5555 | 39.6586 | 100.8599 | 9.74 | 122.6191 | 65.2777
1.0722 | 130.5555 | 39.7806 | 100.7379 | 9.74 | 122.4971 | 65.2777
1.0722 | 130.5555 | 39.8416 | 100.6769 | 9.74 | 122.4361 | 65.2777
1.0733 | 130.5537 | 40.0245 | 100.4934 | 9.7293 | 122.2523 | 65.2768
1.0733 | 130.5537 | 39.9635 | 100.5544 | 9.7293 | 122.3133 | 65.2768
1.0733 | 130.5537 | 39.9635 | 100.5544 | 9.7293 | 122.3133 | 65.2768
1.0745 | 130.5519 | 39.6586 | 100.8587 | 9.7187 | 122.6173 | 65.2759
1.0745 | 130.8237 | 39.8416 | 100.7663 | 9.744 | 122.5702 | 65.4118
1.0745 | 130.8237 | 39.7806 | 100.8273 | 9.744 | 122.6312 | 65.4118
1.0745 | 130.5519 | 39.7196 | 100.7977 | 9.7187 | 122.5563 | 65.2759
1.0757 | 130.55 | 39.9025 | 100.6142 | 9.7074 | 122.3725 | 65.275
1.0745 | 130.8237 | 40.0245 | 100.5834 | 9.744 | 122.3873 | 65.4118
1.0757 | 130.8218 | 40.0245 | 100.5828 | 9.7327 | 122.3864 | 65.4109
1.0757 | 130.8218 | 40.0245 | 100.5828 | 9.7327 | 122.3864 | 65.4109
1.0757 | 130.8218 | 40.0245 | 100.5828 | 9.7327 | 122.3864 | 65.4109
1.0757 | 130.8218 | 39.8416 | 100.7657 | 9.7327 | 122.5693 | 65.4109
1.0769 | 130.8199 | 39.9635 | 100.6431 | 9.7221 | 122.4465 | 65.41
1.0769 | 130.8199 | 39.9025 | 100.7041 | 9.7221 | 122.5075 | 65.41
1.0769 | 130.8199 | 39.9025 | 100.7041 | 9.7221 | 122.5075 | 65.41
1.0769 | 130.8199 | 39.9635 | 100.6431 | 9.7221 | 122.4465 | 65.41
1.0769 | 130.8199 | 39.9025 | 100.7041 | 9.7221 | 122.5075 | 65.41
1.0769 | 130.8199 | 39.9635 | 100.6431 | 9.7221 | 122.4465 | 65.41
1.078 | 130.8181 | 39.9635 | 100.6425 | 9.7115 | 122.4456 | 65.4091
1.078 | 130.8181 | 39.9025 | 100.7035 | 9.7115 | 122.5066 | 65.4091
1.078 | 130.8181 | 40.0245 | 100.5815 | 9.7115 | 122.3846 | 65.4091
1.078 | 131.0899 | 39.9635 | 100.7331 | 9.7367 | 122.5815 | 65.545
1.0792 | 131.0881 | 39.9635 | 100.7325 | 9.7261 | 122.5806 | 65.5441
1.078 | 131.0899 | 39.9025 | 100.7941 | 9.7367 | 122.6425 | 65.545
1.0792 | 131.0881 | 39.9025 | 100.7935 | 9.7261 | 122.6416 | 65.5441
1.0792 | 131.0881 | 39.9025 | 100.7935 | 9.7261 | 122.6416 | 65.5441
1.0792 | 131.0881 | 39.8416 | 100.8544 | 9.7261 | 122.7025 | 65.5441
1.0792 | 131.0881 | 39.7806 | 100.9154 | 9.7261 | 122.7635 | 65.5441
1.0804 | 131.0862 | 39.8416 | 100.8538 | 9.7148 | 122.7015 | 65.5431
1.0804 | 131.0862 | 39.7806 | 100.9148 | 9.7148 | 122.7625 | 65.5431
1.0816 | 131.0844 | 39.6586 | 101.0362 | 9.7043 | 122.8836 | 65.5422
1.0816 | 131.0844 | 39.5977 | 101.0971 | 9.7043 | 122.9445 | 65.5422
1.0816 | 131.0844 | 40.2685 | 100.4263 | 9.7043 | 122.2737 | 65.5422
1.0816 | 131.6279 | 37.4631 | 103.4129 | 9.7545 | 125.3509 | 65.814
1.0827 | 131.6261 | 36.6094 | 104.266 | 9.744 | 126.2037 | 65.8131
1.0827 | 131.0826 | 36.5484 | 104.1458 | 9.6937 | 125.9929 | 65.5413
1.0827 | 131.6261 | 36.7924 | 104.083 | 9.744 | 126.0207 | 65.8131
1.0827 | 131.0826 | 36.5484 | 104.1458 | 9.6937 | 125.9929 | 65.5413
1.0827 | 131.6261 | 36.6094 | 104.266 | 9.744 | 126.2037 | 65.8131
1.0839 | 131.6243 | 36.6094 | 104.2654 | 9.7334 | 126.2027 | 65.8121
1.0839 | 131.6243 | 36.8533 | 104.0215 | 9.7334 | 125.9588 | 65.8121
1.0839 | 131.6243 | 36.6704 | 104.2044 | 9.7334 | 126.1417 | 65.8121
1.0839 | 131.6243 | 36.6094 | 104.2654 | 9.7334 | 126.2027 | 65.8121
1.0851 | 131.6224 | 36.7924 | 104.0817 | 9.7222 | 126.0188 | 65.8112
1.0851 | 131.6224 | 36.7924 | 104.0817 | 9.7222 | 126.0188 | 65.8112
1.0851 | 131.6224 | 36.5484 | 104.3257 | 9.7222 | 126.2628 | 65.8112
1.0851 | 131.6224 | 36.6094 | 104.2647 | 9.7222 | 126.2018 | 65.8112
1.0851 | 131.6224 | 36.4265 | 104.4476 | 9.7222 | 126.3847 | 65.8112
1.0851 | 131.6224 | 36.4874 | 104.3867 | 9.7222 | 126.3238 | 65.8112
1.0851 | 131.6224 | 36.9143 | 103.9598 | 9.7222 | 125.8969 | 65.8112
1.0863 | 131.6205 | 36.7924 | 104.0811 | 9.7117 | 126.0179 | 65.8103
1.0863 | 131.6205 | 36.7314 | 104.1421 | 9.7117 | 126.0789 | 65.8103
1.0863 | 131.6205 | 36.6094 | 104.2641 | 9.7117 | 126.2009 | 65.8103
1.0863 | 131.6205 | 36.6094 | 104.2641 | 9.7117 | 126.2009 | 65.8103
1.0863 | 131.6205 | 36.7924 | 104.0811 | 9.7117 | 126.0179 | 65.8103
1.0874 | 131.6187 | 36.7314 | 104.1415 | 9.7012 | 126.078 | 65.8094
1.0874 | 131.8905 | 36.6094 | 104.3541 | 9.7262 | 126.3358 | 65.9452
1.0874 | 131.8905 | 36.6094 | 104.3541 | 9.7262 | 126.3358 | 65.9452
1.0886 | 131.8887 | 36.5484 | 104.4145 | 9.7157 | 126.3959 | 65.9443
1.0886 | 131.8887 | 36.9143 | 104.0486 | 9.7157 | 126.03 | 65.9443
1.0886 | 131.8887 | 36.8533 | 104.1096 | 9.7157 | 126.091 | 65.9443
1.0898 | 131.8867 | 36.8533 | 104.1089 | 9.7045 | 126.0901 | 65.9434
1.0898 | 131.8867 | 36.5484 | 104.4138 | 9.7045 | 126.395 | 65.9434
1.0898 | 131.8867 | 36.7924 | 104.1698 | 9.7045 | 126.151 | 65.9434
1.091 | 131.8849 | 36.4874 | 104.4742 | 9.6941 | 126.4551 | 65.9425
1.091 | 131.8849 | 36.6704 | 104.2912 | 9.6941 | 126.2721 | 65.9425
1.091 | 131.8849 | 36.6704 | 104.2912 | 9.6941 | 126.2721 | 65.9425
1.0921 | 131.8831 | 36.9143 | 104.0467 | 9.6837 | 126.0272 | 65.9415
1.0921 | 131.8831 | 36.8533 | 104.1077 | 9.6837 | 126.0882 | 65.9415
1.0933 | 131.8812 | 36.9143 | 104.0461 | 9.6726 | 126.0263 | 65.9406
1.0933 | 132.1529 | 36.5484 | 104.5026 | 9.6975 | 126.5281 | 66.0765
1.0933 | 132.1529 | 36.7314 | 104.3196 | 9.6975 | 126.3451 | 66.0765
1.0933 | 131.8812 | 36.7924 | 104.168 | 9.6726 | 126.1482 | 65.9406
1.0945 | 132.1511 | 36.8533 | 104.1971 | 9.687 | 126.2222 | 66.0755
1.0945 | 132.1511 | 36.7314 | 104.319 | 9.687 | 126.3441 | 66.0755
1.0945 | 131.8793 | 36.9753 | 103.9845 | 9.6622 | 125.9644 | 65.9397
1.0957 | 132.1492 | 36.9143 | 104.1354 | 9.6767 | 126.1603 | 66.0746
1.0957 | 132.1492 | 37.0363 | 104.0134 | 9.6767 | 126.0383 | 66.0746
1.0957 | 132.1492 | 36.9143 | 104.1354 | 9.6767 | 126.1603 | 66.0746
1.0957 | 132.1492 | 36.9753 | 104.0744 | 9.6767 | 126.0993 | 66.0746
1.0957 | 132.1492 | 36.9143 | 104.1354 | 9.6767 | 126.1603 | 66.0746
1.0968 | 132.1474 | 36.9143 | 104.1348 | 9.6663 | 126.1594 | 66.0737
1.0968 | 132.1474 | 37.0973 | 103.9518 | 9.6663 | 125.9764 | 66.0737
1.0968 | 132.1474 | 36.9753 | 104.0738 | 9.6663 | 126.0984 | 66.0737
1.0968 | 132.1474 | 36.9753 | 104.0738 | 9.6663 | 126.0984 | 66.0737
1.0968 | 132.1474 | 36.9753 | 104.0738 | 9.6663 | 126.0984 | 66.0737
1.0968 | 132.1474 | 36.9143 | 104.1348 | 9.6663 | 126.1594 | 66.0737
1.098 | 132.1455 | 36.8533 | 104.1952 | 9.6553 | 126.2194 | 66.0727
1.098 | 132.1455 | 36.8533 | 104.1952 | 9.6553 | 126.2194 | 66.0727
1.098 | 132.1455 | 36.8533 | 104.1952 | 9.6553 | 126.2194 | 66.0727
1.098 | 132.1455 | 36.7314 | 104.3171 | 9.6553 | 126.3413 | 66.0727
1.0992 | 132.1437 | 36.8533 | 104.1946 | 9.645 | 126.2185 | 66.0718
1.0992 | 132.1437 | 37.0363 | 104.0116 | 9.645 | 126.0355 | 66.0718
1.0992 | 132.1437 | 37.0973 | 103.9506 | 9.645 | 125.9745 | 66.0718
1.0992 | 132.1437 | 36.8533 | 104.1946 | 9.645 | 126.2185 | 66.0718
1.0992 | 132.1437 | 36.6704 | 104.3775 | 9.645 | 126.4014 | 66.0718
1.0992 | 132.4154 | 36.7924 | 104.3461 | 9.6697 | 126.4153 | 66.2077
1.1004 | 132.4136 | 36.7924 | 104.3455 | 9.6594 | 126.4144 | 66.2068
1.1004 | 132.4136 | 36.8533 | 104.2846 | 9.6594 | 126.3535 | 66.2068
1.1015 | 132.4117 | 36.8533 | 104.2839 | 9.6491 | 126.3526 | 66.2059
1.1015 | 132.4117 | 36.9753 | 104.1619 | 9.6491 | 126.2306 | 66.2059
1.1015 | 132.4117 | 37.0973 | 104.0399 | 9.6491 | 126.1086 | 66.2059
1.1027 | 132.4098 | 36.8533 | 104.2833 | 9.6381 | 126.3516 | 66.2049
1.1027 | 132.4098 | 36.8533 | 104.2833 | 9.6381 | 126.3516 | 66.2049
1.1027 | 132.4098 | 36.9143 | 104.2223 | 9.6381 | 126.2906 | 66.2049
1.1027 | 132.4098 | 36.9753 | 104.1613 | 9.6381 | 126.2296 | 66.2049
1.1039 | 132.408 | 37.2192 | 103.9168 | 9.6279 | 125.9848 | 66.204
1.1039 | 132.408 | 37.0973 | 104.0387 | 9.6279 | 126.1067 | 66.204
1.1039 | 132.408 | 37.0973 | 104.0387 | 9.6279 | 126.1067 | 66.204
1.1039 | 132.408 | 37.2192 | 103.9168 | 9.6279 | 125.9848 | 66.204
1.1039 | 132.408 | 36.9753 | 104.1607 | 9.6279 | 126.2287 | 66.204
1.1051 | 132.4061 | 36.9143 | 104.2211 | 9.6176 | 126.2888 | 66.2031
1.1051 | 132.6778 | 37.0363 | 104.1896 | 9.6422 | 126.3026 | 66.3389
1.1051 | 132.6778 | 37.2192 | 104.0067 | 9.6422 | 126.1197 | 66.3389
1.1051 | 132.6778 | 36.9753 | 104.2506 | 9.6422 | 126.3636 | 66.3389
1.1051 | 132.6778 | 37.2192 | 104.0067 | 9.6422 | 126.1197 | 66.3389
1.1062 | 132.676 | 37.0363 | 104.189 | 9.632 | 126.3017 | 66.338
1.1062 | 132.676 | 37.2192 | 104.0061 | 9.632 | 126.1188 | 66.338
1.1062 | 132.676 | 36.9753 | 104.25 | 9.632 | 126.3627 | 66.338
1.1062 | 132.676 | 37.0363 | 104.189 | 9.632 | 126.3017 | 66.338
1.1062 | 132.676 | 36.9753 | 104.25 | 9.632 | 126.3627 | 66.338
1.1074 | 132.6741 | 37.0973 | 104.1274 | 9.6211 | 126.2397 | 66.337
1.1074 | 132.6741 | 37.0973 | 104.1274 | 9.6211 | 126.2397 | 66.337
1.1074 | 132.6741 | 37.2192 | 104.0055 | 9.6211 | 126.1178 | 66.337
1.1074 | 132.6741 | 37.1583 | 104.0664 | 9.6211 | 126.1787 | 66.337
1.1074 | 132.6741 | 37.2802 | 103.9445 | 9.6211 | 126.0568 | 66.337
1.1086 | 132.9439 | 37.1583 | 104.1563 | 9.6354 | 126.3137 | 66.472
1.1086 | 132.9439 | 37.0363 | 104.2783 | 9.6354 | 126.4357 | 66.472
1.1086 | 132.9439 | 37.1583 | 104.1563 | 9.6354 | 126.3137 | 66.472
1.1086 | 132.9439 | 37.2802 | 104.0344 | 9.6354 | 126.1918 | 66.472
1.1097 | 132.9421 | 37.3412 | 103.9728 | 9.6252 | 126.1299 | 66.4711
1.1097 | 132.9421 | 37.1583 | 104.1557 | 9.6252 | 126.3128 | 66.4711
1.111 | 132.9402 | 37.0973 | 104.2161 | 9.6144 | 126.3728 | 66.4701
1.111 | 132.9402 | 37.0363 | 104.2771 | 9.6144 | 126.4338 | 66.4701
1.111 | 132.9402 | 37.2192 | 104.0942 | 9.6144 | 126.2509 | 66.4701
1.111 | 132.9402 | 37.3412 | 103.9722 | 9.6144 | 126.1289 | 66.4701
1.111 | 132.9402 | 37.2192 | 104.0942 | 9.6144 | 126.2509 | 66.4701
1.1121 | 132.9383 | 37.2192 | 104.0936 | 9.6042 | 126.25 | 66.4692
1.1121 | 132.9383 | 37.0973 | 104.2155 | 9.6042 | 126.3719 | 66.4692
1.1121 | 132.9383 | 37.3412 | 103.9716 | 9.6042 | 126.128 | 66.4692
1.1121 | 133.21 | 37.2192 | 104.1841 | 9.6287 | 126.3858 | 66.605
1.1121 | 132.9383 | 37.0973 | 104.2155 | 9.6042 | 126.3719 | 66.4692
1.1133 | 133.2082 | 37.0363 | 104.3664 | 9.6185 | 126.5678 | 66.6041
1.1133 | 133.2082 | 37.0973 | 104.3054 | 9.6185 | 126.5068 | 66.6041
1.1133 | 133.2082 | 37.0363 | 104.3664 | 9.6185 | 126.5678 | 66.6041
1.1133 | 133.2082 | 37.0973 | 104.3054 | 9.6185 | 126.5068 | 66.6041
1.1133 | 133.2082 | 37.3412 | 104.0615 | 9.6185 | 126.2629 | 66.6041
1.1133 | 133.2082 | 37.2802 | 104.1225 | 9.6185 | 126.3239 | 66.6041
1.1144 | 133.2063 | 37.3412 | 104.0609 | 9.6084 | 126.262 | 66.6032
1.1144 | 133.2063 | 37.1583 | 104.2438 | 9.6084 | 126.4449 | 66.6032
1.1144 | 133.2063 | 37.2192 | 104.1829 | 9.6084 | 126.384 | 66.6032
1.1144 | 133.2063 | 37.2192 | 104.1829 | 9.6084 | 126.384 | 66.6032
1.1157 | 133.2044 | 37.2192 | 104.1823 | 9.5976 | 126.383 | 66.6022
1.1157 | 133.2044 | 37.1583 | 104.2432 | 9.5976 | 126.4439 | 66.6022
1.1157 | 133.2044 | 37.1583 | 104.2432 | 9.5976 | 126.4439 | 66.6022
1.1157 | 133.2044 | 37.1583 | 104.2432 | 9.5976 | 126.4439 | 66.6022
1.1157 | 133.2044 | 36.9143 | 104.4872 | 9.5976 | 126.6879 | 66.6022
1.1168 | 133.2026 | 36.9143 | 104.4866 | 9.5875 | 126.687 | 66.6013
1.1168 | 133.2026 | 36.7924 | 104.6085 | 9.5875 | 126.8089 | 66.6013
1.118 | 133.2007 | 37.0973 | 104.3029 | 9.5774 | 126.5031 | 66.6004
1.118 | 133.2007 | 36.9753 | 104.4249 | 9.5774 | 126.6251 | 66.6004
1.118 | 133.4724 | 37.0973 | 104.3935 | 9.6017 | 126.6389 | 66.7362
1.118 | 133.4724 | 37.0973 | 104.3935 | 9.6017 | 126.6389 | 66.7362
1.118 | 133.2007 | 37.0363 | 104.3639 | 9.5774 | 126.5641 | 66.6004
1.1191 | 133.4706 | 37.0363 | 104.4539 | 9.5916 | 126.699 | 66.7353
1.1191 | 133.1989 | 37.2192 | 104.1804 | 9.5674 | 126.3802 | 66.5994
1.1191 | 133.1989 | 36.9753 | 104.4243 | 9.5674 | 126.6241 | 66.5994
1.1191 | 133.4706 | 37.2192 | 104.271 | 9.5916 | 126.5161 | 66.7353
1.1191 | 133.4706 | 37.3412 | 104.149 | 9.5916 | 126.3941 | 66.7353
1.1191 | 133.1989 | 37.3412 | 104.0584 | 9.5674 | 126.2582 | 66.5994
1.1204 | 133.1969 | 36.8533 | 104.5457 | 9.5567 | 126.7452 | 66.5985
1.1204 | 133.1969 | 37.2192 | 104.1798 | 9.5567 | 126.3793 | 66.5985
1.1204 | 133.4686 | 37.2802 | 104.2093 | 9.5809 | 126.4541 | 66.7343
1.1204 | 133.4686 | 37.2802 | 104.2093 | 9.5809 | 126.4541 | 66.7343
1.1215 | 133.1951 | 37.2802 | 104.1182 | 9.5467 | 126.3173 | 66.5975
1.1215 | 133.4668 | 37.4022 | 104.0867 | 9.5709 | 126.3312 | 66.7334
1.1215 | 133.4668 | 37.1583 | 104.3306 | 9.5709 | 126.5751 | 66.7334
1.1215 | 133.4668 | 37.4022 | 104.0867 | 9.5709 | 126.3312 | 66.7334
1.1215 | 133.4668 | 37.4022 | 104.0867 | 9.5709 | 126.3312 | 66.7334
1.1215 | 133.4668 | 37.2802 | 104.2087 | 9.5709 | 126.4532 | 66.7334
1.1227 | 133.4649 | 37.1583 | 104.33 | 9.5609 | 126.5742 | 66.7325
1.1227 | 133.4649 | 37.1583 | 104.33 | 9.5609 | 126.5742 | 66.7325
1.1227 | 133.4649 | 37.1583 | 104.33 | 9.5609 | 126.5742 | 66.7325
1.1238 | 133.4631 | 37.3412 | 104.1465 | 9.5509 | 126.3903 | 66.7315
1.1238 | 133.4631 | 37.3412 | 104.1465 | 9.5509 | 126.3903 | 66.7315
1.1251 | 133.4611 | 37.2192 | 104.2678 | 9.5403 | 126.5114 | 66.7306
1.1251 | 133.7328 | 37.4022 | 104.1754 | 9.5644 | 126.4642 | 66.8664
1.1251 | 133.7328 | 37.4631 | 104.1145 | 9.5644 | 126.4033 | 66.8664
1.1262 | 133.7309 | 37.5241 | 104.0529 | 9.5544 | 126.3414 | 66.8655
1.1262 | 133.7309 | 37.2802 | 104.2968 | 9.5544 | 126.5853 | 66.8655
1.1262 | 133.7309 | 37.4022 | 104.1748 | 9.5544 | 126.4633 | 66.8655
1.1262 | 133.7309 | 37.2802 | 104.2968 | 9.5544 | 126.5853 | 66.8655
1.1262 | 133.7309 | 37.4631 | 104.1139 | 9.5544 | 126.4024 | 66.8655
1.1274 | 133.7291 | 37.5241 | 104.0523 | 9.5445 | 126.3404 | 66.8645
1.1274 | 133.7291 | 37.4631 | 104.1133 | 9.5445 | 126.4014 | 66.8645
1.1274 | 133.7291 | 37.6461 | 103.9303 | 9.5445 | 126.2184 | 66.8645
1.1286 | 133.7271 | 37.4022 | 104.1735 | 9.5339 | 126.4614 | 66.8636
1.1286 | 133.7271 | 37.4631 | 104.1126 | 9.5339 | 126.4005 | 66.8636
1.1286 | 133.7271 | 37.4631 | 104.1126 | 9.5339 | 126.4005 | 66.8636
1.1298 | 133.7253 | 37.5851 | 103.99 | 9.524 | 126.2775 | 66.8626
1.1298 | 133.7253 | 37.4631 | 104.112 | 9.524 | 126.3995 | 66.8626
1.1298 | 133.7253 | 37.5851 | 103.99 | 9.524 | 126.2775 | 66.8626
1.1298 | 133.9969 | 37.6461 | 104.0195 | 9.548 | 126.3524 | 66.9985
1.1298 | 133.9969 | 37.7681 | 103.8975 | 9.548 | 126.2304 | 66.9985
1.1309 | 133.9951 | 37.7681 | 103.8969 | 9.5381 | 126.2294 | 66.9975
1.1309 | 133.9951 | 37.4631 | 104.2019 | 9.5381 | 126.5344 | 66.9975
1.1309 | 133.9951 | 37.5851 | 104.0799 | 9.5381 | 126.4124 | 66.9975
1.1309 | 133.9951 | 37.5851 | 104.0799 | 9.5381 | 126.4124 | 66.9975
1.1309 | 133.9951 | 37.4022 | 104.2628 | 9.5381 | 126.5953 | 66.9975
1.1309 | 133.9951 | 37.5241 | 104.1409 | 9.5381 | 126.4734 | 66.9975
1.1321 | 133.9932 | 37.4631 | 104.2013 | 9.5282 | 126.5335 | 66.9966
1.1321 | 133.9932 | 37.6461 | 104.0183 | 9.5282 | 126.3505 | 66.9966
1.1321 | 133.9932 | 37.2802 | 104.3842 | 9.5282 | 126.7164 | 66.9966
1.1321 | 133.9932 | 37.7071 | 103.9573 | 9.5282 | 126.2895 | 66.9966
1.1321 | 133.9932 | 37.6461 | 104.0183 | 9.5282 | 126.3505 | 66.9966
1.1345 | 134.2611 | 37.5241 | 104.2296 | 9.5318 | 126.6064 | 67.1305
1.1345 | 133.9894 | 37.5241 | 104.139 | 9.5078 | 126.4706 | 66.9947
1.1345 | 133.9894 | 37.7071 | 103.956 | 9.5078 | 126.2876 | 66.9947
1.1345 | 133.9894 | 37.7681 | 103.895 | 9.5078 | 126.2266 | 66.9947
1.1356 | 134.2592 | 37.7071 | 104.046 | 9.5219 | 126.4225 | 67.1296
1.1356 | 134.2592 | 37.7071 | 104.046 | 9.5219 | 126.4225 | 67.1296
1.1356 | 134.2592 | 37.5241 | 104.229 | 9.5219 | 126.6055 | 67.1296
1.1356 | 134.2592 | 37.5851 | 104.168 | 9.5219 | 126.5445 | 67.1296
1.1368 | 134.2574 | 37.7071 | 104.0454 | 9.5121 | 126.4216 | 67.1287
1.1368 | 134.2574 | 37.5851 | 104.1674 | 9.5121 | 126.5436 | 67.1287
1.1368 | 134.2574 | 37.4022 | 104.3503 | 9.5121 | 126.7265 | 67.1287
1.138 | 134.2554 | 37.4631 | 104.2887 | 9.5016 | 126.6646 | 67.1277
1.138 | 134.2554 | 37.4022 | 104.3496 | 9.5016 | 126.7255 | 67.1277
1.138 | 134.2554 | 37.5851 | 104.1667 | 9.5016 | 126.5426 | 67.1277
1.138 | 134.2554 | 37.7071 | 104.0447 | 9.5016 | 126.4206 | 67.1277
1.138 | 134.2554 | 37.5241 | 104.2277 | 9.5016 | 126.6036 | 67.1277
1.1392 | 134.2535 | 37.5851 | 104.1661 | 9.4918 | 126.5417 | 67.1268
1.1392 | 134.2535 | 37.5851 | 104.1661 | 9.4918 | 126.5417 | 67.1268
1.1392 | 134.2535 | 37.5241 | 104.2271 | 9.4918 | 126.6027 | 67.1268
1.1392 | 134.2535 | 37.5241 | 104.2271 | 9.4918 | 126.6027 | 67.1268
1.1392 | 134.2535 | 37.5851 | 104.1661 | 9.4918 | 126.5417 | 67.1268
1.1392 | 134.2535 | 37.4022 | 104.349 | 9.4918 | 126.7246 | 67.1268
1.1403 | 134.2517 | 37.5241 | 104.2265 | 9.482 | 126.6017 | 67.1258
1.1403 | 134.5233 | 37.4631 | 104.378 | 9.5059 | 126.7986 | 67.2617
1.1403 | 134.2517 | 37.5241 | 104.2265 | 9.482 | 126.6017 | 67.1258
1.1403 | 134.5233 | 37.4631 | 104.378 | 9.5059 | 126.7986 | 67.2617
1.1403 | 134.2517 | 37.4631 | 104.2875 | 9.482 | 126.6627 | 67.1258
1.1415 | 134.2498 | 37.4022 | 104.3477 | 9.4723 | 126.7227 | 67.1249
1.1415 | 134.5215 | 37.4022 | 104.4383 | 9.4961 | 126.8585 | 67.2607
1.1415 | 134.5215 | 37.5851 | 104.2554 | 9.4961 | 126.6756 | 67.2607
1.1427 | 134.5195 | 37.7681 | 104.0717 | 9.4857 | 126.4916 | 67.2597
1.1427 | 134.5195 | 37.4022 | 104.4376 | 9.4857 | 126.8575 | 67.2597
1.1427 | 134.5195 | 37.4631 | 104.3767 | 9.4857 | 126.7966 | 67.2597
1.1439 | 134.5176 | 37.6461 | 104.1931 | 9.4759 | 126.6127 | 67.2588
1.1439 | 134.5176 | 37.5241 | 104.3151 | 9.4759 | 126.7347 | 67.2588
1.1439 | 134.5176 | 37.6461 | 104.1931 | 9.4759 | 126.6127 | 67.2588
1.1439 | 134.5176 | 37.6461 | 104.1931 | 9.4759 | 126.6127 | 67.2588
1.1439 | 134.5176 | 37.7071 | 104.1321 | 9.4759 | 126.5517 | 67.2588
1.145 | 134.7874 | 37.4631 | 104.466 | 9.4899 | 126.9306 | 67.3937
1.145 | 134.7874 | 37.7681 | 104.161 | 9.4899 | 126.6256 | 67.3937
1.145 | 134.7874 | 37.4631 | 104.466 | 9.4899 | 126.9306 | 67.3937
1.145 | 134.7874 | 37.8901 | 104.039 | 9.4899 | 126.5036 | 67.3937
1.145 | 134.7874 | 37.7681 | 104.161 | 9.4899 | 126.6256 | 67.3937
1.145 | 134.7874 | 37.4022 | 104.5269 | 9.4899 | 126.9915 | 67.3937
1.145 | 134.7874 | 37.5241 | 104.405 | 9.4899 | 126.8696 | 67.3937
1.1462 | 134.7854 | 37.6461 | 104.2824 | 9.4796 | 126.7466 | 67.3927
1.1462 | 134.7854 | 37.5241 | 104.4044 | 9.4796 | 126.8686 | 67.3927
1.1462 | 135.057 | 37.5241 | 104.4949 | 9.5033 | 127.0044 | 67.5285
1.1462 | 134.7854 | 37.7071 | 104.2214 | 9.4796 | 126.6856 | 67.3927
1.1462 | 134.7854 | 37.5851 | 104.3434 | 9.4796 | 126.8076 | 67.3927
1.1474 | 134.7835 | 37.7071 | 104.2207 | 9.4699 | 126.6847 | 67.3918
1.1474 | 134.7835 | 37.7681 | 104.1597 | 9.4699 | 126.6237 | 67.3918
1.1474 | 134.7835 | 37.4631 | 104.4647 | 9.4699 | 126.9287 | 67.3918
1.1474 | 134.7835 | 37.7681 | 105.1597 | 9.4699 | 127.6237 | 67.3918
1.1474 | 134.7835 | 37.7681 | 104.1597 | 9.4699 | 126.6237 | 67.3918
1.1486 | 134.7817 | 37.7071 | 104.2201 | 9.4602 | 126.6837 | 67.3908
1.1486 | 134.7817 | 37.5241 | 104.4031 | 9.4602 | 126.8667 | 67.3908
1.1486 | 135.0533 | 37.6461 | 104.3717 | 9.4838 | 126.8805 | 67.5266
1.1497 | 134.7798 | 37.6461 | 104.2805 | 9.4505 | 126.7438 | 67.3899
1.1497 | 134.7798 | 37.7071 | 104.2195 | 9.4505 | 126.6828 | 67.3899
1.1497 | 134.7798 | 37.5851 | 104.3415 | 9.4505 | 126.8048 | 67.3899
1.1497 | 134.7798 | 37.4631 | 104.4635 | 9.4505 | 126.9268 | 67.3899
1.1497 | 134.7798 | 37.4631 | 104.4635 | 9.4505 | 126.9268 | 67.3899
1.1509 | 134.7779 | 37.5241 | 104.4019 | 9.4402 | 126.8648 | 67.3889
1.1509 | 134.7779 | 37.4631 | 104.4629 | 9.4402 | 126.9258 | 67.3889
1.1509 | 134.7779 | 37.4631 | 104.4629 | 9.4402 | 126.9258 | 67.3889
1.1509 | 135.0495 | 37.6461 | 104.3704 | 9.4638 | 126.8786 | 67.5247
1.1509 | 134.7779 | 37.4022 | 104.5238 | 9.4402 | 126.9867 | 67.3889
1.1521 | 135.0476 | 37.3412 | 104.6747 | 9.4542 | 127.1826 | 67.5238
1.1521 | 135.0476 | 37.4631 | 104.5528 | 9.4542 | 127.0607 | 67.5238
1.1521 | 135.0476 | 37.5851 | 104.4308 | 9.4542 | 126.9387 | 67.5238
1.1521 | 134.776 | 37.5851 | 104.3402 | 9.4306 | 126.8029 | 67.388
1.1521 | 135.0476 | 37.7071 | 104.3088 | 9.4542 | 126.8167 | 67.5238
1.1533 | 135.0457 | 37.7071 | 104.3081 | 9.4445 | 126.8158 | 67.5229
1.1533 | 134.7741 | 37.5241 | 104.4006 | 9.421 | 126.863 | 67.3871
1.1533 | 135.0457 | 37.5851 | 104.4301 | 9.4445 | 126.9378 | 67.5229
1.1533 | 135.0457 | 37.2192 | 104.796 | 9.4445 | 127.3037 | 67.5229
1.1544 | 135.0439 | 37.0973 | 104.9173 | 9.4349 | 127.4246 | 67.5219
1.1544 | 135.0439 | 36.9143 | 105.1003 | 9.4349 | 127.6076 | 67.5219
1.1544 | 135.0439 | 37.1583 | 104.8563 | 9.4349 | 127.3636 | 67.5219
1.1556 | 135.0419 | 37.2802 | 104.7338 | 9.4247 | 127.2407 | 67.5209
1.1544 | 135.0439 | 37.0973 | 104.9173 | 9.4349 | 127.4246 | 67.5219
1.1556 | 135.0419 | 37.4022 | 104.6118 | 9.4247 | 127.1187 | 67.5209
1.1556 | 135.0419 | 37.2192 | 104.7948 | 9.4247 | 127.3017 | 67.5209
1.1568 | 135.04 | 37.0973 | 104.916 | 9.4151 | 127.4227 | 67.52
1.1568 | 135.04 | 37.2802 | 104.7331 | 9.4151 | 127.2398 | 67.52
1.1568 | 135.3116 | 37.2192 | 104.8847 | 9.4386 | 127.4366 | 67.6558
1.1568 | 135.04 | 37.1583 | 104.855 | 9.4151 | 127.3617 | 67.52
1.1568 | 135.3116 | 37.4022 | 104.7017 | 9.4386 | 127.2536 | 67.6558
1.1568 | 135.04 | 37.1583 | 104.855 | 9.4151 | 127.3617 | 67.52
1.158 | 135.0382 | 37.2192 | 104.7935 | 9.4056 | 127.2999 | 67.5191
1.158 | 135.0382 | 37.2802 | 104.7325 | 9.4056 | 127.2389 | 67.5191
1.158 | 135.0382 | 37.3412 | 104.6715 | 9.4056 | 127.1779 | 67.5191
1.158 | 135.0382 | 37.2192 | 104.7935 | 9.4056 | 127.2999 | 67.5191
1.158 | 135.0382 | 37.2802 | 104.7325 | 9.4056 | 127.2389 | 67.5191
1.1591 | 135.3079 | 37.2802 | 104.8224 | 9.4194 | 127.3737 | 67.6539
1.1591 | 135.3079 | 37.0973 | 105.0053 | 9.4194 | 127.5566 | 67.6539
1.1591 | 135.3079 | 37.1583 | 104.9443 | 9.4194 | 127.4956 | 67.6539
1.1591 | 135.3079 | 37.1583 | 104.9443 | 9.4194 | 127.4956 | 67.6539
1.1591 | 135.3079 | 37.2802 | 104.8224 | 9.4194 | 127.3737 | 67.6539
1.1603 | 135.3059 | 37.4631 | 104.6389 | 9.4093 | 127.1898 | 67.6529
1.1603 | 135.3059 | 37.4022 | 104.6998 | 9.4093 | 127.2507 | 67.6529
1.1603 | 135.3059 | 37.2192 | 104.8828 | 9.4093 | 127.4337 | 67.6529
1.1615 | 135.304 | 37.2802 | 104.8211 | 9.3998 | 127.3718 | 67.652
1.1615 | 135.304 | 37.4022 | 104.6991 | 9.3998 | 127.2498 | 67.652
1.1615 | 135.5756 | 37.4022 | 104.7897 | 9.4232 | 127.3856 | 67.7878
1.1626 | 135.3022 | 37.3412 | 104.7595 | 9.3903 | 127.3099 | 67.6511
1.1626 | 135.5737 | 37.2802 | 104.911 | 9.4136 | 127.5067 | 67.7869
1.1626 | 135.3022 | 37.3412 | 104.7595 | 9.3903 | 127.3099 | 67.6511
1.1639 | 135.3002 | 37.4022 | 104.6979 | 9.3802 | 127.2479 | 67.6501
1.1639 | 135.5717 | 37.5241 | 104.6665 | 9.4035 | 127.2618 | 67.7859
1.1639 | 135.5717 | 37.5241 | 104.6665 | 9.4035 | 127.2618 | 67.7859
1.1639 | 135.5717 | 37.4022 | 104.7884 | 9.4035 | 127.3837 | 67.7859
1.1639 | 135.5717 | 37.4022 | 104.7884 | 9.4035 | 127.3837 | 67.7859
1.1639 | 135.5717 | 37.4022 | 104.7884 | 9.4035 | 127.3837 | 67.7859
1.1639 | 135.5717 | 37.5851 | 104.6055 | 9.4035 | 127.2008 | 67.7859
1.165 | 135.5699 | 37.6461 | 104.5439 | 9.394 | 127.1388 | 67.7849
1.165 | 135.5699 | 37.4022 | 104.7878 | 9.394 | 127.3827 | 67.7849
1.165 | 135.5699 | 37.4022 | 104.7878 | 9.394 | 127.3827 | 67.7849
1.165 | 135.5699 | 37.4631 | 104.7269 | 9.394 | 127.3218 | 67.7849
1.165 | 135.5699 | 37.4022 | 104.7878 | 9.394 | 127.3827 | 67.7849
1.165 | 135.5699 | 37.4631 | 104.7269 | 9.394 | 127.3218 | 67.7849
1.1662 | 135.568 | 37.5241 | 104.6652 | 9.3845 | 127.2599 | 67.784
1.1662 | 135.568 | 37.5851 | 104.6042 | 9.3845 | 127.1989 | 67.784
1.1662 | 135.568 | 37.4631 | 104.7262 | 9.3845 | 127.3209 | 67.784
1.1662 | 135.568 | 37.6461 | 104.5432 | 9.3845 | 127.1379 | 67.784
1.1673 | 135.5661 | 37.2192 | 104.9695 | 9.3751 | 127.5639 | 67.7831
1.1673 | 135.5661 | 37.5851 | 104.6036 | 9.3751 | 127.198 | 67.7831
1.1673 | 135.8377 | 37.5241 | 104.7551 | 9.3984 | 127.3947 | 67.9188
1.1673 | 135.8377 | 37.4631 | 104.8161 | 9.3984 | 127.4557 | 67.9188
1.1686 | 135.8357 | 37.5241 | 104.7545 | 9.3883 | 127.3938 | 67.9179
1.1686 | 135.8357 | 37.5241 | 104.7545 | 9.3883 | 127.3938 | 67.9179
1.1686 | 135.8357 | 37.5241 | 104.7545 | 9.3883 | 127.3938 | 67.9179
1.1686 | 135.8357 | 37.8901 | 104.3885 | 9.3883 | 127.0278 | 67.9179
1.1697 | 135.8338 | 37.5851 | 104.6928 | 9.3789 | 127.3318 | 67.9169
1.1697 | 136.1054 | 37.5851 | 104.7834 | 9.4021 | 127.4676 | 68.0527
1.1697 | 135.8338 | 37.6461 | 104.6318 | 9.3789 | 127.2708 | 67.9169
1.1697 | 135.8338 | 37.5241 | 104.7538 | 9.3789 | 127.3928 | 67.9169
1.1697 | 136.1054 | 37.7071 | 104.6614 | 9.4021 | 127.3456 | 68.0527
1.1709 | 136.1035 | 37.4631 | 104.9047 | 9.3926 | 127.5886 | 68.0517
1.1709 | 136.1035 | 37.5851 | 104.7827 | 9.3926 | 127.4666 | 68.0517
1.1709 | 136.1035 | 37.6461 | 104.7217 | 9.3926 | 127.4056 | 68.0517
1.1709 | 136.1035 | 37.7681 | 104.5997 | 9.3926 | 127.2836 | 68.0517
1.1709 | 136.1035 | 37.6461 | 104.7217 | 9.3926 | 127.4056 | 68.0517
1.1709 | 136.1035 | 37.5241 | 104.8437 | 9.3926 | 127.5276 | 68.0517
1.172 | 136.1016 | 37.5851 | 104.7821 | 9.3832 | 127.4657 | 68.0508
1.172 | 136.1016 | 37.5851 | 104.7821 | 9.3832 | 127.4657 | 68.0508
1.172 | 136.1016 | 37.4022 | 104.965 | 9.3832 | 127.6486 | 68.0508
1.172 | 136.1016 | 37.5241 | 104.8431 | 9.3832 | 127.5267 | 68.0508
1.172 | 136.1016 | 37.5851 | 104.7821 | 9.3832 | 127.4657 | 68.0508
1.1733 | 136.0996 | 37.6461 | 104.7204 | 9.3732 | 127.4037 | 68.0498
1.1733 | 136.3712 | 37.4631 | 104.994 | 9.3964 | 127.7225 | 68.1856
1.1733 | 136.0996 | 37.5241 | 104.8424 | 9.3732 | 127.5257 | 68.0498
1.1733 | 136.0996 | 37.5241 | 104.8424 | 9.3732 | 127.5257 | 68.0498
1.1733 | 136.0996 | 37.7071 | 104.6594 | 9.3732 | 127.3427 | 68.0498
1.1744 | 136.0978 | 37.4022 | 104.9637 | 9.3638 | 127.6467 | 68.0489
1.1744 | 136.0978 | 37.4631 | 104.9028 | 9.3638 | 127.5858 | 68.0489
1.1744 | 136.0978 | 37.6461 | 104.7198 | 9.3638 | 127.4028 | 68.0489
1.1756 | 136.3674 | 37.7071 | 104.7487 | 9.3775 | 127.4766 | 68.1837
1.1756 | 136.3674 | 37.5851 | 104.8707 | 9.3775 | 127.5986 | 68.1837
1.1756 | 136.3674 | 37.6461 | 104.8097 | 9.3775 | 127.5376 | 68.1837
1.1756 | 136.3674 | 37.4631 | 104.9927 | 9.3775 | 127.7206 | 68.1837
1.1756 | 136.3674 | 37.2192 | 105.2366 | 9.3775 | 127.9645 | 68.1837
1.1767 | 136.3655 | 37.2802 | 105.175 | 9.3682 | 127.9026 | 68.1828
1.1767 | 136.3655 | 37.3412 | 105.114 | 9.3682 | 127.8416 | 68.1828
1.1767 | 136.3655 | 37.3412 | 105.114 | 9.3682 | 127.8416 | 68.1828
1.1767 | 136.3655 | 37.4022 | 105.053 | 9.3682 | 127.7806 | 68.1828
1.178 | 136.3635 | 37.2802 | 105.1743 | 9.3582 | 127.9016 | 68.1818
1.178 | 136.3635 | 37.3412 | 105.1133 | 9.3582 | 127.8406 | 68.1818
1.178 | 136.3635 | 37.1583 | 105.2962 | 9.3582 | 128.0235 | 68.1818
1.178 | 136.3635 | 37.5851 | 104.8694 | 9.3582 | 127.5967 | 68.1818
1.178 | 136.3635 | 37.2192 | 105.2353 | 9.3582 | 127.9626 | 68.1818
1.1791 | 136.3617 | 37.4022 | 105.0517 | 9.3489 | 127.7786 | 68.1808
1.1791 | 136.3617 | 37.5241 | 104.9298 | 9.3489 | 127.6567 | 68.1808
1.1791 | 136.3617 | 37.6461 | 104.8078 | 9.3489 | 127.5347 | 68.1808
1.1791 | 136.3617 | 37.7071 | 104.7468 | 9.3489 | 127.4737 | 68.1808
1.1791 | 136.3617 | 37.5241 | 104.9298 | 9.3489 | 127.6567 | 68.1808
1.1791 | 136.3617 | 37.5241 | 104.9298 | 9.3489 | 127.6567 | 68.1808
1.1791 | 136.3617 | 37.4631 | 104.9908 | 9.3489 | 127.7177 | 68.1808
1.1803 | 136.3598 | 37.4631 | 104.9902 | 9.3396 | 127.7168 | 68.1799
1.1803 | 136.3598 | 37.5241 | 104.9292 | 9.3396 | 127.6558 | 68.1799
1.1803 | 136.3598 | 37.4631 | 104.9902 | 9.3396 | 127.7168 | 68.1799
1.1803 | 136.3598 | 37.4022 | 105.0511 | 9.3396 | 127.7777 | 68.1799
1.1803 | 136.3598 | 37.1583 | 105.295 | 9.3396 | 128.0216 | 68.1799
1.1803 | 136.3598 | 37.4631 | 104.9902 | 9.3396 | 127.7168 | 68.1799
1.1815 | 136.3578 | 37.4022 | 105.0504 | 9.3297 | 127.7767 | 68.1789
1.1815 | 136.6293 | 37.4631 | 105.08 | 9.3527 | 127.8515 | 68.3146
1.1827 | 136.3559 | 37.5851 | 104.8669 | 9.3204 | 127.5929 | 68.178
1.1827 | 136.6274 | 37.3412 | 105.2013 | 9.3434 | 127.9725 | 68.3137
1.1827 | 136.6274 | 37.4631 | 105.0794 | 9.3434 | 127.8506 | 68.3137
1.1827 | 136.6274 | 37.4631 | 105.0794 | 9.3434 | 127.8506 | 68.3137
1.1838 | 136.6255 | 37.4631 | 105.0787 | 9.3341 | 127.8497 | 68.3128
1.185 | 136.6237 | 37.3412 | 105.2 | 9.3248 | 127.9706 | 68.3118
1.185 | 136.6237 | 37.7681 | 104.7731 | 9.3248 | 127.5437 | 68.3118
1.185 | 136.6237 | 37.4022 | 105.139 | 9.3248 | 127.9096 | 68.3118
1.185 | 136.6237 | 37.4022 | 105.139 | 9.3248 | 127.9096 | 68.3118
1.1862 | 136.6217 | 37.4631 | 105.0775 | 9.315 | 127.8477 | 68.3108
1.1862 | 136.6217 | 37.4022 | 105.1384 | 9.315 | 127.9086 | 68.3108
1.1862 | 136.6217 | 37.2802 | 105.2604 | 9.315 | 128.0306 | 68.3108
1.1874 | 136.6198 | 37.3412 | 105.1987 | 9.3058 | 127.9687 | 68.3099
1.1874 | 137.1628 | 37.3412 | 105.3797 | 9.3515 | 128.2402 | 68.5814
1.1874 | 137.1628 | 37.4631 | 105.2578 | 9.3515 | 128.1183 | 68.5814
1.1874 | 137.1628 | 37.3412 | 105.3797 | 9.3515 | 128.2402 | 68.5814
1.1885 | 137.1609 | 37.4631 | 105.2572 | 9.3422 | 128.1173 | 68.5804
1.1885 | 137.1609 | 37.5851 | 105.1352 | 9.3422 | 127.9953 | 68.5804
1.1885 | 137.1609 | 37.5851 | 105.1352 | 9.3422 | 127.9953 | 68.5804
1.1897 | 137.159 | 37.4631 | 105.2566 | 9.333 | 128.1164 | 68.5795
1.1909 | 137.157 | 37.6461 | 105.0729 | 9.3232 | 127.9324 | 68.5785
1.1909 | 137.157 | 37.5241 | 105.1949 | 9.3232 | 128.0544 | 68.5785
1.1909 | 137.157 | 37.5241 | 105.1949 | 9.3232 | 128.0544 | 68.5785
1.1909 | 137.157 | 37.4631 | 105.2559 | 9.3232 | 128.1154 | 68.5785
1.1921 | 137.1551 | 37.5241 | 105.1943 | 9.314 | 128.0534 | 68.5776
1.1921 | 137.4266 | 37.5851 | 105.2238 | 9.3368 | 128.1282 | 68.7133
1.1921 | 137.4266 | 37.5851 | 106.2238 | 9.3368 | 129.1282 | 68.7133
1.1921 | 137.4266 | 37.5241 | 105.2848 | 9.3368 | 128.1892 | 68.7133
1.1921 | 137.4266 | 37.5851 | 105.2238 | 9.3368 | 128.1282 | 68.7133
1.1932 | 137.4247 | 37.7681 | 105.0401 | 9.3276 | 127.9442 | 68.7123
1.1932 | 137.4247 | 37.6461 | 105.1621 | 9.3276 | 128.0662 | 68.7123
1.1932 | 137.4247 | 37.5241 | 105.2841 | 9.3276 | 128.1882 | 68.7123
1.1932 | 137.4247 | 37.4631 | 105.3451 | 9.3276 | 128.2492 | 68.7123
1.1932 | 137.4247 | 37.5851 | 105.2231 | 9.3276 | 128.1272 | 68.7123
1.1932 | 137.4247 | 37.5241 | 105.2841 | 9.3276 | 128.1882 | 68.7123
1.1944 | 137.4228 | 37.5241 | 105.2835 | 9.3184 | 128.1873 | 68.7114
1.1944 | 137.4228 | 37.7071 | 105.1005 | 9.3184 | 128.0043 | 68.7114
1.1944 | 137.4228 | 37.6461 | 105.1615 | 9.3184 | 128.0653 | 68.7114
1.1944 | 137.4228 | 37.7681 | 105.0395 | 9.3184 | 127.9433 | 68.7114
1.1944 | 137.4228 | 37.7071 | 105.1005 | 9.3184 | 128.0043 | 68.7114
1.1956 | 137.4208 | 37.6461 | 105.1608 | 9.3086 | 128.0643 | 68.7104
1.1956 | 137.4208 | 37.4022 | 105.4047 | 9.3086 | 128.3082 | 68.7104
1.1956 | 137.4208 | 37.6461 | 105.1608 | 9.3086 | 128.0643 | 68.7104
1.1956 | 137.4208 | 37.4631 | 105.3438 | 9.3086 | 128.2473 | 68.7104
1.1968 | 137.4189 | 37.4631 | 106.3432 | 9.2995 | 129.2464 | 68.7095
1.1979 | 137.417 | 37.5851 | 105.2206 | 9.2904 | 128.1234 | 68.7085
1.1979 | 137.417 | 37.6461 | 105.1596 | 9.2904 | 128.0624 | 68.7085
1.1979 | 137.6885 | 37.4631 | 105.4331 | 9.313 | 128.3811 | 68.8442
1.1979 | 137.6885 | 37.6461 | 105.2501 | 9.313 | 128.1981 | 68.8442
1.1979 | 137.6885 | 37.5241 | 105.3721 | 9.313 | 128.3201 | 68.8442
1.1991 | 137.6865 | 37.5851 | 105.3104 | 9.3033 | 128.2581 | 68.8432
1.1991 | 137.6865 | 37.4022 | 105.4933 | 9.3033 | 128.441 | 68.8432
1.1991 | 137.6865 | 37.4631 | 105.4324 | 9.3033 | 128.3801 | 68.8432
1.1991 | 137.6865 | 37.4022 | 105.4933 | 9.3033 | 128.441 | 68.8432
1.2003 | 137.6846 | 37.3412 | 105.5537 | 9.2942 | 128.5011 | 68.8423
1.2003 | 137.6846 | 37.5241 | 105.3708 | 9.2942 | 128.3182 | 68.8423
1.2003 | 137.6846 | 37.6461 | 105.2488 | 9.2942 | 128.1962 | 68.8423
1.2003 | 137.6846 | 37.4022 | 105.4927 | 9.2942 | 128.4401 | 68.8423
1.2003 | 137.6846 | 37.4631 | 105.4318 | 9.2942 | 128.3792 | 68.8423
1.2003 | 137.6846 | 37.6461 | 105.2488 | 9.2942 | 128.1962 | 68.8423
1.2003 | 137.956 | 37.4631 | 105.5222 | 9.3168 | 128.5149 | 68.978
1.2015 | 137.9541 | 37.4022 | 105.5825 | 9.3077 | 128.5749 | 68.9771
1.2015 | 137.9541 | 37.6461 | 105.3386 | 9.3077 | 128.331 | 68.9771
1.2015 | 137.9541 | 37.5851 | 105.3996 | 9.3077 | 128.392 | 68.9771
1.2015 | 137.9541 | 37.6461 | 105.3386 | 9.3077 | 128.331 | 68.9771
1.2026 | 137.9522 | 37.6461 | 105.338 | 9.2986 | 128.33 | 68.9761
1.2026 | 137.9522 | 37.7071 | 105.277 | 9.2986 | 128.269 | 68.9761
1.2026 | 137.9522 | 37.4631 | 105.521 | 9.2986 | 128.513 | 68.9761
1.2026 | 137.9522 | 37.2192 | 105.7649 | 9.2986 | 128.7569 | 68.9761
1.2026 | 137.9522 | 37.1583 | 105.8258 | 9.2986 | 128.8178 | 68.9761
1.2038 | 137.9502 | 37.3412 | 105.6422 | 9.2889 | 128.6339 | 68.9751
1.2038 | 137.9502 | 37.2802 | 105.7032 | 9.2889 | 128.6949 | 68.9751
1.205 | 137.9483 | 37.5241 | 105.4587 | 9.2798 | 128.4501 | 68.9742
1.205 | 137.9483 | 37.3412 | 105.6416 | 9.2798 | 128.633 | 68.9742
1.205 | 137.9483 | 37.4631 | 105.5197 | 9.2798 | 128.5111 | 68.9742
1.205 | 137.9483 | 37.6461 | 105.3367 | 9.2798 | 128.3281 | 68.9742
1.205 | 137.9483 | 37.7071 | 105.2757 | 9.2798 | 128.2671 | 68.9742
1.205 | 137.9483 | 37.4022 | 105.5806 | 9.2798 | 128.572 | 68.9742
1.205 | 137.9483 | 37.4631 | 105.5197 | 9.2798 | 128.5111 | 68.9742
1.2062 | 137.9464 | 37.5241 | 105.458 | 9.2708 | 128.4491 | 68.9732
1.2062 | 137.9464 | 37.5241 | 105.458 | 9.2708 | 128.4491 | 68.9732
1.2062 | 137.9464 | 37.5241 | 105.458 | 9.2708 | 128.4491 | 68.9732
1.2073 | 138.216 | 37.4631 | 105.6089 | 9.2842 | 128.6449 | 69.108
1.2062 | 138.2179 | 37.4022 | 105.6704 | 9.2933 | 128.7067 | 69.1089
1.2073 | 138.216 | 37.4631 | 105.6089 | 9.2842 | 128.6449 | 69.108
1.2073 | 137.9445 | 37.5851 | 105.3964 | 9.2618 | 128.3872 | 68.9723
1.2073 | 137.9445 | 37.2802 | 105.7013 | 9.2618 | 128.6921 | 68.9723
1.2073 | 138.216 | 37.0363 | 106.0357 | 9.2842 | 129.0717 | 69.108
1.2073 | 137.9445 | 36.9753 | 106.0062 | 9.2618 | 128.997 | 68.9723
1.2073 | 138.216 | 36.9753 | 106.0967 | 9.2842 | 129.1327 | 69.108
1.2085 | 137.9425 | 37.0973 | 105.8835 | 9.2522 | 128.874 | 68.9713
1.2085 | 138.214 | 37.0363 | 106.035 | 9.2746 | 129.0707 | 69.107
1.2085 | 138.214 | 37.0363 | 106.035 | 9.2746 | 129.0707 | 69.107
1.2097 | 138.2121 | 36.9753 | 106.0954 | 9.2656 | 129.1307 | 69.106
1.2097 | 138.2121 | 37.0363 | 106.0344 | 9.2656 | 129.0697 | 69.106
1.2109 | 138.2102 | 37.0973 | 105.9728 | 9.2566 | 129.0078 | 69.1051
1.2097 | 138.2121 | 36.9143 | 106.1564 | 9.2656 | 129.1917 | 69.106
1.2109 | 138.2102 | 37.0363 | 106.0338 | 9.2566 | 129.0688 | 69.1051
1.2109 | 138.2102 | 37.0363 | 106.0338 | 9.2566 | 129.0688 | 69.1051
1.2109 | 138.2102 | 37.1583 | 105.9118 | 9.2566 | 128.9468 | 69.1051
1.2109 | 138.2102 | 36.9753 | 106.0948 | 9.2566 | 129.1298 | 69.1051
1.212 | 138.4797 | 36.9143 | 106.2456 | 9.27 | 129.3255 | 69.2398
1.212 | 138.2083 | 37.0363 | 106.0331 | 9.2476 | 129.0678 | 69.1041
1.212 | 138.2083 | 37.0973 | 105.9721 | 9.2476 | 129.0068 | 69.1041
1.212 | 138.4797 | 37.0973 | 106.0626 | 9.27 | 129.1425 | 69.2398
1.212 | 138.4797 | 36.9753 | 106.1846 | 9.27 | 129.2645 | 69.2398
1.2132 | 138.4777 | 37.1583 | 106.0009 | 9.2605 | 129.0805 | 69.2388
1.2132 | 138.2062 | 36.9753 | 106.0934 | 9.2381 | 129.1278 | 69.1031
1.2132 | 138.4777 | 37.0973 | 106.0619 | 9.2605 | 129.1415 | 69.2388
1.2132 | 138.4777 | 37.0363 | 106.1229 | 9.2605 | 129.2025 | 69.2388
1.2132 | 138.4777 | 37.0363 | 106.1229 | 9.2605 | 129.2025 | 69.2388
1.2132 | 138.4777 | 37.1583 | 106.0009 | 9.2605 | 129.0805 | 69.2388
1.2144 | 138.4758 | 36.9753 | 106.1833 | 9.2515 | 129.2626 | 69.2379
1.2144 | 138.4758 | 37.0973 | 106.0613 | 9.2515 | 129.1406 | 69.2379
1.2144 | 138.4758 | 37.2192 | 105.9394 | 9.2515 | 129.0187 | 69.2379
1.2144 | 138.4758 | 37.0363 | 106.1223 | 9.2515 | 129.2016 | 69.2379
1.2144 | 138.4758 | 37.0363 | 106.1223 | 9.2515 | 129.2016 | 69.2379
1.2155 | 138.4739 | 37.3412 | 105.8168 | 9.2425 | 128.8957 | 69.2369
1.2155 | 138.4739 | 37.0973 | 106.0607 | 9.2425 | 129.1396 | 69.2369
1.2168 | 138.4718 | 37.1583 | 105.999 | 9.233 | 129.0776 | 69.2359
1.2168 | 138.4718 | 37.0363 | 106.121 | 9.233 | 129.1996 | 69.2359
1.2168 | 138.4718 | 37.2192 | 105.9381 | 9.233 | 129.0167 | 69.2359
1.2168 | 138.4718 | 37.2192 | 105.9381 | 9.233 | 129.0167 | 69.2359
1.2179 | 138.7413 | 37.0973 | 106.1498 | 9.2464 | 129.2734 | 69.3707
1.2179 | 138.4699 | 37.0973 | 106.0593 | 9.2241 | 129.1377 | 69.235
1.2179 | 138.4699 | 36.9143 | 106.2423 | 9.2241 | 129.3207 | 69.235
1.2179 | 138.4699 | 36.9143 | 106.2423 | 9.2241 | 129.3207 | 69.235
1.2179 | 138.4699 | 36.8533 | 106.3033 | 9.2241 | 129.3817 | 69.235
1.2179 | 138.4699 | 36.9753 | 106.1813 | 9.2241 | 129.2597 | 69.235
1.2191 | 138.7394 | 37.1583 | 106.0882 | 9.2375 | 129.2114 | 69.3697
1.2191 | 138.468 | 37.3412 | 105.8148 | 9.2152 | 128.8928 | 69.234
1.2191 | 138.468 | 37.1583 | 105.9977 | 9.2152 | 129.0757 | 69.234
1.2191 | 138.7394 | 37.3412 | 105.9053 | 9.2375 | 129.0285 | 69.3697
1.2191 | 138.468 | 37.2802 | 105.8758 | 9.2152 | 128.9538 | 69.234
1.2202 | 138.7375 | 37.4631 | 105.7827 | 9.2286 | 128.9057 | 69.3688
1.2202 | 138.7375 | 37.2802 | 105.9656 | 9.2286 | 129.0886 | 69.3688
1.2202 | 138.7375 | 37.4631 | 105.7827 | 9.2286 | 128.9057 | 69.3688
1.2202 | 138.7375 | 37.3412 | 105.9046 | 9.2286 | 129.0276 | 69.3688
1.2202 | 138.7375 | 37.2192 | 106.0266 | 9.2286 | 129.1496 | 69.3688
1.2215 | 138.7355 | 37.4022 | 105.843 | 9.2191 | 128.9656 | 69.3678
1.2215 | 138.7355 | 37.2802 | 105.965 | 9.2191 | 129.0876 | 69.3678
1.2226 | 138.7336 | 37.2802 | 105.9643 | 9.2102 | 129.0866 | 69.3668
1.2226 | 138.7336 | 37.2192 | 106.0253 | 9.2102 | 129.1476 | 69.3668
1.2226 | 138.7336 | 37.2802 | 105.9643 | 9.2102 | 129.0866 | 69.3668
1.2226 | 138.7336 | 37.4022 | 105.8423 | 9.2102 | 128.9646 | 69.3668
1.2226 | 138.7336 | 37.4022 | 105.8423 | 9.2102 | 128.9646 | 69.3668
1.2238 | 139.0031 | 37.4022 | 105.9322 | 9.2236 | 129.0993 | 69.5015
1.2238 | 139.0031 | 37.3412 | 105.9932 | 9.2236 | 129.1603 | 69.5015
1.2249 | 139.0012 | 37.4631 | 105.8706 | 9.2147 | 129.0375 | 69.5006
1.2249 | 139.0012 | 37.4022 | 105.9315 | 9.2147 | 129.0984 | 69.5006
1.2249 | 139.0012 | 37.2802 | 106.0535 | 9.2147 | 129.2204 | 69.5006
1.2249 | 139.0012 | 37.4631 | 105.8706 | 9.2147 | 129.0375 | 69.5006
1.2262 | 138.9991 | 37.5241 | 105.8089 | 9.2053 | 128.9755 | 69.4996
1.2262 | 138.9991 | 37.5851 | 105.7479 | 9.2053 | 128.9145 | 69.4996
1.2262 | 138.9991 | 37.4022 | 105.9308 | 9.2053 | 129.0974 | 69.4996
1.2262 | 138.9991 | 37.3412 | 105.9918 | 9.2053 | 129.1584 | 69.4996
1.2262 | 138.9991 | 37.3412 | 105.9918 | 9.2053 | 129.1584 | 69.4996
1.2262 | 138.9991 | 37.1583 | 106.1747 | 9.2053 | 129.3413 | 69.4996
1.2262 | 138.9991 | 37.3412 | 105.9918 | 9.2053 | 129.1584 | 69.4996
1.2273 | 138.9972 | 37.5241 | 105.8083 | 9.1965 | 128.9745 | 69.4986
1.2273 | 138.9972 | 37.2802 | 106.0522 | 9.1965 | 129.2184 | 69.4986
1.2273 | 138.9972 | 37.2192 | 106.1132 | 9.1965 | 129.2794 | 69.4986
1.2273 | 138.9972 | 37.3412 | 105.9912 | 9.1965 | 129.1574 | 69.4986
1.2273 | 138.9972 | 37.1583 | 106.1741 | 9.1965 | 129.3403 | 69.4986
1.2285 | 138.9953 | 37.2802 | 106.0516 | 9.1877 | 129.2175 | 69.4977
1.2285 | 138.9953 | 37.2192 | 106.1126 | 9.1877 | 129.2785 | 69.4977
1.2285 | 139.2667 | 37.2192 | 106.203 | 9.2097 | 129.4142 | 69.6334
1.2296 | 139.2648 | 37.3412 | 107.0804 | 9.2009 | 130.2912 | 69.6324
1.2296 | 139.2648 | 37.4631 | 105.9585 | 9.2009 | 129.1693 | 69.6324
1.2296 | 139.2648 | 37.5241 | 105.8975 | 9.2009 | 129.1083 | 69.6324
1.2309 | 139.2628 | 37.4022 | 106.0187 | 9.1916 | 129.2292 | 69.6314
1.2309 | 139.2628 | 37.3412 | 106.0797 | 9.1916 | 129.2902 | 69.6314
1.2309 | 139.5341 | 37.4022 | 106.1092 | 9.2136 | 129.3649 | 69.7671
1.2309 | 139.2628 | 37.4631 | 105.9578 | 9.1916 | 129.1683 | 69.6314
1.2309 | 139.2628 | 37.4631 | 105.9578 | 9.1916 | 129.1683 | 69.6314
1.2309 | 139.2628 | 37.4022 | 106.0187 | 9.1916 | 129.2292 | 69.6314
1.232 | 139.5322 | 37.5851 | 105.9256 | 9.2048 | 129.181 | 69.7661
1.232 | 139.5322 | 37.3412 | 106.1695 | 9.2048 | 129.4249 | 69.7661
1.232 | 139.2609 | 37.5851 | 105.8352 | 9.1828 | 129.0453 | 69.6304
1.232 | 139.5322 | 37.4631 | 106.0476 | 9.2048 | 129.303 | 69.7661
1.232 | 139.2609 | 37.3412 | 106.0791 | 9.1828 | 129.2892 | 69.6304
1.232 | 139.2609 | 37.5241 | 105.8962 | 9.1828 | 129.1063 | 69.6304
1.2332 | 139.5303 | 37.2192 | 106.2909 | 9.196 | 129.546 | 69.7652
1.2332 | 139.5303 | 37.4022 | 106.1079 | 9.196 | 129.363 | 69.7652
1.2332 | 139.2589 | 37.2802 | 106.1394 | 9.174 | 129.3493 | 69.6295
1.2332 | 139.5303 | 37.2802 | 106.2299 | 9.196 | 129.485 | 69.7652
1.2332 | 139.5303 | 37.0973 | 106.4128 | 9.196 | 129.6679 | 69.7652
1.2344 | 139.5283 | 37.1583 | 106.3511 | 9.1867 | 129.6058 | 69.7641
1.2344 | 139.5283 | 37.3412 | 106.1682 | 9.1867 | 129.4229 | 69.7641
1.2344 | 139.5283 | 37.4631 | 106.0463 | 9.1867 | 129.301 | 69.7641
1.2356 | 139.5264 | 37.3412 | 106.1676 | 9.178 | 129.422 | 69.7632
1.2356 | 139.5264 | 37.3412 | 106.1676 | 9.178 | 129.422 | 69.7632
1.2356 | 139.5264 | 37.2192 | 106.2896 | 9.178 | 129.544 | 69.7632
1.2367 | 139.5244 | 37.4022 | 106.1059 | 9.1692 | 129.36 | 69.7622
1.2367 | 139.5244 | 37.4631 | 106.045 | 9.1692 | 129.2991 | 69.7622
1.2367 | 139.5244 | 37.5241 | 105.984 | 9.1692 | 129.2381 | 69.7622
1.2367 | 139.5244 | 37.4022 | 106.1059 | 9.1692 | 129.36 | 69.7622
1.2367 | 139.5244 | 37.5851 | 105.923 | 9.1692 | 129.1771 | 69.7622
1.2367 | 139.5244 | 37.3412 | 106.1669 | 9.1692 | 129.421 | 69.7622
1.2367 | 139.5244 | 37.4022 | 106.1059 | 9.1692 | 129.36 | 69.7622
1.2379 | 139.5225 | 37.2802 | 106.2273 | 9.1605 | 129.4811 | 69.7613
1.2379 | 139.5225 | 37.4022 | 106.1053 | 9.1605 | 129.3591 | 69.7613
1.2379 | 139.5225 | 37.5241 | 105.9834 | 9.1605 | 129.2372 | 69.7613
1.2379 | 139.5225 | 37.3412 | 106.1663 | 9.1605 | 129.4201 | 69.7613
1.2379 | 139.7939 | 37.4022 | 106.1958 | 9.1824 | 129.4947 | 69.8969
1.2391 | 139.5205 | 37.4022 | 106.1046 | 9.1513 | 129.358 | 69.7602
1.2391 | 139.5205 | 37.6461 | 105.8607 | 9.1513 | 129.1141 | 69.7602
1.2391 | 139.7918 | 37.4631 | 106.1342 | 9.1732 | 129.4328 | 69.8959
1.2391 | 139.7918 | 37.6461 | 105.9512 | 9.1732 | 129.2498 | 69.8959
1.2391 | 139.5205 | 37.5241 | 105.9827 | 9.1513 | 129.2361 | 69.7602
1.2403 | 139.7899 | 37.5241 | 106.0725 | 9.1645 | 129.3709 | 69.895
1.2403 | 139.5186 | 37.3412 | 106.165 | 9.1426 | 129.4181 | 69.7593
1.2403 | 139.7899 | 37.4631 | 106.1335 | 9.1645 | 129.4319 | 69.895
1.2403 | 139.7899 | 37.6461 | 105.9505 | 9.1645 | 129.2489 | 69.895
1.2414 | 139.788 | 37.5851 | 106.0109 | 9.1558 | 129.3089 | 69.894
1.2414 | 139.788 | 37.4631 | 106.1329 | 9.1558 | 129.4309 | 69.894
1.2414 | 139.788 | 37.5241 | 106.0719 | 9.1558 | 129.3699 | 69.894
1.2426 | 139.7861 | 37.4022 | 106.1932 | 9.1471 | 129.4908 | 69.893
1.2426 | 139.7861 | 37.4631 | 106.1323 | 9.1471 | 129.4299 | 69.893
1.2426 | 139.7861 | 37.6461 | 105.9493 | 9.1471 | 129.2469 | 69.893
1.2438 | 140.0554 | 37.7071 | 105.978 | 9.1597 | 129.3206 | 70.0277
1.2438 | 139.7841 | 37.7071 | 105.8876 | 9.1379 | 129.1849 | 69.892
1.2438 | 139.7841 | 37.5241 | 106.0706 | 9.1379 | 129.3679 | 69.892
1.2438 | 139.7841 | 37.5241 | 106.0706 | 9.1379 | 129.3679 | 69.892
1.2438 | 139.7841 | 37.5241 | 107.0706 | 9.1379 | 130.3679 | 69.892
1.2461 | 139.7802 | 37.7071 | 105.8863 | 9.1206 | 129.183 | 69.8901
1.2461 | 139.7802 | 37.6461 | 105.9473 | 9.1206 | 129.244 | 69.8901
1.2461 | 139.7802 | 37.4631 | 106.1303 | 9.1206 | 129.427 | 69.8901
1.2461 | 139.7802 | 37.7071 | 105.8863 | 9.1206 | 129.183 | 69.8901
1.2473 | 139.7783 | 37.7071 | 105.8857 | 9.112 | 129.182 | 69.8891
1.2473 | 140.0496 | 37.7071 | 105.9761 | 9.1338 | 129.3177 | 70.0248
1.2473 | 140.0496 | 37.6461 | 106.0371 | 9.1338 | 129.3787 | 70.0248
1.2473 | 140.0496 | 37.6461 | 106.0371 | 9.1338 | 129.3787 | 70.0248
1.2473 | 140.0496 | 37.5851 | 106.0981 | 9.1338 | 129.4397 | 70.0248
1.2473 | 140.0496 | 37.6461 | 106.0371 | 9.1338 | 129.3787 | 70.0248
1.2485 | 140.0476 | 37.6461 | 106.0364 | 9.1246 | 129.3777 | 70.0238
1.2485 | 140.0476 | 37.6461 | 106.0364 | 9.1246 | 129.3777 | 70.0238
1.2485 | 140.0476 | 37.4631 | 106.2194 | 9.1246 | 129.5607 | 70.0238
1.2485 | 140.0476 | 37.7681 | 105.9144 | 9.1246 | 129.2557 | 70.0238
1.2485 | 140.0476 | 37.7071 | 105.9754 | 9.1246 | 129.3167 | 70.0238
1.2485 | 140.0476 | 37.5241 | 106.1584 | 9.1246 | 129.4997 | 70.0238
1.2497 | 140.0457 | 37.7071 | 105.9748 | 9.116 | 129.3157 | 70.0228
1.2497 | 140.0457 | 37.7071 | 105.9748 | 9.116 | 129.3157 | 70.0228
1.2508 | 140.0437 | 37.5241 | 106.1571 | 9.1074 | 129.4978 | 70.0219
1.2508 | 140.0437 | 37.7681 | 105.9131 | 9.1074 | 129.2538 | 70.0219
1.2508 | 140.0437 | 37.7681 | 106.9131 | 9.1074 | 130.2538 | 70.0219
1.252 | 140.313 | 37.5851 | 107.1859 | 9.12 | 130.5714 | 70.1565
1.252 | 140.313 | 37.7681 | 106.0029 | 9.12 | 129.3884 | 70.1565
1.252 | 140.313 | 37.5851 | 106.1859 | 9.12 | 129.5714 | 70.1565
1.2532 | 140.3111 | 37.6461 | 106.1243 | 9.1114 | 129.5094 | 70.1555
1.2532 | 140.3111 | 37.5851 | 107.1853 | 9.1114 | 130.5704 | 70.1555
1.2532 | 140.3111 | 37.5241 | 106.2463 | 9.1114 | 129.6314 | 70.1555
1.2544 | 140.3092 | 37.2802 | 107.4895 | 9.1029 | 130.8744 | 70.1546
1.2544 | 140.3092 | 37.4631 | 107.3066 | 9.1029 | 130.6915 | 70.1546
1.2544 | 140.3092 | 37.5851 | 106.1846 | 9.1029 | 129.5695 | 70.1546
1.2555 | 140.3072 | 37.5241 | 106.245 | 9.0944 | 129.6295 | 70.1536
1.2555 | 140.3072 | 37.4022 | 106.3669 | 9.0944 | 129.7514 | 70.1536
1.2555 | 140.5785 | 37.5851 | 106.2744 | 9.116 | 129.7042 | 70.2893
1.2555 | 140.3072 | 37.5851 | 106.184 | 9.0944 | 129.5685 | 70.1536
1.2555 | 140.3072 | 37.4631 | 106.306 | 9.0944 | 129.6905 | 70.1536
1.2555 | 140.3072 | 37.3412 | 106.4279 | 9.0944 | 129.8124 | 70.1536
1.2567 | 140.5765 | 37.5851 | 106.2737 | 9.1069 | 129.7031 | 70.2882
1.2567 | 140.5765 | 37.7071 | 106.1517 | 9.1069 | 129.5811 | 70.2882
1.2567 | 140.5765 | 37.7071 | 106.1517 | 9.1069 | 129.5811 | 70.2882
1.2567 | 140.5765 | 37.4631 | 107.3957 | 9.1069 | 130.8251 | 70.2882
1.2567 | 140.5765 | 37.5851 | 106.2737 | 9.1069 | 129.7031 | 70.2882
1.2579 | 140.5746 | 37.5851 | 106.2731 | 9.0984 | 129.7022 | 70.2873
1.2579 | 140.5746 | 37.5851 | 106.2731 | 9.0984 | 129.7022 | 70.2873
1.2579 | 140.5746 | 37.5851 | 106.2731 | 9.0984 | 129.7022 | 70.2873
1.2579 | 140.5746 | 37.7681 | 106.0901 | 9.0984 | 129.5192 | 70.2873
1.2591 | 140.5726 | 37.4022 | 106.4553 | 9.0899 | 129.8841 | 70.2863
1.2591 | 140.5726 | 37.5851 | 106.2724 | 9.0899 | 129.7012 | 70.2863
1.2591 | 140.5726 | 37.5851 | 107.2724 | 9.0899 | 130.7012 | 70.2863
1.2591 | 140.8439 | 37.5851 | 106.3629 | 9.1114 | 129.8369 | 70.422
1.2602 | 140.842 | 37.2802 | 106.6671 | 9.1029 | 130.1408 | 70.421
1.2602 | 140.842 | 37.6461 | 106.3012 | 9.1029 | 129.7749 | 70.421
1.2602 | 140.842 | 37.5241 | 106.4232 | 9.1029 | 129.8969 | 70.421
1.2614 | 140.8399 | 37.5851 | 106.3615 | 9.0939 | 129.8349 | 70.42
1.2614 | 140.8399 | 37.5241 | 107.4225 | 9.0939 | 130.8959 | 70.42
1.2614 | 140.8399 | 37.5241 | 106.4225 | 9.0939 | 129.8959 | 70.42
1.2626 | 140.838 | 37.3412 | 106.6048 | 9.0854 | 130.0778 | 70.419
1.2626 | 140.838 | 37.5241 | 106.4219 | 9.0854 | 129.8949 | 70.419
1.2626 | 140.838 | 37.4631 | 106.4829 | 9.0854 | 129.9559 | 70.419
1.2626 | 140.838 | 37.4022 | 106.5438 | 9.0854 | 130.0168 | 70.419
1.2626 | 140.838 | 37.6461 | 106.2999 | 9.0854 | 129.7729 | 70.419
1.2638 | 141.1074 | 37.4022 | 106.6336 | 9.0984 | 130.1515 | 70.5537
1.2638 | 140.8361 | 37.5241 | 106.4213 | 9.0769 | 129.8939 | 70.418
1.2638 | 140.8361 | 37.5241 | 106.4213 | 9.0769 | 129.8939 | 70.418
1.2638 | 140.8361 | 37.3412 | 106.6042 | 9.0769 | 130.0768 | 70.418
1.2638 | 140.8361 | 37.5241 | 106.4213 | 9.0769 | 129.8939 | 70.418
1.2638 | 140.8361 | 37.5241 | 106.4213 | 9.0769 | 129.8939 | 70.418
1.2649 | 140.8342 | 37.4022 | 106.5425 | 9.0685 | 130.0149 | 70.4171
1.2649 | 140.8342 | 37.3412 | 106.6035 | 9.0685 | 130.0759 | 70.4171
1.2649 | 141.1054 | 37.4022 | 106.6329 | 9.0899 | 130.1505 | 70.5527
1.2649 | 141.1054 | 37.5851 | 106.45 | 9.0899 | 129.9676 | 70.5527
1.2649 | 141.1054 | 37.7071 | 106.328 | 9.0899 | 129.8456 | 70.5527
1.2661 | 141.1034 | 37.5851 | 106.4494 | 9.0809 | 129.9666 | 70.5517
1.2661 | 141.1034 | 37.6461 | 106.3884 | 9.0809 | 129.9056 | 70.5517
1.2661 | 141.1034 | 37.5241 | 106.5104 | 9.0809 | 130.0276 | 70.5517
1.2673 | 141.1014 | 37.8291 | 106.2047 | 9.0725 | 129.7216 | 70.5507
1.2673 | 141.1014 | 37.6461 | 106.3877 | 9.0725 | 129.9046 | 70.5507
1.2673 | 141.1014 | 37.5241 | 106.5097 | 9.0725 | 130.0266 | 70.5507
1.2684 | 141.0995 | 37.7071 | 106.3261 | 9.0641 | 129.8427 | 70.5498
1.2684 | 141.0995 | 37.5241 | 106.5091 | 9.0641 | 130.0257 | 70.5498
1.2697 | 141.0975 | 37.6461 | 106.3864 | 9.0551 | 129.9026 | 70.5487
1.2697 | 141.0975 | 37.5851 | 106.4474 | 9.0551 | 129.9636 | 70.5487
1.2697 | 141.0975 | 37.5241 | 106.5084 | 9.0551 | 130.0246 | 70.5487
1.2697 | 141.3687 | 37.5241 | 106.5988 | 9.0765 | 130.1603 | 70.6844
1.2708 | 141.3668 | 37.7071 | 106.4152 | 9.0681 | 129.9763 | 70.6834
1.2708 | 141.3668 | 37.5851 | 106.5372 | 9.0681 | 130.0983 | 70.6834
1.2708 | 141.3668 | 37.4631 | 106.6592 | 9.0681 | 130.2203 | 70.6834
1.272 | 141.3648 | 37.5241 | 106.5975 | 9.0597 | 130.1583 | 70.6824
1.272 | 141.3648 | 37.5851 | 106.5365 | 9.0597 | 130.0973 | 70.6824
1.272 | 141.3648 | 37.7071 | 106.4145 | 9.0597 | 129.9753 | 70.6824
1.2731 | 141.3629 | 37.4022 | 106.7188 | 9.0513 | 130.2793 | 70.6815
1.2731 | 141.0917 | 37.4631 | 106.5675 | 9.03 | 130.0827 | 70.5458
1.2731 | 141.0917 | 37.4022 | 106.6284 | 9.03 | 130.1436 | 70.5458
1.2731 | 141.0917 | 37.4631 | 106.5675 | 9.03 | 130.0827 | 70.5458
1.2731 | 141.0917 | 37.5241 | 106.5065 | 9.03 | 130.0217 | 70.5458
1.2744 | 141.3609 | 37.5241 | 106.5962 | 9.0424 | 130.1563 | 70.6804
1.2744 | 141.0896 | 37.4022 | 106.6277 | 9.0211 | 130.1426 | 70.5448
1.2744 | 141.0896 | 37.1583 | 106.8716 | 9.0211 | 130.3865 | 70.5448
1.2744 | 141.0896 | 36.8533 | 107.1766 | 9.0211 | 130.6915 | 70.5448
1.2744 | 141.3609 | 37.0973 | 107.023 | 9.0424 | 130.5831 | 70.6804
1.2755 | 141.0877 | 37.2802 | 106.749 | 9.0128 | 130.2636 | 70.5438
1.2755 | 141.3589 | 37.0973 | 107.0223 | 9.0341 | 130.5822 | 70.6795
1.2755 | 141.0877 | 37.1583 | 106.8709 | 9.0128 | 130.3855 | 70.5438
1.2755 | 141.3589 | 37.0973 | 107.0223 | 9.0341 | 130.5822 | 70.6795
1.2755 | 141.3589 | 37.4022 | 106.7174 | 9.0341 | 130.2773 | 70.6795
1.2767 | 141.357 | 37.4022 | 106.7168 | 9.0257 | 130.2763 | 70.6785
1.2767 | 141.357 | 37.2802 | 106.8388 | 9.0257 | 130.3983 | 70.6785
1.2767 | 141.357 | 37.2802 | 106.8388 | 9.0257 | 130.3983 | 70.6785
1.2767 | 141.357 | 36.9753 | 107.1437 | 9.0257 | 130.7032 | 70.6785
1.2778 | 141.355 | 37.1583 | 106.96 | 9.0174 | 130.5192 | 70.6775
1.2778 | 141.355 | 36.9143 | 107.204 | 9.0174 | 130.7632 | 70.6775
1.2778 | 141.355 | 37.0973 | 107.021 | 9.0174 | 130.5802 | 70.6775
1.2778 | 141.355 | 36.9753 | 107.143 | 9.0174 | 130.7022 | 70.6775
1.2778 | 141.355 | 37.0363 | 107.082 | 9.0174 | 130.6412 | 70.6775
1.2778 | 141.355 | 37.1583 | 106.96 | 9.0174 | 130.5192 | 70.6775
1.2791 | 141.353 | 36.9143 | 107.2034 | 9.0086 | 130.7622 | 70.6765
1.2791 | 141.353 | 37.1583 | 106.9594 | 9.0086 | 130.5182 | 70.6765
1.2791 | 141.353 | 36.9753 | 107.1424 | 9.0086 | 130.7012 | 70.6765
1.2791 | 141.353 | 37.0973 | 107.0204 | 9.0086 | 130.5792 | 70.6765
1.2802 | 141.6223 | 36.9143 | 107.2931 | 9.0215 | 130.8968 | 70.8111
1.2802 | 141.351 | 37.0363 | 107.0807 | 9.0003 | 130.6392 | 70.6755
1.2802 | 141.6223 | 37.2192 | 106.9882 | 9.0215 | 130.5919 | 70.8111
1.2802 | 141.6223 | 37.2192 | 106.9882 | 9.0215 | 130.5919 | 70.8111
1.2802 | 141.6223 | 37.2802 | 106.9272 | 9.0215 | 130.5309 | 70.8111
1.2802 | 141.6223 | 37.2192 | 106.9882 | 9.0215 | 130.5919 | 70.8111
1.2814 | 141.6203 | 37.2192 | 106.9876 | 9.0132 | 130.591 | 70.8102
1.2814 | 141.6203 | 37.0973 | 107.1095 | 9.0132 | 130.7129 | 70.8102
1.2814 | 141.6203 | 37.4022 | 106.8046 | 9.0132 | 130.408 | 70.8102
1.2814 | 141.6203 | 37.0973 | 107.1095 | 9.0132 | 130.7129 | 70.8102
1.2814 | 141.6203 | 37.2802 | 106.9266 | 9.0132 | 130.53 | 70.8102
1.2825 | 141.6184 | 37.0363 | 107.1698 | 9.0049 | 130.7729 | 70.8092
1.2825 | 141.6184 | 37.0973 | 107.1088 | 9.0049 | 130.7119 | 70.8092
1.2825 | 141.6184 | 37.2192 | 106.9869 | 9.0049 | 130.59 | 70.8092
1.2825 | 141.6184 | 37.2192 | 106.9869 | 9.0049 | 130.59 | 70.8092
1.2838 | 141.6163 | 37.2192 | 106.9862 | 8.9962 | 130.589 | 70.8082
1.2838 | 141.6163 | 37.4022 | 106.8032 | 8.9962 | 130.406 | 70.8082
1.2849 | 141.6144 | 37.3412 | 106.8636 | 8.9879 | 130.466 | 70.8072
1.2849 | 141.6144 | 37.3412 | 106.8636 | 8.9879 | 130.466 | 70.8072
1.2849 | 141.6144 | 37.1583 | 107.0465 | 8.9879 | 130.6489 | 70.8072
1.2849 | 141.6144 | 37.2802 | 106.9246 | 8.9879 | 130.527 | 70.8072
1.2849 | 141.6144 | 37.2802 | 106.9246 | 8.9879 | 130.527 | 70.8072
1.2861 | 141.8837 | 37.2192 | 107.0754 | 9.0008 | 130.7226 | 70.9418
1.2861 | 141.6125 | 37.0973 | 107.1069 | 8.9797 | 130.7089 | 70.8062
1.2861 | 141.6125 | 37.2802 | 106.924 | 8.9797 | 130.526 | 70.8062
1.2861 | 141.6125 | 37.3412 | 106.863 | 8.9797 | 130.465 | 70.8062
1.2861 | 141.8837 | 37.2802 | 107.0144 | 9.0008 | 130.6616 | 70.9418
1.2861 | 141.6125 | 37.3412 | 106.863 | 8.9797 | 130.465 | 70.8062
1.2873 | 141.8816 | 37.2802 | 107.0137 | 8.992 | 130.6606 | 70.9408
1.2873 | 141.8816 | 37.3412 | 106.9527 | 8.992 | 130.5996 | 70.9408
1.2873 | 141.8816 | 37.3412 | 106.9527 | 8.992 | 130.5996 | 70.9408
1.2873 | 141.6104 | 37.2192 | 106.9843 | 8.9709 | 130.586 | 70.8052
1.2873 | 141.8816 | 37.4022 | 106.8917 | 8.992 | 130.5386 | 70.9408
1.2885 | 141.6085 | 37.3412 | 106.8616 | 8.9627 | 130.463 | 70.8042
1.2885 | 141.8797 | 37.1583 | 107.1349 | 8.9838 | 130.7815 | 70.9398
1.2885 | 141.8797 | 37.1583 | 107.1349 | 8.9838 | 130.7815 | 70.9398
1.2885 | 141.8797 | 37.1583 | 107.1349 | 8.9838 | 130.7815 | 70.9398
1.2885 | 141.8797 | 37.2802 | 107.013 | 8.9838 | 130.6596 | 70.9398
1.2896 | 141.8777 | 37.2192 | 107.0734 | 8.9756 | 130.7197 | 70.9389
1.2896 | 141.8777 | 37.2802 | 108.0124 | 8.9756 | 131.6587 | 70.9389
1.2896 | 141.8777 | 37.2802 | 107.0124 | 8.9756 | 130.6587 | 70.9389
1.2896 | 141.8777 | 37.4022 | 106.8904 | 8.9756 | 130.5367 | 70.9389
1.2908 | 142.147 | 37.3412 | 107.0411 | 8.9884 | 130.7323 | 71.0735
1.2908 | 142.147 | 37.3412 | 107.0411 | 8.9884 | 130.7323 | 71.0735
1.292 | 141.8737 | 37.3412 | 106.95 | 8.9587 | 130.5957 | 70.9369
1.292 | 142.1449 | 37.5241 | 106.8575 | 8.9797 | 130.5484 | 71.0725
1.292 | 142.1449 | 37.4631 | 106.9185 | 8.9797 | 130.6094 | 71.0725
1.292 | 142.1449 | 37.5241 | 106.8575 | 8.9797 | 130.5484 | 71.0725
1.292 | 142.1449 | 37.2192 | 107.1624 | 8.9797 | 130.8533 | 71.0725
1.2932 | 142.143 | 37.4631 | 106.9179 | 8.9715 | 130.6084 | 71.0715
1.2932 | 142.143 | 37.3412 | 107.0398 | 8.9715 | 130.7303 | 71.0715
1.2932 | 142.143 | 37.4631 | 106.9179 | 8.9715 | 130.6084 | 71.0715
1.2932 | 142.143 | 37.5241 | 106.8569 | 8.9715 | 130.5474 | 71.0715
1.2943 | 142.141 | 37.4022 | 106.9781 | 8.9634 | 130.6683 | 71.0705
1.2932 | 142.143 | 37.4631 | 106.9179 | 8.9715 | 130.6084 | 71.0715
1.2943 | 142.141 | 37.3412 | 107.0391 | 8.9634 | 130.7293 | 71.0705
1.2943 | 142.141 | 37.5851 | 106.7952 | 8.9634 | 130.4854 | 71.0705
1.2943 | 142.141 | 37.2802 | 107.1001 | 8.9634 | 130.7903 | 71.0705
1.2943 | 142.141 | 37.3412 | 107.0391 | 8.9634 | 130.7293 | 71.0705
1.2943 | 142.141 | 37.4631 | 106.9172 | 8.9634 | 130.6074 | 71.0705
1.2943 | 142.6834 | 37.4631 | 107.098 | 9.0053 | 130.8786 | 71.3417
1.2955 | 142.1391 | 37.5241 | 106.8556 | 8.9552 | 130.5454 | 71.0695
1.2955 | 142.1391 | 37.4631 | 106.9166 | 8.9552 | 130.6064 | 71.0695
1.2955 | 142.6815 | 37.4022 | 107.1583 | 8.9971 | 130.9385 | 71.3407
1.2955 | 142.1391 | 37.4022 | 106.9775 | 8.9552 | 130.6673 | 71.0695
1.2955 | 142.1391 | 37.4022 | 106.9775 | 8.9552 | 130.6673 | 71.0695
1.2967 | 142.6794 | 37.7071 | 106.8527 | 8.9884 | 130.6326 | 71.3397
1.2967 | 142.6794 | 37.4631 | 107.0967 | 8.9884 | 130.8766 | 71.3397
1.2967 | 142.6794 | 37.2192 | 107.3406 | 8.9884 | 131.1205 | 71.3397
1.2967 | 142.6794 | 37.3412 | 107.2186 | 8.9884 | 130.9985 | 71.3397
1.2967 | 142.6794 | 37.5241 | 107.0357 | 8.9884 | 130.8156 | 71.3397
1.2979 | 142.6774 | 37.4631 | 107.096 | 8.9802 | 130.8756 | 71.3387
1.2979 | 142.6774 | 37.4022 | 107.1569 | 8.9802 | 130.9365 | 71.3387
1.2979 | 142.6774 | 37.4022 | 108.1569 | 8.9802 | 131.9365 | 71.3387
1.299 | 142.6755 | 37.5851 | 106.9734 | 8.9721 | 130.7526 | 71.3377
1.299 | 142.6755 | 37.3412 | 107.2173 | 8.9721 | 130.9965 | 71.3377
1.299 | 142.6755 | 37.5241 | 107.0344 | 8.9721 | 130.8136 | 71.3377
1.299 | 142.6755 | 37.4631 | 107.0954 | 8.9721 | 130.8746 | 71.3377
1.3002 | 142.6735 | 37.4631 | 107.0947 | 8.964 | 130.8737 | 71.3368
1.3002 | 142.6735 | 37.7071 | 106.8507 | 8.964 | 130.6297 | 71.3368
1.3002 | 142.6735 | 37.5241 | 107.0337 | 8.964 | 130.8127 | 71.3368
1.3002 | 142.6735 | 37.5241 | 107.0337 | 8.964 | 130.8127 | 71.3368
1.3002 | 142.6735 | 37.4022 | 107.1556 | 8.964 | 130.9346 | 71.3368
1.3002 | 142.6735 | 37.4022 | 107.1556 | 8.964 | 130.9346 | 71.3368
1.3014 | 142.6715 | 37.5241 | 107.0331 | 8.9553 | 130.8116 | 71.3357
1.3014 | 142.9426 | 37.3412 | 107.3063 | 8.9762 | 131.1301 | 71.4713
1.3014 | 142.9426 | 37.3412 | 107.3063 | 8.9762 | 131.1301 | 71.4713
1.3014 | 142.9426 | 37.2802 | 107.3673 | 8.9762 | 131.1911 | 71.4713
1.3026 | 142.9407 | 37.5851 | 107.0618 | 8.9681 | 130.8852 | 71.4703
1.3026 | 142.6695 | 37.2802 | 107.2763 | 8.9472 | 131.0546 | 71.3348
1.3026 | 142.9407 | 37.4631 | 107.1838 | 8.9681 | 131.0072 | 71.4703
1.3026 | 142.9407 | 37.2192 | 107.4277 | 8.9681 | 131.2511 | 71.4703
1.3037 | 142.9387 | 37.4022 | 107.244 | 8.96 | 131.0672 | 71.4694
1.3037 | 142.9387 | 37.1583 | 107.4879 | 8.96 | 131.3111 | 71.4694
1.3037 | 142.9387 | 37.3412 | 107.305 | 8.96 | 131.1282 | 71.4694
1.3037 | 142.9387 | 37.1583 | 107.4879 | 8.96 | 131.3111 | 71.4694
1.3049 | 142.9367 | 37.5241 | 107.1215 | 8.9514 | 130.9442 | 71.4683
1.3049 | 142.9367 | 37.4022 | 107.2434 | 8.9514 | 131.0661 | 71.4683
1.3049 | 143.2078 | 37.4631 | 107.2728 | 8.9721 | 131.1408 | 71.6039
1.3061 | 142.9347 | 37.4022 | 107.2427 | 8.9433 | 131.0651 | 71.4673
1.3061 | 142.9347 | 37.5241 | 107.1208 | 8.9433 | 130.9432 | 71.4673
1.3061 | 142.9347 | 37.5851 | 107.0598 | 8.9433 | 130.8822 | 71.4673
1.3073 | 142.9327 | 37.4631 | 107.1811 | 8.9352 | 131.0033 | 71.4664
1.3073 | 142.9327 | 37.4022 | 107.242 | 8.9352 | 131.0642 | 71.4664
1.3073 | 143.2039 | 37.5241 | 107.2105 | 8.956 | 131.0778 | 71.6019
1.3073 | 143.2039 | 37.2192 | 107.5154 | 8.956 | 131.3827 | 71.6019
1.3073 | 142.9327 | 37.4022 | 107.242 | 8.9352 | 131.0642 | 71.4664
1.3084 | 142.9308 | 37.2192 | 107.4244 | 8.9272 | 131.2462 | 71.4654
1.3084 | 143.2019 | 37.2192 | 107.5148 | 8.9479 | 131.3818 | 71.601
1.3084 | 143.2019 | 37.2802 | 107.4538 | 8.9479 | 131.3208 | 71.601
1.3084 | 143.2019 | 37.4022 | 107.3318 | 8.9479 | 131.1988 | 71.601
1.3096 | 143.1999 | 37.3412 | 107.3921 | 8.9393 | 131.2587 | 71.5999
1.3096 | 143.1999 | 37.2802 | 107.4531 | 8.9393 | 131.3197 | 71.5999
1.3096 | 143.1999 | 37.2192 | 107.5141 | 8.9393 | 131.3807 | 71.5999
1.3096 | 143.1999 | 37.2802 | 107.4531 | 8.9393 | 131.3197 | 71.5999
1.3096 | 143.1999 | 37.4022 | 107.3311 | 8.9393 | 131.1977 | 71.5999
1.3108 | 143.1979 | 37.3412 | 107.3914 | 8.9313 | 131.2577 | 71.599
1.3108 | 143.1979 | 37.2192 | 107.5134 | 8.9313 | 131.3798 | 71.599
1.3108 | 143.4691 | 37.3412 | 107.4818 | 8.952 | 131.3933 | 71.7345
1.3108 | 143.1979 | 37.3412 | 107.3914 | 8.9313 | 131.2577 | 71.599
1.3108 | 143.1979 | 37.2192 | 107.5134 | 8.9313 | 131.3798 | 71.599
1.312 | 143.1959 | 37.1583 | 107.5737 | 8.9233 | 131.4397 | 71.598
1.312 | 143.1959 | 37.3412 | 107.3908 | 8.9233 | 131.2568 | 71.598
1.312 | 143.1959 | 37.4022 | 107.3298 | 8.9233 | 131.1958 | 71.598
1.312 | 143.4671 | 37.4022 | 107.4202 | 8.944 | 131.3313 | 71.7335
1.3131 | 143.4651 | 37.1583 | 107.6634 | 8.9359 | 131.5743 | 71.7326
1.3131 | 143.4651 | 37.4022 | 107.4195 | 8.9359 | 131.3304 | 71.7326
1.3131 | 143.4651 | 37.4631 | 107.3586 | 8.9359 | 131.2695 | 71.7326
1.3143 | 143.463 | 37.2192 | 107.6018 | 8.9274 | 131.5123 | 71.7315
1.3143 | 143.463 | 37.4022 | 107.4188 | 8.9274 | 131.3293 | 71.7315
1.3143 | 143.463 | 37.1583 | 107.6627 | 8.9274 | 131.5732 | 71.7315
1.3143 | 143.7342 | 37.0363 | 107.8751 | 8.9481 | 131.8308 | 71.8671
1.3155 | 143.4611 | 37.2192 | 107.6012 | 8.9194 | 131.5113 | 71.7305
1.3155 | 143.4611 | 37.4022 | 107.4182 | 8.9194 | 131.3283 | 71.7305
1.3155 | 143.7322 | 37.1583 | 107.7524 | 8.94 | 131.7078 | 71.8661
1.3155 | 143.7322 | 37.2802 | 107.6305 | 8.94 | 131.5859 | 71.8661
1.3167 | 143.4591 | 37.3412 | 107.4785 | 8.9114 | 131.3884 | 71.7296
1.3167 | 143.7303 | 37.2802 | 107.6299 | 8.932 | 131.5849 | 71.8651
1.3167 | 143.4591 | 37.3412 | 107.4785 | 8.9114 | 131.3884 | 71.7296
1.3167 | 143.7303 | 37.1583 | 107.7518 | 8.932 | 131.7068 | 71.8651
1.3167 | 143.7303 | 37.4022 | 107.5079 | 8.932 | 131.4629 | 71.8651
1.3178 | 143.7283 | 37.2802 | 107.6292 | 8.9241 | 131.5839 | 71.8641
1.3167 | 143.7303 | 37.3412 | 107.5689 | 8.932 | 131.5239 | 71.8651
1.3178 | 143.7283 | 37.4022 | 107.5072 | 8.9241 | 131.4619 | 71.8641
1.3178 | 143.7283 | 37.4631 | 107.4463 | 8.9241 | 131.401 | 71.8641
1.3178 | 143.7283 | 37.4022 | 107.5072 | 8.9241 | 131.4619 | 71.8641
1.3178 | 143.7283 | 37.4022 | 107.5072 | 8.9241 | 131.4619 | 71.8641
1.319 | 143.7262 | 37.4022 | 107.5065 | 8.9156 | 131.4609 | 71.8631
1.319 | 143.7262 | 37.4631 | 107.4456 | 8.9156 | 131.4 | 71.8631
1.319 | 143.7262 | 37.5241 | 107.3846 | 8.9156 | 131.339 | 71.8631
1.319 | 143.7262 | 37.4022 | 107.5065 | 8.9156 | 131.4609 | 71.8631
1.3202 | 143.9954 | 37.2192 | 107.7793 | 8.9282 | 131.7785 | 71.9977
1.3202 | 143.9954 | 37.4631 | 107.5354 | 8.9282 | 131.5346 | 71.9977
1.3202 | 143.9954 | 37.2802 | 107.7183 | 8.9282 | 131.7175 | 71.9977
1.3213 | 143.9934 | 37.7071 | 107.2907 | 8.9202 | 131.2896 | 71.9967
1.3213 | 143.9934 | 37.5851 | 107.4127 | 8.9202 | 131.4116 | 71.9967
1.3213 | 143.9934 | 37.2802 | 107.7176 | 8.9202 | 131.7165 | 71.9967
1.3226 | 143.9913 | 37.5851 | 107.412 | 8.9118 | 131.4105 | 71.9956
1.3226 | 143.9913 | 37.1583 | 107.8388 | 8.9118 | 131.8373 | 71.9956
1.3226 | 143.9913 | 37.5241 | 107.473 | 8.9118 | 131.4715 | 71.9956
1.3226 | 143.9913 | 37.4022 | 107.5949 | 8.9118 | 131.5934 | 71.9956
1.3226 | 143.9913 | 37.5241 | 107.473 | 8.9118 | 131.4715 | 71.9956
1.3226 | 144.2624 | 37.6461 | 107.4414 | 8.9323 | 131.4851 | 72.1312
1.3226 | 144.2624 | 37.5851 | 107.5024 | 8.9323 | 131.5461 | 72.1312
1.3237 | 144.2604 | 37.5851 | 107.5017 | 8.9243 | 131.5451 | 72.1302
1.3237 | 144.2604 | 37.5851 | 107.5017 | 8.9243 | 131.5451 | 72.1302
1.3237 | 144.2604 | 37.5241 | 107.5627 | 8.9243 | 131.6061 | 72.1302
1.3237 | 144.2604 | 37.4022 | 107.6846 | 8.9243 | 131.728 | 72.1302
1.3237 | 144.2604 | 37.3412 | 107.7456 | 8.9243 | 131.789 | 72.1302
1.3249 | 144.2585 | 37.5851 | 107.5011 | 8.9164 | 131.5441 | 72.1292
1.3249 | 144.2585 | 37.4631 | 107.6231 | 8.9164 | 131.6661 | 72.1292
1.3249 | 144.2585 | 37.4022 | 107.684 | 8.9164 | 131.727 | 72.1292
1.3249 | 144.2585 | 37.4631 | 107.6231 | 8.9164 | 131.6661 | 72.1292
1.3249 | 144.2585 | 37.4022 | 107.684 | 8.9164 | 131.727 | 72.1292
1.3249 | 144.2585 | 37.2192 | 107.867 | 8.9164 | 131.91 | 72.1292
1.326 | 144.2565 | 37.2802 | 107.8053 | 8.9084 | 131.8481 | 72.1282
1.326 | 144.2565 | 37.4631 | 107.6224 | 8.9084 | 131.6652 | 72.1282
1.326 | 144.2565 | 37.6461 | 107.4394 | 8.9084 | 131.4821 | 72.1282
1.3273 | 144.2544 | 37.7681 | 107.3167 | 8.9 | 131.3591 | 72.1272
1.3273 | 144.2544 | 37.5851 | 107.4997 | 8.9 | 131.5421 | 72.1272
1.3273 | 144.2544 | 37.6461 | 107.4387 | 8.9 | 131.4811 | 72.1272
1.3273 | 144.2544 | 37.5851 | 107.4997 | 8.9 | 131.5421 | 72.1272
1.3273 | 144.2544 | 37.5851 | 107.4997 | 8.9 | 131.5421 | 72.1272
1.3284 | 144.2524 | 37.5241 | 107.56 | 8.8921 | 131.6021 | 72.1262
1.3284 | 144.5235 | 37.5241 | 107.6504 | 8.9126 | 131.7377 | 72.2618
1.3296 | 144.2505 | 37.5241 | 107.5594 | 8.8843 | 131.6011 | 72.1252
1.3296 | 144.2505 | 37.3412 | 107.7423 | 8.8843 | 131.784 | 72.1252
1.3296 | 144.2505 | 37.4022 | 107.6813 | 8.8843 | 131.723 | 72.1252
1.3296 | 144.2505 | 37.2802 | 107.8033 | 8.8843 | 131.845 | 72.1252
1.3307 | 144.2485 | 37.2802 | 107.8026 | 8.8764 | 131.844 | 72.1242
1.3307 | 144.2485 | 37.2802 | 107.8026 | 8.8764 | 131.844 | 72.1242
1.3307 | 144.2485 | 37.2802 | 107.8026 | 8.8764 | 131.844 | 72.1242
1.3307 | 144.2485 | 37.2802 | 107.8026 | 8.8764 | 131.844 | 72.1242
1.3307 | 144.2485 | 37.2802 | 107.8026 | 8.8764 | 131.844 | 72.1242
1.332 | 144.2464 | 37.2802 | 107.8019 | 8.868 | 131.843 | 72.1232
1.332 | 144.2464 | 37.3412 | 107.7409 | 8.868 | 131.782 | 72.1232
1.332 | 144.2464 | 37.4631 | 107.619 | 8.868 | 131.6601 | 72.1232
1.332 | 144.2464 | 37.4022 | 107.6799 | 8.868 | 131.721 | 72.1232
1.332 | 144.5175 | 37.2802 | 107.8923 | 8.8884 | 131.9785 | 72.2587
1.3331 | 144.2444 | 37.5241 | 108.5574 | 8.8602 | 132.5981 | 72.1222
1.3331 | 144.2444 | 37.4022 | 107.6793 | 8.8602 | 131.72 | 72.1222
1.3331 | 144.2444 | 37.2802 | 107.8013 | 8.8602 | 131.842 | 72.1222
1.3331 | 144.5155 | 37.5851 | 107.5867 | 8.8805 | 131.6727 | 72.2578
1.3331 | 144.2444 | 37.5241 | 107.5574 | 8.8602 | 131.5981 | 72.1222
1.3331 | 144.2444 | 37.5241 | 107.5574 | 8.8602 | 131.5981 | 72.1222
1.3343 | 144.5135 | 37.4022 | 107.769 | 8.8727 | 131.8546 | 72.2568
1.3343 | 144.5135 | 37.4631 | 107.7081 | 8.8727 | 131.7937 | 72.2568
1.3343 | 144.5135 | 37.2802 | 107.891 | 8.8727 | 131.9766 | 72.2568
1.3354 | 144.5116 | 37.2802 | 107.8903 | 8.8649 | 131.9756 | 72.2558
1.3354 | 144.5116 | 37.4022 | 107.7683 | 8.8649 | 131.8536 | 72.2558
1.3354 | 144.5116 | 37.4631 | 107.7074 | 8.8649 | 131.7927 | 72.2558
1.3367 | 144.5095 | 37.5241 | 107.6457 | 8.8566 | 131.7306 | 72.2547
1.3367 | 144.5095 | 37.6461 | 107.5237 | 8.8566 | 131.6086 | 72.2547
1.3378 | 144.5075 | 37.7071 | 107.4621 | 8.8488 | 131.5466 | 72.2537
1.3378 | 144.5075 | 37.5241 | 107.6451 | 8.8488 | 131.7296 | 72.2537
1.3378 | 144.5075 | 37.7071 | 107.4621 | 8.8488 | 131.5466 | 72.2537
1.3378 | 144.5075 | 37.5851 | 107.5841 | 8.8488 | 131.6686 | 72.2537
1.339 | 144.5055 | 37.3412 | 107.8273 | 8.841 | 131.9116 | 72.2528
1.339 | 144.5055 | 37.2802 | 107.8883 | 8.841 | 131.9726 | 72.2528
1.3402 | 144.7745 | 37.1583 | 108.0999 | 8.8529 | 132.2289 | 72.3872
1.3402 | 144.5034 | 37.2192 | 107.9486 | 8.8327 | 132.0325 | 72.2517
1.3402 | 144.7745 | 37.0363 | 108.2219 | 8.8529 | 132.3509 | 72.3872
1.3402 | 144.7745 | 37.3412 | 107.917 | 8.8529 | 132.046 | 72.3872
1.3402 | 144.7745 | 37.0973 | 108.1609 | 8.8529 | 132.2899 | 72.3872
1.3414 | 144.7725 | 37.0973 | 108.1602 | 8.8452 | 132.289 | 72.3863
1.3414 | 144.7725 | 37.1583 | 108.0992 | 8.8452 | 132.228 | 72.3863
1.3414 | 144.7725 | 37.2802 | 107.9773 | 8.8452 | 132.1061 | 72.3863
1.3414 | 144.7725 | 37.3412 | 107.9163 | 8.8452 | 132.0451 | 72.3863
1.3414 | 144.7725 | 37.5851 | 107.6724 | 8.8452 | 131.8012 | 72.3863
1.3425 | 144.7705 | 37.5851 | 107.6717 | 8.8374 | 131.8002 | 72.3853
1.3425 | 144.7705 | 37.6461 | 107.6107 | 8.8374 | 131.7392 | 72.3853
1.3425 | 144.7705 | 37.4631 | 107.7937 | 8.8374 | 131.9222 | 72.3853
1.3425 | 144.7705 | 37.4022 | 107.8546 | 8.8374 | 131.9831 | 72.3853
1.3425 | 144.7705 | 37.4022 | 107.8546 | 8.8374 | 131.9831 | 72.3853
1.3425 | 144.7705 | 37.4022 | 107.8546 | 8.8374 | 131.9831 | 72.3853
1.3437 | 144.7686 | 37.3412 | 107.915 | 8.8296 | 132.0431 | 72.3843
1.3437 | 144.7686 | 37.4631 | 107.7931 | 8.8296 | 131.9212 | 72.3843
1.3437 | 144.7686 | 37.4631 | 107.7931 | 8.8296 | 131.9212 | 72.3843
1.3437 | 144.7686 | 37.4631 | 107.7931 | 8.8296 | 131.9212 | 72.3843
1.3437 | 144.7686 | 37.4022 | 107.854 | 8.8296 | 131.9821 | 72.3843
1.3449 | 144.7665 | 37.4022 | 107.8533 | 8.8214 | 131.981 | 72.3832
1.3449 | 144.7665 | 37.2802 | 107.9753 | 8.8214 | 132.103 | 72.3832
1.3449 | 145.0375 | 37.5241 | 107.8217 | 8.8416 | 131.9947 | 72.5188
1.3449 | 145.0375 | 37.2802 | 108.0656 | 8.8416 | 132.2386 | 72.5188
1.3461 | 145.0355 | 37.5241 | 107.8211 | 8.8338 | 131.9937 | 72.5178
1.3461 | 145.0355 | 37.0973 | 108.2479 | 8.8338 | 132.4205 | 72.5178
1.3461 | 145.0355 | 37.0363 | 108.3089 | 8.8338 | 132.4815 | 72.5178
1.3472 | 145.0335 | 37.0363 | 108.3082 | 8.8261 | 132.4805 | 72.5168
1.3472 | 145.0335 | 37.1583 | 108.1862 | 8.8261 | 132.3585 | 72.5168
1.3472 | 145.0335 | 37.0973 | 108.2472 | 8.8261 | 132.4195 | 72.5168
1.3484 | 145.3026 | 37.0973 | 108.3369 | 8.8385 | 132.554 | 72.6513
1.3484 | 145.3026 | 36.9753 | 108.4589 | 8.8385 | 132.676 | 72.6513
1.3484 | 145.3026 | 37.0363 | 108.3979 | 8.8385 | 132.615 | 72.6513
1.3484 | 145.0316 | 37.0363 | 108.3076 | 8.8184 | 132.4795 | 72.5158
1.3484 | 145.0316 | 37.2192 | 109.1247 | 8.8184 | 133.2966 | 72.5158
1.3484 | 145.3026 | 37.1583 | 108.2759 | 8.8385 | 132.493 | 72.6513
1.3496 | 145.3005 | 37.1583 | 108.2752 | 8.8303 | 132.492 | 72.6503
1.3496 | 145.3005 | 37.0973 | 108.3362 | 8.8303 | 132.553 | 72.6503
1.3496 | 145.3005 | 37.0363 | 108.3972 | 8.8303 | 132.614 | 72.6503
1.3496 | 145.3005 | 37.0973 | 108.3362 | 8.8303 | 132.553 | 72.6503
1.3508 | 145.2985 | 36.9753 | 108.4575 | 8.8226 | 132.674 | 72.6493
1.3508 | 145.2985 | 37.1583 | 108.2745 | 8.8226 | 132.491 | 72.6493
1.3508 | 145.2985 | 37.0363 | 108.3965 | 8.8226 | 132.613 | 72.6493
1.3508 | 145.2985 | 37.2802 | 108.1526 | 8.8226 | 132.3691 | 72.6493
1.3508 | 145.2985 | 37.2192 | 108.2136 | 8.8226 | 132.4301 | 72.6493
1.3508 | 145.2985 | 37.2802 | 108.1526 | 8.8226 | 132.3691 | 72.6493
1.3519 | 145.2965 | 37.2192 | 108.213 | 8.8149 | 132.4291 | 72.6483
1.3519 | 145.2965 | 37.2802 | 108.152 | 8.8149 | 132.3681 | 72.6483
1.3519 | 145.2965 | 37.3412 | 108.091 | 8.8149 | 132.3071 | 72.6483
1.3531 | 145.2945 | 37.2802 | 108.1513 | 8.8072 | 132.3671 | 72.6473
1.3531 | 145.5656 | 37.4022 | 108.1197 | 8.8272 | 132.3806 | 72.7828
1.3531 | 145.5656 | 37.1583 | 108.3636 | 8.8272 | 132.6245 | 72.7828
1.3543 | 145.5635 | 37.2802 | 108.241 | 8.8191 | 132.5015 | 72.7817
1.3543 | 145.5635 | 37.3412 | 108.18 | 8.8191 | 132.4405 | 72.7817
1.3543 | 145.5635 | 37.1583 | 108.3629 | 8.8191 | 132.6234 | 72.7817
1.3543 | 145.5635 | 37.2802 | 108.241 | 8.8191 | 132.5015 | 72.7817
1.3555 | 145.5615 | 37.3412 | 108.1793 | 8.8114 | 132.4395 | 72.7807
1.3543 | 145.5635 | 37.2802 | 108.241 | 8.8191 | 132.5015 | 72.7817
1.3555 | 145.5615 | 37.1583 | 108.3622 | 8.8114 | 132.6224 | 72.7807
1.3555 | 145.8325 | 36.9753 | 108.6355 | 8.8314 | 132.941 | 72.9163
1.3555 | 145.5615 | 37.3412 | 108.1793 | 8.8114 | 132.4395 | 72.7807
1.3555 | 145.5615 | 37.1583 | 108.3622 | 8.8114 | 132.6224 | 72.7807
1.3555 | 145.5615 | 37.2192 | 108.3013 | 8.8114 | 132.5615 | 72.7807
1.3566 | 145.5595 | 37.2802 | 108.2396 | 8.8038 | 132.4995 | 72.7797
1.3566 | 145.8305 | 37.4631 | 108.1471 | 8.8237 | 132.4522 | 72.9153
1.3566 | 145.5595 | 37.6461 | 107.8737 | 8.8038 | 132.1336 | 72.7797
1.3566 | 145.8305 | 37.4022 | 108.208 | 8.8237 | 132.5131 | 72.9153
1.3566 | 145.8305 | 37.1583 | 108.4519 | 8.8237 | 132.757 | 72.9153
1.359 | 145.5554 | 37.1583 | 108.3602 | 8.788 | 132.6194 | 72.7777
1.359 | 145.5554 | 37.0363 | 108.4822 | 8.788 | 132.7414 | 72.7777
1.359 | 145.8264 | 37.0973 | 108.5115 | 8.8079 | 132.8159 | 72.9132
1.359 | 145.8264 | 37.1583 | 108.4505 | 8.8079 | 132.7549 | 72.9132
1.3602 | 145.8244 | 37.2192 | 108.3889 | 8.8003 | 132.693 | 72.9122
1.3602 | 145.8244 | 37.2192 | 108.3889 | 8.8003 | 132.693 | 72.9122
1.3602 | 145.8244 | 37.2192 | 108.3889 | 8.8003 | 132.693 | 72.9122
1.3613 | 145.8224 | 37.0973 | 108.5102 | 8.7927 | 132.8139 | 72.9112
1.3613 | 145.8224 | 36.9143 | 108.6932 | 8.7927 | 132.9969 | 72.9112
1.3613 | 145.5514 | 36.8533 | 108.6638 | 8.7728 | 132.9224 | 72.7757
1.3613 | 145.8224 | 36.7924 | 108.8151 | 8.7927 | 133.1188 | 72.9112
1.3613 | 145.8224 | 36.9143 | 108.6932 | 8.7927 | 132.9969 | 72.9112
1.3625 | 145.8203 | 36.7924 | 108.8144 | 8.7846 | 133.1178 | 72.9102
1.3625 | 145.8203 | 36.9753 | 108.6315 | 8.7846 | 132.9349 | 72.9102
1.3625 | 145.5493 | 36.9753 | 108.5411 | 8.7647 | 132.7994 | 72.7747
1.3625 | 145.5493 | 36.9143 | 108.6021 | 8.7647 | 132.8604 | 72.7747
1.3625 | 145.8203 | 37.0973 | 108.5095 | 8.7846 | 132.8129 | 72.9102
1.3637 | 145.8183 | 36.8533 | 108.7528 | 8.777 | 133.0559 | 72.9092
1.3637 | 145.8183 | 36.9143 | 108.6918 | 8.777 | 132.9949 | 72.9092
1.3637 | 145.8183 | 36.9753 | 108.6308 | 8.777 | 132.9339 | 72.9092
1.3637 | 145.8183 | 36.8533 | 108.7528 | 8.777 | 133.0559 | 72.9092
1.3637 | 145.8183 | 37.0973 | 108.5088 | 8.777 | 132.8119 | 72.9092
1.3649 | 145.8163 | 37.0363 | 108.5691 | 8.7694 | 132.8719 | 72.9082
1.3649 | 145.8163 | 36.9143 | 108.6911 | 8.7694 | 132.9939 | 72.9082
1.3649 | 145.8163 | 36.9753 | 108.6301 | 8.7694 | 132.9329 | 72.9082
1.3649 | 146.0873 | 37.1583 | 108.5375 | 8.7893 | 132.8854 | 73.0437
1.3649 | 145.8163 | 36.9753 | 108.6301 | 8.7694 | 132.9329 | 72.9082
1.3649 | 146.0873 | 36.9143 | 108.7815 | 8.7893 | 133.1294 | 73.0437
1.366 | 145.8143 | 36.9753 | 108.6295 | 8.7619 | 132.9319 | 72.9072
1.366 | 145.8143 | 37.0363 | 108.5685 | 8.7619 | 132.8709 | 72.9072
1.366 | 145.8143 | 37.0363 | 108.5685 | 8.7619 | 132.8709 | 72.9072
1.366 | 145.8143 | 37.0363 | 108.5685 | 8.7619 | 132.8709 | 72.9072
1.3672 | 145.8122 | 37.0363 | 108.5678 | 8.7538 | 132.8698 | 72.9061
1.3672 | 145.8122 | 37.0973 | 108.5068 | 8.7538 | 132.8088 | 72.9061
1.3672 | 145.8122 | 37.0363 | 108.5678 | 8.7538 | 132.8698 | 72.9061
1.3684 | 146.0812 | 37.0363 | 108.6574 | 8.7661 | 133.0043 | 73.0406
1.3684 | 146.0812 | 36.9753 | 108.7184 | 8.7661 | 133.0653 | 73.0406
1.3684 | 146.0812 | 36.7924 | 108.9013 | 8.7661 | 133.2482 | 73.0406
1.3696 | 146.0792 | 36.9143 | 108.7788 | 8.7585 | 133.1253 | 73.0396
1.3696 | 146.0792 | 37.0363 | 108.6568 | 8.7585 | 133.0033 | 73.0396
1.3696 | 146.0792 | 36.9753 | 108.7178 | 8.7585 | 133.0643 | 73.0396
1.3696 | 146.0792 | 37.0363 | 108.6568 | 8.7585 | 133.0033 | 73.0396
1.3696 | 146.0792 | 36.8533 | 108.8398 | 8.7585 | 133.1863 | 73.0396
1.3696 | 146.0792 | 36.9753 | 108.7178 | 8.7585 | 133.0643 | 73.0396
1.3696 | 146.0792 | 36.9753 | 108.7178 | 8.7585 | 133.0643 | 73.0396
1.3707 | 146.0772 | 37.0363 | 108.6561 | 8.751 | 133.0023 | 73.0386
1.3707 | 146.0772 | 36.7924 | 108.9 | 8.751 | 133.2462 | 73.0386
1.3707 | 146.0772 | 36.9143 | 108.7781 | 8.751 | 133.1243 | 73.0386
1.3707 | 146.0772 | 36.9753 | 108.7171 | 8.751 | 133.0633 | 73.0386
1.3719 | 146.0751 | 36.9753 | 108.7164 | 8.743 | 133.0623 | 73.0376
1.3719 | 146.0751 | 36.9753 | 108.7164 | 8.743 | 133.0623 | 73.0376
1.3719 | 146.0751 | 36.9143 | 108.7774 | 8.743 | 133.1233 | 73.0376
1.3719 | 146.0751 | 36.9143 | 108.7774 | 8.743 | 133.1233 | 73.0376
1.3719 | 146.0751 | 37.0973 | 108.5944 | 8.743 | 132.9403 | 73.0376
1.3731 | 146.0731 | 36.9143 | 108.7767 | 8.7355 | 133.1223 | 73.0366
1.3731 | 146.0731 | 36.7924 | 108.8986 | 8.7355 | 133.2442 | 73.0366
1.3731 | 146.0731 | 36.9143 | 108.7767 | 8.7355 | 133.1223 | 73.0366
1.3742 | 146.3421 | 36.9143 | 108.8664 | 8.7477 | 133.2568 | 73.1711
1.3742 | 146.0711 | 36.7924 | 108.898 | 8.728 | 133.2432 | 73.0356
1.3742 | 146.0711 | 36.9753 | 108.7151 | 8.728 | 133.0603 | 73.0356
1.3742 | 146.0711 | 36.8533 | 108.8371 | 8.728 | 133.1823 | 73.0356
1.3755 | 146.34 | 36.8533 | 108.9267 | 8.7398 | 133.3167 | 73.17
1.3755 | 146.34 | 36.8533 | 108.9267 | 8.7398 | 133.3167 | 73.17
1.3755 | 146.34 | 36.9143 | 108.8657 | 8.7398 | 133.2557 | 73.17
1.3755 | 146.34 | 37.0363 | 108.7437 | 8.7398 | 133.1337 | 73.17
1.3755 | 146.34 | 37.0363 | 108.7437 | 8.7398 | 133.1337 | 73.17
1.3766 | 146.338 | 37.1583 | 108.621 | 8.7323 | 133.0107 | 73.169
1.3755 | 146.34 | 37.0973 | 108.6827 | 8.7398 | 133.0727 | 73.17
1.3766 | 146.338 | 37.0363 | 108.743 | 8.7323 | 133.1327 | 73.169
1.3766 | 146.338 | 37.0363 | 108.743 | 8.7323 | 133.1327 | 73.169
1.3778 | 146.336 | 36.9753 | 108.8034 | 8.7248 | 133.1927 | 73.168
1.3778 | 146.336 | 36.9753 | 108.8034 | 8.7248 | 133.1927 | 73.168
1.3778 | 146.336 | 36.9143 | 108.8644 | 8.7248 | 133.2537 | 73.168
1.3778 | 146.336 | 37.0973 | 108.6814 | 8.7248 | 133.0707 | 73.168
1.3778 | 146.336 | 36.9753 | 108.8034 | 8.7248 | 133.1927 | 73.168
1.3778 | 146.336 | 37.3412 | 108.4375 | 8.7248 | 132.8268 | 73.168
1.3789 | 146.334 | 36.9143 | 108.8637 | 8.7173 | 133.2527 | 73.167
1.3789 | 146.334 | 36.9753 | 108.8027 | 8.7173 | 133.1917 | 73.167
1.3802 | 146.3319 | 36.9143 | 108.863 | 8.7094 | 133.2516 | 73.1659
1.3802 | 146.3319 | 36.7314 | 109.0459 | 8.7094 | 133.4345 | 73.1659
1.3802 | 146.6028 | 36.9753 | 108.8923 | 8.7291 | 133.3261 | 73.3014
1.3802 | 146.3319 | 36.8533 | 108.924 | 8.7094 | 133.3126 | 73.1659
1.3813 | 146.6008 | 36.9753 | 108.8916 | 8.7216 | 133.3251 | 73.3004
1.3813 | 146.6008 | 37.0363 | 108.8306 | 8.7216 | 133.2641 | 73.3004
1.3813 | 146.6008 | 36.9143 | 108.9526 | 8.7216 | 133.3861 | 73.3004
1.3825 | 146.5988 | 36.9143 | 108.952 | 8.7142 | 133.3851 | 73.2994
1.3825 | 146.5988 | 36.7924 | 109.0739 | 8.7142 | 133.507 | 73.2994
1.3836 | 146.5968 | 36.9753 | 108.8903 | 8.7067 | 133.3231 | 73.2984
1.3836 | 146.5968 | 37.0363 | 108.8293 | 8.7067 | 133.2621 | 73.2984
1.3836 | 146.8678 | 37.0363 | 108.9196 | 8.7263 | 133.3976 | 73.4339
1.3836 | 146.5968 | 36.8533 | 109.0123 | 8.7067 | 133.4451 | 73.2984
1.3849 | 146.8657 | 36.8533 | 109.1019 | 8.7184 | 133.5795 | 73.4328
1.3849 | 146.8657 | 37.0973 | 108.8579 | 8.7184 | 133.3355 | 73.4328
1.3849 | 146.8657 | 37.0973 | 108.8579 | 8.7184 | 133.3355 | 73.4328
1.386 | 146.8637 | 37.0363 | 108.9183 | 8.711 | 133.3955 | 73.4318
1.386 | 146.8637 | 37.0363 | 108.9183 | 8.711 | 133.3955 | 73.4318
1.3872 | 146.8617 | 37.0973 | 108.8566 | 8.7036 | 133.3335 | 73.4308
1.3872 | 146.8617 | 37.0973 | 108.8566 | 8.7036 | 133.3335 | 73.4308
1.3872 | 147.1326 | 37.0973 | 108.9469 | 8.7231 | 133.469 | 73.5663
1.3883 | 146.8596 | 36.9143 | 109.0389 | 8.6962 | 133.5155 | 73.4298
1.3883 | 146.8596 | 37.0363 | 108.9169 | 8.6962 | 133.3935 | 73.4298
1.3883 | 147.1306 | 37.0973 | 108.9462 | 8.7157 | 133.468 | 73.5653
1.3883 | 147.1306 | 36.8533 | 109.1902 | 8.7157 | 133.712 | 73.5653
1.3883 | 146.8596 | 37.0363 | 108.9169 | 8.6962 | 133.3935 | 73.4298
1.3896 | 147.1285 | 36.9753 | 109.0675 | 8.7079 | 133.5889 | 73.5642
1.3896 | 146.8575 | 37.0363 | 108.9162 | 8.6884 | 133.3925 | 73.4288
1.3896 | 146.8575 | 37.1583 | 108.7942 | 8.6884 | 133.2705 | 73.4288
1.3896 | 146.8575 | 37.0363 | 108.9162 | 8.6884 | 133.3925 | 73.4288
1.3896 | 146.8575 | 37.0363 | 108.9162 | 8.6884 | 133.3925 | 73.4288
1.3907 | 147.1264 | 37.0363 | 109.0058 | 8.7005 | 133.5269 | 73.5632
1.3907 | 147.1264 | 36.9753 | 109.0668 | 8.7005 | 133.5879 | 73.5632
1.3907 | 146.8555 | 36.9143 | 109.0375 | 8.681 | 133.5135 | 73.4278
1.3907 | 146.8555 | 37.0973 | 108.8545 | 8.681 | 133.3305 | 73.4278
1.3907 | 146.8555 | 37.0363 | 108.9155 | 8.681 | 133.3915 | 73.4278
1.3907 | 146.8555 | 37.0973 | 108.8545 | 8.681 | 133.3305 | 73.4278
1.3919 | 147.1244 | 36.9753 | 109.0662 | 8.6931 | 133.5869 | 73.5622
1.3919 | 147.1244 | 37.2192 | 108.8223 | 8.6931 | 133.343 | 73.5622
1.3919 | 147.1244 | 36.9753 | 109.0662 | 8.6931 | 133.5869 | 73.5622
1.3919 | 147.1244 | 37.0363 | 109.0052 | 8.6931 | 133.5259 | 73.5622
1.3931 | 147.1223 | 37.1583 | 108.8825 | 8.6853 | 133.4029 | 73.5612
1.3931 | 147.1223 | 37.0363 | 109.0045 | 8.6853 | 133.5249 | 73.5612
1.3931 | 147.1223 | 36.9143 | 109.1265 | 8.6853 | 133.6469 | 73.5612
1.3943 | 147.1203 | 37.0363 | 109.0038 | 8.678 | 133.5239 | 73.5602
1.3943 | 147.1203 | 37.0363 | 109.0038 | 8.678 | 133.5239 | 73.5602
1.3943 | 147.1203 | 37.2192 | 108.8209 | 8.678 | 133.341 | 73.5602
1.3943 | 147.1203 | 36.9753 | 109.0648 | 8.678 | 133.5849 | 73.5602
1.3954 | 147.1183 | 37.0363 | 109.0031 | 8.6706 | 133.5228 | 73.5591
1.3954 | 147.1183 | 36.9753 | 109.0641 | 8.6706 | 133.5838 | 73.5591
1.3954 | 147.1183 | 36.9753 | 109.0641 | 8.6706 | 133.5838 | 73.5591
1.3954 | 147.1183 | 36.9753 | 109.0641 | 8.6706 | 133.5838 | 73.5591
1.3954 | 147.1183 | 36.9753 | 109.0641 | 8.6706 | 133.5838 | 73.5591
1.3966 | 147.1163 | 36.9143 | 109.1245 | 8.6633 | 133.6438 | 73.5581
1.3966 | 147.1163 | 37.0363 | 109.0025 | 8.6633 | 133.5218 | 73.5581
1.3966 | 147.1163 | 36.9753 | 109.0635 | 8.6633 | 133.5828 | 73.5581
1.3966 | 147.1163 | 36.9143 | 109.1245 | 8.6633 | 133.6438 | 73.5581
1.3966 | 147.1163 | 36.9753 | 109.0635 | 8.6633 | 133.5828 | 73.5581
1.3978 | 147.1142 | 36.9753 | 109.0628 | 8.6555 | 133.5818 | 73.5571
1.3978 | 147.1142 | 37.0973 | 108.9408 | 8.6555 | 133.4598 | 73.5571
1.3978 | 147.1142 | 37.0363 | 109.0018 | 8.6555 | 133.5208 | 73.5571
1.3978 | 147.1142 | 37.0973 | 108.9408 | 8.6555 | 133.4598 | 73.5571
1.3978 | 147.1142 | 37.0363 | 109.0018 | 8.6555 | 133.5208 | 73.5571
1.3978 | 147.1142 | 37.0363 | 109.0018 | 8.6555 | 133.5208 | 73.5571
1.399 | 147.1122 | 37.2192 | 108.8182 | 8.6482 | 133.3369 | 73.5561
1.399 | 147.3831 | 37.0363 | 109.0914 | 8.6676 | 133.6552 | 73.6915
1.399 | 147.1122 | 36.9753 | 109.0621 | 8.6482 | 133.5808 | 73.5561
1.4001 | 147.1101 | 36.7924 | 109.2443 | 8.6409 | 133.7627 | 73.5551
1.4001 | 147.1101 | 36.9143 | 109.1224 | 8.6409 | 133.6408 | 73.5551
1.4013 | 147.379 | 36.8533 | 109.273 | 8.653 | 133.8362 | 73.6895
1.4013 | 147.379 | 36.9753 | 109.151 | 8.653 | 133.7142 | 73.6895
1.4013 | 147.379 | 36.9753 | 109.151 | 8.653 | 133.7142 | 73.6895
1.4013 | 147.379 | 37.0363 | 109.09 | 8.653 | 133.6532 | 73.6895
1.4013 | 147.379 | 36.9143 | 109.212 | 8.653 | 133.7752 | 73.6895
1.4025 | 147.3769 | 37.0363 | 109.0893 | 8.6453 | 133.6522 | 73.6885
1.4025 | 147.3769 | 36.9143 | 109.2113 | 8.6453 | 133.7742 | 73.6885
1.4025 | 147.3769 | 37.0973 | 109.0283 | 8.6453 | 133.5912 | 73.6885
1.4025 | 147.3769 | 36.9753 | 109.1503 | 8.6453 | 133.7132 | 73.6885
1.4025 | 147.3769 | 36.9753 | 109.1503 | 8.6453 | 133.7132 | 73.6885
1.4037 | 147.3749 | 36.7924 | 109.3326 | 8.638 | 133.895 | 73.6874
1.4037 | 147.3749 | 36.9753 | 109.1497 | 8.638 | 133.7121 | 73.6874
1.4037 | 147.3749 | 37.0973 | 109.0277 | 8.638 | 133.5901 | 73.6874
1.4037 | 147.3749 | 36.9143 | 109.2107 | 8.638 | 133.7731 | 73.6874
1.4037 | 147.3749 | 37.0973 | 109.0277 | 8.638 | 133.5901 | 73.6874
1.4048 | 147.3729 | 36.9753 | 109.149 | 8.6308 | 133.7111 | 73.6864
1.4048 | 147.6438 | 37.2192 | 108.9954 | 8.65 | 133.6027 | 73.8219
1.4048 | 147.6438 | 36.8533 | 109.3613 | 8.65 | 133.9686 | 73.8219
1.4048 | 147.6438 | 36.5484 | 109.6662 | 8.65 | 134.2735 | 73.8219
1.4048 | 147.3729 | 36.9143 | 109.21 | 8.6308 | 133.7721 | 73.6864
1.4048 | 147.6438 | 36.6704 | 109.5442 | 8.65 | 134.1515 | 73.8219
1.406 | 147.6418 | 36.8533 | 109.3606 | 8.6428 | 133.9676 | 73.8209
1.406 | 147.6418 | 36.7924 | 109.4215 | 8.6428 | 134.0285 | 73.8209
1.406 | 147.6418 | 36.8533 | 109.3606 | 8.6428 | 133.9676 | 73.8209
1.4072 | 147.6396 | 36.7924 | 109.4208 | 8.6351 | 134.0274 | 73.8198
1.4072 | 147.6396 | 36.7314 | 109.4818 | 8.6351 | 134.0884 | 73.8198
1.4084 | 147.6376 | 37.0363 | 109.1762 | 8.6279 | 133.7825 | 73.8188
1.4084 | 147.6376 | 36.7924 | 109.4201 | 8.6279 | 134.0264 | 73.8188
1.4084 | 147.6376 | 36.7924 | 109.4201 | 8.6279 | 134.0264 | 73.8188
1.4084 | 147.6376 | 37.1583 | 109.0542 | 8.6279 | 133.6605 | 73.8188
1.4084 | 147.6376 | 36.7314 | 109.4811 | 8.6279 | 134.0874 | 73.8188
1.4095 | 147.6356 | 36.8533 | 109.3586 | 8.6206 | 133.9645 | 73.8178
1.4095 | 147.9065 | 36.9753 | 109.3269 | 8.6398 | 133.9779 | 73.9532
1.4095 | 147.6356 | 36.9753 | 109.2366 | 8.6206 | 133.8425 | 73.8178
1.4107 | 147.9043 | 37.0363 | 109.2651 | 8.6322 | 133.9159 | 73.9522
1.4107 | 147.9043 | 36.9753 | 109.3261 | 8.6322 | 133.9769 | 73.9522
1.4107 | 147.9043 | 37.2802 | 109.0212 | 8.6322 | 133.672 | 73.9522
1.4107 | 147.9043 | 37.0363 | 109.2651 | 8.6322 | 133.9159 | 73.9522
1.4107 | 147.9043 | 37.0363 | 109.2651 | 8.6322 | 133.9159 | 73.9522
1.4107 | 147.9043 | 36.9143 | 109.3871 | 8.6322 | 134.0379 | 73.9522
1.4119 | 147.9023 | 36.8533 | 109.4475 | 8.625 | 134.0979 | 73.9512
1.4119 | 147.9023 | 36.9143 | 109.3865 | 8.625 | 134.0369 | 73.9512
1.4119 | 147.9023 | 36.7924 | 109.5084 | 8.625 | 134.1588 | 73.9512
1.4119 | 148.4441 | 36.7314 | 109.75 | 8.6633 | 134.4906 | 74.222
1.4119 | 148.4441 | 37.0363 | 109.4451 | 8.6633 | 134.1857 | 74.222
1.4119 | 148.4441 | 37.0363 | 109.4451 | 8.6633 | 134.1857 | 74.222
1.4131 | 148.442 | 36.9143 | 109.5664 | 8.6561 | 134.3067 | 74.221
1.4131 | 148.442 | 36.9753 | 109.5054 | 8.6561 | 134.2457 | 74.221
1.4131 | 148.442 | 37.0973 | 109.3834 | 8.6561 | 134.1237 | 74.221
1.4131 | 148.442 | 36.9753 | 109.5054 | 8.6561 | 134.2457 | 74.221
1.4142 | 148.44 | 37.1583 | 109.3217 | 8.6489 | 134.0617 | 74.22
1.4142 | 148.44 | 37.2192 | 109.2608 | 8.6489 | 134.0008 | 74.22
1.4142 | 148.44 | 37.0973 | 109.3827 | 8.6489 | 134.1227 | 74.22
1.4154 | 148.4379 | 36.8533 | 109.626 | 8.6412 | 134.3656 | 74.2189
1.4154 | 148.4379 | 36.8533 | 109.626 | 8.6412 | 134.3656 | 74.2189
1.4154 | 148.4379 | 37.0363 | 109.443 | 8.6412 | 134.1826 | 74.2189
1.4166 | 148.4358 | 37.0363 | 109.4423 | 8.634 | 134.1816 | 74.2179
1.4166 | 148.4358 | 37.2802 | 109.1984 | 8.634 | 133.9377 | 74.2179
1.4166 | 148.4358 | 37.1583 | 109.3203 | 8.634 | 134.0596 | 74.2179
1.4166 | 148.4358 | 37.2802 | 109.1984 | 8.634 | 133.9377 | 74.2179
1.4166 | 148.4358 | 37.1583 | 109.3203 | 8.634 | 134.0596 | 74.2179
1.4178 | 148.4338 | 37.0973 | 109.3806 | 8.6268 | 134.1196 | 74.2169
1.4178 | 148.4338 | 37.0363 | 109.4416 | 8.6268 | 134.1806 | 74.2169
1.4178 | 148.4338 | 36.9753 | 109.5026 | 8.6268 | 134.2416 | 74.2169
1.4178 | 148.4338 | 36.7314 | 109.7465 | 8.6268 | 134.4855 | 74.2169
1.4178 | 148.4338 | 37.0973 | 109.3806 | 8.6268 | 134.1196 | 74.2169
1.4189 | 148.7027 | 36.9143 | 109.6533 | 8.6388 | 134.437 | 74.3513
1.4189 | 148.4318 | 36.9753 | 109.502 | 8.6197 | 134.2406 | 74.2159
1.4189 | 148.4318 | 37.0363 | 109.441 | 8.6197 | 134.1796 | 74.2159
1.4189 | 148.4318 | 37.1583 | 109.319 | 8.6197 | 134.0576 | 74.2159
1.4189 | 148.4318 | 37.0363 | 109.441 | 8.6197 | 134.1796 | 74.2159
1.4201 | 148.4297 | 36.8533 | 109.6233 | 8.6121 | 134.3615 | 74.2148
1.4201 | 148.4297 | 36.9753 | 109.5013 | 8.6121 | 134.2395 | 74.2148
1.4201 | 148.4297 | 36.9753 | 109.5013 | 8.6121 | 134.2395 | 74.2148
1.4213 | 148.6985 | 36.9753 | 109.5909 | 8.624 | 134.3739 | 74.3492
1.4213 | 148.6985 | 37.2802 | 109.286 | 8.624 | 134.069 | 74.3492
1.4213 | 148.4276 | 37.0363 | 109.4396 | 8.6049 | 134.1775 | 74.2138
1.4225 | 148.6965 | 37.0363 | 109.5292 | 8.6168 | 134.3119 | 74.3482
1.4225 | 148.6965 | 37.1583 | 109.4072 | 8.6168 | 134.1899 | 74.3482
1.4225 | 148.6965 | 37.0363 | 109.5292 | 8.6168 | 134.3119 | 74.3482
1.4225 | 148.6965 | 36.9753 | 109.5902 | 8.6168 | 134.3729 | 74.3482
1.4236 | 148.6944 | 36.9753 | 109.5895 | 8.6097 | 134.3719 | 74.3472
1.4236 | 148.6944 | 37.1583 | 109.4065 | 8.6097 | 134.1889 | 74.3472
1.4236 | 148.6944 | 37.1583 | 109.4065 | 8.6097 | 134.1889 | 74.3472
1.4236 | 148.6944 | 37.1583 | 109.4065 | 8.6097 | 134.1889 | 74.3472
1.4236 | 148.6944 | 36.9753 | 109.5895 | 8.6097 | 134.3719 | 74.3472
1.4236 | 148.6944 | 37.0973 | 109.4675 | 8.6097 | 134.2499 | 74.3472
1.4248 | 148.6923 | 37.1583 | 109.4058 | 8.6021 | 134.1878 | 74.3461
1.4248 | 148.6923 | 36.9753 | 109.5888 | 8.6021 | 134.3708 | 74.3461
1.4248 | 148.6923 | 37.2802 | 109.2839 | 8.6021 | 134.0659 | 74.3461
1.4248 | 148.6923 | 37.0363 | 109.5278 | 8.6021 | 134.3098 | 74.3461
1.426 | 148.6902 | 36.9143 | 109.6491 | 8.595 | 134.4308 | 74.3451
1.426 | 148.6902 | 37.2192 | 109.3442 | 8.595 | 134.1259 | 74.3451
1.426 | 148.6902 | 37.0973 | 109.4661 | 8.595 | 134.2478 | 74.3451
1.426 | 148.9611 | 37.0973 | 109.5564 | 8.614 | 134.3832 | 74.4805
1.426 | 148.9611 | 37.2192 | 109.4345 | 8.614 | 134.2613 | 74.4805
1.4271 | 148.6882 | 37.1583 | 109.4044 | 8.5879 | 134.1858 | 74.3441
1.4271 | 148.9591 | 37.4022 | 109.2508 | 8.6069 | 134.0773 | 74.4795
1.4271 | 148.9591 | 37.2192 | 109.4338 | 8.6069 | 134.2603 | 74.4795
1.4284 | 148.9569 | 36.9753 | 109.677 | 8.5993 | 134.5031 | 74.4784
1.4284 | 148.9569 | 36.6704 | 109.9819 | 8.5993 | 134.808 | 74.4784
1.4284 | 148.9569 | 36.7314 | 109.9209 | 8.5993 | 134.747 | 74.4784
1.4295 | 148.9549 | 36.6704 | 109.9812 | 8.5922 | 134.807 | 74.4774
1.4295 | 148.9549 | 36.7924 | 109.8592 | 8.5922 | 134.685 | 74.4774
1.4295 | 148.9549 | 36.9143 | 109.7373 | 8.5922 | 134.5631 | 74.4774
1.4295 | 148.9549 | 36.9143 | 109.7373 | 8.5922 | 134.5631 | 74.4774
1.4295 | 148.9549 | 36.6704 | 109.9812 | 8.5922 | 134.807 | 74.4774
1.4307 | 148.9528 | 36.7924 | 109.8585 | 8.5851 | 134.684 | 74.4764
1.4307 | 148.9528 | 36.9143 | 109.7366 | 8.5851 | 134.5621 | 74.4764
1.4307 | 148.9528 | 36.9143 | 109.7366 | 8.5851 | 134.5621 | 74.4764
1.4307 | 149.2237 | 36.7314 | 110.0098 | 8.604 | 134.8804 | 74.6118
1.4307 | 148.9528 | 36.5484 | 110.1025 | 8.5851 | 134.928 | 74.4764
1.4318 | 148.9508 | 37.0973 | 109.553 | 8.578 | 134.3781 | 74.4754
1.4318 | 148.9508 | 36.7314 | 109.9189 | 8.578 | 134.744 | 74.4754
1.4318 | 149.2216 | 36.7314 | 110.0091 | 8.597 | 134.8794 | 74.6108
1.4318 | 149.2216 | 36.8533 | 109.8872 | 8.597 | 134.7575 | 74.6108
1.4318 | 148.9508 | 36.8533 | 109.797 | 8.578 | 134.6221 | 74.4754
1.4318 | 149.2216 | 36.7924 | 109.9481 | 8.597 | 134.8184 | 74.6108
1.4318 | 149.2216 | 36.6094 | 110.1311 | 8.597 | 135.0014 | 74.6108
1.4331 | 149.2195 | 36.9143 | 109.8255 | 8.5894 | 134.6954 | 74.6097
1.4331 | 149.2195 | 36.7924 | 109.9474 | 8.5894 | 134.8173 | 74.6097
1.4331 | 149.2195 | 36.7314 | 110.0084 | 8.5894 | 134.8783 | 74.6097
1.4331 | 149.2195 | 36.6094 | 110.1304 | 8.5894 | 135.0003 | 74.6097
1.4342 | 149.2174 | 36.9143 | 109.8248 | 8.5824 | 134.6944 | 74.6087
1.4342 | 149.2174 | 36.7314 | 110.0077 | 8.5824 | 134.8773 | 74.6087
1.4354 | 149.2154 | 36.6704 | 110.0681 | 8.5753 | 134.9373 | 74.6077
1.4354 | 149.2154 | 36.8533 | 109.8852 | 8.5753 | 134.7544 | 74.6077
1.4354 | 149.2154 | 36.7314 | 110.0071 | 8.5753 | 134.8763 | 74.6077
1.4354 | 149.4862 | 36.9143 | 109.9144 | 8.5942 | 134.8288 | 74.7431
1.4365 | 149.2134 | 36.9143 | 109.8235 | 8.5683 | 134.6924 | 74.6067
1.4365 | 149.4842 | 36.7924 | 110.0357 | 8.5871 | 134.9497 | 74.7421
1.4365 | 149.2134 | 36.9753 | 109.7625 | 8.5683 | 134.6314 | 74.6067
1.4378 | 149.482 | 36.9143 | 109.913 | 8.5796 | 134.8267 | 74.741
1.4378 | 149.482 | 36.9753 | 109.852 | 8.5796 | 134.7657 | 74.741
1.4378 | 149.2112 | 36.9753 | 109.7618 | 8.5608 | 134.6303 | 74.6056
1.4378 | 149.2112 | 36.9753 | 109.7618 | 8.5608 | 134.6303 | 74.6056
1.4378 | 149.482 | 36.9143 | 109.913 | 8.5796 | 134.8267 | 74.741
1.4389 | 149.48 | 36.9753 | 109.8514 | 8.5726 | 134.7647 | 74.74
1.4389 | 149.48 | 37.0363 | 109.7904 | 8.5726 | 134.7037 | 74.74
1.4389 | 149.48 | 37.1583 | 109.6684 | 8.5726 | 134.5817 | 74.74
1.4389 | 149.48 | 36.9753 | 109.8514 | 8.5726 | 134.7647 | 74.74
1.4389 | 149.48 | 37.0363 | 109.7904 | 8.5726 | 134.7037 | 74.74
1.4401 | 149.4779 | 37.0973 | 109.7287 | 8.5656 | 134.6417 | 74.739
1.4389 | 149.48 | 37.2192 | 109.6075 | 8.5726 | 134.5208 | 74.74
1.4401 | 149.4779 | 36.8533 | 109.9727 | 8.5656 | 134.8857 | 74.739
1.4401 | 149.4779 | 36.9753 | 109.8507 | 8.5656 | 134.7637 | 74.739
1.4401 | 149.7487 | 37.1583 | 109.7579 | 8.5844 | 134.7161 | 74.8744
1.4413 | 149.4758 | 37.1583 | 109.667 | 8.5581 | 134.5796 | 74.7379
1.4413 | 149.4758 | 37.0973 | 109.728 | 8.5581 | 134.6406 | 74.7379
1.4413 | 149.7466 | 36.9143 | 110.0012 | 8.5769 | 134.959 | 74.8733
1.4413 | 149.7466 | 37.2192 | 109.6963 | 8.5769 | 134.6541 | 74.8733
1.4425 | 149.4737 | 36.9753 | 109.8493 | 8.5511 | 134.7616 | 74.7369
1.4425 | 149.7445 | 36.9753 | 109.9395 | 8.5699 | 134.897 | 74.8723
1.4425 | 149.7445 | 36.8533 | 110.0615 | 8.5699 | 135.019 | 74.8723
1.4425 | 149.7445 | 37.0363 | 109.8785 | 8.5699 | 134.836 | 74.8723
1.4436 | 149.7425 | 37.0973 | 109.8169 | 8.5629 | 134.7739 | 74.8712
1.4436 | 149.4717 | 36.8533 | 109.9706 | 8.5441 | 134.8826 | 74.7359
1.4436 | 149.7425 | 36.9143 | 109.9999 | 8.5629 | 134.9569 | 74.8712
1.4436 | 149.7425 | 36.9143 | 109.9999 | 8.5629 | 134.9569 | 74.8712
1.4436 | 149.7425 | 36.9753 | 109.9389 | 8.5629 | 134.8959 | 74.8712
1.4448 | 149.7405 | 36.9753 | 109.9382 | 8.5559 | 134.8949 | 74.8702
1.4448 | 149.7405 | 36.9143 | 109.9992 | 8.5559 | 134.9559 | 74.8702
1.4448 | 149.7405 | 36.8533 | 110.0602 | 8.5559 | 135.0169 | 74.8702
1.4448 | 149.7405 | 37.0363 | 109.8772 | 8.5559 | 134.8339 | 74.8702
1.4448 | 149.7405 | 37.1583 | 109.7552 | 8.5559 | 134.7119 | 74.8702
1.4448 | 149.7405 | 37.1583 | 109.7552 | 8.5559 | 134.7119 | 74.8702
1.446 | 149.7383 | 37.0363 | 109.8765 | 8.5485 | 134.8328 | 74.8691
1.446 | 149.7383 | 37.1583 | 109.7545 | 8.5485 | 134.7108 | 74.8691
1.446 | 149.7383 | 37.1583 | 109.7545 | 8.5485 | 134.7108 | 74.8691
1.446 | 149.7383 | 37.0973 | 109.8155 | 8.5485 | 134.7718 | 74.8691
1.4472 | 149.7363 | 36.9753 | 109.9368 | 8.5415 | 134.8928 | 74.8681
1.4472 | 149.7363 | 36.9753 | 109.9368 | 8.5415 | 134.8928 | 74.8681
1.4472 | 149.7363 | 36.9753 | 109.9368 | 8.5415 | 134.8928 | 74.8681
1.4472 | 149.7363 | 36.9753 | 109.9368 | 8.5415 | 134.8928 | 74.8681
1.4483 | 149.7342 | 37.0973 | 109.8141 | 8.5345 | 134.7698 | 74.8671
1.4483 | 149.7342 | 37.2192 | 109.6922 | 8.5345 | 134.6479 | 74.8671
1.4483 | 149.7342 | 37.1583 | 109.7531 | 8.5345 | 134.7088 | 74.8671
1.4495 | 149.7322 | 37.2192 | 109.6915 | 8.5276 | 134.6469 | 74.8661
1.4495 | 150.0029 | 37.0363 | 109.9647 | 8.5463 | 134.9652 | 75.0015
1.4495 | 149.7322 | 37.2192 | 109.6915 | 8.5276 | 134.6469 | 74.8661
1.4495 | 149.7322 | 36.9753 | 109.9354 | 8.5276 | 134.8908 | 74.8661
1.4495 | 149.7322 | 37.0973 | 109.8134 | 8.5276 | 134.7688 | 74.8661
1.4495 | 149.7322 | 37.0363 | 109.8744 | 8.5276 | 134.8298 | 74.8661
1.4507 | 149.73 | 37.1583 | 109.7517 | 8.5202 | 134.7067 | 74.865
1.4507 | 150.0008 | 37.1583 | 109.842 | 8.5389 | 134.8421 | 75.0004
1.4507 | 150.0008 | 37.2192 | 109.7811 | 8.5389 | 134.7812 | 75.0004
1.4507 | 150.0008 | 37.0973 | 109.903 | 8.5389 | 134.9031 | 75.0004
1.4519 | 149.9987 | 37.1583 | 109.8413 | 8.5319 | 134.8411 | 74.9994
1.4507 | 150.0008 | 37.2192 | 109.7811 | 8.5389 | 134.7812 | 75.0004
1.4519 | 149.9987 | 37.1583 | 109.8413 | 8.5319 | 134.8411 | 74.9994
1.4519 | 149.9987 | 37.2802 | 109.7194 | 8.5319 | 134.7192 | 74.9994
1.4519 | 149.9987 | 37.1583 | 109.8413 | 8.5319 | 134.8411 | 74.9994
1.4519 | 149.9987 | 37.3412 | 109.6584 | 8.5319 | 134.6582 | 74.9994
1.453 | 149.9967 | 37.1583 | 109.8406 | 8.525 | 134.84 | 74.9983
1.453 | 149.9967 | 37.0973 | 109.9016 | 8.525 | 134.901 | 74.9983
1.453 | 149.9967 | 37.2802 | 109.7187 | 8.525 | 134.7181 | 74.9983
1.453 | 150.2675 | 37.2802 | 109.809 | 8.5436 | 134.8535 | 75.1337
1.453 | 150.2675 | 37.4631 | 109.6261 | 8.5436 | 134.6706 | 75.1337
1.453 | 150.2675 | 37.4022 | 109.687 | 8.5436 | 134.7315 | 75.1337
1.4542 | 150.2654 | 37.2192 | 109.8693 | 8.5367 | 134.9135 | 75.1327
1.4554 | 149.9925 | 37.4631 | 109.5344 | 8.5108 | 134.5331 | 74.9962
1.4554 | 149.9925 | 37.2802 | 109.7173 | 8.5108 | 134.716 | 74.9962
1.4554 | 149.9925 | 37.2192 | 109.7783 | 8.5108 | 134.777 | 74.9962
1.4554 | 150.2632 | 37.2802 | 109.8075 | 8.5294 | 134.8514 | 75.1316
1.4566 | 150.2612 | 37.3412 | 109.7459 | 8.5224 | 134.7894 | 75.1306
1.4566 | 150.2612 | 37.4022 | 109.6849 | 8.5224 | 134.7284 | 75.1306
1.4566 | 149.9904 | 37.3412 | 109.6556 | 8.5039 | 134.654 | 74.9952
1.4566 | 150.2612 | 37.3412 | 109.7459 | 8.5224 | 134.7894 | 75.1306
1.4566 | 150.2612 | 37.3412 | 109.7459 | 8.5224 | 134.7894 | 75.1306
1.4566 | 150.2612 | 37.3412 | 109.7459 | 8.5224 | 134.7894 | 75.1306
1.4577 | 150.2591 | 37.3412 | 109.7452 | 8.5155 | 134.7884 | 75.1296
1.4577 | 150.2591 | 37.1583 | 109.9281 | 8.5155 | 134.9713 | 75.1296
1.4577 | 150.2591 | 37.1583 | 109.9281 | 8.5155 | 134.9713 | 75.1296
1.4577 | 150.2591 | 37.1583 | 109.9281 | 8.5155 | 134.9713 | 75.1296
1.4577 | 150.2591 | 37.2802 | 109.8062 | 8.5155 | 134.8494 | 75.1296
1.4589 | 150.257 | 37.2802 | 109.8055 | 8.5082 | 134.8483 | 75.1285
1.4589 | 150.257 | 37.1583 | 109.9274 | 8.5082 | 134.9702 | 75.1285
1.4589 | 150.257 | 37.3412 | 109.7445 | 8.5082 | 134.7873 | 75.1285
1.4589 | 150.257 | 37.1583 | 109.9274 | 8.5082 | 134.9702 | 75.1285
1.4589 | 150.257 | 37.2802 | 109.8055 | 8.5082 | 134.8483 | 75.1285
1.4589 | 150.257 | 37.1583 | 109.9274 | 8.5082 | 134.9702 | 75.1285
1.4601 | 150.2549 | 37.2802 | 109.8048 | 8.5013 | 134.8473 | 75.1275
1.4601 | 150.2549 | 37.3412 | 109.7438 | 8.5013 | 134.7863 | 75.1275
1.4613 | 150.5236 | 37.4022 | 109.7723 | 8.513 | 134.8596 | 75.2618
1.4613 | 150.5236 | 37.4631 | 109.7114 | 8.513 | 134.7987 | 75.2618
1.4613 | 150.2529 | 37.2192 | 109.8651 | 8.4945 | 134.9072 | 75.1264
1.4624 | 150.5216 | 37.2802 | 109.8937 | 8.5061 | 134.9806 | 75.2608
1.4624 | 150.2508 | 37.4022 | 109.6814 | 8.4876 | 134.7232 | 75.1254
1.4624 | 150.5216 | 37.6461 | 109.5278 | 8.5061 | 134.6147 | 75.2608
1.4624 | 150.5216 | 37.4022 | 109.7717 | 8.5061 | 134.8586 | 75.2608
1.4624 | 150.5216 | 37.5241 | 109.6498 | 8.5061 | 134.7367 | 75.2608
1.4624 | 150.5216 | 37.2192 | 109.9547 | 8.5061 | 135.0416 | 75.2608
1.4636 | 150.5194 | 37.2802 | 109.8929 | 8.4988 | 134.9795 | 75.2597
1.4636 | 150.5194 | 37.2192 | 109.9539 | 8.4988 | 135.0405 | 75.2597
1.4636 | 150.5194 | 37.2192 | 109.9539 | 8.4988 | 135.0405 | 75.2597
1.4636 | 150.5194 | 37.2192 | 109.9539 | 8.4988 | 135.0405 | 75.2597
1.4636 | 150.5194 | 37.0973 | 110.0758 | 8.4988 | 135.1624 | 75.2597
1.4648 | 150.5174 | 37.0973 | 110.0752 | 8.492 | 135.1614 | 75.2587
1.4648 | 150.5174 | 37.2802 | 109.8923 | 8.492 | 134.9785 | 75.2587
1.4648 | 150.5174 | 37.0973 | 110.0752 | 8.492 | 135.1614 | 75.2587
1.4648 | 150.5174 | 37.4022 | 109.7703 | 8.492 | 134.8565 | 75.2587
1.466 | 150.5153 | 37.2802 | 109.8916 | 8.4852 | 134.9775 | 75.2577
1.466 | 150.5153 | 37.2802 | 109.8916 | 8.4852 | 134.9775 | 75.2577
1.466 | 150.5153 | 37.3412 | 109.8306 | 8.4852 | 134.9165 | 75.2577
1.466 | 150.5153 | 37.2192 | 109.9526 | 8.4852 | 135.0385 | 75.2577
1.4671 | 150.5133 | 37.4631 | 109.708 | 8.4783 | 134.7935 | 75.2566
1.4671 | 150.5133 | 37.3412 | 109.8299 | 8.4783 | 134.9154 | 75.2566
1.4671 | 150.784 | 37.3412 | 109.9201 | 8.4968 | 135.0508 | 75.392
1.4683 | 150.7818 | 37.2192 | 110.0414 | 8.4895 | 135.1717 | 75.3909
1.4683 | 150.7818 | 37.0973 | 110.1633 | 8.4895 | 135.2936 | 75.3909
1.4683 | 150.7818 | 37.2192 | 110.0414 | 8.4895 | 135.1717 | 75.3909
1.4683 | 150.7818 | 37.3412 | 109.9194 | 8.4895 | 135.0497 | 75.3909
1.4707 | 150.7777 | 37.0973 | 110.1619 | 8.4759 | 135.2915 | 75.3888
1.4707 | 150.7777 | 37.2192 | 110.04 | 8.4759 | 135.1696 | 75.3888
1.4718 | 150.7756 | 37.2802 | 109.9783 | 8.4691 | 135.1076 | 75.3878
1.4718 | 150.7756 | 37.2192 | 110.0393 | 8.4691 | 135.1686 | 75.3878
1.4718 | 150.7756 | 37.2192 | 110.0393 | 8.4691 | 135.1686 | 75.3878
1.473 | 150.7735 | 37.3412 | 109.9166 | 8.4619 | 135.0455 | 75.3867
1.473 | 151.0442 | 37.2192 | 110.1289 | 8.4803 | 135.3029 | 75.5221
1.473 | 151.0442 | 37.1583 | 110.1898 | 8.4803 | 135.3638 | 75.5221
1.473 | 150.7735 | 37.2802 | 109.9776 | 8.4619 | 135.1065 | 75.3867
1.473 | 151.0442 | 37.2192 | 110.1289 | 8.4803 | 135.3029 | 75.5221
1.473 | 151.0442 | 37.3412 | 110.0069 | 8.4803 | 135.1809 | 75.5221
1.4742 | 151.0421 | 37.3412 | 110.0062 | 8.4735 | 135.1799 | 75.5211
1.4742 | 151.0421 | 37.3412 | 110.0062 | 8.4735 | 135.1799 | 75.5211
1.4742 | 151.0421 | 37.3412 | 110.0062 | 8.4735 | 135.1799 | 75.5211
1.4742 | 151.0421 | 37.2802 | 110.0672 | 8.4735 | 135.2409 | 75.5211
1.4742 | 151.0421 | 37.5851 | 109.7623 | 8.4735 | 134.936 | 75.5211
1.4754 | 151.0401 | 37.1583 | 110.1884 | 8.4667 | 135.3617 | 75.52
1.4754 | 151.0401 | 37.2192 | 110.1275 | 8.4667 | 135.3008 | 75.52
1.4754 | 151.0401 | 37.1583 | 110.1884 | 8.4667 | 135.3617 | 75.52
1.4754 | 151.0401 | 37.4022 | 109.9445 | 8.4667 | 135.1178 | 75.52
1.4765 | 151.038 | 37.2802 | 110.0658 | 8.4599 | 135.2388 | 75.519
1.4765 | 151.038 | 37.2802 | 110.0658 | 8.4599 | 135.2388 | 75.519
1.4765 | 151.3087 | 37.1583 | 110.2779 | 8.4783 | 135.4961 | 75.6544
1.4777 | 151.3065 | 37.3412 | 110.0943 | 8.4711 | 135.3121 | 75.6533
1.4777 | 151.3065 | 37.2192 | 110.2163 | 8.4711 | 135.4341 | 75.6533
1.4777 | 151.3065 | 37.4631 | 109.9724 | 8.4711 | 135.1902 | 75.6533
1.4777 | 151.0358 | 37.2802 | 111.0651 | 8.4527 | 136.2377 | 75.5179
1.4777 | 151.3065 | 37.1583 | 110.2772 | 8.4711 | 135.495 | 75.6533
1.4789 | 151.3045 | 37.2192 | 110.2156 | 8.4643 | 135.433 | 75.6522
1.4789 | 151.3045 | 37.3412 | 110.0936 | 8.4643 | 135.311 | 75.6522
1.4789 | 151.3045 | 37.2802 | 110.1546 | 8.4643 | 135.372 | 75.6522
1.4789 | 151.3045 | 37.0363 | 110.3985 | 8.4643 | 135.6159 | 75.6522
1.4789 | 151.3045 | 37.0973 | 110.3375 | 8.4643 | 135.5549 | 75.6522
1.4801 | 151.3024 | 37.0973 | 110.3368 | 8.4576 | 135.5539 | 75.6512
1.4801 | 151.3024 | 37.1583 | 110.2758 | 8.4576 | 135.4929 | 75.6512
1.4801 | 151.3024 | 37.0363 | 110.3978 | 8.4576 | 135.6149 | 75.6512
1.4801 | 151.3024 | 37.2802 | 110.1539 | 8.4576 | 135.371 | 75.6512
1.4801 | 151.3024 | 37.1583 | 110.2758 | 8.4576 | 135.4929 | 75.6512
1.4801 | 151.3024 | 37.2192 | 110.2149 | 8.4576 | 135.432 | 75.6512
1.4813 | 151.3002 | 37.3412 | 111.0922 | 8.4504 | 136.3089 | 75.6501
1.4813 | 151.3002 | 37.1583 | 110.2751 | 8.4504 | 135.4918 | 75.6501
1.4813 | 151.3002 | 37.1583 | 110.2751 | 8.4504 | 135.4918 | 75.6501
1.4813 | 151.3002 | 37.1583 | 110.2751 | 8.4504 | 135.4918 | 75.6501
1.4813 | 151.3002 | 37.2192 | 110.2142 | 8.4504 | 135.4309 | 75.6501
1.4824 | 151.2982 | 37.1583 | 110.2744 | 8.4437 | 135.4908 | 75.6491
1.4824 | 151.2982 | 37.0973 | 110.3354 | 8.4437 | 135.5518 | 75.6491
1.4824 | 151.2982 | 37.0973 | 110.3354 | 8.4437 | 135.5518 | 75.6491
1.4824 | 151.2982 | 37.0973 | 110.3354 | 8.4437 | 135.5518 | 75.6491
1.4836 | 151.2961 | 37.0363 | 110.3957 | 8.4369 | 135.6118 | 75.6481
1.4836 | 151.2961 | 37.0973 | 110.3347 | 8.4369 | 135.5508 | 75.6481
1.4836 | 151.2961 | 37.4022 | 110.0298 | 8.4369 | 135.2459 | 75.6481
1.4847 | 151.5647 | 37.2802 | 111.2414 | 8.4485 | 136.5022 | 75.7824
1.4847 | 151.294 | 37.2192 | 111.2121 | 8.4302 | 136.4278 | 75.647
1.4847 | 151.294 | 37.1583 | 110.273 | 8.4302 | 135.4887 | 75.647
1.4847 | 151.294 | 37.2192 | 110.2121 | 8.4302 | 135.4278 | 75.647
1.486 | 151.2919 | 37.0973 | 110.3333 | 8.4231 | 135.5486 | 75.6459
1.486 | 151.2919 | 37.0363 | 110.3943 | 8.4231 | 135.6096 | 75.6459
1.486 | 151.2919 | 37.0363 | 110.3943 | 8.4231 | 135.6096 | 75.6459
1.486 | 151.2919 | 37.2192 | 110.2114 | 8.4231 | 135.4267 | 75.6459
1.486 | 151.2919 | 37.0973 | 110.3333 | 8.4231 | 135.5486 | 75.6459
1.486 | 151.2919 | 37.2802 | 110.1504 | 8.4231 | 135.3657 | 75.6459
1.486 | 151.2919 | 37.3412 | 111.0894 | 8.4231 | 136.3047 | 75.6459
1.4871 | 151.2898 | 37.2192 | 110.2107 | 8.4164 | 135.4257 | 75.6449
1.4871 | 151.2898 | 37.0973 | 111.3326 | 8.4164 | 136.5476 | 75.6449
1.4883 | 151.2877 | 37.1583 | 110.2709 | 8.4097 | 135.4856 | 75.6439
1.4871 | 151.2898 | 37.0973 | 110.3326 | 8.4164 | 135.5476 | 75.6449
1.4871 | 151.2898 | 37.1583 | 110.2716 | 8.4164 | 135.4866 | 75.6449
1.4883 | 151.2877 | 37.3412 | 110.088 | 8.4097 | 135.3027 | 75.6439
1.4883 | 151.2877 | 37.0363 | 110.3929 | 8.4097 | 135.6076 | 75.6439
1.4883 | 151.5584 | 37.0363 | 110.4832 | 8.4279 | 135.7429 | 75.7792
1.4894 | 151.2857 | 37.2192 | 110.2094 | 8.4031 | 135.4236 | 75.6428
1.4894 | 151.2857 | 37.1583 | 110.2703 | 8.4031 | 135.4845 | 75.6428
1.4894 | 151.5563 | 37.2192 | 110.2996 | 8.4213 | 135.559 | 75.7782
1.4907 | 151.5542 | 37.0363 | 110.4818 | 8.4142 | 135.7408 | 75.7771
1.4894 | 151.5563 | 37.2192 | 110.2996 | 8.4213 | 135.559 | 75.7782
1.4907 | 151.5542 | 37.2192 | 110.2989 | 8.4142 | 135.5579 | 75.7771
1.4907 | 151.5542 | 37.1583 | 110.3598 | 8.4142 | 135.6188 | 75.7771
1.4918 | 151.5521 | 37.1583 | 110.3591 | 8.4075 | 135.6177 | 75.776
1.4918 | 151.5521 | 37.2802 | 110.2372 | 8.4075 | 135.4958 | 75.776
1.4907 | 151.5542 | 37.2802 | 110.2379 | 8.4142 | 135.4969 | 75.7771
1.4918 | 151.5521 | 37.2192 | 110.2982 | 8.4075 | 135.5568 | 75.776
1.493 | 151.55 | 37.1583 | 110.3584 | 8.4009 | 135.6167 | 75.775
1.4918 | 151.5521 | 37.1583 | 110.3591 | 8.4075 | 135.6177 | 75.776
1.4918 | 151.5521 | 37.3412 | 110.1762 | 8.4075 | 135.4348 | 75.776
1.4918 | 151.5521 | 37.0363 | 110.4811 | 8.4075 | 135.7397 | 75.776
1.493 | 151.55 | 36.9753 | 110.5414 | 8.4009 | 135.7997 | 75.775
1.493 | 151.55 | 36.9753 | 110.5414 | 8.4009 | 135.7997 | 75.775
1.4942 | 151.8185 | 36.8533 | 110.7529 | 8.4119 | 136.0559 | 75.9092
1.4942 | 151.5478 | 37.0363 | 110.4796 | 8.3938 | 135.7376 | 75.7739
1.4942 | 151.8185 | 36.9143 | 110.6919 | 8.4119 | 135.9949 | 75.9092
1.493 | 151.8207 | 36.9143 | 110.6926 | 8.419 | 135.996 | 75.9103
1.4942 | 151.8185 | 37.0363 | 110.5699 | 8.4119 | 135.8729 | 75.9092
1.4942 | 151.8185 | 36.8533 | 110.7529 | 8.4119 | 136.0559 | 75.9092
1.4954 | 151.8164 | 37.1583 | 110.4472 | 8.4053 | 135.7499 | 75.9082
1.4954 | 151.8164 | 37.0363 | 110.5692 | 8.4053 | 135.8719 | 75.9082
1.4954 | 151.8164 | 37.0973 | 110.5082 | 8.4053 | 135.8109 | 75.9082
1.4954 | 151.8164 | 37.1583 | 110.4472 | 8.4053 | 135.7499 | 75.9082
1.4954 | 151.8164 | 37.0363 | 110.5692 | 8.4053 | 135.8719 | 75.9082
1.4965 | 151.8144 | 37.1583 | 110.4465 | 8.3986 | 135.7489 | 75.9072
1.4965 | 152.085 | 36.9753 | 110.7197 | 8.4167 | 136.0672 | 76.0425
1.4965 | 151.8144 | 37.0363 | 110.5685 | 8.3986 | 135.8709 | 75.9072
1.4977 | 152.0829 | 36.9753 | 110.719 | 8.4101 | 136.0662 | 76.0415
1.4977 | 152.0829 | 37.2192 | 110.4751 | 8.4101 | 135.8223 | 76.0415
1.4989 | 152.0807 | 37.2192 | 110.4744 | 8.4031 | 135.8212 | 76.0404
1.4989 | 152.0807 | 37.2802 | 110.4134 | 8.4031 | 135.7602 | 76.0404
1.4989 | 152.0807 | 37.2192 | 110.4744 | 8.4031 | 135.8212 | 76.0404
1.4989 | 152.0807 | 37.2192 | 110.4744 | 8.4031 | 135.8212 | 76.0404
1.4989 | 152.0807 | 37.0363 | 110.6573 | 8.4031 | 136.0041 | 76.0404
1.5001 | 152.0787 | 37.1583 | 110.5346 | 8.3964 | 135.881 | 76.0393
1.4989 | 152.0807 | 37.0363 | 110.6573 | 8.4031 | 136.0041 | 76.0404
1.5001 | 152.0787 | 37.2192 | 110.4737 | 8.3964 | 135.8201 | 76.0393
1.5001 | 152.0787 | 37.0973 | 110.5956 | 8.3964 | 135.942 | 76.0393
1.5001 | 152.0787 | 37.2802 | 110.4127 | 8.3964 | 135.7591 | 76.0393
1.5012 | 152.0766 | 37.2802 | 110.412 | 8.3898 | 135.7581 | 76.0383
1.5012 | 152.0766 | 37.2802 | 110.412 | 8.3898 | 135.7581 | 76.0383
1.5001 | 152.0787 | 37.2802 | 110.4127 | 8.3964 | 135.7591 | 76.0393
1.5012 | 152.0766 | 37.0973 | 110.5949 | 8.3898 | 135.941 | 76.0383
1.5012 | 152.0766 | 37.2802 | 110.412 | 8.3898 | 135.7581 | 76.0383
1.5012 | 152.0766 | 37.1583 | 110.5339 | 8.3898 | 135.88 | 76.0383
1.5012 | 152.0766 | 37.1583 | 110.5339 | 8.3898 | 135.88 | 76.0383
1.5024 | 152.0745 | 37.0363 | 110.6552 | 8.3832 | 136.001 | 76.0373
1.5024 | 152.0745 | 36.9753 | 110.7162 | 8.3832 | 136.062 | 76.0373
1.5036 | 152.0723 | 36.8533 | 110.8375 | 8.3762 | 136.1829 | 76.0362
1.5036 | 152.343 | 36.7314 | 111.0496 | 8.3942 | 136.4401 | 76.1715
1.5036 | 152.343 | 36.8533 | 110.9277 | 8.3942 | 136.3182 | 76.1715
1.5048 | 152.3409 | 36.7924 | 110.9879 | 8.3877 | 136.378 | 76.1704
1.5048 | 152.3409 | 36.6094 | 111.1709 | 8.3877 | 136.561 | 76.1704
1.5048 | 152.3409 | 36.7314 | 111.0489 | 8.3877 | 136.439 | 76.1704
1.5048 | 152.3409 | 36.6094 | 111.1709 | 8.3877 | 136.561 | 76.1704
1.5059 | 152.3388 | 36.7314 | 111.0482 | 8.3811 | 136.438 | 76.1694
1.5048 | 152.3409 | 36.8533 | 110.927 | 8.3877 | 136.3171 | 76.1704
1.5048 | 152.3409 | 36.7314 | 111.0489 | 8.3877 | 136.439 | 76.1704
1.5059 | 152.3388 | 36.6704 | 111.1092 | 8.3811 | 136.499 | 76.1694
1.5059 | 152.3388 | 36.4874 | 111.2922 | 8.3811 | 136.682 | 76.1694
1.5059 | 152.3388 | 36.5484 | 111.2312 | 8.3811 | 136.621 | 76.1694
1.5071 | 152.3368 | 36.8533 | 110.9256 | 8.3745 | 136.3151 | 76.1684
1.5059 | 152.3388 | 36.7314 | 111.0482 | 8.3811 | 136.438 | 76.1694
1.5071 | 152.3368 | 36.9143 | 110.8646 | 8.3745 | 136.2541 | 76.1684
1.5071 | 152.3368 | 36.9753 | 110.8036 | 8.3745 | 136.1931 | 76.1684
1.5071 | 152.3368 | 36.7924 | 110.9865 | 8.3745 | 136.376 | 76.1684
1.5071 | 152.3368 | 36.7924 | 110.9865 | 8.3745 | 136.376 | 76.1684
1.5083 | 152.3346 | 36.6704 | 111.1078 | 8.3675 | 136.4969 | 76.1673
1.5071 | 152.3368 | 36.7314 | 111.0475 | 8.3745 | 136.437 | 76.1684
1.5083 | 152.3346 | 36.5484 | 111.2298 | 8.3675 | 136.6189 | 76.1673
1.5083 | 152.3346 | 36.7314 | 111.0468 | 8.3675 | 136.4359 | 76.1673
1.5095 | 152.3325 | 36.9753 | 110.8022 | 8.361 | 136.1909 | 76.1662
1.5095 | 152.3325 | 36.9753 | 110.8022 | 8.361 | 136.1909 | 76.1662
1.5106 | 152.3304 | 36.7924 | 110.9844 | 8.3545 | 136.3728 | 76.1652
1.5106 | 152.3304 | 36.9143 | 110.8625 | 8.3545 | 136.2509 | 76.1652
1.5095 | 152.6031 | 36.9753 | 110.8924 | 8.3789 | 136.3262 | 76.3015
1.5106 | 152.3304 | 36.8533 | 110.9235 | 8.3545 | 136.3119 | 76.1652
1.5106 | 152.3304 | 36.9143 | 110.8625 | 8.3545 | 136.2509 | 76.1652
1.5118 | 152.3282 | 36.9143 | 110.8618 | 8.3475 | 136.2498 | 76.1641
1.5118 | 152.5988 | 37.0363 | 110.83 | 8.3654 | 136.2631 | 76.2994
1.5118 | 152.5988 | 36.8533 | 111.013 | 8.3654 | 136.4461 | 76.2994
1.5118 | 152.5988 | 36.5484 | 111.3179 | 8.3654 | 136.751 | 76.2994
1.5118 | 152.5988 | 36.7314 | 111.1349 | 8.3654 | 136.568 | 76.2994
1.5118 | 152.5988 | 36.8533 | 111.013 | 8.3654 | 136.4461 | 76.2994
1.513 | 152.5967 | 36.9143 | 110.9513 | 8.3589 | 136.3841 | 76.2984
1.513 | 152.5967 | 36.9753 | 110.8903 | 8.3589 | 136.3231 | 76.2984
1.513 | 152.5967 | 36.9753 | 110.8903 | 8.3589 | 136.3231 | 76.2984
1.513 | 152.5967 | 36.9753 | 110.8903 | 8.3589 | 136.3231 | 76.2984
1.513 | 152.5967 | 36.6704 | 111.1952 | 8.3589 | 136.628 | 76.2984
1.513 | 152.5967 | 36.9753 | 110.8903 | 8.3589 | 136.3231 | 76.2984
1.513 | 152.5967 | 36.9753 | 110.8903 | 8.3589 | 136.3231 | 76.2984
1.5142 | 152.5947 | 36.9143 | 110.9506 | 8.3524 | 136.383 | 76.2973
1.5142 | 152.5947 | 36.7924 | 111.0725 | 8.3524 | 136.5049 | 76.2973
1.5142 | 152.5947 | 36.9143 | 110.9506 | 8.3524 | 136.383 | 76.2973
1.5142 | 152.5947 | 36.7924 | 111.0725 | 8.3524 | 136.5049 | 76.2973
1.5142 | 152.5947 | 36.8533 | 111.0116 | 8.3524 | 136.444 | 76.2973
1.5153 | 152.5926 | 36.9753 | 110.8889 | 8.3459 | 136.321 | 76.2963
1.5153 | 152.5926 | 36.7924 | 111.0718 | 8.3459 | 136.5039 | 76.2963
1.5153 | 152.5926 | 36.7314 | 111.1328 | 8.3459 | 136.5649 | 76.2963
1.5165 | 152.5904 | 36.7924 | 111.0711 | 8.339 | 136.5028 | 76.2952
1.5165 | 152.5904 | 36.7314 | 111.1321 | 8.339 | 136.5638 | 76.2952
1.5165 | 152.5904 | 36.7314 | 111.1321 | 8.339 | 136.5638 | 76.2952
1.5165 | 152.5904 | 36.6094 | 111.2541 | 8.339 | 136.6858 | 76.2952
1.5165 | 152.5904 | 36.6094 | 111.2541 | 8.339 | 136.6858 | 76.2952
1.5177 | 152.5883 | 36.7314 | 111.1314 | 8.3325 | 136.5628 | 76.2942
1.5177 | 152.5883 | 36.7314 | 111.1314 | 8.3325 | 136.5628 | 76.2942
1.5177 | 152.5883 | 36.5484 | 111.3144 | 8.3325 | 136.7458 | 76.2942
1.5177 | 152.5883 | 36.4874 | 111.3754 | 8.3325 | 136.8068 | 76.2942
1.5189 | 152.5862 | 36.6094 | 111.2527 | 8.326 | 136.6837 | 76.2931
1.5189 | 152.8568 | 36.6704 | 111.2819 | 8.3438 | 136.758 | 76.4284
1.5189 | 152.8568 | 36.4265 | 111.5258 | 8.3438 | 137.0019 | 76.4284
1.5189 | 152.5862 | 36.8533 | 111.0088 | 8.326 | 136.4398 | 76.2931
1.52 | 152.5842 | 36.7314 | 111.13 | 8.3195 | 136.5607 | 76.2921
1.5189 | 152.8568 | 36.7314 | 111.2209 | 8.3438 | 136.697 | 76.4284
1.5189 | 152.5862 | 36.9143 | 110.9478 | 8.326 | 136.3788 | 76.2931
1.52 | 152.5842 | 36.7314 | 111.13 | 8.3195 | 136.5607 | 76.2921
1.52 | 152.8547 | 36.7314 | 111.2202 | 8.3373 | 136.696 | 76.4274
1.52 | 152.8547 | 36.6704 | 111.2812 | 8.3373 | 136.757 | 76.4274
1.52 | 152.8547 | 36.8533 | 111.0983 | 8.3373 | 136.5741 | 76.4274
1.5212 | 152.582 | 36.8533 | 111.0074 | 8.3126 | 136.4377 | 76.291
1.5212 | 152.8525 | 36.7314 | 111.2194 | 8.3304 | 136.6949 | 76.4263
1.5212 | 152.8525 | 36.7924 | 111.1584 | 8.3304 | 136.6339 | 76.4263
1.5212 | 152.8525 | 36.8533 | 111.0975 | 8.3304 | 136.573 | 76.4263
1.5212 | 152.8525 | 36.7924 | 111.1584 | 8.3304 | 136.6339 | 76.4263
1.5224 | 152.8505 | 36.7924 | 111.1578 | 8.324 | 136.6328 | 76.4252
1.5224 | 152.8505 | 36.7924 | 111.1578 | 8.324 | 136.6328 | 76.4252
1.5224 | 152.8505 | 36.8533 | 111.0969 | 8.324 | 136.5719 | 76.4252
1.5224 | 152.8505 | 36.8533 | 111.0969 | 8.324 | 136.5719 | 76.4252
1.5236 | 152.8484 | 36.9143 | 111.0352 | 8.3175 | 136.5099 | 76.4242
1.5236 | 153.119 | 36.7314 | 111.3083 | 8.3353 | 136.8281 | 76.5595
1.5236 | 152.8484 | 36.9143 | 111.0352 | 8.3175 | 136.5099 | 76.4242
1.5247 | 152.8463 | 36.9143 | 111.0345 | 8.3111 | 136.5089 | 76.4232
1.5236 | 152.8484 | 37.0363 | 110.9132 | 8.3175 | 136.3879 | 76.4242
1.5247 | 152.8463 | 36.9753 | 110.9735 | 8.3111 | 136.4479 | 76.4232
1.5247 | 153.1169 | 36.6704 | 111.3686 | 8.3288 | 136.888 | 76.5584
1.5247 | 153.1169 | 36.7924 | 111.2466 | 8.3288 | 136.766 | 76.5584
1.5247 | 153.1169 | 36.9753 | 111.0637 | 8.3288 | 136.5831 | 76.5584
1.5247 | 153.1169 | 36.9753 | 111.0637 | 8.3288 | 136.5831 | 76.5584
1.5247 | 153.1169 | 36.9143 | 111.1247 | 8.3288 | 136.6441 | 76.5584
1.5259 | 153.1147 | 36.9753 | 111.0629 | 8.322 | 136.582 | 76.5573
1.5259 | 153.1147 | 36.7924 | 111.2458 | 8.322 | 136.7649 | 76.5573
1.5259 | 153.1147 | 37.0363 | 111.0019 | 8.322 | 136.521 | 76.5573
1.5271 | 153.3831 | 36.9753 | 111.1524 | 8.3332 | 136.7163 | 76.6916
1.5271 | 153.1126 | 36.7314 | 111.3061 | 8.3155 | 136.8249 | 76.5563
1.5271 | 153.1126 | 36.9143 | 111.1232 | 8.3155 | 136.642 | 76.5563
1.5271 | 153.1126 | 36.9753 | 111.0622 | 8.3155 | 136.581 | 76.5563
1.5271 | 153.1126 | 37.0973 | 110.9402 | 8.3155 | 136.459 | 76.5563
1.5271 | 153.1126 | 36.8533 | 111.1842 | 8.3155 | 136.703 | 76.5563
1.5271 | 153.1126 | 36.9143 | 111.1232 | 8.3155 | 136.642 | 76.5563
1.5283 | 153.3811 | 37.0363 | 111.0907 | 8.3268 | 136.6542 | 76.6905
1.5283 | 153.3811 | 36.9143 | 111.2127 | 8.3268 | 136.7762 | 76.6905
1.5283 | 153.3811 | 36.9753 | 111.1517 | 8.3268 | 136.7152 | 76.6905
1.5295 | 153.3788 | 36.8533 | 111.273 | 8.32 | 136.8361 | 76.6894
1.5295 | 153.3788 | 36.8533 | 111.273 | 8.32 | 136.8361 | 76.6894
1.5295 | 153.3788 | 36.9143 | 111.212 | 8.32 | 136.7751 | 76.6894
1.5306 | 153.3768 | 36.8533 | 111.2723 | 8.3136 | 136.8351 | 76.6884
1.5306 | 153.3768 | 36.9753 | 111.1503 | 8.3136 | 136.7131 | 76.6884
1.5306 | 153.3768 | 37.0363 | 111.0893 | 8.3136 | 136.6521 | 76.6884
1.5318 | 153.9158 | 37.0973 | 111.208 | 8.3425 | 136.8606 | 76.9579
1.5306 | 153.9179 | 36.7314 | 111.5746 | 8.3489 | 137.2275 | 76.9589
1.5318 | 153.3747 | 36.9753 | 111.1496 | 8.3071 | 136.712 | 76.6873
1.5318 | 153.9158 | 36.9143 | 111.391 | 8.3425 | 137.0436 | 76.9579
1.5318 | 153.9158 | 37.2802 | 111.0251 | 8.3425 | 136.6777 | 76.9579
1.533 | 153.9137 | 37.1583 | 111.1463 | 8.336 | 136.7985 | 76.9568
1.5318 | 153.9158 | 37.0363 | 111.269 | 8.3425 | 136.9216 | 76.9579
1.533 | 153.9137 | 37.0973 | 111.2073 | 8.336 | 136.8595 | 76.9568
1.533 | 153.9137 | 37.0363 | 111.2683 | 8.336 | 136.9205 | 76.9568
1.533 | 153.9137 | 37.0973 | 111.2073 | 8.336 | 136.8595 | 76.9568
1.533 | 153.9137 | 37.1583 | 111.1463 | 8.336 | 136.7985 | 76.9568
1.533 | 153.9137 | 37.0363 | 111.2683 | 8.336 | 136.9205 | 76.9568
1.533 | 153.9137 | 36.8533 | 111.4513 | 8.336 | 137.1035 | 76.9568
1.5342 | 153.9115 | 36.9753 | 111.3285 | 8.3292 | 136.9804 | 76.9557
1.5342 | 153.9115 | 37.0973 | 111.2065 | 8.3292 | 136.8584 | 76.9557
1.5342 | 153.9115 | 36.9143 | 111.3895 | 8.3292 | 137.0414 | 76.9557
1.5353 | 154.1799 | 37.0363 | 111.357 | 8.3404 | 137.0536 | 77.0899
1.5353 | 154.1799 | 36.7314 | 111.6619 | 8.3404 | 137.3585 | 77.0899
1.5365 | 153.9073 | 36.8533 | 111.4491 | 8.3164 | 137.1003 | 76.9536
1.5365 | 154.1778 | 37.0363 | 111.3563 | 8.334 | 137.0526 | 77.0889
1.5365 | 154.1778 | 37.0973 | 111.2953 | 8.334 | 136.9916 | 77.0889
1.5365 | 154.1778 | 37.0973 | 111.2953 | 8.334 | 136.9916 | 77.0889
1.5365 | 154.1778 | 37.0973 | 111.2953 | 8.334 | 136.9916 | 77.0889
1.5376 | 154.1757 | 37.0363 | 111.3556 | 8.3276 | 137.0516 | 77.0879
1.5376 | 154.1757 | 37.2192 | 111.1727 | 8.3276 | 136.8687 | 77.0879
1.5376 | 154.1757 | 37.2192 | 111.1727 | 8.3276 | 136.8687 | 77.0879
1.5376 | 154.1757 | 37.1583 | 111.2336 | 8.3276 | 136.9296 | 77.0879
1.5376 | 154.1757 | 37.0973 | 111.2946 | 8.3276 | 136.9906 | 77.0879
1.5376 | 154.1757 | 37.1583 | 111.2336 | 8.3276 | 136.9296 | 77.0879
1.5376 | 154.1757 | 37.1583 | 111.2336 | 8.3276 | 136.9296 | 77.0879
1.5389 | 154.1735 | 37.0363 | 111.3549 | 8.3208 | 137.0504 | 77.0867
1.5389 | 154.1735 | 36.9753 | 111.4159 | 8.3208 | 137.1114 | 77.0867
1.5389 | 154.1735 | 37.2192 | 111.172 | 8.3208 | 136.8675 | 77.0867
1.5389 | 154.1735 | 37.0363 | 111.3549 | 8.3208 | 137.0504 | 77.0867
1.54 | 154.1714 | 37.0363 | 111.3542 | 8.3144 | 137.0494 | 77.0857
1.54 | 154.1714 | 37.0363 | 111.3542 | 8.3144 | 137.0494 | 77.0857
1.54 | 154.1714 | 36.9143 | 111.4762 | 8.3144 | 137.1714 | 77.0857
1.5412 | 154.1693 | 37.5851 | 110.8047 | 8.3081 | 136.4996 | 77.0847
1.5412 | 154.1693 | 36.9143 | 111.4755 | 8.3081 | 137.1704 | 77.0847
1.5412 | 154.1693 | 36.9143 | 111.4755 | 8.3081 | 137.1704 | 77.0847
1.5423 | 154.1672 | 36.6704 | 111.7187 | 8.3017 | 137.4132 | 77.0836
1.5423 | 154.1672 | 36.7924 | 111.5967 | 8.3017 | 137.2912 | 77.0836
1.5423 | 154.1672 | 36.6094 | 111.7797 | 8.3017 | 137.4742 | 77.0836
1.5436 | 154.4355 | 36.5484 | 111.9301 | 8.3125 | 137.6693 | 77.2177
1.5436 | 154.165 | 36.6094 | 111.7789 | 8.2949 | 137.4731 | 77.0825
1.5436 | 154.4355 | 36.8533 | 111.6252 | 8.3125 | 137.3644 | 77.2177
1.5436 | 154.4355 | 36.9753 | 111.5032 | 8.3125 | 137.2424 | 77.2177
1.5447 | 154.4334 | 36.8533 | 111.6245 | 8.3061 | 137.3634 | 77.2167
1.5447 | 154.4334 | 36.7924 | 111.6854 | 8.3061 | 137.4243 | 77.2167
1.5447 | 154.1629 | 37.0363 | 111.3513 | 8.2886 | 137.0451 | 77.0814
1.5447 | 154.4334 | 36.7314 | 111.7464 | 8.3061 | 137.4853 | 77.2167
1.5447 | 154.1629 | 36.7924 | 111.5952 | 8.2886 | 137.289 | 77.0814
1.5447 | 154.1629 | 36.9143 | 111.4733 | 8.2886 | 137.1671 | 77.0814
1.5459 | 154.4313 | 36.8533 | 111.6238 | 8.2998 | 137.3624 | 77.2157
1.5459 | 154.4313 | 36.7924 | 111.6847 | 8.2998 | 137.4233 | 77.2157
1.5459 | 154.4313 | 36.9143 | 111.5628 | 8.2998 | 137.3014 | 77.2157
1.5459 | 154.4313 | 36.7924 | 111.6847 | 8.2998 | 137.4233 | 77.2157
1.5459 | 154.4313 | 37.0363 | 111.4408 | 8.2998 | 137.1794 | 77.2157
1.5471 | 154.4291 | 36.9753 | 111.5011 | 8.293 | 137.2392 | 77.2145
1.5471 | 154.4291 | 36.9753 | 111.5011 | 8.293 | 137.2392 | 77.2145
1.5471 | 154.4291 | 36.6094 | 111.867 | 8.293 | 137.6051 | 77.2145
1.5483 | 154.427 | 37.0363 | 111.4394 | 8.2867 | 137.1772 | 77.2135
1.5483 | 154.427 | 36.6094 | 111.8663 | 8.2867 | 137.6041 | 77.2135
1.5483 | 154.427 | 36.6094 | 111.8663 | 8.2867 | 137.6041 | 77.2135
1.5494 | 154.4249 | 37.0363 | 111.4387 | 8.2804 | 137.1761 | 77.2124
1.5494 | 154.4249 | 36.8533 | 111.6217 | 8.2804 | 137.3591 | 77.2124
1.5494 | 154.4249 | 36.7924 | 111.6826 | 8.2804 | 137.42 | 77.2124
1.5494 | 154.4249 | 36.9143 | 111.5607 | 8.2804 | 137.2981 | 77.2124
1.5506 | 154.4228 | 37.0363 | 111.438 | 8.2741 | 137.1751 | 77.2114
1.5506 | 154.4228 | 36.9143 | 111.56 | 8.2741 | 137.2971 | 77.2114
1.5506 | 154.4228 | 37.0973 | 111.377 | 8.2741 | 137.1141 | 77.2114
1.5506 | 154.4228 | 37.0363 | 111.438 | 8.2741 | 137.1751 | 77.2114
1.5506 | 154.4228 | 37.1583 | 111.316 | 8.2741 | 137.0531 | 77.2114
1.5506 | 154.4228 | 37.0973 | 111.377 | 8.2741 | 137.1141 | 77.2114
1.5518 | 154.6911 | 37.2192 | 111.3445 | 8.2848 | 137.1263 | 77.3455
1.5518 | 154.4206 | 37.0363 | 111.4372 | 8.2674 | 137.174 | 77.2103
1.5518 | 154.6911 | 37.0973 | 111.4664 | 8.2848 | 137.2482 | 77.3455
1.5518 | 154.6911 | 36.9143 | 111.6494 | 8.2848 | 137.4312 | 77.3455
1.5518 | 154.6911 | 36.9753 | 111.5884 | 8.2848 | 137.3702 | 77.3455
1.553 | 154.689 | 37.0363 | 111.5267 | 8.2785 | 137.3082 | 77.3445
1.553 | 154.689 | 37.0363 | 111.5267 | 8.2785 | 137.3082 | 77.3445
1.553 | 154.4185 | 37.0363 | 111.4365 | 8.2611 | 137.1729 | 77.2092
1.553 | 154.689 | 36.9143 | 111.6487 | 8.2785 | 137.4302 | 77.3445
1.5541 | 154.6869 | 36.8533 | 111.709 | 8.2722 | 137.4901 | 77.3434
1.5541 | 154.6869 | 36.9753 | 111.587 | 8.2722 | 137.3681 | 77.3434
1.5541 | 154.6869 | 36.8533 | 111.709 | 8.2722 | 137.4901 | 77.3434
1.5553 | 154.6848 | 36.7924 | 111.7692 | 8.2659 | 137.55 | 77.3424
1.5553 | 154.6848 | 36.9143 | 111.6473 | 8.2659 | 137.4281 | 77.3424
1.5553 | 154.9552 | 37.0363 | 111.6154 | 8.2833 | 137.4413 | 77.4776
1.5565 | 154.6825 | 36.8533 | 111.7075 | 8.2593 | 137.488 | 77.3413
1.5565 | 154.6825 | 37.2802 | 111.2806 | 8.2593 | 137.0611 | 77.3413
1.5565 | 154.953 | 37.0973 | 111.5537 | 8.2766 | 137.3792 | 77.4765
1.5565 | 154.953 | 36.9753 | 111.6757 | 8.2766 | 137.5012 | 77.4765
1.5565 | 154.6825 | 37.0973 | 111.4635 | 8.2593 | 137.244 | 77.3413
1.5577 | 154.9509 | 36.9753 | 111.675 | 8.2704 | 137.5002 | 77.4755
1.5577 | 154.9509 | 37.0363 | 111.614 | 8.2704 | 137.4392 | 77.4755
1.5577 | 154.9509 | 36.9753 | 111.675 | 8.2704 | 137.5002 | 77.4755
1.5577 | 154.9509 | 36.9143 | 111.736 | 8.2704 | 137.5612 | 77.4755
1.5588 | 154.9488 | 36.9143 | 111.7353 | 8.2641 | 137.5601 | 77.4744
1.5588 | 154.9488 | 37.2802 | 111.3694 | 8.2641 | 137.1942 | 77.4744
1.5588 | 154.9488 | 37.2192 | 111.4304 | 8.2641 | 137.2552 | 77.4744
1.5588 | 154.9488 | 36.9753 | 111.6743 | 8.2641 | 137.4991 | 77.4744
1.5588 | 154.9488 | 36.9143 | 111.7353 | 8.2641 | 137.5601 | 77.4744
1.5588 | 154.9488 | 36.9143 | 111.7353 | 8.2641 | 137.5601 | 77.4744
1.56 | 154.9467 | 36.9143 | 111.7346 | 8.2578 | 137.5591 | 77.4734
1.56 | 154.9467 | 36.8533 | 111.7956 | 8.2578 | 137.6201 | 77.4734
1.56 | 155.2172 | 36.7314 | 112.0077 | 8.2752 | 137.8772 | 77.6086
1.5612 | 154.9445 | 36.7924 | 111.8558 | 8.2512 | 137.6798 | 77.4722
1.5612 | 154.9445 | 37.2192 | 111.429 | 8.2512 | 137.253 | 77.4722
1.5624 | 155.2128 | 37.0363 | 111.7013 | 8.2623 | 137.5701 | 77.6064
1.5624 | 155.2128 | 37.1583 | 111.5793 | 8.2623 | 137.4481 | 77.6064
1.5624 | 155.2128 | 37.0973 | 111.6403 | 8.2623 | 137.5091 | 77.6064
1.5624 | 155.2128 | 36.9753 | 111.7623 | 8.2623 | 137.6311 | 77.6064
1.5635 | 155.2107 | 37.0363 | 111.7006 | 8.256 | 137.5691 | 77.6054
1.5635 | 155.2107 | 36.8533 | 111.8836 | 8.256 | 137.7521 | 77.6054
1.5647 | 155.2085 | 36.8533 | 111.8829 | 8.2494 | 137.7509 | 77.6042
1.5647 | 155.4789 | 36.7924 | 112.0339 | 8.2667 | 137.9471 | 77.7395
1.5647 | 155.2085 | 36.7924 | 111.9438 | 8.2494 | 137.8118 | 77.6042
1.5659 | 155.2064 | 36.9143 | 111.8212 | 8.2432 | 137.6889 | 77.6032
1.5659 | 155.2064 | 36.8533 | 111.8822 | 8.2432 | 137.7499 | 77.6032
1.5671 | 155.4747 | 36.6704 | 112.1545 | 8.2542 | 138.067 | 77.7374
1.5671 | 155.4747 | 36.5484 | 112.2765 | 8.2542 | 138.189 | 77.7374
1.5671 | 155.4747 | 36.8533 | 111.9716 | 8.2542 | 137.8841 | 77.7374
1.5671 | 155.4747 | 36.7314 | 112.0935 | 8.2542 | 138.006 | 77.7374
1.5682 | 155.4726 | 36.9143 | 111.9099 | 8.248 | 137.822 | 77.7363
1.5682 | 155.4726 | 36.4874 | 112.3368 | 8.248 | 138.2489 | 77.7363
1.5694 | 155.4704 | 36.6704 | 112.1531 | 8.2414 | 138.0648 | 77.7352
1.5694 | 155.4704 | 36.5484 | 112.2751 | 8.2414 | 138.1868 | 77.7352
1.5694 | 155.4704 | 36.7924 | 112.0311 | 8.2414 | 137.9428 | 77.7352
1.5694 | 155.4704 | 36.7924 | 112.0311 | 8.2414 | 137.9428 | 77.7352
1.5694 | 155.4704 | 36.6704 | 112.1531 | 8.2414 | 138.0648 | 77.7352
1.5706 | 155.4683 | 36.9143 | 111.9085 | 8.2352 | 137.8198 | 77.7341
1.5706 | 155.4683 | 36.6094 | 112.2134 | 8.2352 | 138.1247 | 77.7341
1.5706 | 155.4683 | 36.7924 | 112.0304 | 8.2352 | 137.9417 | 77.7341
1.5706 | 155.4683 | 36.6094 | 112.2134 | 8.2352 | 138.1247 | 77.7341
1.5706 | 155.4683 | 36.6704 | 112.1524 | 8.2352 | 138.0637 | 77.7341
1.5706 | 155.4683 | 36.7924 | 112.0304 | 8.2352 | 137.9417 | 77.7341
1.5718 | 155.4662 | 36.6704 | 112.1517 | 8.229 | 138.0627 | 77.7331
1.5718 | 155.4662 | 36.7924 | 112.0297 | 8.229 | 137.9407 | 77.7331
1.5718 | 155.4662 | 36.6094 | 112.2127 | 8.229 | 138.1237 | 77.7331
1.5718 | 155.4662 | 36.7314 | 112.0907 | 8.229 | 138.0017 | 77.7331
1.5718 | 155.7366 | 36.5484 | 112.3638 | 8.2462 | 138.3199 | 77.8683
1.5729 | 155.464 | 36.6704 | 112.1509 | 8.2228 | 138.0616 | 77.732
1.5729 | 155.7345 | 36.4874 | 112.4241 | 8.24 | 138.3798 | 77.8672
1.5729 | 155.7345 | 36.7924 | 112.1191 | 8.24 | 138.0748 | 77.8672
1.5729 | 155.7345 | 36.9753 | 111.9362 | 8.24 | 137.8919 | 77.8672
1.5729 | 155.7345 | 36.7924 | 112.1191 | 8.24 | 138.0748 | 77.8672
1.5741 | 155.7322 | 36.7924 | 112.1183 | 8.2334 | 138.0737 | 77.8661
1.5741 | 155.7322 | 36.6704 | 112.2403 | 8.2334 | 138.1957 | 77.8661
1.5741 | 155.7322 | 36.6094 | 112.3013 | 8.2334 | 138.2567 | 77.8661
1.5753 | 155.7301 | 36.7314 | 112.1786 | 8.2272 | 138.1337 | 77.8651
1.5753 | 155.7301 | 36.6094 | 112.3006 | 8.2272 | 138.2557 | 77.8651
1.5753 | 155.7301 | 36.5484 | 112.3616 | 8.2272 | 138.3167 | 77.8651
1.5753 | 155.7301 | 36.4265 | 112.4835 | 8.2272 | 138.4386 | 77.8651
1.5753 | 155.4597 | 36.5484 | 112.2715 | 8.2101 | 138.1814 | 77.7298
1.5765 | 155.728 | 36.9143 | 111.995 | 8.2211 | 137.9497 | 77.864
1.5765 | 155.728 | 36.6094 | 112.2999 | 8.2211 | 138.2546 | 77.864
1.5765 | 155.728 | 36.8533 | 112.056 | 8.2211 | 138.0107 | 77.864
1.5765 | 155.728 | 36.8533 | 112.056 | 8.2211 | 138.0107 | 77.864
1.5765 | 155.728 | 37.0363 | 111.873 | 8.2211 | 137.8277 | 77.864
1.5765 | 155.728 | 36.7924 | 112.1169 | 8.2211 | 138.0716 | 77.864
1.5776 | 155.7259 | 36.7314 | 112.1772 | 8.2149 | 138.1315 | 77.8629
1.5776 | 155.7259 | 36.7314 | 112.1772 | 8.2149 | 138.1315 | 77.8629
1.5776 | 155.7259 | 36.8533 | 112.0553 | 8.2149 | 138.0096 | 77.8629
1.5776 | 155.7259 | 36.7314 | 112.1772 | 8.2149 | 138.1315 | 77.8629
1.5788 | 155.7237 | 36.8533 | 112.0546 | 8.2084 | 138.0085 | 77.8618
1.5788 | 155.7237 | 36.9143 | 111.9936 | 8.2084 | 137.9475 | 77.8618
1.5788 | 155.7237 | 37.1583 | 111.7496 | 8.2084 | 137.7035 | 77.8618
1.58 | 155.7215 | 36.8533 | 112.0539 | 8.2022 | 138.0075 | 77.8608
1.58 | 155.7215 | 36.6094 | 112.2978 | 8.2022 | 138.2514 | 77.8608
1.58 | 155.7215 | 36.6094 | 112.2978 | 8.2022 | 138.2514 | 77.8608
1.5824 | 155.7172 | 36.9143 | 111.9914 | 8.1896 | 137.9443 | 77.8586
1.5824 | 155.9876 | 36.7314 | 112.2645 | 8.2067 | 138.2624 | 77.9938
1.5824 | 155.7172 | 36.7314 | 112.1743 | 8.1896 | 138.1272 | 77.8586
1.5824 | 155.7172 | 36.9753 | 111.9304 | 8.1896 | 137.8833 | 77.8586
1.5824 | 155.7172 | 36.9143 | 111.9914 | 8.1896 | 137.9443 | 77.8586
1.5824 | 155.9876 | 36.9143 | 112.0816 | 8.2067 | 138.0795 | 77.9938
1.5835 | 155.9855 | 36.7924 | 112.2028 | 8.2006 | 138.2003 | 77.9927
1.5835 | 155.9855 | 36.6704 | 112.3248 | 8.2006 | 138.3223 | 77.9927
1.5835 | 155.9855 | 36.5484 | 112.4468 | 8.2006 | 138.4443 | 77.9927
1.5835 | 155.9855 | 36.5484 | 113.4468 | 8.2006 | 139.4443 | 77.9927
1.5835 | 155.9855 | 36.6704 | 112.3248 | 8.2006 | 138.3223 | 77.9927
1.5847 | 155.713 | 36.8533 | 113.051 | 8.1774 | 139.0032 | 77.8565
1.5847 | 155.9834 | 36.7924 | 112.2021 | 8.1944 | 138.1993 | 77.9917
1.5847 | 155.9834 | 36.8533 | 112.1412 | 8.1944 | 138.1384 | 77.9917
1.5847 | 155.9834 | 36.9143 | 112.0802 | 8.1944 | 138.0774 | 77.9917
1.5847 | 155.9834 | 36.9753 | 112.0192 | 8.1944 | 138.0164 | 77.9917
1.5847 | 155.9834 | 36.9143 | 112.0802 | 8.1944 | 138.0774 | 77.9917
1.5847 | 155.9834 | 36.7314 | 112.2631 | 8.1944 | 138.2603 | 77.9917
1.5859 | 155.9812 | 36.7924 | 112.2013 | 8.1883 | 138.1982 | 77.9906
1.5859 | 155.9812 | 36.6094 | 112.3843 | 8.1883 | 138.3812 | 77.9906
1.5859 | 155.9812 | 36.6094 | 112.3843 | 8.1883 | 138.3812 | 77.9906
1.5871 | 155.979 | 36.7314 | 112.2616 | 8.1819 | 138.2581 | 77.9895
1.5871 | 155.979 | 36.7924 | 112.2006 | 8.1819 | 138.1971 | 77.9895
1.5871 | 155.979 | 36.5484 | 112.4446 | 8.1819 | 138.4411 | 77.9895
1.5882 | 156.2473 | 36.8533 | 112.2291 | 8.1928 | 138.2703 | 78.1236
1.5882 | 155.9769 | 36.8533 | 112.139 | 8.1758 | 138.1351 | 77.9884
1.5882 | 155.9769 | 36.5484 | 112.4439 | 8.1758 | 138.44 | 77.9884
1.5894 | 155.9748 | 36.6704 | 112.3212 | 8.1697 | 138.317 | 77.9874
1.5894 | 155.9748 | 36.6704 | 112.3212 | 8.1697 | 138.317 | 77.9874
1.5894 | 156.2452 | 36.7314 | 112.3503 | 8.1867 | 138.3912 | 78.1226
1.5894 | 155.9748 | 36.6704 | 112.3212 | 8.1697 | 138.317 | 77.9874
1.5894 | 155.9748 | 36.7924 | 112.1992 | 8.1697 | 138.195 | 77.9874
1.5894 | 155.9748 | 36.7314 | 112.2602 | 8.1697 | 138.256 | 77.9874
1.5905 | 156.243 | 36.7924 | 112.2886 | 8.1806 | 138.3291 | 78.1215
1.5905 | 156.243 | 36.7314 | 112.3496 | 8.1806 | 138.3901 | 78.1215
1.5905 | 156.243 | 36.6094 | 112.4716 | 8.1806 | 138.5121 | 78.1215
1.5905 | 156.243 | 36.7924 | 112.2886 | 8.1806 | 138.3291 | 78.1215
1.5905 | 156.243 | 36.6704 | 112.4106 | 8.1806 | 138.4511 | 78.1215
1.5918 | 156.2408 | 36.7924 | 112.2879 | 8.1742 | 138.328 | 78.1204
1.5918 | 156.2408 | 36.7314 | 112.3489 | 8.1742 | 138.389 | 78.1204
1.5918 | 156.2408 | 36.6094 | 112.4709 | 8.1742 | 138.511 | 78.1204
1.5918 | 156.2408 | 36.8533 | 112.227 | 8.1742 | 138.2671 | 78.1204
1.5918 | 156.2408 | 36.7314 | 112.3489 | 8.1742 | 138.389 | 78.1204
1.5929 | 156.509 | 36.8533 | 112.3164 | 8.1851 | 138.4012 | 78.2545
1.5929 | 156.509 | 37.0363 | 112.1334 | 8.1851 | 138.2182 | 78.2545
1.5929 | 156.509 | 37.0973 | 112.0724 | 8.1851 | 138.1572 | 78.2545
1.5941 | 156.5069 | 36.9143 | 112.2547 | 8.179 | 138.3392 | 78.2535
1.5941 | 156.5069 | 36.9143 | 112.2547 | 8.179 | 138.3392 | 78.2535
1.5952 | 156.5048 | 36.8533 | 112.315 | 8.1729 | 138.3991 | 78.2524
1.5952 | 156.5048 | 36.7924 | 112.3759 | 8.1729 | 138.46 | 78.2524
1.5952 | 156.5048 | 36.7314 | 112.4369 | 8.1729 | 138.521 | 78.2524
1.5952 | 156.5048 | 36.7924 | 112.3759 | 8.1729 | 138.46 | 78.2524
1.5965 | 156.5026 | 36.9143 | 112.2532 | 8.1665 | 138.337 | 78.2513
1.5965 | 156.5026 | 36.8533 | 112.3142 | 8.1665 | 138.398 | 78.2513
1.5965 | 156.7729 | 36.7924 | 112.4652 | 8.1834 | 138.5941 | 78.3865
1.5965 | 156.5026 | 37.0973 | 112.0702 | 8.1665 | 138.154 | 78.2513
1.5965 | 156.7729 | 37.0363 | 112.2213 | 8.1834 | 138.3502 | 78.3865
1.5965 | 156.7729 | 37.0973 | 112.1603 | 8.1834 | 138.2892 | 78.3865
1.5976 | 156.7708 | 36.9753 | 112.2816 | 8.1774 | 138.4101 | 78.3854
1.5976 | 156.7708 | 37.0973 | 112.1596 | 8.1774 | 138.2881 | 78.3854
1.5976 | 156.7708 | 36.9753 | 112.2816 | 8.1774 | 138.4101 | 78.3854
1.5976 | 156.7708 | 37.0363 | 112.2206 | 8.1774 | 138.3491 | 78.3854
1.5976 | 156.7708 | 37.0363 | 112.2206 | 8.1774 | 138.3491 | 78.3854
1.5976 | 156.5004 | 36.9753 | 112.1915 | 8.1605 | 138.2749 | 78.2502
1.5988 | 156.7687 | 36.7924 | 112.4638 | 8.1713 | 138.5919 | 78.3843
1.5988 | 156.7687 | 37.0973 | 112.1589 | 8.1713 | 138.287 | 78.3843
1.5988 | 156.7687 | 36.9753 | 112.2809 | 8.1713 | 138.409 | 78.3843
1.5988 | 156.4983 | 36.9753 | 112.1908 | 8.1544 | 138.2739 | 78.2492
1.6 | 156.7664 | 36.8533 | 112.4022 | 8.1649 | 138.5299 | 78.3832
1.6 | 156.7664 | 36.8533 | 113.4022 | 8.1649 | 139.5299 | 78.3832
1.6 | 156.7664 | 36.7924 | 112.4631 | 8.1649 | 138.5908 | 78.3832
1.6012 | 156.7643 | 36.7924 | 112.4624 | 8.1589 | 138.5897 | 78.3821
1.6012 | 156.7643 | 36.8533 | 112.4015 | 8.1589 | 138.5288 | 78.3821
1.6012 | 156.7643 | 36.6094 | 112.6454 | 8.1589 | 138.7727 | 78.3821
1.6023 | 156.7622 | 37.0363 | 112.2178 | 8.1529 | 138.3448 | 78.3811
1.6023 | 156.7622 | 36.9143 | 112.3398 | 8.1529 | 138.4668 | 78.3811
1.6023 | 156.7622 | 36.8533 | 112.4008 | 8.1529 | 138.5278 | 78.3811
1.6023 | 156.7622 | 36.7924 | 112.4617 | 8.1529 | 138.5887 | 78.3811
1.6023 | 156.7622 | 36.8533 | 112.4008 | 8.1529 | 138.5278 | 78.3811
1.6023 | 156.7622 | 36.7924 | 112.4617 | 8.1529 | 138.5887 | 78.3811
1.6035 | 156.76 | 36.9143 | 112.339 | 8.1469 | 138.4657 | 78.38
1.6035 | 156.76 | 36.7924 | 112.4609 | 8.1469 | 138.5876 | 78.38
1.6035 | 156.76 | 36.7924 | 112.4609 | 8.1469 | 138.5876 | 78.38
1.6035 | 156.76 | 36.7314 | 112.5219 | 8.1469 | 138.6486 | 78.38
1.6035 | 156.76 | 36.6704 | 112.5829 | 8.1469 | 138.7096 | 78.38
1.6047 | 156.7578 | 36.6704 | 112.5822 | 8.1405 | 138.7085 | 78.3789
1.6047 | 156.7578 | 36.9143 | 112.3383 | 8.1405 | 138.4646 | 78.3789
1.6047 | 156.7578 | 36.8533 | 112.3993 | 8.1405 | 138.5256 | 78.3789
1.6047 | 157.0281 | 36.7924 | 112.5503 | 8.1573 | 138.7217 | 78.5141
1.6047 | 157.0281 | 36.6704 | 112.6723 | 8.1573 | 138.8437 | 78.5141
1.6047 | 157.0281 | 36.7924 | 112.5503 | 8.1573 | 138.7217 | 78.5141
1.6059 | 157.026 | 36.7924 | 112.5496 | 8.1513 | 138.7206 | 78.513
1.6059 | 157.026 | 36.8533 | 112.4887 | 8.1513 | 138.6597 | 78.513
1.6059 | 157.026 | 36.8533 | 112.4887 | 8.1513 | 138.6597 | 78.513
1.6059 | 157.026 | 36.9143 | 112.4277 | 8.1513 | 138.5987 | 78.513
1.607 | 157.0239 | 36.8533 | 112.488 | 8.1453 | 138.6586 | 78.5119
1.607 | 157.0239 | 36.7314 | 112.6099 | 8.1453 | 138.7805 | 78.5119
1.607 | 157.0239 | 36.6094 | 112.7319 | 8.1453 | 138.9025 | 78.5119
1.6082 | 157.0217 | 36.6094 | 112.7312 | 8.1393 | 138.9015 | 78.5109
1.6082 | 157.0217 | 36.9143 | 112.4263 | 8.1393 | 138.5966 | 78.5109
1.6082 | 157.0217 | 36.7314 | 112.6092 | 8.1393 | 138.7795 | 78.5109
1.6082 | 157.0217 | 36.7924 | 112.5482 | 8.1393 | 138.7185 | 78.5109
1.6082 | 157.0217 | 36.7924 | 112.5482 | 8.1393 | 138.7185 | 78.5109
1.6094 | 157.0195 | 36.8533 | 112.4865 | 8.133 | 138.6564 | 78.5097
1.6094 | 157.0195 | 37.0363 | 112.3035 | 8.133 | 138.4734 | 78.5097
1.6094 | 157.0195 | 36.7314 | 112.6084 | 8.133 | 138.7783 | 78.5097
1.6094 | 157.0195 | 36.7924 | 112.5474 | 8.133 | 138.7173 | 78.5097
1.6094 | 157.0195 | 36.7924 | 112.5474 | 8.133 | 138.7173 | 78.5097
1.6106 | 157.0174 | 36.9753 | 112.3638 | 8.127 | 138.5334 | 78.5087
1.6106 | 157.0174 | 36.6704 | 112.6687 | 8.127 | 138.8383 | 78.5087
1.6106 | 157.0174 | 36.8533 | 112.4858 | 8.127 | 138.6554 | 78.5087
1.6106 | 157.0174 | 36.8533 | 112.4858 | 8.127 | 138.6554 | 78.5087
1.6106 | 157.0174 | 36.7314 | 112.6077 | 8.127 | 138.7773 | 78.5087
1.6106 | 157.0174 | 36.7924 | 112.5467 | 8.127 | 138.7163 | 78.5087
1.6106 | 157.2877 | 36.7924 | 112.6368 | 8.1438 | 138.8514 | 78.6438
1.6117 | 157.2856 | 36.7924 | 112.6361 | 8.1378 | 138.8504 | 78.6428
1.6117 | 157.0152 | 36.7314 | 112.607 | 8.1211 | 138.7762 | 78.5076
1.6117 | 157.2856 | 36.9143 | 112.5142 | 8.1378 | 138.7285 | 78.6428
1.6129 | 157.0131 | 36.7924 | 112.5453 | 8.1151 | 138.7141 | 78.5066
1.6129 | 157.2834 | 37.1583 | 112.2695 | 8.1319 | 138.4834 | 78.6417
1.6129 | 157.0131 | 37.2802 | 112.0575 | 8.1151 | 138.2263 | 78.5066
1.6141 | 157.2812 | 37.0363 | 112.3908 | 8.1255 | 138.6043 | 78.6406
1.6141 | 157.2812 | 37.0973 | 112.3298 | 8.1255 | 138.5433 | 78.6406
1.6141 | 157.2812 | 37.0973 | 112.3298 | 8.1255 | 138.5433 | 78.6406
1.6153 | 157.279 | 37.0363 | 112.39 | 8.1196 | 138.6032 | 78.6395
1.6153 | 157.279 | 37.2802 | 112.1461 | 8.1196 | 138.3593 | 78.6395
1.6153 | 157.279 | 37.0363 | 112.39 | 8.1196 | 138.6032 | 78.6395
1.6153 | 157.0087 | 36.7924 | 112.5438 | 8.1028 | 138.712 | 78.5044
1.6153 | 157.279 | 36.9143 | 112.512 | 8.1196 | 138.7252 | 78.6395
1.6153 | 157.279 | 36.9753 | 113.451 | 8.1196 | 139.6642 | 78.6395
1.6164 | 157.2769 | 36.9143 | 112.5113 | 8.1136 | 138.7241 | 78.6384
1.6164 | 157.2769 | 37.0363 | 113.3893 | 8.1136 | 139.6021 | 78.6384
1.6164 | 157.2769 | 36.9143 | 112.5113 | 8.1136 | 138.7241 | 78.6384
1.6164 | 157.2769 | 36.9753 | 112.4503 | 8.1136 | 138.6631 | 78.6384
1.6164 | 157.2769 | 37.0363 | 113.3893 | 8.1136 | 139.6021 | 78.6384
1.6176 | 157.2746 | 37.0973 | 112.3276 | 8.1073 | 138.54 | 78.6373
1.6176 | 157.2746 | 36.9143 | 112.5106 | 8.1073 | 138.723 | 78.6373
1.6176 | 157.2746 | 36.9143 | 112.5106 | 8.1073 | 138.723 | 78.6373
1.6176 | 157.2746 | 36.8533 | 112.5716 | 8.1073 | 138.784 | 78.6373
1.6176 | 157.2746 | 36.9143 | 112.5106 | 8.1073 | 138.723 | 78.6373
1.6176 | 157.2746 | 37.0363 | 112.3886 | 8.1073 | 138.601 | 78.6373
1.6188 | 157.2725 | 36.9753 | 112.4489 | 8.1014 | 138.661 | 78.6363
1.6188 | 157.2725 | 36.9143 | 112.5099 | 8.1014 | 138.722 | 78.6363
1.6188 | 157.5428 | 36.9753 | 112.539 | 8.1181 | 138.7961 | 78.7714
1.62 | 157.5407 | 37.0973 | 112.4163 | 8.1122 | 138.673 | 78.7703
1.62 | 157.5407 | 37.0363 | 112.4773 | 8.1122 | 138.734 | 78.7703
1.62 | 157.5407 | 37.0973 | 112.4163 | 8.1122 | 138.673 | 78.7703
1.6211 | 157.5385 | 36.9753 | 112.5375 | 8.1063 | 138.794 | 78.7693
1.6211 | 157.8088 | 36.9753 | 112.6276 | 8.1229 | 138.9291 | 78.9044
1.6211 | 157.8088 | 37.0363 | 112.5666 | 8.1229 | 138.8681 | 78.9044
1.6223 | 157.5363 | 36.9753 | 112.5368 | 8.1 | 138.7928 | 78.7681
1.6223 | 157.8066 | 37.0973 | 112.5049 | 8.1167 | 138.806 | 78.9033
1.6223 | 157.8066 | 37.0363 | 112.5659 | 8.1167 | 138.867 | 78.9033
1.6223 | 157.8066 | 36.9753 | 112.6269 | 8.1167 | 138.928 | 78.9033
1.6235 | 157.8044 | 36.7924 | 112.8091 | 8.1107 | 139.1098 | 78.9022
1.6235 | 157.5341 | 37.0363 | 112.4751 | 8.0941 | 138.7308 | 78.7671
1.6235 | 157.8044 | 37.2802 | 112.3213 | 8.1107 | 138.622 | 78.9022
1.6235 | 157.8044 | 37.2192 | 112.3823 | 8.1107 | 138.683 | 78.9022
1.6235 | 157.8044 | 37.2192 | 112.3823 | 8.1107 | 138.683 | 78.9022
1.6235 | 157.8044 | 37.1583 | 112.4432 | 8.1107 | 138.7439 | 78.9022
1.6235 | 157.8044 | 37.0973 | 112.5042 | 8.1107 | 138.8049 | 78.9022
1.6247 | 157.8023 | 37.1583 | 112.4425 | 8.1048 | 138.7428 | 78.9011
1.6247 | 157.8023 | 37.2802 | 112.3206 | 8.1048 | 138.6209 | 78.9011
1.6247 | 157.8023 | 37.1583 | 112.4425 | 8.1048 | 138.7428 | 78.9011
1.6247 | 157.8023 | 37.2192 | 112.3816 | 8.1048 | 138.6819 | 78.9011
1.6258 | 158.0704 | 37.2802 | 112.4099 | 8.1156 | 138.755 | 79.0352
1.6258 | 157.8002 | 36.7924 | 112.8077 | 8.0989 | 139.1077 | 78.9001
1.6258 | 157.8002 | 36.7314 | 112.8687 | 8.0989 | 139.1687 | 78.9001
1.627 | 158.0682 | 36.7314 | 112.958 | 8.1093 | 139.3027 | 79.0341
1.627 | 158.0682 | 36.7924 | 112.897 | 8.1093 | 139.2417 | 79.0341
1.627 | 158.0682 | 36.7314 | 112.958 | 8.1093 | 139.3027 | 79.0341
1.627 | 158.0682 | 36.8533 | 112.8361 | 8.1093 | 139.1808 | 79.0341
1.627 | 157.7979 | 36.7314 | 112.8679 | 8.0927 | 139.1675 | 78.8989
1.6282 | 158.066 | 36.8533 | 112.8354 | 8.1034 | 139.1797 | 79.033
1.6282 | 158.066 | 36.7924 | 112.8963 | 8.1034 | 139.2406 | 79.033
1.6282 | 158.066 | 36.7314 | 112.9573 | 8.1034 | 139.3016 | 79.033
1.6282 | 157.7957 | 36.6094 | 112.9892 | 8.0868 | 139.2885 | 78.8979
1.6282 | 158.066 | 36.7314 | 112.9573 | 8.1034 | 139.3016 | 79.033
1.6282 | 158.066 | 37.0363 | 112.6524 | 8.1034 | 138.9967 | 79.033
1.6294 | 158.0639 | 36.9143 | 112.7737 | 8.0975 | 139.1176 | 79.0319
1.6294 | 157.7936 | 36.9753 | 112.6226 | 8.0809 | 138.9215 | 78.8968
1.6294 | 157.7936 | 36.7924 | 112.8055 | 8.0809 | 139.1044 | 78.8968
1.6294 | 157.7936 | 36.9143 | 112.6836 | 8.0809 | 138.9825 | 78.8968
1.6294 | 158.0639 | 36.9143 | 112.7737 | 8.0975 | 139.1176 | 79.0319
1.6305 | 158.0617 | 36.9753 | 112.7119 | 8.0917 | 139.0556 | 79.0309
1.6305 | 157.7915 | 36.8533 | 112.7439 | 8.0751 | 139.0424 | 78.8957
1.6305 | 157.7915 | 36.7314 | 112.8658 | 8.0751 | 139.1643 | 78.8957
1.6305 | 157.7915 | 36.8533 | 112.7439 | 8.0751 | 139.0424 | 78.8957
1.6305 | 157.7915 | 36.7924 | 112.8048 | 8.0751 | 139.1033 | 78.8957
1.6317 | 158.0595 | 36.6704 | 113.0161 | 8.0854 | 139.3593 | 79.0297
1.6317 | 157.7892 | 36.4874 | 113.109 | 8.0689 | 139.4072 | 78.8946
1.6317 | 158.0595 | 36.7314 | 112.9551 | 8.0854 | 139.2983 | 79.0297
1.6329 | 158.0573 | 36.7314 | 112.9544 | 8.0796 | 139.2973 | 79.0287
1.6329 | 158.0573 | 36.7314 | 112.9544 | 8.0796 | 139.2973 | 79.0287
1.6329 | 158.0573 | 36.6094 | 113.0764 | 8.0796 | 139.4193 | 79.0287
1.6341 | 158.0552 | 36.7314 | 112.9537 | 8.0737 | 139.2962 | 79.0276
1.6341 | 158.0552 | 36.6704 | 113.0147 | 8.0737 | 139.3572 | 79.0276
1.6341 | 158.0552 | 36.7314 | 112.9537 | 8.0737 | 139.2962 | 79.0276
1.6353 | 158.0529 | 36.7924 | 112.8919 | 8.0675 | 139.2341 | 79.0265
1.6353 | 158.0529 | 36.7924 | 112.8919 | 8.0675 | 139.2341 | 79.0265
1.6364 | 158.0508 | 36.8533 | 112.8303 | 8.0617 | 139.1721 | 79.0254
1.6364 | 158.0508 | 36.7924 | 112.8912 | 8.0617 | 139.233 | 79.0254
1.6364 | 158.0508 | 36.7314 | 112.9522 | 8.0617 | 139.294 | 79.0254
1.6364 | 158.321 | 36.7314 | 113.0423 | 8.0782 | 139.4291 | 79.1605
1.6364 | 158.0508 | 36.9143 | 112.7693 | 8.0617 | 139.1111 | 79.0254
1.6364 | 158.0508 | 36.7924 | 112.8912 | 8.0617 | 139.233 | 79.0254
1.6376 | 158.0486 | 37.0363 | 112.6466 | 8.0559 | 138.988 | 79.0243
1.6376 | 158.3189 | 36.9143 | 112.8587 | 8.0724 | 139.2451 | 79.1594
1.6376 | 158.0486 | 36.7924 | 112.8905 | 8.0559 | 139.2319 | 79.0243
1.6376 | 158.0486 | 36.7314 | 112.9515 | 8.0559 | 139.2929 | 79.0243
1.6376 | 158.0486 | 36.7924 | 112.8905 | 8.0559 | 139.2319 | 79.0243
1.6376 | 158.3189 | 36.6094 | 113.1636 | 8.0724 | 139.55 | 79.1594
1.6388 | 158.3167 | 36.4265 | 113.3457 | 8.0665 | 139.7319 | 79.1584
1.6388 | 158.3167 | 36.7314 | 113.0408 | 8.0665 | 139.427 | 79.1584
1.6388 | 158.0465 | 36.7314 | 112.9508 | 8.05 | 139.2918 | 79.0232
1.6388 | 158.3167 | 36.9143 | 112.8579 | 8.0665 | 139.2441 | 79.1584
1.6388 | 158.3167 | 36.7314 | 113.0408 | 8.0665 | 139.427 | 79.1584
1.64 | 158.3145 | 36.8533 | 112.9182 | 8.0604 | 139.3039 | 79.1572
1.64 | 158.3145 | 36.6094 | 113.1621 | 8.0604 | 139.5478 | 79.1572
1.64 | 158.3145 | 36.9143 | 112.8572 | 8.0604 | 139.2429 | 79.1572
1.64 | 158.3145 | 36.7314 | 113.0401 | 8.0604 | 139.4258 | 79.1572
1.64 | 158.3145 | 36.9143 | 112.8572 | 8.0604 | 139.2429 | 79.1572
1.6411 | 158.3123 | 36.7314 | 113.0394 | 8.0545 | 139.4248 | 79.1562
1.6411 | 158.3123 | 36.7924 | 112.9784 | 8.0545 | 139.3638 | 79.1562
1.6411 | 158.3123 | 36.7924 | 112.9784 | 8.0545 | 139.3638 | 79.1562
1.6423 | 158.3102 | 36.6094 | 113.1607 | 8.0487 | 139.5457 | 79.1551
1.6423 | 158.3102 | 36.3655 | 113.4046 | 8.0487 | 139.7896 | 79.1551
1.6423 | 158.3102 | 36.4874 | 113.2827 | 8.0487 | 139.6677 | 79.1551
1.6423 | 158.3102 | 36.3655 | 113.4046 | 8.0487 | 139.7896 | 79.1551
1.6434 | 158.5783 | 36.6094 | 113.25 | 8.0594 | 139.6797 | 79.2891
1.6434 | 158.5783 | 36.4265 | 113.4329 | 8.0594 | 139.8626 | 79.2891
1.6434 | 158.308 | 36.4265 | 113.3428 | 8.0429 | 139.7275 | 79.154
1.6434 | 158.308 | 36.1825 | 113.5868 | 8.0429 | 139.9715 | 79.154
1.6434 | 158.308 | 36.5484 | 113.2209 | 8.0429 | 139.6056 | 79.154
1.6447 | 158.576 | 36.5484 | 113.3103 | 8.0532 | 139.7396 | 79.288
1.6447 | 158.576 | 36.6704 | 114.1883 | 8.0532 | 140.6176 | 79.288
1.6447 | 158.576 | 36.6094 | 113.2493 | 8.0532 | 139.6786 | 79.288
1.6447 | 158.576 | 36.4874 | 113.3713 | 8.0532 | 139.8006 | 79.288
1.6447 | 158.576 | 36.6094 | 113.2493 | 8.0532 | 139.6786 | 79.288
1.6458 | 158.5738 | 36.4265 | 113.4314 | 8.0474 | 139.8604 | 79.2869
1.6458 | 158.5738 | 36.4265 | 113.4314 | 8.0474 | 139.8604 | 79.2869
1.6458 | 158.5738 | 36.3045 | 113.5534 | 8.0474 | 139.9824 | 79.2869
1.6458 | 158.5738 | 36.4874 | 113.3705 | 8.0474 | 139.7995 | 79.2869
1.647 | 158.5717 | 36.6704 | 113.1868 | 8.0417 | 139.6155 | 79.2859
1.647 | 158.5717 | 36.4265 | 113.4307 | 8.0417 | 139.8594 | 79.2859
1.647 | 158.5717 | 36.4874 | 113.3698 | 8.0417 | 139.7985 | 79.2859
1.6481 | 158.5696 | 36.6094 | 113.2471 | 8.0359 | 139.6754 | 79.2848
1.6481 | 158.8398 | 36.6704 | 114.2762 | 8.0523 | 140.7495 | 79.4199
1.6481 | 158.8398 | 36.7314 | 113.2152 | 8.0523 | 139.6885 | 79.4199
1.6481 | 158.8398 | 36.3655 | 113.5811 | 8.0523 | 140.0544 | 79.4199
1.6494 | 158.8375 | 36.3655 | 113.5803 | 8.0461 | 140.0532 | 79.4187
1.6494 | 158.5673 | 36.3655 | 113.4903 | 8.0298 | 139.9181 | 79.2836
1.6494 | 158.8375 | 36.3655 | 113.5803 | 8.0461 | 140.0532 | 79.4187
1.6494 | 158.8375 | 36.1215 | 113.8243 | 8.0461 | 140.2972 | 79.4187
1.6494 | 158.8375 | 36.3045 | 113.6413 | 8.0461 | 140.1142 | 79.4187
1.6505 | 158.8353 | 36.4265 | 113.5186 | 8.0404 | 139.9912 | 79.4177
1.6505 | 158.8353 | 36.1825 | 113.7626 | 8.0404 | 140.2352 | 79.4177
1.6505 | 158.8353 | 36.1825 | 113.7626 | 8.0404 | 140.2352 | 79.4177
1.6505 | 158.8353 | 36.4265 | 113.5186 | 8.0404 | 139.9912 | 79.4177
1.6505 | 158.8353 | 36.6704 | 113.2747 | 8.0404 | 139.7473 | 79.4177
1.6505 | 158.8353 | 36.4874 | 113.4577 | 8.0404 | 139.9303 | 79.4177
1.6517 | 158.8332 | 36.6704 | 113.274 | 8.0346 | 139.7462 | 79.4166
1.6517 | 158.8332 | 36.5484 | 113.396 | 8.0346 | 139.8682 | 79.4166
1.6517 | 159.3736 | 36.7314 | 113.3931 | 8.0673 | 139.9554 | 79.6868
1.6517 | 158.8332 | 36.4874 | 113.457 | 8.0346 | 139.9292 | 79.4166
1.6517 | 158.8332 | 36.2435 | 113.7009 | 8.0346 | 140.1731 | 79.4166
1.6529 | 158.8309 | 36.4874 | 113.4562 | 8.0285 | 139.9281 | 79.4155
1.6541 | 158.8288 | 36.3655 | 113.5774 | 8.0228 | 140.0489 | 79.4144
1.6541 | 158.8288 | 36.4265 | 113.5164 | 8.0228 | 139.9879 | 79.4144
1.6541 | 158.8288 | 36.3045 | 113.6384 | 8.0228 | 140.1099 | 79.4144
1.6552 | 158.8266 | 36.5484 | 113.3938 | 8.017 | 139.8649 | 79.4133
1.6552 | 159.367 | 36.4874 | 113.6349 | 8.0497 | 140.1961 | 79.6835
1.6564 | 158.8245 | 36.6094 | 113.3321 | 8.0113 | 139.8028 | 79.4122
1.6564 | 159.3649 | 36.6094 | 113.5122 | 8.0439 | 140.073 | 79.6824
1.6564 | 159.3649 | 36.5484 | 113.5732 | 8.0439 | 140.134 | 79.6824
1.6576 | 159.3626 | 36.5484 | 113.5725 | 8.0378 | 140.1329 | 79.6813
1.6564 | 159.3649 | 36.4874 | 113.6342 | 8.0439 | 140.195 | 79.6824
1.6576 | 159.3626 | 36.6094 | 113.5115 | 8.0378 | 140.0719 | 79.6813
1.6576 | 159.3626 | 36.6094 | 113.5115 | 8.0378 | 140.0719 | 79.6813
1.6576 | 159.3626 | 36.7314 | 113.3895 | 8.0378 | 139.9499 | 79.6813
1.6588 | 159.3604 | 36.7924 | 113.3277 | 8.0321 | 139.8878 | 79.6802
1.6576 | 159.3626 | 36.8533 | 113.2676 | 8.0378 | 139.828 | 79.6813
1.6588 | 159.3604 | 36.6704 | 113.4497 | 8.0321 | 140.0098 | 79.6802
1.6588 | 159.3604 | 36.7924 | 113.3277 | 8.0321 | 139.8878 | 79.6802
1.6588 | 159.3604 | 36.7924 | 113.3277 | 8.0321 | 139.8878 | 79.6802
1.6588 | 159.3604 | 36.3655 | 113.7546 | 8.0321 | 140.3147 | 79.6802
1.6588 | 159.3604 | 36.7314 | 113.3887 | 8.0321 | 139.9488 | 79.6802
1.6599 | 159.3583 | 36.7924 | 113.327 | 8.0264 | 139.8867 | 79.6791
1.6599 | 159.3583 | 36.7314 | 113.388 | 8.0264 | 139.9477 | 79.6791
1.6599 | 159.3583 | 36.6704 | 114.449 | 8.0264 | 141.0087 | 79.6791
1.6599 | 159.3583 | 36.5484 | 113.571 | 8.0264 | 140.1307 | 79.6791
1.6611 | 159.3561 | 36.8533 | 113.2654 | 8.0207 | 139.8248 | 79.6781
1.6611 | 159.3561 | 36.6704 | 113.4483 | 8.0207 | 140.0077 | 79.6781
1.6611 | 159.3561 | 36.4874 | 113.6313 | 8.0207 | 140.1907 | 79.6781
1.6611 | 159.3561 | 36.6704 | 113.4483 | 8.0207 | 140.0077 | 79.6781
1.6623 | 159.3538 | 36.7924 | 114.3255 | 8.0146 | 140.8845 | 79.6769
1.6623 | 159.3538 | 36.6704 | 113.4475 | 8.0146 | 140.0065 | 79.6769
1.6623 | 159.3538 | 36.6704 | 113.4475 | 8.0146 | 140.0065 | 79.6769
1.6623 | 159.624 | 36.7924 | 113.4156 | 8.0308 | 140.0196 | 79.812
1.6623 | 159.3538 | 36.7314 | 113.3865 | 8.0146 | 139.9455 | 79.6769
1.6623 | 159.3538 | 36.6704 | 113.4475 | 8.0146 | 140.0065 | 79.6769
1.6623 | 159.3538 | 36.7314 | 113.3865 | 8.0146 | 139.9455 | 79.6769
1.6635 | 159.3517 | 36.8533 | 113.2639 | 8.0089 | 139.8225 | 79.6758
1.6635 | 159.3517 | 36.7924 | 113.3248 | 8.0089 | 139.8834 | 79.6758
1.6635 | 159.3517 | 36.8533 | 113.2639 | 8.0089 | 139.8225 | 79.6758
1.6635 | 159.6218 | 36.8533 | 113.354 | 8.0251 | 139.9576 | 79.8109
1.6635 | 159.3517 | 36.9143 | 113.2029 | 8.0089 | 139.7615 | 79.6758
1.6646 | 159.3495 | 36.8533 | 113.2632 | 8.0032 | 139.8215 | 79.6748
1.6646 | 159.3495 | 36.6704 | 113.4461 | 8.0032 | 140.0044 | 79.6748
1.6646 | 159.6197 | 36.7314 | 113.4752 | 8.0194 | 140.0784 | 79.8098
1.6646 | 159.6197 | 36.6094 | 113.5972 | 8.0194 | 140.2004 | 79.8098
1.6658 | 159.6175 | 36.6704 | 113.5354 | 8.0137 | 140.1384 | 79.8088
1.6658 | 159.6175 | 36.7314 | 113.4744 | 8.0137 | 140.0774 | 79.8088
1.6658 | 159.6175 | 36.8533 | 113.3525 | 8.0137 | 139.9555 | 79.8088
1.667 | 159.6152 | 36.8533 | 113.3518 | 8.0077 | 139.9543 | 79.8076
1.667 | 159.6152 | 36.6704 | 113.5347 | 8.0077 | 140.1372 | 79.8076
1.667 | 159.6152 | 36.9753 | 113.2298 | 8.0077 | 139.8323 | 79.8076
1.6682 | 159.6131 | 36.6704 | 113.534 | 8.002 | 140.1361 | 79.8065
1.6682 | 159.6131 | 36.6704 | 113.534 | 8.002 | 140.1361 | 79.8065
1.6682 | 159.6131 | 36.6094 | 113.595 | 8.002 | 140.1971 | 79.8065
1.6682 | 159.6131 | 36.7924 | 113.412 | 8.002 | 140.0141 | 79.8065
1.6693 | 159.6109 | 36.6704 | 113.5332 | 7.9963 | 140.1351 | 79.8055
1.6682 | 159.6131 | 36.7924 | 113.412 | 8.002 | 140.0141 | 79.8065
1.6693 | 159.6109 | 36.7924 | 113.4112 | 7.9963 | 140.0131 | 79.8055
1.6693 | 159.6109 | 36.9143 | 113.2893 | 7.9963 | 139.8912 | 79.8055
1.6693 | 159.8811 | 36.7314 | 113.5623 | 8.0125 | 140.2091 | 79.9405
1.6693 | 159.6109 | 36.7924 | 113.4112 | 7.9963 | 140.0131 | 79.8055
1.6705 | 159.6086 | 36.6704 | 113.5325 | 7.9903 | 140.1339 | 79.8043
1.6705 | 159.6086 | 36.6704 | 113.5325 | 7.9903 | 140.1339 | 79.8043
1.6705 | 159.6086 | 36.4874 | 113.7155 | 7.9903 | 140.3169 | 79.8043
1.6705 | 159.8788 | 36.6094 | 113.6835 | 8.0065 | 140.33 | 79.9394
1.6705 | 159.8788 | 36.9753 | 113.3176 | 8.0065 | 139.9641 | 79.9394
1.6705 | 159.8788 | 36.6704 | 113.6225 | 8.0065 | 140.269 | 79.9394
1.6717 | 159.8766 | 36.6704 | 113.6218 | 8.0008 | 140.2679 | 79.9383
1.6717 | 159.8766 | 36.3655 | 113.9267 | 8.0008 | 140.5728 | 79.9383
1.6717 | 159.8766 | 36.6704 | 114.6218 | 8.0008 | 141.2679 | 79.9383
1.6729 | 159.8745 | 36.6094 | 113.6821 | 7.9952 | 140.3278 | 79.9372
1.6729 | 159.8745 | 36.5484 | 113.7431 | 7.9952 | 140.3888 | 79.9372
1.6729 | 159.8745 | 36.5484 | 114.7431 | 7.9952 | 141.3888 | 79.9372
1.6729 | 159.8745 | 36.4874 | 114.8041 | 7.9952 | 141.4498 | 79.9372
1.674 | 159.8723 | 36.8533 | 113.4375 | 7.9895 | 140.0828 | 79.9361
1.674 | 160.1424 | 36.5484 | 114.8324 | 8.0057 | 141.5228 | 80.0712
1.674 | 159.8723 | 36.7924 | 114.4984 | 7.9895 | 141.1437 | 79.9361
1.674 | 160.1424 | 36.6094 | 114.7714 | 8.0057 | 141.4618 | 80.0712
1.6752 | 160.1401 | 36.3655 | 115.0145 | 7.9996 | 141.7046 | 80.0701
1.6752 | 160.1401 | 36.6094 | 113.7706 | 7.9996 | 140.4607 | 80.0701
1.6752 | 160.1401 | 36.7924 | 114.5876 | 7.9996 | 141.2777 | 80.0701
1.6752 | 160.1401 | 36.5484 | 113.8316 | 7.9996 | 140.5217 | 80.0701
1.6752 | 160.1401 | 36.7314 | 113.6486 | 7.9996 | 140.3387 | 80.0701
1.6752 | 160.1401 | 36.6094 | 113.7706 | 7.9996 | 140.4607 | 80.0701
1.6764 | 160.138 | 36.3655 | 114.0138 | 7.994 | 140.7035 | 80.069
1.6764 | 160.138 | 36.4265 | 113.9528 | 7.994 | 140.6425 | 80.069
1.6764 | 160.138 | 36.4265 | 114.9528 | 7.994 | 141.6425 | 80.069
1.6764 | 160.138 | 36.5484 | 114.8309 | 7.994 | 141.5206 | 80.069
1.6764 | 160.138 | 36.5484 | 113.8309 | 7.994 | 140.5206 | 80.069
1.6764 | 160.138 | 36.5484 | 114.8309 | 7.994 | 141.5206 | 80.069
1.6776 | 160.1358 | 36.6094 | 114.7692 | 7.9884 | 141.4585 | 80.0679
1.6776 | 160.1358 | 36.4265 | 113.9521 | 7.9884 | 140.6414 | 80.0679
1.6776 | 160.1358 | 36.6704 | 113.7082 | 7.9884 | 140.3975 | 80.0679
1.6787 | 160.1336 | 36.4874 | 113.8905 | 7.9827 | 140.5794 | 80.0668
1.6787 | 160.4038 | 36.4265 | 114.0414 | 7.9988 | 140.7754 | 80.2019
1.6787 | 160.1336 | 36.4265 | 113.9514 | 7.9827 | 140.6403 | 80.0668
1.6799 | 160.4015 | 36.4265 | 114.0407 | 7.9928 | 140.7742 | 80.2007
1.6799 | 160.4015 | 36.5484 | 113.9188 | 7.9928 | 140.6523 | 80.2007
1.6799 | 160.4015 | 36.4265 | 114.0407 | 7.9928 | 140.7742 | 80.2007
1.6799 | 160.4015 | 36.4874 | 113.9798 | 7.9928 | 140.7133 | 80.2007
1.6799 | 160.4015 | 36.5484 | 113.9188 | 7.9928 | 140.6523 | 80.2007
1.6811 | 160.3993 | 36.5484 | 113.918 | 7.9872 | 140.6513 | 80.1997
1.6811 | 160.3993 | 36.3655 | 114.1009 | 7.9872 | 140.8342 | 80.1997
1.6811 | 160.3993 | 36.6094 | 113.857 | 7.9872 | 140.5903 | 80.1997
1.6811 | 160.3993 | 36.4874 | 113.979 | 7.9872 | 140.7123 | 80.1997
1.6811 | 160.3993 | 36.3655 | 114.1009 | 7.9872 | 140.8342 | 80.1997
1.6811 | 160.3993 | 36.4874 | 113.979 | 7.9872 | 140.7123 | 80.1997
1.6823 | 160.3971 | 36.6094 | 113.8563 | 7.9816 | 140.5892 | 80.1986
1.6823 | 160.3971 | 36.4874 | 113.9783 | 7.9816 | 140.7112 | 80.1986
1.6823 | 160.3971 | 36.4874 | 113.9783 | 7.9816 | 140.7112 | 80.1986
1.6823 | 160.3971 | 36.4874 | 113.9783 | 7.9816 | 140.7112 | 80.1986
1.6834 | 160.395 | 36.4265 | 114.0385 | 7.976 | 140.771 | 80.1975
1.6834 | 160.395 | 36.5484 | 113.9166 | 7.976 | 140.6491 | 80.1975
1.6834 | 160.395 | 36.3655 | 114.0995 | 7.976 | 140.832 | 80.1975
1.6834 | 160.6651 | 36.2435 | 114.3115 | 7.992 | 141.0891 | 80.3326
1.6846 | 160.3927 | 36.4874 | 113.9768 | 7.97 | 140.7089 | 80.1963
1.6846 | 160.6628 | 36.3045 | 114.2498 | 7.9861 | 141.0269 | 80.3314
1.6846 | 160.3927 | 36.4265 | 114.0377 | 7.97 | 140.7698 | 80.1963
1.6846 | 160.6628 | 36.2435 | 114.3108 | 7.9861 | 141.0879 | 80.3314
1.6858 | 160.6606 | 36.5484 | 114.0051 | 7.9805 | 140.7819 | 80.3303
1.6858 | 160.6606 | 36.6704 | 113.8831 | 7.9805 | 140.6599 | 80.3303
1.6858 | 160.6606 | 36.5484 | 114.0051 | 7.9805 | 140.7819 | 80.3303
1.6858 | 160.6606 | 36.3655 | 114.188 | 7.9805 | 140.9648 | 80.3303
1.687 | 160.6585 | 36.5484 | 114.0044 | 7.9749 | 140.7808 | 80.3292
1.687 | 160.6585 | 36.6704 | 113.8824 | 7.9749 | 140.6588 | 80.3292
1.687 | 160.6585 | 36.4874 | 114.0654 | 7.9749 | 140.8418 | 80.3292
1.687 | 160.6585 | 36.3655 | 114.1873 | 7.9749 | 140.9637 | 80.3292
1.687 | 160.6585 | 36.6094 | 113.9434 | 7.9749 | 140.7198 | 80.3292
1.687 | 160.6585 | 36.6094 | 113.9434 | 7.9749 | 140.7198 | 80.3292
1.687 | 160.6585 | 36.5484 | 114.0044 | 7.9749 | 140.7808 | 80.3292
1.6882 | 160.6561 | 36.4874 | 114.0646 | 7.9689 | 140.8407 | 80.3281
1.6882 | 160.6561 | 36.6704 | 113.8816 | 7.9689 | 140.6577 | 80.3281
1.6882 | 160.6561 | 36.6094 | 113.9426 | 7.9689 | 140.7187 | 80.3281
1.6882 | 160.6561 | 36.6094 | 113.9426 | 7.9689 | 140.7187 | 80.3281
1.6882 | 160.6561 | 36.4265 | 114.1255 | 7.9689 | 140.9016 | 80.3281
1.6893 | 160.654 | 36.6094 | 113.9419 | 7.9633 | 140.7176 | 80.327
1.6893 | 160.654 | 36.6704 | 113.8809 | 7.9633 | 140.6566 | 80.327
1.6893 | 160.654 | 36.6094 | 113.9419 | 7.9633 | 140.7176 | 80.327
1.6905 | 160.6518 | 36.3655 | 114.1851 | 7.9578 | 140.9604 | 80.3259
1.6905 | 160.6518 | 36.6094 | 113.9412 | 7.9578 | 140.7165 | 80.3259
1.6905 | 160.6518 | 36.4265 | 114.1241 | 7.9578 | 140.8994 | 80.3259
1.6905 | 160.6518 | 36.6704 | 113.8802 | 7.9578 | 140.6555 | 80.3259
1.6917 | 160.6496 | 36.6094 | 113.9405 | 7.9522 | 140.7154 | 80.3248
1.6917 | 160.6496 | 36.6094 | 113.9405 | 7.9522 | 140.7154 | 80.3248
1.6917 | 160.6496 | 36.6704 | 113.8795 | 7.9522 | 140.6544 | 80.3248
1.6917 | 160.6496 | 36.7314 | 113.8185 | 7.9522 | 140.5934 | 80.3248
1.6917 | 160.6496 | 36.5484 | 114.0015 | 7.9522 | 140.7764 | 80.3248
1.6917 | 160.6496 | 36.6704 | 113.8795 | 7.9522 | 140.6544 | 80.3248
1.694 | 160.6452 | 36.6704 | 113.878 | 7.9407 | 140.6522 | 80.3226
1.694 | 160.6452 | 36.3655 | 114.1829 | 7.9407 | 140.9571 | 80.3226
1.694 | 160.6452 | 36.4874 | 114.061 | 7.9407 | 140.8352 | 80.3226
1.694 | 160.6452 | 36.4265 | 114.1219 | 7.9407 | 140.8961 | 80.3226
1.6952 | 160.643 | 36.4265 | 114.1212 | 7.9352 | 140.895 | 80.3215
1.694 | 160.6452 | 36.5484 | 114 | 7.9407 | 140.7742 | 80.3226
1.6952 | 160.9131 | 36.6094 | 114.0283 | 7.9511 | 140.8471 | 80.4565
1.6952 | 160.9131 | 36.7314 | 113.9063 | 7.9511 | 140.7251 | 80.4565
1.6952 | 160.9131 | 36.5484 | 114.0893 | 7.9511 | 140.9081 | 80.4565
1.6963 | 160.9109 | 36.5484 | 114.0886 | 7.9456 | 140.907 | 80.4554
1.6963 | 160.9109 | 36.7314 | 113.9056 | 7.9456 | 140.724 | 80.4554
1.6963 | 160.9109 | 36.5484 | 114.0886 | 7.9456 | 140.907 | 80.4554
1.6976 | 160.9086 | 36.7314 | 113.9048 | 7.9397 | 140.7229 | 80.4543
1.6976 | 160.9086 | 36.6094 | 114.0268 | 7.9397 | 140.8449 | 80.4543
1.6976 | 160.9086 | 36.4265 | 114.2097 | 7.9397 | 141.0278 | 80.4543
1.6987 | 160.9064 | 36.4874 | 114.1481 | 7.9341 | 140.9658 | 80.4532
1.6987 | 160.9064 | 36.5484 | 114.0871 | 7.9341 | 140.9048 | 80.4532
1.6987 | 160.9064 | 36.5484 | 114.0871 | 7.9341 | 140.9048 | 80.4532
1.6999 | 160.9042 | 36.4265 | 114.2082 | 7.9286 | 141.0256 | 80.4521
1.6999 | 160.9042 | 36.4874 | 114.1473 | 7.9286 | 140.9647 | 80.4521
1.6999 | 160.9042 | 36.7314 | 113.9033 | 7.9286 | 140.7207 | 80.4521
1.6999 | 160.9042 | 36.1215 | 114.5132 | 7.9286 | 141.3306 | 80.4521
1.701 | 161.1721 | 35.8167 | 114.9073 | 7.939 | 141.7694 | 80.5861
1.701 | 161.1721 | 36.1215 | 114.6025 | 7.939 | 141.4646 | 80.5861
1.701 | 160.9021 | 35.8167 | 114.8173 | 7.9231 | 141.6343 | 80.451
1.701 | 161.1721 | 35.9386 | 114.7854 | 7.939 | 141.6475 | 80.5861
1.7023 | 161.1698 | 35.8776 | 114.8457 | 7.9331 | 141.7073 | 80.5849
1.7023 | 161.1698 | 35.9386 | 114.7847 | 7.9331 | 141.6463 | 80.5849
1.7023 | 161.1698 | 35.9386 | 114.7847 | 7.9331 | 141.6463 | 80.5849
1.7023 | 161.1698 | 35.9386 | 114.7847 | 7.9331 | 141.6463 | 80.5849
1.7023 | 161.1698 | 36.1825 | 114.5408 | 7.9331 | 141.4024 | 80.5849
1.7034 | 161.1676 | 36.0605 | 114.662 | 7.9276 | 141.5233 | 80.5838
1.7034 | 161.1676 | 35.9996 | 114.7229 | 7.9276 | 141.5842 | 80.5838
1.7034 | 161.1676 | 35.8776 | 114.8449 | 7.9276 | 141.7062 | 80.5838
1.7034 | 161.1676 | 35.8776 | 114.8449 | 7.9276 | 141.7062 | 80.5838
1.7034 | 161.1676 | 35.9386 | 114.7839 | 7.9276 | 141.6452 | 80.5838
1.7046 | 161.1655 | 35.7556 | 114.9662 | 7.9221 | 141.8271 | 80.5827
1.7046 | 161.1655 | 36.1215 | 114.6003 | 7.9221 | 141.4612 | 80.5827
1.7046 | 161.1655 | 35.9386 | 114.7832 | 7.9221 | 141.6441 | 80.5827
1.7046 | 161.1655 | 35.8776 | 114.8442 | 7.9221 | 141.7051 | 80.5827
1.7058 | 161.4332 | 35.9386 | 114.8725 | 7.9321 | 141.778 | 80.7166
1.7058 | 161.1632 | 35.8167 | 114.9044 | 7.9163 | 141.7649 | 80.5816
1.7058 | 161.1632 | 35.7556 | 114.9655 | 7.9163 | 141.826 | 80.5816
1.707 | 161.431 | 35.9386 | 114.8717 | 7.9266 | 141.7769 | 80.7155
1.707 | 161.431 | 35.9996 | 114.8107 | 7.9266 | 141.7159 | 80.7155
1.707 | 161.431 | 35.8776 | 114.9327 | 7.9266 | 141.8379 | 80.7155
1.7081 | 161.4289 | 35.8776 | 114.932 | 7.9211 | 141.8368 | 80.7144
1.7081 | 161.4289 | 35.8167 | 114.9929 | 7.9211 | 141.8977 | 80.7144
1.7081 | 161.4289 | 35.7556 | 115.054 | 7.9211 | 141.9588 | 80.7144
1.7081 | 161.4289 | 35.7556 | 115.054 | 7.9211 | 141.9588 | 80.7144
1.7081 | 161.4289 | 35.9996 | 114.81 | 7.9211 | 141.7148 | 80.7144
1.7081 | 161.4289 | 35.8776 | 114.932 | 7.9211 | 141.8368 | 80.7144
1.7093 | 161.4267 | 36.0605 | 114.7484 | 7.9156 | 141.6528 | 80.7133
1.7093 | 161.4267 | 35.9386 | 114.8703 | 7.9156 | 141.7747 | 80.7133
1.7093 | 161.4267 | 36.1215 | 114.6874 | 7.9156 | 141.5918 | 80.7133
1.7093 | 161.4267 | 35.9996 | 114.8093 | 7.9156 | 141.7137 | 80.7133
1.7105 | 161.4244 | 35.9996 | 114.8085 | 7.9098 | 141.7126 | 80.7122
1.7105 | 161.4244 | 35.8167 | 114.9914 | 7.9098 | 141.8955 | 80.7122
1.7105 | 161.4244 | 35.8776 | 114.9305 | 7.9098 | 141.8346 | 80.7122
1.7105 | 161.4244 | 35.7556 | 115.0525 | 7.9098 | 141.9566 | 80.7122
1.7105 | 161.4244 | 35.9996 | 114.8085 | 7.9098 | 141.7126 | 80.7122
1.7105 | 161.4244 | 35.8167 | 114.9914 | 7.9098 | 141.8955 | 80.7122
1.7117 | 161.4222 | 35.9996 | 114.8078 | 7.9043 | 141.7115 | 80.7111
1.7117 | 161.4222 | 35.9996 | 114.8078 | 7.9043 | 141.7115 | 80.7111
1.7128 | 161.69 | 35.8776 | 115.0191 | 7.9146 | 141.9674 | 80.845
1.7128 | 161.69 | 35.7556 | 115.1411 | 7.9146 | 142.0894 | 80.845
1.7128 | 161.69 | 35.9386 | 114.9581 | 7.9146 | 141.9064 | 80.845
1.7128 | 161.69 | 35.6946 | 115.2021 | 7.9146 | 142.1504 | 80.845
1.7128 | 161.69 | 35.8776 | 115.0191 | 7.9146 | 141.9674 | 80.845
1.714 | 161.6879 | 35.9996 | 114.8964 | 7.9092 | 141.8443 | 80.8439
1.714 | 161.6879 | 35.9386 | 114.9574 | 7.9092 | 141.9053 | 80.8439
1.714 | 161.6879 | 36.0605 | 114.8355 | 7.9092 | 141.7834 | 80.8439
1.714 | 161.6879 | 35.8776 | 115.0184 | 7.9092 | 141.9663 | 80.8439
1.7152 | 161.6855 | 36.0605 | 114.8347 | 7.9034 | 141.7823 | 80.8428
1.7152 | 161.6855 | 35.9386 | 114.9566 | 7.9034 | 141.9042 | 80.8428
1.7152 | 161.6855 | 35.9386 | 114.9566 | 7.9034 | 141.9042 | 80.8428
1.7152 | 161.6855 | 35.7556 | 115.1396 | 7.9034 | 142.0872 | 80.8428
1.7152 | 161.6855 | 36.1825 | 114.7127 | 7.9034 | 141.6603 | 80.8428
1.7152 | 161.6855 | 36.1215 | 114.7737 | 7.9034 | 141.7213 | 80.8428
1.7152 | 161.6855 | 36.1215 | 114.7737 | 7.9034 | 141.7213 | 80.8428
1.7164 | 161.6834 | 36.3045 | 114.59 | 7.8979 | 141.5372 | 80.8417
1.7164 | 161.6834 | 36.1215 | 114.773 | 7.8979 | 141.7202 | 80.8417
1.7164 | 161.6834 | 36.1825 | 114.712 | 7.8979 | 141.6592 | 80.8417
1.7164 | 161.6834 | 35.9386 | 114.9559 | 7.8979 | 141.9031 | 80.8417
1.7164 | 161.6834 | 36.1215 | 114.773 | 7.8979 | 141.7202 | 80.8417
1.7175 | 161.6812 | 35.9996 | 114.8941 | 7.8925 | 141.841 | 80.8406
1.7175 | 161.6812 | 35.9996 | 114.8941 | 7.8925 | 141.841 | 80.8406
1.7175 | 161.6812 | 35.9996 | 114.8941 | 7.8925 | 141.841 | 80.8406
1.7187 | 161.949 | 36.1825 | 114.8005 | 7.9027 | 141.792 | 80.9745
1.7187 | 161.949 | 35.9996 | 114.9834 | 7.9027 | 141.9749 | 80.9745
1.7187 | 161.949 | 36.1215 | 114.8615 | 7.9027 | 141.853 | 80.9745
1.7199 | 161.9467 | 36.0605 | 114.9217 | 7.897 | 141.9128 | 80.9733
1.7199 | 161.9467 | 36.1215 | 114.8607 | 7.897 | 141.8518 | 80.9733
1.7199 | 161.9467 | 36.1215 | 114.8607 | 7.897 | 141.8518 | 80.9733
1.7199 | 161.9467 | 36.1215 | 114.8607 | 7.897 | 141.8518 | 80.9733
1.7211 | 161.9445 | 36.1825 | 114.799 | 7.8915 | 141.7897 | 80.9723
1.7211 | 161.9445 | 35.9996 | 114.9819 | 7.8915 | 141.9726 | 80.9723
1.7211 | 161.9445 | 36.2435 | 114.738 | 7.8915 | 141.7287 | 80.9723
1.7211 | 161.9445 | 36.1825 | 114.799 | 7.8915 | 141.7897 | 80.9723
1.7211 | 161.9445 | 36.1825 | 114.799 | 7.8915 | 141.7897 | 80.9723
1.7222 | 161.9423 | 35.9386 | 115.0422 | 7.8861 | 142.0326 | 80.9712
1.7222 | 161.9423 | 36.1825 | 114.7983 | 7.8861 | 141.7887 | 80.9712
1.7222 | 161.9423 | 36.4265 | 114.5543 | 7.8861 | 141.5447 | 80.9712
1.7222 | 161.9423 | 36.5484 | 114.4324 | 7.8861 | 141.4228 | 80.9712
1.7222 | 161.9423 | 36.6094 | 114.3714 | 7.8861 | 141.3618 | 80.9712
1.7222 | 161.9423 | 36.6704 | 114.3104 | 7.8861 | 141.3008 | 80.9712
1.7222 | 161.9423 | 36.5484 | 114.4324 | 7.8861 | 141.4228 | 80.9712
1.7234 | 161.94 | 36.5484 | 114.4316 | 7.8803 | 141.4216 | 80.97
1.7234 | 161.94 | 36.6094 | 114.3706 | 7.8803 | 141.3606 | 80.97
1.7234 | 161.94 | 36.2435 | 114.7365 | 7.8803 | 141.7265 | 80.97
1.7234 | 162.21 | 36.1825 | 114.8875 | 7.896 | 141.9225 | 81.105
1.7234 | 162.21 | 36.1825 | 114.8875 | 7.896 | 141.9225 | 81.105
1.7234 | 161.94 | 36.1215 | 114.8585 | 7.8803 | 141.8485 | 80.97
1.7246 | 161.9378 | 36.1215 | 114.8578 | 7.8749 | 141.8474 | 80.9689
1.7246 | 162.2078 | 36.1215 | 114.9478 | 7.8906 | 141.9824 | 81.1039
1.7246 | 162.2078 | 35.9386 | 115.1307 | 7.8906 | 142.1653 | 81.1039
1.7246 | 162.2078 | 35.9386 | 115.1307 | 7.8906 | 142.1653 | 81.1039
1.7258 | 162.2056 | 35.9996 | 115.0689 | 7.8852 | 142.1032 | 81.1028
1.7258 | 162.2056 | 36.1825 | 114.886 | 7.8852 | 141.9203 | 81.1028
1.7258 | 162.2056 | 35.9996 | 115.0689 | 7.8852 | 142.1032 | 81.1028
1.7269 | 162.2034 | 36.1215 | 114.9463 | 7.8798 | 141.9802 | 81.1017
1.7269 | 161.9334 | 36.1215 | 114.8563 | 7.8641 | 141.8452 | 80.9667
1.7269 | 162.2034 | 35.9996 | 115.0682 | 7.8798 | 142.1021 | 81.1017
1.7269 | 162.2034 | 35.8776 | 115.1902 | 7.8798 | 142.2241 | 81.1017
1.7269 | 162.2034 | 36.0605 | 115.0073 | 7.8798 | 142.0412 | 81.1017
1.7281 | 162.2011 | 35.9996 | 115.0674 | 7.874 | 142.101 | 81.1006
1.7281 | 162.2011 | 36.1825 | 114.8845 | 7.874 | 141.9181 | 81.1006
1.7281 | 162.2011 | 36.1215 | 114.9455 | 7.874 | 141.9791 | 81.1006
1.7281 | 162.2011 | 36.0605 | 115.0065 | 7.874 | 142.0401 | 81.1006
1.7281 | 162.2011 | 36.0605 | 115.0065 | 7.874 | 142.0401 | 81.1006
1.7281 | 162.2011 | 35.8776 | 115.1894 | 7.874 | 142.223 | 81.1006
1.7281 | 162.2011 | 35.9996 | 115.0674 | 7.874 | 142.101 | 81.1006
1.7293 | 162.1989 | 36.3045 | 114.7618 | 7.8686 | 141.795 | 81.0995
1.7293 | 162.1989 | 36.3655 | 114.7008 | 7.8686 | 141.734 | 81.0995
1.7293 | 162.1989 | 36.2435 | 114.8228 | 7.8686 | 141.856 | 81.0995
1.7293 | 162.1989 | 36.4265 | 114.6398 | 7.8686 | 141.673 | 81.0995
1.7293 | 162.4689 | 36.3045 | 114.8518 | 7.8842 | 141.93 | 81.2345
1.7305 | 162.4667 | 36.3655 | 114.7901 | 7.8789 | 141.8679 | 81.2334
1.7305 | 162.4667 | 36.4874 | 114.6682 | 7.8789 | 141.746 | 81.2334
1.7316 | 162.4645 | 36.3045 | 114.8503 | 7.8735 | 141.9278 | 81.2323
1.7316 | 162.4645 | 36.3655 | 114.7893 | 7.8735 | 141.8668 | 81.2323
1.7316 | 162.4645 | 36.2435 | 114.9113 | 7.8735 | 141.9888 | 81.2323
1.7316 | 162.4645 | 36.4265 | 114.7283 | 7.8735 | 141.8058 | 81.2323
1.7328 | 162.4622 | 36.3045 | 114.8496 | 7.8677 | 141.9266 | 81.2311
1.7328 | 162.4622 | 36.6094 | 114.5447 | 7.8677 | 141.6217 | 81.2311
1.7328 | 162.4622 | 36.6704 | 114.4837 | 7.8677 | 141.5607 | 81.2311
1.7328 | 162.4622 | 36.6094 | 114.5447 | 7.8677 | 141.6217 | 81.2311
1.7328 | 162.4622 | 36.4874 | 114.6667 | 7.8677 | 141.7437 | 81.2311
1.7328 | 162.4622 | 36.3655 | 114.7886 | 7.8677 | 141.8656 | 81.2311
1.734 | 162.46 | 36.4265 | 114.7268 | 7.8624 | 141.8035 | 81.23
1.734 | 162.46 | 36.5484 | 114.6049 | 7.8624 | 141.6816 | 81.23
1.734 | 162.46 | 36.4874 | 114.6659 | 7.8624 | 141.7426 | 81.23
1.734 | 162.46 | 36.1825 | 114.9708 | 7.8624 | 142.0475 | 81.23
1.734 | 162.46 | 36.2435 | 114.9098 | 7.8624 | 141.9865 | 81.23
1.7352 | 162.4578 | 36.1825 | 114.9701 | 7.857 | 142.0464 | 81.2289
1.7352 | 162.7278 | 36.3045 | 114.9381 | 7.8726 | 142.0594 | 81.3639
1.7352 | 162.4578 | 36.4265 | 114.7261 | 7.857 | 141.8024 | 81.2289
1.7352 | 162.7278 | 36.4874 | 114.7552 | 7.8726 | 141.8765 | 81.3639
1.7352 | 162.7278 | 36.4265 | 114.8161 | 7.8726 | 141.9374 | 81.3639
1.7363 | 162.7256 | 36.4265 | 114.8154 | 7.8672 | 141.9363 | 81.3628
1.7363 | 162.7256 | 36.3655 | 114.8764 | 7.8672 | 141.9973 | 81.3628
1.7363 | 162.7256 | 36.4265 | 114.8154 | 7.8672 | 141.9363 | 81.3628
1.7363 | 162.7256 | 36.3655 | 114.8764 | 7.8672 | 141.9973 | 81.3628
1.7363 | 162.7256 | 36.6704 | 114.5715 | 7.8672 | 141.6924 | 81.3628
1.7375 | 162.7233 | 36.4265 | 114.8146 | 7.8615 | 141.9351 | 81.3616
1.7375 | 162.7233 | 36.4874 | 114.7537 | 7.8615 | 141.8742 | 81.3616
1.7375 | 162.7233 | 36.7314 | 114.5097 | 7.8615 | 141.6302 | 81.3616
1.7387 | 162.7211 | 36.5484 | 114.692 | 7.8561 | 141.8121 | 81.3605
1.7387 | 162.7211 | 36.4265 | 114.8139 | 7.8561 | 141.934 | 81.3605
1.7387 | 162.991 | 36.4265 | 114.9038 | 7.8717 | 142.069 | 81.4955
1.7387 | 162.7211 | 36.6704 | 114.57 | 7.8561 | 141.6901 | 81.3605
1.7387 | 162.7211 | 36.6094 | 114.631 | 7.8561 | 141.7511 | 81.3605
1.7399 | 162.7189 | 36.6704 | 114.5692 | 7.8508 | 141.689 | 81.3594
1.7399 | 162.9888 | 36.6094 | 114.7202 | 7.8663 | 141.885 | 81.4944
1.7399 | 162.7189 | 36.4265 | 114.8131 | 7.8508 | 141.9329 | 81.3594
1.7399 | 162.7189 | 36.4874 | 114.7522 | 7.8508 | 141.872 | 81.3594
1.7399 | 162.7189 | 36.6094 | 114.6302 | 7.8508 | 141.75 | 81.3594
1.7411 | 162.9865 | 36.4265 | 114.9023 | 7.8606 | 142.0667 | 81.4932
1.7411 | 162.9865 | 36.4874 | 114.8414 | 7.8606 | 142.0058 | 81.4932
1.7411 | 162.7165 | 36.4265 | 114.8123 | 7.8451 | 141.9318 | 81.3583
1.7411 | 162.9865 | 36.4265 | 114.9023 | 7.8606 | 142.0667 | 81.4932
1.7411 | 162.7165 | 36.4874 | 114.7514 | 7.8451 | 141.8709 | 81.3583
1.7411 | 162.9865 | 36.3655 | 114.9633 | 7.8606 | 142.1277 | 81.4932
1.7422 | 162.9843 | 36.2435 | 115.0846 | 7.8553 | 142.2486 | 81.4921
1.7422 | 162.9843 | 36.1825 | 115.1456 | 7.8553 | 142.3096 | 81.4921
1.7422 | 162.9843 | 36.5484 | 114.7797 | 7.8553 | 141.9437 | 81.4921
1.7422 | 162.9843 | 36.4874 | 114.8407 | 7.8553 | 142.0047 | 81.4921
1.7434 | 162.9821 | 36.6704 | 114.657 | 7.85 | 141.8206 | 81.491
1.7434 | 162.9821 | 36.3045 | 115.0229 | 7.85 | 142.1865 | 81.491
1.7434 | 162.9821 | 36.5484 | 114.779 | 7.85 | 141.9426 | 81.491
1.7446 | 162.9799 | 36.4265 | 114.9001 | 7.8446 | 142.0634 | 81.4899
1.7446 | 162.9799 | 36.4265 | 114.9001 | 7.8446 | 142.0634 | 81.4899
1.7458 | 162.9776 | 36.5484 | 114.7775 | 7.839 | 141.9404 | 81.4888
1.7458 | 162.9776 | 36.4874 | 114.8385 | 7.839 | 142.0014 | 81.4888
1.7458 | 162.9776 | 36.4874 | 114.8385 | 7.839 | 142.0014 | 81.4888
1.7458 | 162.9776 | 36.4265 | 114.8994 | 7.839 | 142.0623 | 81.4888
1.7469 | 162.9754 | 36.2435 | 115.0816 | 7.8337 | 142.2442 | 81.4877
1.7469 | 162.9754 | 36.6094 | 114.7157 | 7.8337 | 141.8783 | 81.4877
1.7469 | 163.2453 | 36.4874 | 114.9277 | 7.8491 | 142.1353 | 81.6227
1.7469 | 163.2453 | 36.3655 | 115.0496 | 7.8491 | 142.2572 | 81.6227
1.7469 | 162.9754 | 36.4874 | 114.8377 | 7.8337 | 142.0003 | 81.4877
1.7481 | 163.2431 | 36.4874 | 114.927 | 7.8438 | 142.1342 | 81.6216
1.7481 | 162.9732 | 36.3655 | 114.9589 | 7.8283 | 142.1211 | 81.4866
1.7481 | 162.9732 | 36.3045 | 115.0199 | 7.8283 | 142.1821 | 81.4866
1.7481 | 163.2431 | 36.3655 | 115.0489 | 7.8438 | 142.2561 | 81.6216
1.7481 | 163.2431 | 36.7314 | 114.683 | 7.8438 | 141.8902 | 81.6216
1.7481 | 163.2431 | 36.6094 | 114.805 | 7.8438 | 142.0122 | 81.6216
1.7492 | 163.2409 | 36.6094 | 114.8042 | 7.8385 | 142.0111 | 81.6205
1.7492 | 163.2409 | 36.4265 | 114.9871 | 7.8385 | 142.194 | 81.6205
1.7492 | 163.2409 | 36.4874 | 114.9262 | 7.8385 | 142.1331 | 81.6205
1.7492 | 163.2409 | 36.6704 | 114.7432 | 7.8385 | 141.9501 | 81.6205
1.7492 | 163.2409 | 36.5484 | 114.8652 | 7.8385 | 142.0721 | 81.6205
1.7492 | 163.2409 | 36.5484 | 114.8652 | 7.8385 | 142.0721 | 81.6205
1.7505 | 163.2386 | 36.5484 | 114.8645 | 7.8328 | 142.0709 | 81.6193
1.7505 | 163.2386 | 36.2435 | 115.1694 | 7.8328 | 142.3758 | 81.6193
1.7505 | 163.5085 | 36.1215 | 115.3813 | 7.8483 | 142.6328 | 81.7543
1.7505 | 163.5085 | 36.1215 | 115.3813 | 7.8483 | 142.6328 | 81.7543
1.7516 | 163.2364 | 36.2435 | 115.1686 | 7.8275 | 142.3747 | 81.6182
1.7516 | 163.2364 | 36.3655 | 115.0466 | 7.8275 | 142.2527 | 81.6182
1.7528 | 163.2342 | 36.2435 | 115.1679 | 7.8223 | 142.3736 | 81.6171
1.7528 | 163.2342 | 36.3045 | 115.1069 | 7.8223 | 142.3126 | 81.6171
1.7528 | 163.2342 | 36.2435 | 115.1679 | 7.8223 | 142.3736 | 81.6171
1.7528 | 163.2342 | 36.1825 | 115.2289 | 7.8223 | 142.4346 | 81.6171
1.7528 | 163.5041 | 36.3045 | 115.1969 | 7.8377 | 142.4475 | 81.752
1.7528 | 163.5041 | 36.1825 | 115.3189 | 7.8377 | 142.5695 | 81.752
1.7539 | 163.5019 | 36.4265 | 115.0741 | 7.8324 | 142.3244 | 81.7509
1.7539 | 163.5019 | 36.4265 | 115.0741 | 7.8324 | 142.3244 | 81.7509
1.7539 | 163.5019 | 36.3655 | 115.1351 | 7.8324 | 142.3854 | 81.7509
1.7539 | 163.5019 | 36.6094 | 114.8912 | 7.8324 | 142.1415 | 81.7509
1.7539 | 163.5019 | 36.3655 | 115.1351 | 7.8324 | 142.3854 | 81.7509
1.7552 | 163.4995 | 36.3655 | 115.1343 | 7.8268 | 142.3843 | 81.7498
1.7552 | 163.4995 | 36.3655 | 115.1343 | 7.8268 | 142.3843 | 81.7498
1.7552 | 163.4995 | 36.4265 | 115.0733 | 7.8268 | 142.3233 | 81.7498
1.7552 | 163.4995 | 36.3655 | 115.1343 | 7.8268 | 142.3843 | 81.7498
1.7552 | 163.4995 | 36.1825 | 115.3173 | 7.8268 | 142.5673 | 81.7498
1.7552 | 163.4995 | 36.4265 | 115.0733 | 7.8268 | 142.3233 | 81.7498
1.7563 | 163.4973 | 36.4265 | 115.0726 | 7.8215 | 142.3222 | 81.7487
1.7563 | 163.4973 | 36.2435 | 115.2556 | 7.8215 | 142.5052 | 81.7487
1.7563 | 163.4973 | 36.1825 | 115.3166 | 7.8215 | 142.5662 | 81.7487
1.7575 | 163.4951 | 36.1215 | 115.3769 | 7.8162 | 142.6261 | 81.7476
1.7575 | 163.4951 | 36.2435 | 115.2549 | 7.8162 | 142.5041 | 81.7476
1.7575 | 163.4951 | 36.4874 | 115.011 | 7.8162 | 142.2602 | 81.7476
1.7587 | 163.4928 | 36.4874 | 115.0102 | 7.8106 | 142.259 | 81.7464
1.7587 | 163.4928 | 36.6704 | 114.8272 | 7.8106 | 142.076 | 81.7464
1.7587 | 163.4928 | 36.6094 | 114.8882 | 7.8106 | 142.137 | 81.7464
1.7587 | 163.4928 | 36.7314 | 114.7662 | 7.8106 | 142.015 | 81.7464
1.7587 | 163.4928 | 36.6704 | 114.8272 | 7.8106 | 142.076 | 81.7464
1.7599 | 163.4906 | 36.6094 | 114.8875 | 7.8054 | 142.1359 | 81.7453
1.7599 | 163.4906 | 36.4874 | 115.0095 | 7.8054 | 142.2579 | 81.7453
1.7599 | 163.4906 | 36.5484 | 114.9485 | 7.8054 | 142.1969 | 81.7453
1.7599 | 163.4906 | 36.4265 | 115.0704 | 7.8054 | 142.3188 | 81.7453
1.7599 | 163.4906 | 36.5484 | 114.9485 | 7.8054 | 142.1969 | 81.7453
1.7599 | 163.4906 | 36.5484 | 114.9485 | 7.8054 | 142.1969 | 81.7453
1.761 | 163.4884 | 36.4265 | 115.0696 | 7.8001 | 142.3177 | 81.7442
1.761 | 163.4884 | 36.4874 | 115.0087 | 7.8001 | 142.2568 | 81.7442
1.761 | 163.4884 | 36.4265 | 115.0696 | 7.8001 | 142.3177 | 81.7442
1.761 | 163.7583 | 36.4265 | 115.1596 | 7.8154 | 142.4526 | 81.8791
1.7622 | 163.4862 | 36.5484 | 114.947 | 7.7949 | 142.1947 | 81.7431
1.7622 | 163.4862 | 36.4265 | 115.0689 | 7.7949 | 142.3166 | 81.7431
1.7622 | 163.7561 | 36.4265 | 115.1589 | 7.8102 | 142.4515 | 81.878
1.7622 | 163.4862 | 36.2435 | 115.2519 | 7.7949 | 142.4996 | 81.7431
1.7634 | 163.7537 | 36.3655 | 115.2191 | 7.8046 | 142.5114 | 81.8769
1.7634 | 163.7537 | 36.2435 | 115.3411 | 7.8046 | 142.6334 | 81.8769
1.7634 | 163.7537 | 36.3655 | 115.2191 | 7.8046 | 142.5114 | 81.8769
1.7646 | 163.7515 | 36.3045 | 115.2793 | 7.7994 | 142.5713 | 81.8758
1.7646 | 163.7515 | 36.2435 | 115.3403 | 7.7994 | 142.6323 | 81.8758
1.7646 | 163.7515 | 36.1825 | 115.4013 | 7.7994 | 142.6933 | 81.8758
1.7646 | 163.7515 | 36.2435 | 115.3403 | 7.7994 | 142.6323 | 81.8758
1.7646 | 163.7515 | 36.0605 | 115.5233 | 7.7994 | 142.8153 | 81.8758
1.7646 | 163.7515 | 36.1825 | 115.4013 | 7.7994 | 142.6933 | 81.8758
1.7657 | 163.7493 | 36.3045 | 115.2786 | 7.7941 | 142.5702 | 81.8747
1.7657 | 163.7493 | 36.1825 | 115.4006 | 7.7941 | 142.6922 | 81.8747
1.7657 | 163.7493 | 36.2435 | 115.3396 | 7.7941 | 142.6312 | 81.8747
1.7657 | 163.7493 | 36.4874 | 115.0957 | 7.7941 | 142.3873 | 81.8747
1.7657 | 163.7493 | 36.4265 | 115.1566 | 7.7941 | 142.4482 | 81.8747
1.7669 | 163.7471 | 36.2435 | 115.3389 | 7.7889 | 142.63 | 81.8735
1.7669 | 163.7471 | 36.3045 | 115.2779 | 7.7889 | 142.569 | 81.8735
1.7669 | 163.7471 | 36.3655 | 115.2169 | 7.7889 | 142.508 | 81.8735
1.7669 | 163.7471 | 36.3045 | 115.2779 | 7.7889 | 142.569 | 81.8735
1.7669 | 163.7471 | 36.4265 | 115.1559 | 7.7889 | 142.447 | 81.8735
1.7669 | 163.7471 | 36.3655 | 115.2169 | 7.7889 | 142.508 | 81.8735
1.7681 | 163.7447 | 36.3655 | 115.2161 | 7.7834 | 142.5069 | 81.8724
1.7681 | 163.7447 | 36.2435 | 115.3381 | 7.7834 | 142.6289 | 81.8724
1.7681 | 164.0146 | 36.1825 | 115.489 | 7.7986 | 142.8248 | 82.0073
1.7681 | 164.0146 | 36.0605 | 115.611 | 7.7986 | 142.9468 | 82.0073
1.7693 | 164.0124 | 35.8167 | 115.8541 | 7.7934 | 143.1895 | 82.0062
1.7693 | 163.7425 | 35.9996 | 115.5812 | 7.7781 | 142.8717 | 81.8713
1.7693 | 164.0124 | 36.1215 | 115.5493 | 7.7934 | 142.8847 | 82.0062
1.7704 | 163.7403 | 35.8776 | 115.7025 | 7.7729 | 142.9926 | 81.8702
1.7704 | 164.0102 | 35.9386 | 115.7315 | 7.7882 | 143.0665 | 82.0051
1.7704 | 164.0102 | 35.7556 | 115.9145 | 7.7882 | 143.2495 | 82.0051
1.7704 | 164.0102 | 35.7556 | 115.9145 | 7.7882 | 143.2495 | 82.0051
1.7704 | 164.0102 | 35.7556 | 115.9145 | 7.7882 | 143.2495 | 82.0051
1.7716 | 164.008 | 35.8776 | 115.7917 | 7.783 | 143.1264 | 82.004
1.7716 | 164.008 | 35.8167 | 115.8526 | 7.783 | 143.1873 | 82.004
1.7716 | 164.008 | 35.9996 | 115.6697 | 7.783 | 143.0044 | 82.004
1.7716 | 164.008 | 35.8776 | 115.7917 | 7.783 | 143.1264 | 82.004
1.7716 | 164.008 | 35.6946 | 115.9747 | 7.783 | 143.3094 | 82.004
1.7728 | 164.0056 | 35.8167 | 115.8518 | 7.7774 | 143.1861 | 82.0028
1.7728 | 164.0056 | 35.9386 | 115.7299 | 7.7774 | 143.0642 | 82.0028
1.7728 | 164.0056 | 35.8167 | 115.8518 | 7.7774 | 143.1861 | 82.0028
1.7728 | 164.2755 | 35.7556 | 116.0029 | 7.7927 | 143.3822 | 82.1378
1.774 | 164.2733 | 35.8167 | 115.9411 | 7.7875 | 143.32 | 82.1367
1.7728 | 164.0056 | 35.5727 | 116.0958 | 7.7774 | 143.4301 | 82.0028
1.774 | 164.0034 | 35.7556 | 115.9122 | 7.7723 | 143.2461 | 82.0017
1.774 | 164.0034 | 35.5117 | 116.1561 | 7.7723 | 143.49 | 82.0017
1.774 | 164.0034 | 35.8167 | 115.8511 | 7.7723 | 143.185 | 82.0017
1.774 | 164.0034 | 35.8167 | 115.8511 | 7.7723 | 143.185 | 82.0017
1.7751 | 164.0012 | 35.7556 | 115.9115 | 7.7671 | 143.245 | 82.0006
1.7751 | 164.0012 | 35.9996 | 115.6675 | 7.7671 | 143.001 | 82.0006
1.7751 | 164.0012 | 35.6946 | 115.9725 | 7.7671 | 143.306 | 82.0006
1.7751 | 164.0012 | 35.7556 | 115.9115 | 7.7671 | 143.245 | 82.0006
1.7751 | 164.0012 | 35.8167 | 115.8504 | 7.7671 | 143.1839 | 82.0006
1.7763 | 163.9989 | 35.6946 | 115.9717 | 7.7616 | 143.3048 | 81.9994
1.7763 | 164.2687 | 35.7556 | 116.0006 | 7.7768 | 143.3788 | 82.1344
1.7763 | 163.9989 | 35.9996 | 115.6667 | 7.7616 | 142.9998 | 81.9994
1.7763 | 164.2687 | 35.9386 | 115.8176 | 7.7768 | 143.1958 | 82.1344
1.7763 | 163.9989 | 36.1215 | 115.5448 | 7.7616 | 142.8779 | 81.9994
1.7775 | 163.9967 | 35.8776 | 115.788 | 7.7564 | 143.1207 | 81.9983
1.7775 | 163.9967 | 36.1215 | 115.5441 | 7.7564 | 142.8768 | 81.9983
1.7775 | 164.2665 | 35.9996 | 115.7559 | 7.7716 | 143.1337 | 82.1333
1.7775 | 163.9967 | 35.9386 | 115.727 | 7.7564 | 143.0597 | 81.9983
1.7775 | 164.2665 | 35.9386 | 115.8169 | 7.7716 | 143.1947 | 82.1333
1.7787 | 164.2643 | 35.9386 | 115.8162 | 7.7664 | 143.1936 | 82.1322
1.7787 | 164.2643 | 35.9386 | 115.8162 | 7.7664 | 143.1936 | 82.1322
1.7787 | 164.2643 | 35.9386 | 115.8162 | 7.7664 | 143.1936 | 82.1322
1.7787 | 164.2643 | 35.5117 | 116.2431 | 7.7664 | 143.6205 | 82.1322
1.7798 | 164.2621 | 35.7556 | 115.9984 | 7.7612 | 143.3754 | 82.131
1.7798 | 164.2621 | 35.6946 | 116.0594 | 7.7612 | 143.4364 | 82.131
1.7798 | 164.2621 | 35.8776 | 115.8764 | 7.7612 | 143.2534 | 82.131
1.781 | 164.2597 | 35.6946 | 116.0586 | 7.7557 | 143.4353 | 82.1299
1.781 | 164.2597 | 35.7556 | 115.9976 | 7.7557 | 143.3743 | 82.1299
1.781 | 164.2597 | 35.8167 | 115.9365 | 7.7557 | 143.3132 | 82.1299
1.7822 | 164.2575 | 35.8776 | 115.8749 | 7.7506 | 143.2512 | 82.1288
1.7822 | 164.7972 | 35.8167 | 116.1157 | 7.7809 | 143.5819 | 82.3986
1.7822 | 164.7972 | 35.8167 | 116.1157 | 7.7809 | 143.5819 | 82.3986
1.7822 | 164.7972 | 35.6337 | 116.2987 | 7.7809 | 143.7649 | 82.3986
1.7834 | 164.795 | 35.8776 | 116.0541 | 7.7757 | 143.5199 | 82.3975
1.7834 | 164.795 | 35.6946 | 116.2371 | 7.7757 | 143.7029 | 82.3975
1.7834 | 164.795 | 35.9996 | 115.9321 | 7.7757 | 143.3979 | 82.3975
1.7834 | 164.795 | 35.6337 | 116.298 | 7.7757 | 143.7638 | 82.3975
1.7834 | 164.795 | 35.8167 | 116.115 | 7.7757 | 143.5808 | 82.3975
1.7845 | 164.7928 | 35.8776 | 116.0533 | 7.7705 | 143.5188 | 82.3964
1.7845 | 164.7928 | 35.8776 | 116.0533 | 7.7705 | 143.5188 | 82.3964
1.7845 | 164.7928 | 35.6946 | 116.2363 | 7.7705 | 143.7018 | 82.3964
1.7845 | 164.7928 | 35.9996 | 115.9313 | 7.7705 | 143.3968 | 82.3964
1.7845 | 164.7928 | 35.8776 | 116.0533 | 7.7705 | 143.5188 | 82.3964
1.7857 | 164.7904 | 35.9386 | 115.9915 | 7.7651 | 143.4566 | 82.3952
1.7857 | 164.7904 | 35.9996 | 115.9305 | 7.7651 | 143.3956 | 82.3952
1.7857 | 164.7904 | 35.6946 | 116.2355 | 7.7651 | 143.7006 | 82.3952
1.7857 | 164.7904 | 35.7556 | 116.1745 | 7.7651 | 143.6396 | 82.3952
1.7857 | 164.7904 | 35.8167 | 116.1134 | 7.7651 | 143.5785 | 82.3952
1.7869 | 164.7882 | 35.8776 | 116.0518 | 7.7599 | 143.5165 | 82.3941
1.7869 | 164.7882 | 35.8167 | 116.1127 | 7.7599 | 143.5774 | 82.3941
1.7869 | 164.7882 | 35.9386 | 115.9908 | 7.7599 | 143.4555 | 82.3941
1.7869 | 165.058 | 35.8167 | 116.2026 | 7.775 | 143.7123 | 82.529
1.7869 | 165.058 | 35.8167 | 116.2026 | 7.775 | 143.7123 | 82.529
1.7881 | 165.0558 | 35.7556 | 116.263 | 7.7699 | 143.7723 | 82.5279
1.7881 | 165.0558 | 35.6337 | 116.3849 | 7.7699 | 143.8942 | 82.5279
1.7881 | 165.0558 | 35.8167 | 116.2019 | 7.7699 | 143.7112 | 82.5279
1.7881 | 165.0558 | 35.7556 | 116.263 | 7.7699 | 143.7723 | 82.5279
1.7892 | 165.0536 | 35.6337 | 116.3842 | 7.7647 | 143.8931 | 82.5268
1.7892 | 165.0536 | 35.7556 | 116.2623 | 7.7647 | 143.7712 | 82.5268
1.7892 | 165.0536 | 35.8776 | 116.1403 | 7.7647 | 143.6492 | 82.5268
1.7892 | 165.0536 | 35.8776 | 116.1403 | 7.7647 | 143.6492 | 82.5268
1.7904 | 165.0512 | 35.8776 | 116.1395 | 7.7593 | 143.648 | 82.5256
1.7892 | 165.0536 | 35.8776 | 116.1403 | 7.7647 | 143.6492 | 82.5268
1.7904 | 165.0512 | 35.6946 | 116.3225 | 7.7593 | 143.831 | 82.5256
1.7904 | 165.0512 | 35.8776 | 116.1395 | 7.7593 | 143.648 | 82.5256
1.7904 | 165.0512 | 35.9386 | 116.0785 | 7.7593 | 143.587 | 82.5256
1.7904 | 165.0512 | 35.9386 | 116.0785 | 7.7593 | 143.587 | 82.5256
1.7904 | 165.0512 | 35.9386 | 116.0785 | 7.7593 | 143.587 | 82.5256
1.7916 | 165.049 | 35.6946 | 116.3217 | 7.7541 | 143.8299 | 82.5245
1.7916 | 165.049 | 35.7556 | 116.2607 | 7.7541 | 143.7689 | 82.5245
1.7916 | 165.3188 | 35.6337 | 116.4726 | 7.7692 | 144.0257 | 82.6594
1.7928 | 165.0468 | 35.8776 | 116.138 | 7.749 | 143.6458 | 82.5234
1.7928 | 165.3166 | 35.6946 | 116.4109 | 7.764 | 143.9637 | 82.6583
1.7928 | 165.0468 | 35.6946 | 116.321 | 7.749 | 143.8288 | 82.5234
1.794 | 165.3142 | 35.6337 | 116.471 | 7.7586 | 144.0234 | 82.6571
1.794 | 165.3142 | 35.7556 | 116.3491 | 7.7586 | 143.9015 | 82.6571
1.794 | 165.3142 | 35.5727 | 116.532 | 7.7586 | 144.0844 | 82.6571
1.794 | 165.3142 | 35.6337 | 116.471 | 7.7586 | 144.0234 | 82.6571
1.794 | 165.3142 | 35.6946 | 116.4101 | 7.7586 | 143.9625 | 82.6571
1.794 | 165.3142 | 35.5727 | 116.532 | 7.7586 | 144.0844 | 82.6571
1.7951 | 165.312 | 35.6946 | 116.4094 | 7.7535 | 143.9614 | 82.656
1.7951 | 165.312 | 35.5117 | 116.5923 | 7.7535 | 144.1443 | 82.656
1.7951 | 165.312 | 35.5117 | 116.5923 | 7.7535 | 144.1443 | 82.656
1.7951 | 165.312 | 35.5727 | 116.5313 | 7.7535 | 144.0833 | 82.656
1.7951 | 165.312 | 35.7556 | 116.3484 | 7.7535 | 143.9004 | 82.656
1.7951 | 165.312 | 35.8167 | 116.2873 | 7.7535 | 143.8393 | 82.656
1.7963 | 165.3098 | 35.6946 | 116.4087 | 7.7484 | 143.9603 | 82.6549
1.7963 | 165.3098 | 35.6337 | 116.4696 | 7.7484 | 144.0212 | 82.6549
1.7963 | 165.3098 | 35.5727 | 116.5306 | 7.7484 | 144.0822 | 82.6549
1.7975 | 165.3075 | 35.5727 | 116.5298 | 7.7432 | 144.0811 | 82.6538
1.7963 | 165.3098 | 35.7556 | 116.3477 | 7.7484 | 143.8993 | 82.6549
1.7975 | 165.3075 | 35.5727 | 116.5298 | 7.7432 | 144.0811 | 82.6538
1.7975 | 165.3075 | 35.5117 | 116.5908 | 7.7432 | 144.1421 | 82.6538
1.7975 | 165.3075 | 35.7556 | 116.3469 | 7.7432 | 143.8982 | 82.6538
1.7987 | 165.575 | 35.7556 | 116.4361 | 7.7528 | 144.0319 | 82.7875
1.7987 | 165.3052 | 35.6946 | 116.4071 | 7.7378 | 143.958 | 82.6526
1.7987 | 165.575 | 35.6946 | 116.4971 | 7.7528 | 144.0929 | 82.7875
1.7987 | 165.575 | 35.7556 | 116.4361 | 7.7528 | 144.0319 | 82.7875
1.7998 | 165.5728 | 35.5727 | 116.6182 | 7.7477 | 144.2137 | 82.7864
1.7998 | 165.5728 | 35.9386 | 116.2523 | 7.7477 | 143.8478 | 82.7864
1.7998 | 165.5728 | 35.6337 | 116.5572 | 7.7477 | 144.1527 | 82.7864
1.801 | 165.5705 | 35.8167 | 116.3735 | 7.7426 | 143.9686 | 82.7853
1.7998 | 165.5728 | 35.6946 | 116.4963 | 7.7477 | 144.0918 | 82.7864
1.801 | 165.5705 | 35.3898 | 116.8004 | 7.7426 | 144.3955 | 82.7853
1.801 | 165.5705 | 35.5727 | 116.6175 | 7.7426 | 144.2126 | 82.7853
1.801 | 165.5705 | 35.6337 | 116.5565 | 7.7426 | 144.1516 | 82.7853
1.8021 | 165.8381 | 35.7556 | 116.5238 | 7.7525 | 144.1634 | 82.919
1.801 | 165.5705 | 35.7556 | 116.4346 | 7.7426 | 144.0297 | 82.7853
1.8021 | 165.8381 | 35.6337 | 116.6457 | 7.7525 | 144.2853 | 82.919
1.8021 | 165.8381 | 35.6946 | 116.5848 | 7.7525 | 144.2244 | 82.919
1.8021 | 165.5683 | 35.5727 | 116.6167 | 7.7375 | 144.2114 | 82.7841
1.8021 | 165.8381 | 35.6337 | 116.6457 | 7.7525 | 144.2853 | 82.919
1.8034 | 165.8357 | 35.8167 | 116.4619 | 7.7471 | 144.1012 | 82.9179
1.8021 | 165.8381 | 35.6337 | 116.6457 | 7.7525 | 144.2853 | 82.919
1.8034 | 165.5659 | 35.7556 | 116.433 | 7.7321 | 144.0274 | 82.783
1.8034 | 165.5659 | 35.6337 | 116.5549 | 7.7321 | 144.1493 | 82.783
1.8057 | 165.8312 | 35.4507 | 116.8264 | 7.7369 | 144.4649 | 82.9156
1.8057 | 165.8312 | 35.5727 | 116.7044 | 7.7369 | 144.3429 | 82.9156
1.8068 | 165.829 | 35.5117 | 116.7646 | 7.7318 | 144.4028 | 82.9145
1.8068 | 165.829 | 35.3287 | 116.9476 | 7.7318 | 144.5858 | 82.9145
1.8068 | 165.829 | 35.5727 | 116.7036 | 7.7318 | 144.3418 | 82.9145
1.8068 | 165.829 | 35.5727 | 116.7036 | 7.7318 | 144.3418 | 82.9145
1.8068 | 165.829 | 35.3287 | 116.9476 | 7.7318 | 144.5858 | 82.9145
1.8068 | 165.829 | 35.3287 | 116.9476 | 7.7318 | 144.5858 | 82.9145
1.8081 | 165.8266 | 35.6946 | 116.5809 | 7.7265 | 144.2187 | 82.9133
1.8081 | 165.8266 | 35.5117 | 116.7638 | 7.7265 | 144.4016 | 82.9133
1.8081 | 165.8266 | 35.3898 | 116.8857 | 7.7265 | 144.5235 | 82.9133
1.8081 | 165.8266 | 35.7556 | 116.5199 | 7.7265 | 144.1577 | 82.9133
1.8092 | 165.8244 | 35.3287 | 116.9461 | 7.7214 | 144.5835 | 82.9122
1.8092 | 165.8244 | 35.5727 | 116.7021 | 7.7214 | 144.3395 | 82.9122
1.8092 | 165.8244 | 35.5727 | 116.7021 | 7.7214 | 144.3395 | 82.9122
1.8092 | 165.8244 | 35.6337 | 116.6411 | 7.7214 | 144.2785 | 82.9122
1.8092 | 165.8244 | 35.5117 | 116.7631 | 7.7214 | 144.4005 | 82.9122
1.8092 | 165.8244 | 35.5117 | 116.7631 | 7.7214 | 144.4005 | 82.9122
1.8104 | 165.8222 | 35.6946 | 116.5795 | 7.7163 | 144.2165 | 82.9111
1.8104 | 165.8222 | 35.5117 | 116.7624 | 7.7163 | 144.3994 | 82.9111
1.8104 | 165.8222 | 35.6337 | 116.6404 | 7.7163 | 144.2774 | 82.9111
1.8104 | 165.8222 | 35.4507 | 116.8234 | 7.7163 | 144.4604 | 82.9111
1.8116 | 165.8198 | 35.6337 | 116.6396 | 7.711 | 144.2762 | 82.9099
1.8116 | 165.8198 | 35.6946 | 116.5787 | 7.711 | 144.2153 | 82.9099
1.8116 | 165.8198 | 35.5727 | 116.7006 | 7.711 | 144.3372 | 82.9099
1.8128 | 165.8176 | 35.5727 | 116.6998 | 7.7059 | 144.3361 | 82.9088
1.8128 | 166.0873 | 35.5727 | 116.7897 | 7.7208 | 144.471 | 83.0437
1.8128 | 165.8176 | 35.6337 | 116.6388 | 7.7059 | 144.2751 | 82.9088
1.8139 | 165.8153 | 35.5727 | 116.6991 | 7.7009 | 144.335 | 82.9077
1.8139 | 165.8153 | 35.6337 | 116.6381 | 7.7009 | 144.274 | 82.9077
1.8151 | 165.8131 | 35.6337 | 116.6373 | 7.6959 | 144.2728 | 82.9065
1.8163 | 165.8107 | 35.5117 | 116.7585 | 7.6905 | 144.3937 | 82.9054
1.8163 | 165.8107 | 35.5117 | 116.7585 | 7.6905 | 144.3937 | 82.9054
1.8175 | 165.8085 | 35.7556 | 116.5139 | 7.6855 | 144.1486 | 82.9042
1.8186 | 166.076 | 35.6946 | 116.6641 | 7.6953 | 144.3434 | 83.038
1.8186 | 166.076 | 35.8167 | 116.542 | 7.6953 | 144.2213 | 83.038
1.8198 | 165.804 | 35.8167 | 116.4513 | 7.6755 | 144.0853 | 82.902
1.821 | 166.3411 | 35.4507 | 116.9963 | 7.6998 | 144.7199 | 83.1706
1.821 | 166.0714 | 35.5727 | 116.7844 | 7.685 | 144.463 | 83.0357
1.8222 | 166.0691 | 35.7556 | 116.6008 | 7.68 | 144.279 | 83.0346
1.8233 | 166.0669 | 35.6337 | 116.7219 | 7.675 | 144.3997 | 83.0334
1.8233 | 166.0669 | 35.6337 | 116.7219 | 7.675 | 144.3997 | 83.0334
1.8245 | 166.0647 | 35.3287 | 117.0262 | 7.67 | 144.7036 | 83.0323
1.8257 | 166.332 | 35.6337 | 116.8103 | 7.6795 | 144.5323 | 83.166
1.8257 | 166.332 | 35.4507 | 116.9933 | 7.6795 | 144.7153 | 83.166
1.8269 | 166.3298 | 35.5117 | 116.9316 | 7.6745 | 144.6532 | 83.1649
1.828 | 166.5973 | 35.5727 | 116.9597 | 7.6843 | 144.7259 | 83.2986
1.8292 | 166.3252 | 35.5727 | 116.869 | 7.6643 | 144.5899 | 83.1626
1.8292 | 166.5949 | 35.6337 | 116.8979 | 7.679 | 144.6637 | 83.2974
1.8304 | 166.5926 | 35.7556 | 116.7753 | 7.674 | 144.5407 | 83.2963
1.8316 | 166.5904 | 35.8776 | 116.6525 | 7.6691 | 144.4176 | 83.2952
1.8316 | 166.5904 | 35.7556 | 116.7745 | 7.6691 | 144.5396 | 83.2952
1.8327 | 166.5881 | 35.7556 | 116.7738 | 7.6641 | 144.5385 | 83.2941
1.8339 | 166.8555 | 35.7556 | 116.8629 | 7.6736 | 144.6721 | 83.4277
1.8351 | 166.8532 | 35.7556 | 116.8621 | 7.6686 | 144.671 | 83.4266
1.8363 | 166.851 | 35.8167 | 116.8003 | 7.6637 | 144.6088 | 83.4255
1.8363 | 166.851 | 35.7556 | 116.8614 | 7.6637 | 144.6699 | 83.4255
1.8374 | 166.8487 | 35.6337 | 116.9825 | 7.6587 | 144.7907 | 83.4244
1.8374 | 166.8487 | 35.9996 | 116.6166 | 7.6587 | 144.4248 | 83.4244
1.8386 | 166.8463 | 35.9386 | 116.6768 | 7.6535 | 144.4846 | 83.4232
1.8398 | 166.8441 | 35.9996 | 116.6151 | 7.6485 | 144.4224 | 83.422
1.841 | 167.1115 | 35.9386 | 116.7652 | 7.6583 | 144.6172 | 83.5558
1.841 | 167.1115 | 35.9996 | 116.7042 | 7.6583 | 144.5562 | 83.5558
1.8421 | 167.1093 | 36.0605 | 116.6426 | 7.6533 | 144.4941 | 83.5546
1.8433 | 167.1069 | 35.8776 | 116.8247 | 7.6481 | 144.6758 | 83.5534
1.8433 | 167.1069 | 35.8776 | 116.8247 | 7.6481 | 144.6758 | 83.5534
1.8445 | 167.1046 | 35.9386 | 116.7629 | 7.6432 | 144.6137 | 83.5523
1.8457 | 167.1024 | 35.8776 | 116.8232 | 7.6383 | 144.6736 | 83.5512
1.8457 | 167.1024 | 36.0605 | 116.6403 | 7.6383 | 144.4907 | 83.5512
1.8469 | 167.3697 | 35.7556 | 117.0343 | 7.6477 | 144.9292 | 83.6848
1.848 | 167.3674 | 35.8776 | 116.9115 | 7.6428 | 144.8061 | 83.6837
1.8492 | 167.3652 | 35.9996 | 116.7888 | 7.6379 | 144.683 | 83.6826
1.8492 | 167.3652 | 35.8776 | 116.9108 | 7.6379 | 144.805 | 83.6826
1.8504 | 167.3629 | 35.8167 | 116.9709 | 7.633 | 144.8648 | 83.6815
1.8504 | 167.3629 | 35.7556 | 117.032 | 7.633 | 144.9259 | 83.6815
1.8516 | 167.3605 | 35.8167 | 116.9701 | 7.6278 | 144.8636 | 83.6803
1.8527 | 167.3583 | 35.7556 | 117.0305 | 7.6229 | 144.9235 | 83.6791
1.8527 | 167.3583 | 35.8167 | 116.9694 | 7.6229 | 144.8624 | 83.6791
1.8539 | 167.356 | 35.6946 | 117.0907 | 7.618 | 144.9834 | 83.678
1.855 | 167.6234 | 35.9996 | 116.8749 | 7.6277 | 144.8121 | 83.8117
1.8563 | 167.3514 | 35.6946 | 117.0892 | 7.608 | 144.9811 | 83.6757
1.8574 | 167.6188 | 35.7556 | 117.1173 | 7.6176 | 145.0538 | 83.8094
1.8574 | 167.6188 | 35.7556 | 117.1173 | 7.6176 | 145.0538 | 83.8094
1.8586 | 167.6165 | 35.9996 | 116.8726 | 7.6128 | 144.8086 | 83.8082
1.8597 | 167.6142 | 36.0605 | 116.8109 | 7.6079 | 144.7466 | 83.8071
1.8597 | 167.8839 | 35.8167 | 117.1446 | 7.6224 | 145.1252 | 83.9419
1.861 | 167.6118 | 35.8776 | 116.993 | 7.6028 | 144.9283 | 83.8059
1.8621 | 167.6096 | 35.8167 | 117.0532 | 7.5979 | 144.9881 | 83.8048
1.8621 | 167.8792 | 35.9996 | 116.9601 | 7.6124 | 144.94 | 83.9396
1.8633 | 167.877 | 35.8776 | 117.0814 | 7.6076 | 145.0609 | 83.9385
1.8645 | 167.8746 | 35.9386 | 117.0196 | 7.6024 | 144.9987 | 83.9373
1.8645 | 167.8746 | 35.9386 | 117.0196 | 7.6024 | 144.9987 | 83.9373
1.8657 | 167.8723 | 35.8167 | 117.1407 | 7.5976 | 145.1194 | 83.9361
1.8668 | 167.87 | 35.9386 | 117.0181 | 7.5927 | 144.9964 | 83.935
1.8668 | 167.87 | 35.9996 | 116.9571 | 7.5927 | 144.9354 | 83.935
1.868 | 167.8678 | 36.1215 | 116.8344 | 7.5879 | 144.8124 | 83.9339
1.8692 | 168.135 | 36.7924 | 116.2526 | 7.5972 | 144.2751 | 84.0675
1.8704 | 168.1327 | 35.9996 | 117.0446 | 7.5924 | 145.0668 | 84.0664
1.8704 | 168.1327 | 36.0605 | 116.9837 | 7.5924 | 145.0059 | 84.0664
1.8715 | 168.1305 | 35.9996 | 117.0439 | 7.5876 | 145.0656 | 84.0652
1.8715 | 168.1305 | 35.9996 | 117.0439 | 7.5876 | 145.0656 | 84.0652
1.8727 | 168.1282 | 35.8167 | 117.226 | 7.5828 | 145.2474 | 84.0641
1.8739 | 168.3954 | 35.6946 | 118.4372 | 7.5921 | 146.5031 | 84.1977
1.8751 | 168.1235 | 35.8167 | 117.2245 | 7.5729 | 145.2451 | 84.0618
1.8751 | 168.3931 | 35.7556 | 117.3754 | 7.5873 | 145.441 | 84.1966
1.8762 | 168.3909 | 35.7556 | 117.3747 | 7.5825 | 145.4398 | 84.1954
1.8762 | 168.3909 | 35.6946 | 117.4357 | 7.5825 | 145.5008 | 84.1954
1.8775 | 168.3884 | 35.6337 | 117.4958 | 7.5774 | 145.5605 | 84.1942
1.8786 | 168.3862 | 35.6337 | 117.495 | 7.5726 | 145.5594 | 84.1931
1.8798 | 168.3839 | 35.8776 | 117.2504 | 7.5678 | 145.3144 | 84.192
1.8798 | 168.3839 | 35.6946 | 117.4334 | 7.5678 | 145.4974 | 84.192
1.8809 | 168.6512 | 35.7556 | 117.4615 | 7.5774 | 145.57 | 84.3256
1.8821 | 168.6488 | 35.6337 | 117.5826 | 7.5723 | 145.6907 | 84.3244
1.8833 | 168.6465 | 35.6946 | 117.5209 | 7.5676 | 145.6287 | 84.3233
1.8845 | 168.6443 | 35.7556 | 117.4592 | 7.5628 | 145.5665 | 84.3221
1.8845 | 168.6443 | 35.9386 | 117.2762 | 7.5628 | 145.3835 | 84.3221
1.8856 | 168.642 | 35.7556 | 117.4584 | 7.558 | 145.5654 | 84.321
1.8856 | 168.642 | 35.9996 | 117.2144 | 7.558 | 145.3214 | 84.321
1.8868 | 168.9092 | 35.7556 | 117.5475 | 7.5673 | 145.699 | 84.4546
1.8868 | 168.9092 | 35.7556 | 117.5475 | 7.5673 | 145.699 | 84.4546
1.888 | 168.9069 | 35.8776 | 117.4247 | 7.5625 | 145.5758 | 84.4534
1.8892 | 168.9046 | 35.8167 | 117.4848 | 7.5578 | 145.6356 | 84.4523
1.8892 | 168.9046 | 35.8167 | 117.4848 | 7.5578 | 145.6356 | 84.4523
1.8903 | 168.9023 | 35.7556 | 118.5452 | 7.553 | 146.6956 | 84.4512
1.8915 | 168.8999 | 35.8167 | 117.4833 | 7.548 | 145.6333 | 84.45
1.8927 | 168.8977 | 35.8167 | 117.4825 | 7.5433 | 145.6321 | 84.4488
1.8927 | 168.8977 | 36.0605 | 117.2387 | 7.5433 | 145.3883 | 84.4488
1.8939 | 168.8954 | 35.8776 | 118.4209 | 7.5385 | 146.5701 | 84.4477
1.8951 | 169.1625 | 35.7556 | 117.6319 | 7.5477 | 145.8257 | 84.5813
1.8951 | 168.893 | 35.9996 | 117.2981 | 7.5335 | 145.4469 | 84.4465
1.8962 | 169.1602 | 35.7556 | 117.6311 | 7.543 | 145.8245 | 84.5801
1.8962 | 169.1602 | 35.6946 | 117.6921 | 7.543 | 145.8855 | 84.5801
1.8974 | 169.158 | 35.5117 | 117.8743 | 7.5383 | 146.0673 | 84.579
1.8986 | 169.1557 | 35.6946 | 117.6906 | 7.5336 | 145.8832 | 84.5778
1.8998 | 169.1533 | 35.8167 | 117.5677 | 7.5286 | 145.7599 | 84.5766
1.8998 | 169.1533 | 35.8167 | 117.5677 | 7.5286 | 145.7599 | 84.5766
1.9009 | 169.151 | 35.7556 | 117.6281 | 7.5239 | 145.8199 | 84.5755
1.9021 | 169.4182 | 35.8167 | 117.656 | 7.5334 | 145.8924 | 84.7091
1.9033 | 169.416 | 35.6337 | 117.8383 | 7.5287 | 146.0743 | 84.708
1.9033 | 169.1464 | 35.6337 | 117.7484 | 7.5145 | 145.9395 | 84.5732
1.9045 | 169.4135 | 35.8776 | 117.5936 | 7.5237 | 145.8292 | 84.7068
1.9045 | 169.4135 | 35.7556 | 117.7156 | 7.5237 | 145.9512 | 84.7068
1.9056 | 169.4113 | 35.8776 | 117.5928 | 7.519 | 145.828 | 84.7056
1.9068 | 169.6785 | 35.8167 | 117.7428 | 7.5285 | 146.0225 | 84.8392
1.9079 | 169.6762 | 35.8167 | 117.742 | 7.5238 | 146.0214 | 84.8381
1.9079 | 169.6762 | 35.6337 | 118.925 | 7.5238 | 147.2044 | 84.8381
1.9092 | 169.6738 | 35.6946 | 117.8633 | 7.5188 | 146.1423 | 84.8369
1.9103 | 169.6715 | 35.6946 | 117.8626 | 7.5141 | 146.1411 | 84.8357
1.9103 | 169.6715 | 35.8776 | 117.6796 | 7.5141 | 145.9581 | 84.8357
1.9115 | 169.6692 | 35.6946 | 118.8618 | 7.5095 | 147.14 | 84.8346
1.9127 | 169.6668 | 35.7556 | 117.8 | 7.5045 | 146.0778 | 84.8334
1.9127 | 170.2058 | 35.7556 | 117.9797 | 7.5327 | 146.3473 | 85.1029
1.9139 | 170.2035 | 35.9386 | 117.7959 | 7.528 | 146.1631 | 85.1017
1.915 | 170.2012 | 35.8167 | 117.917 | 7.5234 | 146.2839 | 85.1006
1.9174 | 170.1965 | 35.6337 | 118.0985 | 7.5138 | 146.4645 | 85.0982
1.9174 | 170.1965 | 35.7556 | 117.9766 | 7.5138 | 146.3426 | 85.0982
1.9186 | 170.1942 | 35.6946 | 119.0368 | 7.5091 | 147.4025 | 85.0971
1.9186 | 170.4637 | 35.7556 | 118.0656 | 7.5232 | 146.4762 | 85.2318
1.9197 | 170.4614 | 35.9386 | 118.8819 | 7.5185 | 147.2921 | 85.2307
1.9209 | 170.4591 | 36.0605 | 117.7592 | 7.5139 | 146.169 | 85.2295
1.9221 | 170.4566 | 35.9996 | 117.8193 | 7.5089 | 146.2287 | 85.2283
1.9221 | 170.4566 | 35.9386 | 118.8803 | 7.5089 | 147.2897 | 85.2283
1.9233 | 170.4544 | 35.8167 | 118.0014 | 7.5043 | 146.4105 | 85.2272
1.9244 | 170.4521 | 35.9996 | 117.8178 | 7.4997 | 146.2264 | 85.226
1.9256 | 170.4498 | 35.9996 | 118.817 | 7.495 | 147.2253 | 85.2249
1.9256 | 170.4498 | 35.8776 | 117.939 | 7.495 | 146.3473 | 85.2249
1.9268 | 170.7168 | 35.9386 | 117.967 | 7.5041 | 146.4198 | 85.3584
1.928 | 170.7145 | 35.9386 | 117.9662 | 7.4995 | 146.4186 | 85.3572
1.928 | 170.7145 | 35.9386 | 117.9662 | 7.4995 | 146.4186 | 85.3572
1.9291 | 170.7122 | 36.1215 | 117.7826 | 7.4949 | 146.2346 | 85.3561
1.9304 | 170.7098 | 35.9386 | 117.9647 | 7.49 | 146.4163 | 85.3549
1.9315 | 170.9769 | 35.9996 | 118.9927 | 7.4993 | 147.4889 | 85.4885
1.9315 | 170.7075 | 35.9386 | 117.9639 | 7.4854 | 146.4151 | 85.3537
1.9327 | 170.7052 | 35.8776 | 118.0241 | 7.4808 | 146.475 | 85.3526
1.9338 | 170.9723 | 36.0605 | 117.9303 | 7.4901 | 146.4257 | 85.4862
1.9338 | 170.9723 | 36.1215 | 117.8693 | 7.4901 | 146.3647 | 85.4862
1.935 | 170.9699 | 35.8167 | 118.1733 | 7.4853 | 146.6682 | 85.4849
1.9362 | 170.9676 | 36.0605 | 117.9287 | 7.4807 | 146.4233 | 85.4838
1.9374 | 170.9653 | 35.9386 | 118.0498 | 7.4761 | 146.544 | 85.4826
1.9374 | 170.9653 | 35.9386 | 118.0498 | 7.4761 | 146.544 | 85.4826
1.9385 | 171.2324 | 35.9996 | 118.0779 | 7.4854 | 146.6166 | 85.6162
1.9385 | 171.2324 | 35.9386 | 118.1389 | 7.4854 | 146.6776 | 85.6162
1.9409 | 171.2277 | 35.9386 | 118.1373 | 7.476 | 146.6752 | 85.6138
1.9409 | 171.2277 | 35.7556 | 118.3203 | 7.476 | 146.8582 | 85.6138
1.9421 | 171.2253 | 35.9996 | 118.0755 | 7.4714 | 146.6131 | 85.6127
1.9432 | 171.223 | 35.7556 | 118.3187 | 7.4668 | 146.8559 | 85.6115
1.9432 | 171.223 | 35.9386 | 118.1357 | 7.4668 | 146.6729 | 85.6115
1.9444 | 171.2206 | 35.8776 | 118.1959 | 7.462 | 146.7327 | 85.6103
1.9444 | 171.2206 | 35.6946 | 118.3789 | 7.462 | 146.9157 | 85.6103
1.9456 | 171.2183 | 35.6946 | 118.3782 | 7.4574 | 146.9145 | 85.6091
1.9468 | 171.216 | 35.7556 | 118.3164 | 7.4529 | 146.8524 | 85.608
1.948 | 171.2136 | 35.3898 | 118.6814 | 7.4481 | 147.217 | 85.6068
1.948 | 171.483 | 35.3898 | 118.7712 | 7.4619 | 147.3517 | 85.7415
1.9491 | 171.4806 | 35.5117 | 118.6485 | 7.4573 | 147.2286 | 85.7403
1.9503 | 171.4783 | 35.5117 | 118.6477 | 7.4528 | 147.2275 | 85.7392
1.9503 | 171.7477 | 35.4507 | 119.7985 | 7.4666 | 148.4232 | 85.8739
1.9515 | 171.7454 | 35.2678 | 119.9807 | 7.4621 | 148.6049 | 85.8727
1.9527 | 171.4736 | 35.3287 | 118.8292 | 7.4435 | 147.4081 | 85.7368
1.9527 | 171.4736 | 35.5727 | 119.5852 | 7.4435 | 148.1641 | 85.7368
1.9538 | 171.4713 | 35.5117 | 118.6454 | 7.4389 | 147.2239 | 85.7356
1.955 | 171.469 | 35.4507 | 118.7056 | 7.4344 | 147.2838 | 85.7345
1.955 | 171.7384 | 35.5727 | 118.6734 | 7.4482 | 147.2965 | 85.8692
1.9562 | 171.736 | 35.6946 | 119.5507 | 7.4437 | 148.1734 | 85.868
1.9562 | 171.736 | 35.6337 | 118.6116 | 7.4437 | 147.2343 | 85.868
1.9574 | 171.7336 | 35.4507 | 118.7938 | 7.4389 | 147.4161 | 85.8668
1.9585 | 171.7313 | 35.5117 | 118.7321 | 7.4344 | 147.3539 | 85.8656
1.9597 | 171.729 | 35.5727 | 118.6703 | 7.4299 | 147.2918 | 85.8645
1.9608 | 171.996 | 35.6337 | 118.6983 | 7.4391 | 147.3643 | 85.998
1.9608 | 171.996 | 35.6337 | 118.6983 | 7.4391 | 147.3643 | 85.998
1.9621 | 171.9936 | 35.3287 | 119.0025 | 7.4343 | 147.6681 | 85.9968
1.9621 | 171.9936 | 35.2067 | 119.1245 | 7.4343 | 147.7901 | 85.9968
1.9632 | 171.9913 | 35.3898 | 118.9406 | 7.4298 | 147.6058 | 85.9956
1.9644 | 171.989 | 35.4507 | 119.879 | 7.4253 | 148.5438 | 85.9945
1.9656 | 172.2558 | 35.5727 | 118.8459 | 7.4343 | 147.5552 | 86.1279
1.9668 | 172.2535 | 35.3898 | 119.028 | 7.4298 | 147.737 | 86.1268
1.9668 | 172.2535 | 35.3898 | 119.028 | 7.4298 | 147.737 | 86.1268
1.9679 | 172.2512 | 35.5117 | 118.9054 | 7.4253 | 147.6139 | 86.1256
1.9691 | 172.2489 | 35.4507 | 119.9656 | 7.4208 | 148.6738 | 86.1245
1.9691 | 172.2489 | 35.1458 | 119.2705 | 7.4208 | 147.9787 | 86.1245
1.9703 | 172.2464 | 35.3898 | 119.0257 | 7.4161 | 147.7334 | 86.1232
1.9715 | 172.2441 | 35.5117 | 118.903 | 7.4116 | 147.6104 | 86.1221
1.9715 | 172.2441 | 35.3898 | 120.0249 | 7.4116 | 148.7323 | 86.1221
1.9726 | 172.2418 | 35.3287 | 119.0852 | 7.4071 | 147.7922 | 86.1209
1.9738 | 172.2395 | 35.3898 | 119.0234 | 7.4027 | 147.73 | 86.1198
1.975 | 172.237 | 35.3287 | 119.0836 | 7.398 | 147.7898 | 86.1185
1.975 | 172.5064 | 35.3287 | 119.1734 | 7.4116 | 147.9245 | 86.2532
1.9762 | 172.504 | 35.3287 | 119.1726 | 7.4071 | 147.9233 | 86.252
1.9773 | 172.5017 | 35.2067 | 120.2939 | 7.4027 | 149.0442 | 86.2509
1.9785 | 172.4994 | 35.2067 | 119.2931 | 7.3982 | 148.043 | 86.2497
1.9785 | 172.4994 | 35.2067 | 119.2931 | 7.3982 | 148.043 | 86.2497
1.9797 | 172.7663 | 35.0848 | 120.504 | 7.4071 | 149.2983 | 86.3831
1.9797 | 172.7663 | 34.8408 | 119.748 | 7.4071 | 148.5423 | 86.3831
1.9809 | 172.4946 | 35.0237 | 119.4745 | 7.3891 | 148.2236 | 86.2473
1.982 | 172.4923 | 34.9628 | 119.5346 | 7.3847 | 148.2834 | 86.2462
1.982 | 172.7616 | 35.0848 | 119.5024 | 7.3983 | 148.296 | 86.3808
1.9833 | 172.7592 | 34.7798 | 119.8066 | 7.3935 | 148.5998 | 86.3796
1.9844 | 172.7568 | 35.2067 | 119.3789 | 7.3891 | 148.1717 | 86.3784
1.9856 | 172.7545 | 35.0237 | 119.5611 | 7.3847 | 148.3536 | 86.3773
1.9856 | 172.7545 | 35.2067 | 119.3781 | 7.3847 | 148.1706 | 86.3773
1.9867 | 172.7522 | 35.2067 | 119.3774 | 7.3803 | 148.1694 | 86.3761
1.988 | 172.7497 | 35.0237 | 120.5595 | 7.3756 | 149.3512 | 86.3749
1.988 | 172.7497 | 35.1458 | 120.4374 | 7.3756 | 149.2291 | 86.3749
1.9891 | 172.7474 | 35.2678 | 120.3147 | 7.3712 | 149.1059 | 86.3737
1.9903 | 172.7451 | 35.0237 | 120.558 | 7.3668 | 149.3488 | 86.3725
1.9903 | 173.0144 | 35.0848 | 119.5867 | 7.3803 | 148.4224 | 86.5072
1.9914 | 173.012 | 35.3287 | 119.342 | 7.3759 | 148.1773 | 86.506
1.9926 | 173.0096 | 35.1458 | 120.5241 | 7.3713 | 149.359 | 86.5048
1.9926 | 173.0096 | 34.8408 | 119.8291 | 7.3713 | 148.664 | 86.5048
1.995 | 173.0049 | 34.8408 | 119.8275 | 7.3625 | 148.6617 | 86.5025
1.995 | 173.0049 | 34.8408 | 120.8275 | 7.3625 | 149.6617 | 86.5025
1.9961 | 173.2719 | 34.9018 | 119.8555 | 7.3716 | 148.7341 | 86.6359
1.9973 | 173.2694 | 34.9628 | 119.7937 | 7.3669 | 148.6719 | 86.6347
1.9973 | 173.2694 | 34.9018 | 120.8547 | 7.3669 | 149.7329 | 86.6347
1.9985 | 173.2671 | 34.7189 | 121.0368 | 7.3626 | 149.9146 | 86.6335
1.9985 | 173.2671 | 34.7189 | 120.0368 | 7.3626 | 148.9146 | 86.6335
1.9997 | 173.2647 | 34.6579 | 120.097 | 7.3582 | 148.9745 | 86.6324
2.0009 | 173.2623 | 34.7798 | 119.9743 | 7.3535 | 148.8513 | 86.6311
2.002 | 173.2599 | 34.5969 | 120.1564 | 7.3492 | 149.0331 | 86.63
2.0032 | 173.2576 | 34.7798 | 119.9727 | 7.3448 | 148.849 | 86.6288
2.0032 | 173.2576 | 34.7798 | 119.9727 | 7.3448 | 148.849 | 86.6288
2.0044 | 173.2553 | 35.0237 | 119.7281 | 7.3405 | 148.6039 | 86.6276
2.0044 | 173.2553 | 35.3287 | 119.4231 | 7.3405 | 148.2989 | 86.6276
2.0056 | 173.2528 | 35.0237 | 119.7272 | 7.3358 | 148.6027 | 86.6264
2.0067 | 173.2505 | 35.0237 | 119.7265 | 7.3315 | 148.6015 | 86.6252
2.0067 | 173.5197 | 35.2678 | 119.5721 | 7.3449 | 148.4921 | 86.7599
2.0079 | 173.5174 | 35.0848 | 119.7543 | 7.3406 | 148.6739 | 86.7587
2.0091 | 173.5151 | 35.2067 | 119.6317 | 7.3362 | 148.5508 | 86.7575
2.0091 | 173.5151 | 35.1458 | 119.6926 | 7.3362 | 148.6117 | 86.7575
2.0103 | 173.5126 | 35.3287 | 119.5088 | 7.3316 | 148.4276 | 86.7563
2.0114 | 173.7795 | 35.3287 | 120.5978 | 7.3407 | 149.561 | 86.8897
2.0114 | 173.5103 | 34.9018 | 119.935 | 7.3273 | 148.8533 | 86.7551
2.0126 | 173.5079 | 35.0848 | 119.7512 | 7.323 | 148.6692 | 86.754
2.0137 | 173.7748 | 34.8408 | 120.0841 | 7.332 | 149.0466 | 86.8874
2.015 | 173.7723 | 35.2067 | 120.7174 | 7.3274 | 149.6795 | 86.8862
2.015 | 174.0415 | 35.3287 | 119.6851 | 7.3408 | 148.6921 | 87.0208
2.0161 | 174.0392 | 35.1458 | 119.8673 | 7.3365 | 148.8738 | 87.0196
2.0173 | 174.0369 | 35.2678 | 119.7445 | 7.3321 | 148.7506 | 87.0184
2.0185 | 174.0344 | 35.3287 | 119.6828 | 7.3275 | 148.6885 | 87.0172
2.0185 | 174.0344 | 35.3287 | 119.6828 | 7.3275 | 148.6885 | 87.0172
2.0197 | 174.0321 | 35.2678 | 119.7429 | 7.3232 | 148.7482 | 87.016
2.0208 | 174.0297 | 35.0848 | 119.9251 | 7.3189 | 148.9301 | 87.0149
2.0208 | 174.0297 | 35.1458 | 119.8641 | 7.3189 | 148.8691 | 87.0149
2.022 | 174.2966 | 34.9628 | 120.1361 | 7.3279 | 149.1855 | 87.1483
2.0232 | 174.2941 | 34.9628 | 120.1352 | 7.3234 | 149.1842 | 87.147
2.0244 | 174.2917 | 35.2067 | 119.8905 | 7.3191 | 148.9392 | 87.1459
2.0255 | 174.2894 | 35.2678 | 119.8287 | 7.3148 | 148.8769 | 87.1447
2.0255 | 174.2894 | 35.0237 | 120.0728 | 7.3148 | 149.121 | 87.1447
2.0267 | 174.0179 | 35.2067 | 119.7993 | 7.2972 | 148.8022 | 87.0089
2.0267 | 174.2871 | 35.0237 | 120.072 | 7.3105 | 149.1198 | 87.1435
2.0279 | 174.2846 | 34.9628 | 120.1321 | 7.3059 | 149.1795 | 87.1423
2.0302 | 174.2799 | 35.0237 | 120.0696 | 7.2974 | 149.1163 | 87.14
2.0302 | 174.2799 | 35.1458 | 119.9475 | 7.2974 | 148.9942 | 87.14
2.0314 | 174.2776 | 35.0237 | 120.0688 | 7.2931 | 149.1151 | 87.1388
2.0326 | 174.2751 | 35.0848 | 120.0069 | 7.2886 | 149.0527 | 87.1375
2.0338 | 174.5419 | 34.7798 | 120.4008 | 7.2976 | 149.4911 | 87.2709
2.0338 | 174.5419 | 34.7798 | 120.4008 | 7.2976 | 149.4911 | 87.2709
2.0349 | 174.2704 | 34.9018 | 120.1883 | 7.2801 | 149.2334 | 87.1352
2.0362 | 174.5371 | 34.8408 | 120.3382 | 7.2888 | 149.4277 | 87.2685
2.0373 | 174.5347 | 35.0848 | 120.0934 | 7.2845 | 149.1826 | 87.2674
2.0373 | 174.5347 | 34.8408 | 120.3374 | 7.2845 | 149.4266 | 87.2674
2.0385 | 174.5324 | 34.8408 | 120.3367 | 7.2803 | 149.4254 | 87.2662
2.0396 | 174.53 | 34.8408 | 120.3359 | 7.276 | 149.4242 | 87.265
2.0396 | 174.7992 | 35.1458 | 120.1206 | 7.2892 | 149.2538 | 87.3996
2.0409 | 174.7967 | 34.9018 | 120.3638 | 7.2847 | 149.4965 | 87.3983
2.042 | 174.7943 | 35.2067 | 121.0581 | 7.2805 | 150.1905 | 87.3972
2.042 | 174.7943 | 35.3287 | 119.9361 | 7.2805 | 149.0685 | 87.3972
2.0432 | 174.792 | 35.0237 | 120.2403 | 7.2762 | 149.3723 | 87.396
2.0443 | 174.7896 | 35.0237 | 120.2395 | 7.272 | 149.3711 | 87.3948
2.0443 | 174.7896 | 35.0848 | 120.1784 | 7.272 | 149.31 | 87.3948
2.0455 | 175.0563 | 35.2678 | 120.0843 | 7.2807 | 149.2603 | 87.5281
2.0467 | 174.7848 | 35.0237 | 120.2379 | 7.2633 | 149.3687 | 87.3924
2.0467 | 175.0539 | 34.9628 | 120.3885 | 7.2765 | 149.5642 | 87.527
2.0479 | 175.0516 | 34.9628 | 120.3877 | 7.2722 | 149.563 | 87.5258
2.049 | 175.0492 | 34.8408 | 120.5089 | 7.268 | 149.6838 | 87.5246
2.0502 | 175.0467 | 35.1458 | 120.2031 | 7.2635 | 149.3776 | 87.5234
2.0502 | 175.0467 | 35.2067 | 120.1422 | 7.2635 | 149.3167 | 87.5234
2.0514 | 175.0444 | 35.2678 | 121.0803 | 7.2593 | 150.2544 | 87.5222
2.0526 | 175.042 | 35.3287 | 120.0186 | 7.2551 | 149.1923 | 87.521
2.0526 | 175.5803 | 35.2067 | 120.3201 | 7.2813 | 149.5834 | 87.7901
2.0538 | 175.5778 | 35.0237 | 120.5022 | 7.2769 | 149.7652 | 87.7889
2.0549 | 175.5754 | 35.1458 | 120.3793 | 7.2727 | 149.6419 | 87.7877
2.0561 | 175.5731 | 35.2678 | 120.2566 | 7.2685 | 149.5187 | 87.7865
2.0561 | 175.5731 | 34.9018 | 120.6226 | 7.2685 | 149.8847 | 87.7865
2.0573 | 175.5707 | 34.9628 | 121.5608 | 7.2643 | 150.8225 | 87.7853
2.0585 | 175.5682 | 34.8408 | 120.6819 | 7.2598 | 149.9433 | 87.7841
2.0585 | 175.5682 | 34.7798 | 121.7429 | 7.2598 | 151.0043 | 87.7841
2.0596 | 175.5658 | 35.0237 | 120.4982 | 7.2556 | 149.7592 | 87.7829
2.0608 | 175.5635 | 34.9628 | 120.5584 | 7.2514 | 149.8189 | 87.7817
2.062 | 175.5611 | 34.9628 | 120.5576 | 7.2472 | 149.8178 | 87.7806
2.062 | 175.5611 | 35.1458 | 120.3746 | 7.2472 | 149.6348 | 87.7806
2.0632 | 175.8277 | 34.8408 | 120.7684 | 7.2558 | 150.0731 | 87.9139
2.0643 | 175.8253 | 35.0237 | 120.5847 | 7.2517 | 149.889 | 87.9127
2.0643 | 175.8253 | 35.1458 | 120.4626 | 7.2517 | 149.7669 | 87.9127
2.0655 | 175.823 | 35.2678 | 120.3399 | 7.2475 | 149.6437 | 87.9115
2.0655 | 175.823 | 35.2067 | 120.401 | 7.2475 | 149.7048 | 87.9115
2.0666 | 175.8206 | 34.9628 | 120.6441 | 7.2433 | 149.9475 | 87.9103
2.0679 | 175.8181 | 35.1458 | 121.4602 | 7.2389 | 150.7633 | 87.9091
2.069 | 176.0848 | 35.2678 | 120.4271 | 7.2477 | 149.7746 | 88.0424
2.069 | 176.0848 | 35.1458 | 120.5491 | 7.2477 | 149.8966 | 88.0424
2.0702 | 176.0825 | 35.0848 | 121.6094 | 7.2436 | 150.9564 | 88.0412
2.0714 | 176.08 | 35.2067 | 120.4866 | 7.2392 | 149.8333 | 88.04
2.0726 | 176.0776 | 34.9018 | 120.7907 | 7.235 | 150.137 | 88.0388
2.0726 | 176.0776 | 34.9018 | 120.7907 | 7.235 | 150.137 | 88.0388
2.0737 | 176.3443 | 35.1458 | 120.6356 | 7.2438 | 150.0263 | 88.1721
2.0749 | 176.0729 | 35.1458 | 120.5452 | 7.2267 | 149.8906 | 88.0364
2.0761 | 176.3394 | 34.9018 | 120.878 | 7.2353 | 150.2679 | 88.1697
2.0761 | 176.3394 | 34.7798 | 121 | 7.2353 | 150.3899 | 88.1697
2.0773 | 176.337 | 34.9628 | 120.8162 | 7.2311 | 150.2057 | 88.1685
2.0784 | 176.3347 | 34.9018 | 121.8764 | 7.227 | 151.2655 | 88.1673
2.0784 | 176.3347 | 34.9018 | 120.8764 | 7.227 | 150.2655 | 88.1673
2.0796 | 176.6258 | 34.6579 | 121.2174 | 7.237 | 150.655 | 88.3129
2.0808 | 176.6233 | 34.7798 | 121.0946 | 7.2326 | 150.5318 | 88.3116
2.0808 | 176.6233 | 34.6579 | 122.2165 | 7.2326 | 151.6537 | 88.3116
2.082 | 176.3274 | 34.4139 | 121.3619 | 7.2144 | 150.7498 | 88.1637
2.0831 | 176.3251 | 34.6579 | 121.1171 | 7.2102 | 150.5046 | 88.1625
2.0831 | 176.6185 | 34.7189 | 121.1539 | 7.2243 | 150.5904 | 88.3093
2.0843 | 176.6162 | 34.6579 | 121.2142 | 7.2202 | 150.6502 | 88.3081
2.0855 | 176.6137 | 34.6579 | 121.2133 | 7.2158 | 150.6489 | 88.3068
2.0867 | 176.6113 | 34.9628 | 120.9076 | 7.2117 | 150.3428 | 88.3056
2.0867 | 176.6113 | 34.9018 | 121.9686 | 7.2117 | 151.4038 | 88.3056
2.0878 | 176.8779 | 34.9018 | 121.0575 | 7.2205 | 150.5372 | 88.439
2.0891 | 176.6064 | 35.0848 | 121.784 | 7.2033 | 151.2184 | 88.3032
2.0902 | 176.873 | 34.9628 | 120.9949 | 7.212 | 150.4737 | 88.4365
2.0902 | 176.873 | 34.9018 | 122.0559 | 7.212 | 151.5347 | 88.4365
2.0914 | 176.8707 | 35.0848 | 120.8721 | 7.2079 | 150.3505 | 88.4353
2.0925 | 176.8683 | 34.9018 | 121.0543 | 7.2038 | 150.5324 | 88.4342
2.0925 | 176.8683 | 34.7189 | 121.2372 | 7.2038 | 150.7153 | 88.4342
2.0938 | 176.8658 | 34.8408 | 121.1145 | 7.1995 | 150.5921 | 88.4329
2.0938 | 176.8658 | 35.0237 | 120.9316 | 7.1995 | 150.4092 | 88.4329
2.0961 | 176.861 | 34.9628 | 120.9909 | 7.1913 | 150.4677 | 88.4305
2.0961 | 176.861 | 35.0237 | 120.93 | 7.1913 | 150.4068 | 88.4305
2.0972 | 177.1277 | 34.9628 | 121.0798 | 7.2001 | 150.601 | 88.5638
2.0972 | 177.1277 | 35.1458 | 120.8968 | 7.2001 | 150.418 | 88.5638
2.0984 | 177.1251 | 34.9018 | 121.1399 | 7.1957 | 150.6608 | 88.5626
2.0984 | 177.1251 | 34.9018 | 121.1399 | 7.1957 | 150.6608 | 88.5626
2.0996 | 177.1228 | 34.8408 | 121.2001 | 7.1917 | 150.7206 | 88.5614
2.1008 | 177.1204 | 34.9628 | 121.0773 | 7.1876 | 150.5974 | 88.5602
2.1019 | 177.387 | 34.7798 | 121.3492 | 7.1963 | 150.9137 | 88.6935
2.1031 | 177.3845 | 34.9628 | 121.1654 | 7.192 | 150.7294 | 88.6922
2.1031 | 177.3845 | 34.8408 | 121.2874 | 7.192 | 150.8514 | 88.6922
2.1043 | 177.3821 | 34.7189 | 121.4085 | 7.1879 | 150.9721 | 88.691
2.1043 | 177.3821 | 34.9628 | 121.1646 | 7.1879 | 150.7282 | 88.691
2.1055 | 177.3797 | 34.9628 | 121.1638 | 7.1839 | 150.727 | 88.6898
2.1067 | 177.3772 | 35.0237 | 121.102 | 7.1796 | 150.6649 | 88.6886
2.1067 | 177.3772 | 34.9018 | 121.2239 | 7.1796 | 150.7868 | 88.6886
2.1078 | 177.3748 | 34.8408 | 122.2841 | 7.1755 | 151.8466 | 88.6874
2.109 | 177.3724 | 34.9628 | 121.1613 | 7.1715 | 150.7234 | 88.6862
2.109 | 177.3724 | 34.9628 | 121.1613 | 7.1715 | 150.7234 | 88.6862
2.1102 | 177.37 | 34.9628 | 121.1605 | 7.1674 | 150.7222 | 88.685
2.1114 | 177.3675 | 35.0848 | 121.0377 | 7.1631 | 150.599 | 88.6838
2.1114 | 177.3675 | 35.0848 | 121.0377 | 7.1631 | 150.599 | 88.6838
2.1125 | 177.6341 | 35.0848 | 121.1266 | 7.1718 | 150.7322 | 88.817
2.1125 | 177.6341 | 34.9018 | 121.3096 | 7.1718 | 150.9152 | 88.817
2.1137 | 177.6317 | 35.2067 | 121.0039 | 7.1678 | 150.6091 | 88.8158
2.1149 | 177.6293 | 35.0237 | 121.1861 | 7.1638 | 150.791 | 88.8147
2.1161 | 177.6268 | 34.9018 | 121.3071 | 7.1595 | 150.9116 | 88.8134
2.1161 | 177.8957 | 34.6579 | 121.6407 | 7.1722 | 151.29 | 88.9479
2.1172 | 177.8933 | 34.5359 | 121.7619 | 7.1682 | 151.4108 | 88.9467
2.1184 | 177.8909 | 34.4139 | 121.8831 | 7.1641 | 151.5316 | 88.9455
2.1196 | 177.8886 | 34.5359 | 121.7603 | 7.1601 | 151.4084 | 88.9443
2.1208 | 177.886 | 34.353 | 122.9423 | 7.1558 | 152.59 | 88.943
2.1208 | 177.886 | 34.4139 | 121.8814 | 7.1558 | 151.5291 | 88.943
2.1208 | 177.886 | 34.7798 | 121.5155 | 7.1558 | 151.1632 | 88.943
2.1219 | 177.8836 | 34.5359 | 121.7586 | 7.1518 | 151.4059 | 88.9418
2.1219 | 177.8836 | 34.7189 | 121.5756 | 7.1518 | 151.2229 | 88.9418
2.1231 | 177.8813 | 34.6579 | 121.6359 | 7.1478 | 151.2827 | 88.9406
2.1243 | 177.8787 | 34.7189 | 121.574 | 7.1436 | 151.2205 | 88.9394
2.1255 | 177.8763 | 34.6579 | 121.6342 | 7.1396 | 151.2803 | 88.9382
2.1255 | 177.8763 | 34.4749 | 121.8172 | 7.1396 | 151.4633 | 88.9382
2.1266 | 177.874 | 34.7798 | 121.5115 | 7.1356 | 151.1572 | 88.937
2.1278 | 178.1405 | 34.7798 | 121.6004 | 7.1442 | 151.2904 | 89.0702
2.1278 | 178.1405 | 34.7798 | 121.6004 | 7.1442 | 151.2904 | 89.0702
2.1278 | 178.1405 | 35.1458 | 121.2344 | 7.1442 | 150.9244 | 89.0702
2.129 | 178.1379 | 34.9018 | 121.4775 | 7.14 | 151.1672 | 89.069
2.1302 | 178.1356 | 34.9018 | 121.4767 | 7.136 | 151.166 | 89.0678
2.1313 | 178.1332 | 34.9018 | 121.4759 | 7.132 | 151.1648 | 89.0666
2.1325 | 178.1308 | 34.7189 | 121.658 | 7.128 | 151.3465 | 89.0654
2.1325 | 178.3997 | 34.7189 | 121.7477 | 7.1406 | 151.4809 | 89.1998
2.1337 | 178.3971 | 34.8408 | 121.6249 | 7.1364 | 151.3578 | 89.1986
2.1337 | 178.3971 | 35.1458 | 122.3199 | 7.1364 | 152.0528 | 89.1986
2.1349 | 178.3947 | 34.7189 | 121.746 | 7.1324 | 151.4785 | 89.1974
2.136 | 178.3923 | 34.6579 | 121.8062 | 7.1285 | 151.5383 | 89.1962
2.136 | 178.3923 | 34.7189 | 121.7452 | 7.1285 | 151.4773 | 89.1962
2.1372 | 178.39 | 34.4749 | 121.9884 | 7.1245 | 151.7201 | 89.195
2.1384 | 178.3874 | 34.5969 | 121.8656 | 7.1203 | 151.5968 | 89.1937
2.1396 | 178.385 | 34.7189 | 121.7428 | 7.1163 | 151.4736 | 89.1925
2.1396 | 178.385 | 34.4139 | 122.0478 | 7.1163 | 151.7786 | 89.1925
2.142 | 178.649 | 34.4749 | 122.0748 | 7.1207 | 151.8496 | 89.3245
2.142 | 178.649 | 34.7798 | 121.7699 | 7.1207 | 151.5447 | 89.3245
2.1431 | 178.6466 | 34.5969 | 121.952 | 7.1168 | 151.7264 | 89.3233
2.1443 | 178.6442 | 34.4139 | 122.1342 | 7.1128 | 151.9082 | 89.3221
2.1454 | 178.9106 | 34.4139 | 123.223 | 7.1214 | 153.0414 | 89.4553
2.1454 | 178.9106 | 34.6579 | 121.979 | 7.1214 | 151.7974 | 89.4553
2.1467 | 178.9081 | 34.9018 | 122.7342 | 7.1172 | 152.5522 | 89.454
2.1478 | 178.9057 | 34.6579 | 121.9773 | 7.1133 | 151.7949 | 89.4528
2.149 | 178.9033 | 34.6579 | 122.9765 | 7.1093 | 152.7937 | 89.4516
2.149 | 178.9033 | 34.8408 | 121.7936 | 7.1093 | 151.6108 | 89.4516
2.1501 | 178.9009 | 34.5969 | 123.0367 | 7.1054 | 152.8535 | 89.4504
2.1513 | 178.8983 | 34.6579 | 121.9749 | 7.1012 | 151.7913 | 89.4492
2.1513 | 179.1672 | 34.9628 | 121.7596 | 7.1137 | 151.6208 | 89.5836
2.1525 | 178.8959 | 34.8408 | 121.7912 | 7.0973 | 151.6072 | 89.448
2.1525 | 178.8959 | 34.5359 | 122.0961 | 7.0973 | 151.9121 | 89.448
2.1537 | 179.1624 | 34.6579 | 122.0629 | 7.1059 | 151.9233 | 89.5812
2.1548 | 178.8911 | 34.4139 | 123.2165 | 7.0895 | 153.0317 | 89.4456
2.1548 | 179.16 | 34.6579 | 122.0621 | 7.1019 | 151.9221 | 89.58
2.156 | 179.4263 | 34.5969 | 122.2119 | 7.1102 | 152.1162 | 89.7131
2.1572 | 179.155 | 34.5969 | 122.1214 | 7.0938 | 151.9806 | 89.5775
2.1572 | 179.155 | 34.4749 | 122.2434 | 7.0938 | 152.1026 | 89.5775
2.1584 | 179.1526 | 34.4749 | 122.2426 | 7.0899 | 152.1014 | 89.5763
2.1596 | 179.4189 | 34.4139 | 122.3924 | 7.0982 | 152.2955 | 89.7094
2.1596 | 179.4189 | 34.353 | 122.4533 | 7.0982 | 152.3564 | 89.7094
2.1607 | 179.4165 | 34.4139 | 122.3916 | 7.0943 | 152.2943 | 89.7082
2.1619 | 179.4141 | 34.5359 | 122.2688 | 7.0904 | 152.1711 | 89.707
2.1619 | 179.4141 | 34.5359 | 122.2688 | 7.0904 | 152.1711 | 89.707
2.1631 | 179.4117 | 34.292 | 122.5119 | 7.0865 | 152.4138 | 89.7058
2.1643 | 179.4091 | 34.4749 | 122.3281 | 7.0824 | 152.2297 | 89.7046
2.1643 | 179.4091 | 34.4749 | 122.3281 | 7.0824 | 152.2297 | 89.7046
2.1654 | 179.4067 | 34.5969 | 122.2053 | 7.0785 | 152.1065 | 89.7034
2.1666 | 179.4043 | 34.6579 | 122.1435 | 7.0746 | 152.0443 | 89.7022
2.1678 | 179.4019 | 34.4749 | 122.3257 | 7.0707 | 152.2261 | 89.701
2.1678 | 179.6707 | 34.6579 | 122.2323 | 7.0831 | 152.1775 | 89.8354
2.169 | 179.6682 | 34.8408 | 122.0486 | 7.079 | 151.9933 | 89.8341
2.169 | 179.3994 | 34.9018 | 121.898 | 7.0666 | 151.7979 | 89.6997
2.1701 | 179.6657 | 34.5969 | 122.2917 | 7.0751 | 152.236 | 89.8329
2.1713 | 179.6633 | 34.5359 | 122.3519 | 7.0712 | 152.2958 | 89.8317
2.1713 | 179.6633 | 34.5969 | 122.2909 | 7.0712 | 152.2348 | 89.8317
2.1725 | 179.6609 | 34.6579 | 122.2291 | 7.0673 | 152.1726 | 89.8305
2.1737 | 179.6584 | 34.4139 | 122.4722 | 7.0632 | 152.4153 | 89.8292
2.1737 | 179.6584 | 34.353 | 122.5331 | 7.0632 | 152.4762 | 89.8292
2.1748 | 179.656 | 34.4749 | 122.4104 | 7.0594 | 152.3531 | 89.828
2.176 | 179.6536 | 34.5359 | 122.3486 | 7.0555 | 152.2909 | 89.8268
2.176 | 179.6536 | 34.5359 | 122.3486 | 7.0555 | 152.2909 | 89.8268
2.1772 | 179.9198 | 34.7798 | 122.1935 | 7.0637 | 152.1801 | 89.9599
2.1784 | 179.9174 | 34.7189 | 122.2536 | 7.0599 | 152.2398 | 89.9587
2.1784 | 179.9174 | 34.9628 | 122.0097 | 7.0599 | 151.9959 | 89.9587
2.1795 | 179.915 | 35.0848 | 121.8869 | 7.056 | 151.8727 | 89.9575
2.1795 | 179.915 | 35.0237 | 121.948 | 7.056 | 151.9338 | 89.9575
2.1807 | 179.9125 | 34.8408 | 122.13 | 7.0522 | 152.1155 | 89.9563
2.1819 | 179.91 | 34.8408 | 122.1292 | 7.0481 | 152.1142 | 89.955
2.1819 | 179.91 | 34.4749 | 122.4951 | 7.0481 | 152.4801 | 89.955
2.1831 | 179.9076 | 34.5969 | 122.3723 | 7.0442 | 152.3569 | 89.9538
2.1842 | 180.1739 | 34.353 | 122.705 | 7.0527 | 152.734 | 90.087
2.1854 | 180.1715 | 34.5359 | 122.5213 | 7.0489 | 152.5498 | 90.0857
2.1866 | 180.4377 | 34.4139 | 122.732 | 7.0571 | 152.8049 | 90.2188
2.1866 | 180.4377 | 34.5969 | 122.549 | 7.0571 | 152.6219 | 90.2188
2.1878 | 180.4353 | 34.4749 | 122.6702 | 7.0532 | 152.7427 | 90.2176
2.1889 | 180.1641 | 34.6579 | 122.3968 | 7.0371 | 152.4242 | 90.0821
2.1889 | 180.4328 | 34.5359 | 122.6084 | 7.0494 | 152.6805 | 90.2164
2.1901 | 180.4304 | 34.353 | 122.7905 | 7.0456 | 152.8622 | 90.2152
2.1913 | 180.4279 | 34.231 | 122.9116 | 7.0415 | 152.9829 | 90.2139
2.1925 | 180.4254 | 34.17 | 122.9718 | 7.0377 | 153.0427 | 90.2127
2.1936 | 180.423 | 33.9261 | 123.2149 | 7.0339 | 153.2854 | 90.2115
2.1936 | 180.9605 | 34.109 | 123.2112 | 7.0584 | 153.3712 | 90.4802
2.1949 | 180.9579 | 34.4749 | 122.8444 | 7.0543 | 153.004 | 90.4789
2.1949 | 180.9579 | 34.231 | 123.0883 | 7.0543 | 153.2479 | 90.4789
2.196 | 180.9555 | 34.292 | 123.0265 | 7.0505 | 153.1857 | 90.4777
2.1972 | 180.9531 | 34.353 | 122.9647 | 7.0467 | 153.1235 | 90.4765
2.1983 | 180.9506 | 34.17 | 123.1469 | 7.0428 | 153.3053 | 90.4753
2.1996 | 181.2168 | 34.231 | 123.1746 | 7.051 | 153.3774 | 90.6084
2.1996 | 181.2168 | 34.4749 | 122.9307 | 7.051 | 153.1335 | 90.6084
2.2007 | 181.2143 | 34.17 | 123.2348 | 7.0472 | 153.4372 | 90.6072
2.2019 | 181.2119 | 34.292 | 123.112 | 7.0434 | 153.314 | 90.606
2.2019 | 181.2119 | 34.231 | 123.173 | 7.0434 | 153.375 | 90.606
2.203 | 181.2095 | 34.109 | 123.2942 | 7.0396 | 153.4957 | 90.6047
2.2042 | 181.2069 | 34.292 | 123.1103 | 7.0355 | 153.3115 | 90.6035
2.2054 | 181.2045 | 34.109 | 123.2925 | 7.0317 | 153.4932 | 90.6022
2.2066 | 181.4707 | 34.17 | 123.3202 | 7.0401 | 153.5654 | 90.7354
2.2066 | 181.2021 | 34.17 | 123.2307 | 7.0279 | 153.431 | 90.601
2.2077 | 181.1996 | 33.9871 | 123.4128 | 7.0241 | 153.6127 | 90.5998
2.2089 | 181.4657 | 33.9261 | 123.5625 | 7.0323 | 153.8068 | 90.7329
2.2089 | 181.4657 | 34.17 | 123.3186 | 7.0323 | 153.5629 | 90.7329
2.2101 | 181.4633 | 33.8041 | 123.6837 | 7.0285 | 153.9276 | 90.7317
2.2113 | 181.4609 | 33.9871 | 123.4999 | 7.0247 | 153.7433 | 90.7304
2.2125 | 181.4583 | 33.9261 | 123.56 | 7.0207 | 153.803 | 90.7291
2.2125 | 181.4583 | 33.9871 | 123.499 | 7.0207 | 153.742 | 90.7291
2.2136 | 181.4559 | 33.8651 | 123.6202 | 7.0169 | 153.8628 | 90.7279
2.2148 | 181.7221 | 33.8651 | 123.7089 | 7.0253 | 153.996 | 90.8611
2.2148 | 181.7221 | 33.9871 | 123.5869 | 7.0253 | 153.874 | 90.8611
2.216 | 181.7197 | 33.9261 | 123.6471 | 7.0215 | 153.9337 | 90.8598
2.2172 | 181.7171 | 33.9261 | 123.6463 | 7.0175 | 153.9324 | 90.8585
2.2183 | 181.7147 | 33.9871 | 123.5845 | 7.0137 | 153.8702 | 90.8573
2.2183 | 181.7147 | 34.17 | 123.4016 | 7.0137 | 153.6873 | 90.8573
2.2195 | 181.7122 | 33.8651 | 123.7056 | 7.01 | 153.991 | 90.8561
2.2207 | 181.7098 | 33.9261 | 123.6438 | 7.0062 | 153.9288 | 90.8549
2.2207 | 181.7098 | 34.109 | 123.4609 | 7.0062 | 153.7459 | 90.8549
2.2219 | 181.9758 | 33.8651 | 123.7935 | 7.0143 | 154.1228 | 90.9879
2.223 | 181.9734 | 33.9261 | 123.7317 | 7.0105 | 154.0606 | 90.9867
2.2242 | 181.7023 | 33.8651 | 123.7023 | 6.9947 | 153.9861 | 90.8512
2.2242 | 181.971 | 34.353 | 124.304 | 7.0068 | 154.6325 | 90.9855
2.2254 | 181.9685 | 34.5969 | 123.0593 | 7.003 | 153.3874 | 90.9843
2.2266 | 181.966 | 34.4139 | 124.2414 | 6.9991 | 154.5691 | 90.983
2.2277 | 182.2321 | 34.7798 | 123.9642 | 7.0074 | 154.3363 | 91.1161
2.2277 | 181.9635 | 34.6579 | 122.9966 | 6.9953 | 153.3239 | 90.9818
2.2289 | 181.9611 | 34.7189 | 122.9348 | 6.9916 | 153.2616 | 90.9805
2.2301 | 182.2271 | 34.5359 | 123.2065 | 6.9997 | 153.5777 | 91.1136
2.2301 | 182.2271 | 34.353 | 123.3894 | 6.9997 | 153.7606 | 91.1136
2.2313 | 182.2247 | 34.109 | 123.6326 | 6.9959 | 154.0033 | 91.1123
2.2324 | 182.2222 | 34.6579 | 123.0828 | 6.9922 | 153.4532 | 91.1111
2.2336 | 182.2198 | 34.353 | 123.3869 | 6.9885 | 153.7569 | 91.1099
2.2336 | 182.2198 | 34.4139 | 123.326 | 6.9885 | 153.696 | 91.1099
2.2348 | 182.2172 | 34.292 | 123.4471 | 6.9845 | 153.8166 | 91.1086
2.236 | 182.2148 | 34.4139 | 124.3244 | 6.9808 | 154.6935 | 91.1074
2.236 | 182.2148 | 34.231 | 123.5073 | 6.9808 | 153.8764 | 91.1074
2.2371 | 182.2123 | 34.17 | 123.5674 | 6.9771 | 153.9362 | 91.1062
2.2383 | 182.2099 | 33.9871 | 123.7495 | 6.9733 | 154.1178 | 91.1049
2.2383 | 182.4785 | 34.231 | 123.5952 | 6.9853 | 154.0082 | 91.2392
2.2395 | 182.4759 | 34.292 | 123.5333 | 6.9814 | 153.946 | 91.238
2.2407 | 182.4735 | 33.9871 | 123.8374 | 6.9777 | 154.2496 | 91.2367
2.2418 | 182.471 | 34.048 | 123.7757 | 6.974 | 154.1875 | 91.2355
2.2418 | 182.471 | 34.17 | 123.6537 | 6.974 | 154.0655 | 91.2355
2.243 | 182.4686 | 34.292 | 123.5309 | 6.9703 | 153.9423 | 91.2343
2.2442 | 182.466 | 35.0848 | 122.7372 | 6.9663 | 153.1482 | 91.233
2.2454 | 182.4635 | 35.0848 | 122.7364 | 6.9626 | 153.147 | 91.2318
2.2454 | 182.7321 | 34.9628 | 122.9479 | 6.9746 | 153.4033 | 91.3661
2.2465 | 182.7297 | 34.4139 | 123.496 | 6.9709 | 153.9509 | 91.3648
2.2478 | 182.7271 | 34.7189 | 123.1901 | 6.967 | 153.6446 | 91.3635
2.2478 | 182.7271 | 34.4139 | 123.4951 | 6.967 | 153.9496 | 91.3635
2.2489 | 182.7246 | 34.292 | 123.6162 | 6.9633 | 154.0703 | 91.3623
2.2501 | 182.7222 | 34.292 | 123.6154 | 6.9596 | 154.0691 | 91.3611
2.2512 | 182.7197 | 34.292 | 123.6146 | 6.9559 | 154.0679 | 91.3599
2.2512 | 182.7197 | 34.353 | 123.5536 | 6.9559 | 154.0069 | 91.3599
2.2536 | 182.7147 | 34.17 | 123.7349 | 6.9483 | 154.1873 | 91.3573
2.2548 | 182.7123 | 34.292 | 123.6121 | 6.9447 | 154.0641 | 91.3561
2.2548 | 182.9808 | 34.231 | 123.7626 | 6.9566 | 154.2594 | 91.4904
2.2559 | 182.7098 | 34.353 | 123.5503 | 6.941 | 154.0019 | 91.3549
2.2571 | 182.9758 | 34.048 | 123.9439 | 6.949 | 154.4399 | 91.4879
2.2583 | 182.9733 | 34.109 | 123.8821 | 6.9453 | 154.3777 | 91.4867
2.2583 | 182.9733 | 34.048 | 123.9431 | 6.9453 | 154.4387 | 91.4867
2.2606 | 182.9684 | 34.109 | 123.8805 | 6.938 | 154.3752 | 91.4842
2.2606 | 182.9684 | 34.048 | 123.9415 | 6.938 | 154.4362 | 91.4842
2.2606 | 182.9684 | 33.8651 | 124.1244 | 6.938 | 154.6191 | 91.4842
2.263 | 183.2319 | 33.9261 | 124.1512 | 6.9423 | 154.6898 | 91.6159
2.263 | 183.2319 | 33.9261 | 124.1512 | 6.9423 | 154.6898 | 91.6159
2.2642 | 183.2294 | 33.7432 | 124.3333 | 6.9387 | 154.8715 | 91.6147
2.2654 | 183.2268 | 33.6821 | 124.3935 | 6.9348 | 154.9313 | 91.6134
2.2654 | 183.4954 | 33.7432 | 125.4219 | 6.9467 | 156.0045 | 91.7477
2.2665 | 183.2244 | 33.6212 | 124.4536 | 6.9312 | 154.991 | 91.6122
2.2677 | 183.4905 | 33.4382 | 124.7253 | 6.9394 | 155.307 | 91.7452
2.2689 | 183.488 | 33.3773 | 124.7854 | 6.9357 | 155.3667 | 91.744
2.2689 | 183.2195 | 33.3773 | 124.6959 | 6.9239 | 155.2324 | 91.6097
2.2701 | 183.2169 | 33.4992 | 124.5731 | 6.92 | 155.1092 | 91.6084
2.2712 | 183.4829 | 33.8041 | 124.3569 | 6.9282 | 154.9374 | 91.7415
2.2724 | 183.212 | 33.8041 | 124.2666 | 6.9128 | 154.8019 | 91.606
2.2724 | 183.4805 | 33.8041 | 124.3561 | 6.9246 | 154.9361 | 91.7402
2.2736 | 183.478 | 33.9871 | 124.1722 | 6.921 | 154.7519 | 91.739
2.2748 | 183.4754 | 33.8651 | 124.2934 | 6.9171 | 154.8726 | 91.7377
2.2748 | 183.4754 | 33.8651 | 124.2934 | 6.9171 | 154.8726 | 91.7377
2.2759 | 183.473 | 33.8651 | 124.2926 | 6.9135 | 154.8714 | 91.7365
2.2771 | 183.4705 | 33.9871 | 124.1697 | 6.9099 | 154.7482 | 91.7353
2.2783 | 183.7364 | 33.9871 | 124.2584 | 6.9178 | 154.8811 | 91.8682
2.2795 | 183.7339 | 33.9261 | 124.3185 | 6.9142 | 154.9409 | 91.867
2.2795 | 183.4654 | 34.048 | 124.1071 | 6.9024 | 154.6847 | 91.7327
2.2806 | 183.7315 | 33.9871 | 124.2567 | 6.9106 | 154.8786 | 91.8657
2.2818 | 183.729 | 33.9261 | 124.3169 | 6.907 | 154.9384 | 91.8645
2.2818 | 183.729 | 33.7432 | 124.4998 | 6.907 | 155.1213 | 91.8645
2.283 | 183.7264 | 33.6821 | 124.56 | 6.9031 | 155.1811 | 91.8632
2.2842 | 183.724 | 33.6212 | 124.6201 | 6.8995 | 155.2408 | 91.862
2.2853 | 183.7215 | 33.6821 | 124.5584 | 6.8959 | 155.1786 | 91.8607
2.2853 | 183.7215 | 33.6821 | 124.5584 | 6.8959 | 155.1786 | 91.8607
2.2865 | 183.719 | 33.4992 | 124.7405 | 6.8923 | 155.3603 | 91.8595
2.2877 | 183.9849 | 33.5602 | 124.7681 | 6.9003 | 155.4322 | 91.9924
2.2877 | 183.9849 | 33.5602 | 124.7681 | 6.9003 | 155.4322 | 91.9924
2.29 | 183.98 | 33.6212 | 124.7055 | 6.8931 | 155.3688 | 91.99
2.29 | 183.98 | 33.4992 | 124.8275 | 6.8931 | 155.4908 | 91.99
2.2912 | 183.9775 | 33.4992 | 124.8266 | 6.8895 | 155.4896 | 91.9888
2.2924 | 183.9749 | 33.6212 | 124.7038 | 6.8857 | 155.3662 | 91.9874
2.2924 | 183.9749 | 33.4992 | 124.8258 | 6.8857 | 155.4882 | 91.9874
2.2936 | 183.9724 | 33.6821 | 124.642 | 6.8821 | 155.3041 | 91.9862
2.2947 | 183.97 | 33.4992 | 124.8241 | 6.8785 | 155.4858 | 91.985
2.2959 | 183.9675 | 34.109 | 124.2135 | 6.875 | 154.8748 | 91.9838
2.2971 | 183.9649 | 34.109 | 124.2126 | 6.8712 | 154.8734 | 91.9824
2.2971 | 184.2333 | 33.9871 | 124.424 | 6.8829 | 155.1296 | 92.1167
2.2983 | 184.2309 | 33.9261 | 124.4842 | 6.8793 | 155.1893 | 92.1154
2.2983 | 184.2309 | 33.7432 | 124.6671 | 6.8793 | 155.3722 | 92.1154
2.2994 | 183.96 | 33.7432 | 124.5768 | 6.864 | 155.2368 | 91.98
2.3007 | 184.2258 | 33.8651 | 124.5435 | 6.8719 | 155.2478 | 92.1129
2.3018 | 184.2233 | 33.7432 | 124.6646 | 6.8684 | 155.3685 | 92.1117
2.303 | 184.2209 | 33.6212 | 124.7858 | 6.8648 | 155.4892 | 92.1104
2.303 | 184.2209 | 33.6821 | 124.7249 | 6.8648 | 155.4283 | 92.1104
2.3041 | 184.2184 | 33.5602 | 124.8459 | 6.8613 | 155.549 | 92.1092
2.3054 | 184.2158 | 33.9261 | 124.4792 | 6.8575 | 155.1818 | 92.1079
2.3054 | 184.2158 | 33.8041 | 124.6012 | 6.8575 | 155.3038 | 92.1079
2.3065 | 184.4817 | 33.7432 | 124.7507 | 6.8656 | 155.4977 | 92.2409
2.3077 | 184.4793 | 33.7432 | 124.7499 | 6.862 | 155.4964 | 92.2396
2.3088 | 184.4768 | 33.8041 | 124.6882 | 6.8585 | 155.4343 | 92.2384
2.3088 | 184.4768 | 33.6821 | 124.8102 | 6.8585 | 155.5563 | 92.2384
2.31 | 184.4742 | 33.9261 | 124.5653 | 6.8547 | 155.311 | 92.2371
2.3112 | 184.4717 | 34.048 | 124.4426 | 6.8512 | 155.1879 | 92.2359
2.3124 | 184.4692 | 33.9871 | 124.5026 | 6.8477 | 155.2475 | 92.2346
2.3124 | 184.4692 | 33.7432 | 124.7465 | 6.8477 | 155.4914 | 92.2346
2.3135 | 184.4668 | 34.048 | 124.4409 | 6.8441 | 155.1854 | 92.2334
2.3147 | 184.4641 | 33.8041 | 124.6839 | 6.8404 | 155.428 | 92.2321
2.3147 | 184.7325 | 33.5602 | 125.0173 | 6.852 | 155.8061 | 92.3663
2.3159 | 184.4617 | 33.6212 | 124.866 | 6.8369 | 155.6096 | 92.2308
2.3171 | 184.7276 | 33.6212 | 124.9547 | 6.8449 | 155.7426 | 92.3638
2.3183 | 184.725 | 34.109 | 123.466 | 6.8412 | 154.2535 | 92.3625
2.3183 | 184.725 | 34.109 | 124.466 | 6.8412 | 155.2535 | 92.3625
2.3194 | 184.7225 | 33.9871 | 124.5871 | 6.8377 | 155.3741 | 92.3612
2.3206 | 184.72 | 34.048 | 123.5253 | 6.8342 | 154.312 | 92.36
2.3206 | 184.72 | 33.9261 | 124.6472 | 6.8342 | 155.4339 | 92.36
2.3218 | 184.7176 | 33.9261 | 124.6464 | 6.8307 | 155.4327 | 92.3588
2.323 | 184.9833 | 33.9871 | 124.674 | 6.8385 | 155.5046 | 92.4917
2.3241 | 184.7125 | 33.9261 | 124.6447 | 6.8234 | 155.4301 | 92.3562
2.3253 | 184.9784 | 33.8041 | 124.8554 | 6.8315 | 155.6851 | 92.4892
2.3253 | 184.9784 | 34.048 | 124.6115 | 6.8315 | 155.4412 | 92.4892
2.3265 | 184.9759 | 34.17 | 124.4886 | 6.828 | 155.3179 | 92.4879
2.3277 | 185.2416 | 34.231 | 124.5162 | 6.8358 | 155.3898 | 92.6208
2.3288 | 185.2391 | 34.292 | 124.4544 | 6.8323 | 155.3276 | 92.6196
2.3288 | 184.9708 | 34.17 | 124.4869 | 6.8208 | 155.3154 | 92.4854
2.33 | 184.9683 | 34.048 | 124.6081 | 6.8173 | 155.4362 | 92.4842
2.3312 | 185.234 | 33.8651 | 124.8796 | 6.8251 | 155.7519 | 92.617
2.3312 | 185.234 | 34.048 | 124.6967 | 6.8251 | 155.569 | 92.617
2.3324 | 185.2315 | 34.17 | 124.5738 | 6.8216 | 155.4458 | 92.6158
2.3335 | 185.2291 | 34.353 | 124.39 | 6.8181 | 155.2615 | 92.6145
2.3335 | 185.2291 | 34.048 | 124.695 | 6.8181 | 155.5665 | 92.6145
2.3347 | 185.2266 | 34.292 | 124.4502 | 6.8146 | 155.3213 | 92.6133
2.3359 | 185.224 | 34.292 | 124.4493 | 6.8109 | 155.32 | 92.612
2.3371 | 185.2215 | 34.231 | 124.5095 | 6.8074 | 155.3797 | 92.6107
2.3371 | 185.2215 | 34.231 | 124.5095 | 6.8074 | 155.3797 | 92.6107
2.3382 | 185.219 | 34.17 | 124.5697 | 6.804 | 155.4395 | 92.6095
2.3394 | 185.4849 | 34.17 | 123.6583 | 6.812 | 154.5724 | 92.7424
2.3406 | 185.4822 | 34.231 | 124.5964 | 6.8083 | 155.5101 | 92.7411
2.3406 | 185.4822 | 34.292 | 124.5354 | 6.8083 | 155.4491 | 92.7411
2.3418 | 185.4797 | 34.17 | 123.6566 | 6.8048 | 154.5699 | 92.7399
2.3429 | 185.4773 | 34.109 | 124.7168 | 6.8013 | 155.6296 | 92.7386
2.3429 | 185.4773 | 34.231 | 124.5948 | 6.8013 | 155.5076 | 92.7386
2.3441 | 185.4748 | 34.292 | 124.5329 | 6.7979 | 155.4454 | 92.7374
2.3453 | 185.4721 | 34.048 | 124.776 | 6.7942 | 155.6881 | 92.7361
2.3453 | 185.4721 | 34.109 | 124.715 | 6.7942 | 155.6271 | 92.7361
2.3465 | 185.4697 | 34.048 | 124.7752 | 6.7908 | 155.6868 | 92.7348
2.3476 | 185.4672 | 34.109 | 124.7134 | 6.7873 | 155.6246 | 92.7336
2.3489 | 185.7328 | 33.9261 | 124.9848 | 6.7951 | 155.9403 | 92.8664
2.3489 | 185.4645 | 33.9261 | 124.8954 | 6.7836 | 155.8062 | 92.7323
2.35 | 185.4621 | 34.17 | 124.6507 | 6.7802 | 155.561 | 92.731
2.3512 | 185.7279 | 34.109 | 124.8003 | 6.7882 | 155.7549 | 92.8639
2.3523 | 185.7254 | 34.048 | 124.8605 | 6.7847 | 155.8147 | 92.8627
2.3523 | 185.7254 | 33.8651 | 125.0434 | 6.7847 | 155.9976 | 92.8627
2.3536 | 185.7228 | 34.17 | 124.7376 | 6.7811 | 155.6914 | 92.8614
2.3547 | 185.7203 | 34.17 | 124.7368 | 6.7776 | 155.6901 | 92.8601
2.3559 | 185.7178 | 34.9628 | 123.9431 | 6.7742 | 154.8961 | 92.8589
2.3559 | 185.7178 | 35.0237 | 123.8822 | 6.7742 | 154.8352 | 92.8589
2.357 | 185.7153 | 34.5969 | 124.3082 | 6.7708 | 155.2608 | 92.8577
2.3583 | 185.7127 | 34.6579 | 124.2463 | 6.7671 | 155.1984 | 92.8563
2.3583 | 185.7127 | 34.4749 | 124.4293 | 6.7671 | 155.3814 | 92.8563
2.3594 | 186.2467 | 34.353 | 124.7292 | 6.7865 | 155.7704 | 93.1234
2.3594 | 185.7102 | 34.292 | 124.6114 | 6.7637 | 155.5631 | 92.8551
2.3606 | 185.7077 | 34.048 | 124.8546 | 6.7603 | 155.8058 | 92.8538
2.3617 | 186.2417 | 34.17 | 124.9106 | 6.7796 | 155.9509 | 93.1209
2.3629 | 186.2391 | 34.17 | 124.9097 | 6.776 | 155.9495 | 93.1195
2.3653 | 186.2341 | 33.9871 | 125.0909 | 6.7691 | 156.13 | 93.1171
2.3653 | 186.2341 | 34.109 | 124.969 | 6.7691 | 156.0081 | 93.1171
2.3665 | 186.2315 | 34.231 | 124.8462 | 6.7655 | 155.8847 | 93.1157
2.3676 | 186.229 | 34.048 | 125.0283 | 6.7621 | 156.0665 | 93.1145
2.3688 | 186.2265 | 34.048 | 125.0275 | 6.7587 | 156.0652 | 93.1132
2.3688 | 186.2265 | 34.048 | 125.0275 | 6.7587 | 156.0652 | 93.1132
2.37 | 186.224 | 34.048 | 125.0267 | 6.7553 | 156.064 | 93.112
2.37 | 186.4922 | 34.109 | 125.0551 | 6.7666 | 156.1371 | 93.2461
2.3712 | 186.4896 | 34.048 | 125.1152 | 6.763 | 156.1968 | 93.2448
2.3723 | 186.4871 | 34.292 | 124.8704 | 6.7596 | 155.9515 | 93.2435
2.3723 | 186.4871 | 33.9261 | 125.2363 | 6.7596 | 156.3174 | 93.2435
2.3735 | 186.4846 | 34.17 | 124.9915 | 6.7562 | 156.0723 | 93.2423
2.3747 | 186.4821 | 34.109 | 125.0517 | 6.7528 | 156.1321 | 93.2411
2.3759 | 186.4795 | 33.9261 | 125.2337 | 6.7492 | 156.3136 | 93.2397
2.377 | 186.7452 | 34.109 | 125.1394 | 6.7571 | 156.2636 | 93.3726
2.377 | 186.7452 | 33.9871 | 125.2613 | 6.7571 | 156.3855 | 93.3726
2.3782 | 186.7427 | 33.9871 | 125.2605 | 6.7537 | 156.3842 | 93.3713
2.3782 | 186.7427 | 33.8041 | 125.4435 | 6.7537 | 156.5672 | 93.3713
2.3794 | 186.7402 | 33.8651 | 125.3816 | 6.7503 | 156.505 | 93.3701
2.3806 | 186.7375 | 33.9261 | 125.3197 | 6.7467 | 156.4427 | 93.3688
2.3817 | 186.7351 | 33.9261 | 125.3189 | 6.7433 | 156.4414 | 93.3675
2.3817 | 186.7351 | 33.9871 | 125.2579 | 6.7433 | 156.3804 | 93.3675
2.3829 | 187.0008 | 33.8041 | 125.5295 | 6.7512 | 156.6963 | 93.5004
2.3841 | 186.9981 | 33.6212 | 125.7115 | 6.7476 | 156.8779 | 93.4991
2.3841 | 186.9981 | 33.6821 | 125.6506 | 6.7476 | 156.817 | 93.4991
2.3853 | 186.9956 | 33.8651 | 125.4668 | 6.7442 | 156.6327 | 93.4978
2.3864 | 186.9931 | 33.8041 | 125.5269 | 6.7409 | 156.6925 | 93.4966
2.3864 | 186.9931 | 33.8041 | 124.5269 | 6.7409 | 155.6925 | 93.4966
2.3876 | 186.9906 | 33.7432 | 125.587 | 6.7375 | 156.7521 | 93.4953
2.3888 | 186.988 | 33.8651 | 125.4642 | 6.7339 | 156.6289 | 93.494
2.39 | 186.9855 | 33.9261 | 125.4024 | 6.7306 | 156.5666 | 93.4927
2.39 | 186.9855 | 33.7432 | 125.5853 | 6.7306 | 156.7495 | 93.4927
2.3911 | 186.983 | 33.8651 | 125.4626 | 6.7272 | 156.6264 | 93.4915
2.3923 | 187.2486 | 33.7432 | 125.673 | 6.7351 | 156.8811 | 93.6243
2.3923 | 186.9805 | 33.5602 | 125.7666 | 6.7239 | 156.93 | 93.4902
2.3935 | 187.246 | 33.6212 | 125.7941 | 6.7315 | 157.0018 | 93.623
2.3947 | 187.2435 | 33.4382 | 125.9763 | 6.7281 | 157.1835 | 93.6217
2.3947 | 187.2435 | 33.6212 | 125.7933 | 6.7281 | 157.0005 | 93.6217
2.3958 | 187.241 | 33.6212 | 125.7925 | 6.7248 | 156.9993 | 93.6205
2.3958 | 187.241 | 33.3773 | 126.0364 | 6.7248 | 157.2432 | 93.6205
2.3982 | 187.2358 | 33.6212 | 125.7907 | 6.7179 | 156.9967 | 93.6179
2.3982 | 187.2358 | 33.4382 | 125.9737 | 6.7179 | 157.1797 | 93.6179
2.3994 | 187.2333 | 33.6212 | 125.7899 | 6.7145 | 156.9955 | 93.6167
2.3994 | 187.5015 | 33.6821 | 125.8184 | 6.7257 | 157.0686 | 93.7507
2.4005 | 187.499 | 33.9871 | 125.5126 | 6.7224 | 156.7624 | 93.7495
2.4018 | 187.4963 | 33.8651 | 125.6337 | 6.7188 | 156.883 | 93.7481
2.4018 | 187.2281 | 33.8041 | 125.6053 | 6.7077 | 156.81 | 93.6141
2.4029 | 187.4938 | 33.9261 | 125.5718 | 6.7155 | 156.8208 | 93.7469
2.4041 | 187.4913 | 33.8651 | 125.632 | 6.7122 | 156.8805 | 93.7456
2.4041 | 187.4913 | 33.9261 | 125.571 | 6.7122 | 156.8195 | 93.7456
2.4052 | 187.4888 | 33.8651 | 125.6312 | 6.7088 | 156.8793 | 93.7444
2.4065 | 187.4861 | 33.8041 | 125.6913 | 6.7053 | 156.939 | 93.7431
2.4076 | 187.4836 | 33.6821 | 125.8124 | 6.702 | 157.0597 | 93.7418
2.4076 | 187.4836 | 33.6821 | 125.8124 | 6.702 | 157.0597 | 93.7418
2.4088 | 187.7492 | 33.7432 | 125.8399 | 6.7098 | 157.1314 | 93.8746
2.4099 | 187.7467 | 33.8041 | 125.7781 | 6.7065 | 157.0693 | 93.8734
2.4099 | 187.7467 | 33.8651 | 125.7171 | 6.7065 | 157.0083 | 93.8734
2.4112 | 187.7441 | 33.6212 | 125.9602 | 6.7029 | 157.2508 | 93.872
2.4123 | 187.7416 | 33.8651 | 125.7154 | 6.6996 | 157.0057 | 93.8708
2.4123 | 187.7416 | 33.8651 | 125.7154 | 6.6996 | 157.0057 | 93.8708
2.4135 | 187.739 | 33.9261 | 125.6536 | 6.6963 | 156.9434 | 93.8695
2.4146 | 187.7365 | 33.9261 | 125.6527 | 6.693 | 156.9422 | 93.8683
2.4158 | 187.7339 | 33.8651 | 125.7129 | 6.6895 | 157.0018 | 93.8669
2.4158 | 187.7339 | 33.9261 | 125.6519 | 6.6895 | 156.9408 | 93.8669
2.417 | 187.7314 | 33.9871 | 125.59 | 6.6862 | 156.8786 | 93.8657
2.4182 | 187.7289 | 33.9871 | 125.5892 | 6.6829 | 156.8773 | 93.8644
2.4182 | 187.997 | 33.8651 | 125.8006 | 6.694 | 157.1334 | 93.9985
2.4194 | 187.9943 | 33.9261 | 125.7387 | 6.6904 | 157.071 | 93.9971
2.4205 | 187.9918 | 33.8041 | 125.8598 | 6.6871 | 157.1918 | 93.9959
2.4217 | 187.9893 | 33.7432 | 125.9199 | 6.6838 | 157.2514 | 93.9946
2.4217 | 187.9893 | 33.8041 | 125.859 | 6.6838 | 157.1905 | 93.9946
2.4229 | 187.9868 | 34.17 | 125.4923 | 6.6806 | 156.8234 | 93.9934
2.4229 | 188.2549 | 33.8651 | 125.8865 | 6.6916 | 157.2623 | 94.1274
2.4252 | 187.9816 | 33.6212 | 126.0393 | 6.6738 | 157.3696 | 93.9908
2.4252 | 187.9816 | 33.7432 | 125.9173 | 6.6738 | 157.2476 | 93.9908
2.4264 | 188.2471 | 33.9261 | 125.8229 | 6.6815 | 157.1975 | 94.1236
2.4264 | 187.9791 | 33.6212 | 126.0385 | 6.6705 | 157.3683 | 93.9895
2.4276 | 188.2446 | 33.6821 | 126.0661 | 6.6782 | 157.4402 | 94.1223
2.4288 | 188.242 | 33.6212 | 126.1261 | 6.6748 | 157.4998 | 94.121
2.4299 | 188.2394 | 33.8041 | 125.9424 | 6.6715 | 157.3156 | 94.1197
2.4311 | 188.2369 | 33.8041 | 125.9415 | 6.6682 | 157.3144 | 94.1185
2.4311 | 188.2369 | 33.7432 | 126.0024 | 6.6682 | 157.3753 | 94.1185
2.4323 | 188.2344 | 33.8041 | 125.9407 | 6.6649 | 157.3131 | 94.1172
2.4323 | 188.2344 | 33.6821 | 126.0627 | 6.6649 | 157.4351 | 94.1172
2.4335 | 188.2317 | 33.7432 | 126.0007 | 6.6615 | 157.3727 | 94.1159
2.4346 | 188.2292 | 33.5602 | 126.1829 | 6.6582 | 157.5544 | 94.1146
2.4346 | 188.4973 | 33.8041 | 126.0283 | 6.6692 | 157.4445 | 94.2486
2.4358 | 188.4948 | 33.9871 | 125.8445 | 6.6659 | 157.2603 | 94.2474
2.437 | 188.4921 | 33.9871 | 125.8436 | 6.6625 | 157.2589 | 94.246
2.437 | 188.4921 | 33.9261 | 125.9046 | 6.6625 | 157.3199 | 94.246
2.4382 | 188.4896 | 33.9261 | 125.9038 | 6.6592 | 157.3187 | 94.2448
2.4393 | 188.4871 | 33.6821 | 126.1469 | 6.6559 | 157.5614 | 94.2435
2.4405 | 188.7526 | 33.6821 | 126.2354 | 6.6637 | 157.6942 | 94.3763
2.4405 | 188.4845 | 33.8041 | 126.0241 | 6.6527 | 157.4382 | 94.2423
2.4417 | 188.4819 | 33.8041 | 126.0232 | 6.6492 | 157.4368 | 94.2409
2.4429 | 188.4793 | 33.7432 | 126.0832 | 6.646 | 157.4965 | 94.2397
2.4429 | 188.7474 | 33.4992 | 126.4166 | 6.6569 | 157.8745 | 94.3737
2.444 | 188.7449 | 33.8041 | 127.1109 | 6.6537 | 158.5683 | 94.3724
2.4452 | 188.7423 | 33.6212 | 127.2929 | 6.6504 | 158.75 | 94.3712
2.4452 | 188.7423 | 33.6821 | 126.232 | 6.6504 | 157.6891 | 94.3712
2.4464 | 188.7397 | 33.6821 | 126.2311 | 6.647 | 157.6877 | 94.3698
2.4476 | 188.7371 | 33.4992 | 126.4132 | 6.6437 | 157.8694 | 94.3686
2.4487 | 188.7346 | 33.7432 | 126.1683 | 6.6405 | 157.6241 | 94.3673
2.4487 | 189.0026 | 33.3163 | 126.6846 | 6.6515 | 158.185 | 94.5013
2.4499 | 188.7321 | 33.4992 | 126.4115 | 6.6373 | 157.8668 | 94.366
2.4511 | 188.9974 | 33.5602 | 126.4389 | 6.6448 | 157.9385 | 94.4987
2.4511 | 188.9974 | 33.4382 | 126.5609 | 6.6448 | 158.0605 | 94.4987
2.4523 | 188.9949 | 33.4992 | 126.4991 | 6.6415 | 157.9983 | 94.4975
2.4534 | 188.9924 | 33.6212 | 126.3763 | 6.6383 | 157.875 | 94.4962
2.4547 | 188.9897 | 33.4992 | 126.4974 | 6.6349 | 157.9957 | 94.4949
2.4547 | 188.9897 | 33.5602 | 126.4364 | 6.6349 | 157.9347 | 94.4949
2.4547 | 188.9897 | 33.3163 | 126.6803 | 6.6349 | 158.1786 | 94.4949
2.457 | 188.9847 | 33.4992 | 126.4957 | 6.6284 | 157.9931 | 94.4923
2.457 | 188.9847 | 33.6821 | 127.3128 | 6.6284 | 158.8102 | 94.4923
2.4581 | 189.2501 | 33.5602 | 126.5232 | 6.6361 | 158.0649 | 94.6251
2.4594 | 189.2474 | 33.3773 | 126.7052 | 6.6327 | 158.2464 | 94.6237
2.4594 | 189.2474 | 33.5602 | 126.5223 | 6.6327 | 158.0635 | 94.6237
2.4605 | 189.2449 | 33.5602 | 126.5214 | 6.6295 | 158.0623 | 94.6225
2.4617 | 189.2424 | 33.7432 | 126.3376 | 6.6262 | 157.878 | 94.6212
2.4617 | 189.2424 | 33.6821 | 127.3987 | 6.6262 | 158.9391 | 94.6212
2.4628 | 189.2399 | 33.4382 | 126.6418 | 6.623 | 158.1817 | 94.6199
2.4641 | 189.2372 | 33.4992 | 126.5799 | 6.6196 | 158.1194 | 94.6186
2.4641 | 189.2372 | 33.3163 | 126.7628 | 6.6196 | 158.3023 | 94.6186
2.4652 | 189.5026 | 33.0723 | 127.0952 | 6.6273 | 158.679 | 94.7513
2.4664 | 189.5001 | 33.1943 | 126.9724 | 6.6241 | 158.5557 | 94.75
2.4675 | 189.4976 | 33.2552 | 127.9107 | 6.6209 | 159.4936 | 94.7488
2.4675 | 189.4976 | 33.1333 | 128.0326 | 6.6209 | 159.6155 | 94.7488
2.4687 | 189.4949 | 33.0723 | 127.0927 | 6.6175 | 158.6751 | 94.7474
2.4699 | 189.4923 | 34.231 | 125.9331 | 6.6143 | 157.5152 | 94.7462
2.4699 | 189.4923 | 34.353 | 125.8111 | 6.6143 | 157.3932 | 94.7462
2.4711 | 189.4898 | 34.048 | 126.1153 | 6.6111 | 157.6969 | 94.7449
2.4723 | 189.4871 | 33.8651 | 127.2973 | 6.6077 | 158.8785 | 94.7436
2.4734 | 189.4846 | 33.7432 | 127.4183 | 6.6045 | 158.9991 | 94.7423
2.4734 | 189.4846 | 33.6212 | 126.5403 | 6.6045 | 158.1211 | 94.7423
2.4746 | 189.75 | 33.4992 | 127.7508 | 6.6121 | 159.3758 | 94.875
2.477 | 189.7448 | 33.3163 | 127.932 | 6.6055 | 159.5561 | 94.8724
2.4781 | 189.7423 | 33.0723 | 128.1751 | 6.6024 | 159.7988 | 94.8711
2.4781 | 189.4743 | 33.2552 | 127.9029 | 6.5915 | 159.482 | 94.7372
2.4793 | 189.7397 | 33.2552 | 127.9914 | 6.5992 | 159.6147 | 94.8699
2.4805 | 189.7372 | 33.0114 | 128.2343 | 6.596 | 159.8572 | 94.8686
2.4805 | 189.7372 | 33.0723 | 128.1734 | 6.596 | 159.7963 | 94.8686
2.4817 | 189.7345 | 33.1333 | 127.1115 | 6.5926 | 158.7339 | 94.8672
2.4828 | 189.9999 | 33.1333 | 127.2 | 6.6002 | 158.8666 | 94.9999
2.484 | 189.7294 | 33.1333 | 127.1098 | 6.5863 | 158.7314 | 94.8647
2.484 | 189.9973 | 33.1943 | 127.1381 | 6.5971 | 158.8044 | 94.9987
2.4852 | 189.9948 | 33.2552 | 127.0764 | 6.5939 | 158.7422 | 94.9974
2.4852 | 189.9948 | 32.9504 | 127.3812 | 6.5939 | 159.047 | 94.9974
2.4864 | 189.9921 | 33.1333 | 127.1974 | 6.5905 | 158.8628 | 94.9961
2.4875 | 189.9896 | 33.0114 | 127.3185 | 6.5874 | 158.9834 | 94.9948
2.4875 | 189.9896 | 33.1333 | 127.1966 | 6.5874 | 158.8615 | 94.9948
2.4887 | 189.987 | 33.0723 | 127.2567 | 6.5842 | 158.9212 | 94.9935
2.4899 | 189.9843 | 32.8284 | 127.4997 | 6.5808 | 159.1638 | 94.9922
2.4911 | 190.2497 | 32.8894 | 128.5272 | 6.5884 | 160.2355 | 95.1249
2.4922 | 190.2472 | 32.9504 | 127.4653 | 6.5853 | 159.1732 | 95.1236
2.4922 | 190.2472 | 33.0114 | 127.4043 | 6.5853 | 159.1122 | 95.1236
2.4934 | 190.2446 | 32.7064 | 128.7085 | 6.5821 | 160.4159 | 95.1223
2.4946 | 190.2419 | 32.3405 | 128.0735 | 6.5788 | 159.7805 | 95.121
2.4958 | 190.2394 | 32.4624 | 127.9507 | 6.5756 | 159.6573 | 95.1197
2.4958 | 190.2394 | 32.3405 | 128.0726 | 6.5756 | 159.7792 | 95.1197
2.4969 | 190.2369 | 32.5844 | 127.8279 | 6.5725 | 159.534 | 95.1184
2.4981 | 190.2343 | 32.5234 | 127.888 | 6.5693 | 159.5938 | 95.1172
2.4981 | 190.2343 | 32.7064 | 127.705 | 6.5693 | 159.4108 | 95.1172
2.4993 | 190.4995 | 32.7674 | 127.7324 | 6.5767 | 159.4823 | 95.2497
2.5005 | 190.497 | 32.7064 | 128.7926 | 6.5736 | 160.5421 | 95.2485
2.5016 | 190.4944 | 32.7674 | 127.7307 | 6.5704 | 159.4798 | 95.2472
2.5016 | 190.4944 | 32.8894 | 127.6087 | 6.5704 | 159.3578 | 95.2472
2.5028 | 190.7597 | 32.8284 | 127.7582 | 6.578 | 159.5515 | 95.3799
2.504 | 190.4892 | 32.5844 | 127.912 | 6.564 | 159.6602 | 95.2446
2.5052 | 190.4866 | 32.8284 | 128.6671 | 6.5608 | 160.4149 | 95.2433
2.5052 | 190.7545 | 32.7674 | 127.8174 | 6.5715 | 159.6098 | 95.3772
2.5063 | 190.4841 | 32.8894 | 127.6053 | 6.5577 | 159.3526 | 95.242
2.5076 | 190.7492 | 32.8284 | 127.7547 | 6.5651 | 159.5462 | 95.3746
2.5076 | 190.7492 | 32.8894 | 128.6937 | 6.5651 | 160.4852 | 95.3746
2.5087 | 190.7467 | 32.8894 | 128.6928 | 6.5619 | 160.4839 | 95.3733
2.5099 | 190.7441 | 32.5844 | 127.997 | 6.5588 | 159.7877 | 95.3721
2.5099 | 190.7441 | 32.7674 | 127.814 | 6.5588 | 159.6047 | 95.3721
2.511 | 190.7416 | 32.8284 | 127.7521 | 6.5557 | 159.5424 | 95.3708
2.5123 | 190.7389 | 32.8284 | 128.7512 | 6.5524 | 160.541 | 95.3694
2.5134 | 190.7363 | 32.7674 | 127.8114 | 6.5493 | 159.6008 | 95.3682
2.5134 | 190.7363 | 32.8284 | 127.7504 | 6.5493 | 159.5398 | 95.3682
2.5146 | 190.7338 | 32.5844 | 127.9935 | 6.5462 | 159.7825 | 95.3669
2.5157 | 190.7312 | 32.7674 | 127.8097 | 6.543 | 159.5982 | 95.3656
2.5157 | 190.9991 | 32.7674 | 127.899 | 6.5537 | 159.7321 | 95.4995
2.517 | 190.7285 | 32.7064 | 127.8698 | 6.5397 | 159.6579 | 95.3643
2.5181 | 190.9938 | 32.8894 | 128.7752 | 6.5473 | 160.6075 | 95.4969
2.5181 | 190.9938 | 32.7064 | 128.9582 | 6.5473 | 160.7905 | 95.4969
2.5193 | 190.9913 | 32.8894 | 127.7744 | 6.5442 | 159.6062 | 95.4956
2.5204 | 190.9887 | 32.7064 | 127.9565 | 6.5411 | 159.788 | 95.4944
2.5216 | 190.986 | 32.7674 | 128.8946 | 6.5378 | 160.7256 | 95.493
2.5216 | 190.986 | 32.8284 | 128.8336 | 6.5378 | 160.6646 | 95.493
2.5228 | 190.9835 | 32.7064 | 128.9548 | 6.5347 | 160.7853 | 95.4917
2.524 | 190.9809 | 32.9504 | 127.7099 | 6.5316 | 159.5401 | 95.4905
2.524 | 190.9809 | 32.7064 | 127.9539 | 6.5316 | 159.7841 | 95.4905
2.5252 | 191.5138 | 32.8284 | 129.0095 | 6.5495 | 160.9285 | 95.7569
2.5263 | 191.5113 | 33.0114 | 127.8257 | 6.5464 | 159.7442 | 95.7556
2.5263 | 191.5113 | 32.8284 | 128.0087 | 6.5464 | 159.9272 | 95.7556
2.5275 | 191.5087 | 33.0114 | 128.8248 | 6.5433 | 160.743 | 95.7544
2.5287 | 191.5062 | 32.7674 | 128.068 | 6.5402 | 159.9857 | 95.7531
2.5287 | 191.5062 | 32.8284 | 128.007 | 6.5402 | 159.9247 | 95.7531
2.5299 | 191.5034 | 32.4624 | 128.3721 | 6.5369 | 160.2893 | 95.7517
2.531 | 191.5009 | 32.5234 | 128.3102 | 6.5338 | 160.227 | 95.7504
2.5322 | 191.4983 | 32.8284 | 128.0044 | 6.5308 | 159.9208 | 95.7492
2.5322 | 191.4983 | 32.7064 | 128.1264 | 6.5308 | 160.0428 | 95.7492
2.5334 | 191.4958 | 32.5234 | 128.3085 | 6.5277 | 160.2245 | 95.7479
2.5346 | 191.4931 | 32.7674 | 128.0636 | 6.5244 | 159.9791 | 95.7465
2.5346 | 191.4931 | 32.5234 | 128.3076 | 6.5244 | 160.2231 | 95.7465
2.5357 | 191.7583 | 32.5844 | 128.335 | 6.5319 | 160.2947 | 95.8791
2.5369 | 191.7557 | 32.7064 | 128.2122 | 6.5288 | 160.1715 | 95.8779
2.5381 | 191.4854 | 32.3405 | 128.488 | 6.5152 | 160.4022 | 95.7427
2.5381 | 191.4854 | 32.5234 | 128.3051 | 6.5152 | 160.2193 | 95.7427
2.5393 | 191.7505 | 32.3405 | 128.5763 | 6.5225 | 160.5347 | 95.8752
2.5393 | 191.4827 | 32.3405 | 128.4871 | 6.5119 | 160.4008 | 95.7413
2.5404 | 191.7479 | 32.4014 | 128.5146 | 6.5194 | 160.4725 | 95.8739
2.5416 | 191.4776 | 32.5234 | 128.3025 | 6.5058 | 160.2154 | 95.7388
2.5416 | 191.4776 | 32.4014 | 128.4245 | 6.5058 | 160.3374 | 95.7388
2.5428 | 191.4748 | 32.2185 | 128.6064 | 6.5026 | 160.5189 | 95.7374
2.544 | 191.7401 | 32.2795 | 128.6339 | 6.51 | 160.5905 | 95.87
2.5451 | 191.7375 | 32.5234 | 128.3891 | 6.507 | 160.3453 | 95.8687
2.5451 | 191.7375 | 32.7674 | 128.1451 | 6.507 | 160.1013 | 95.8687
2.5463 | 191.7349 | 32.3405 | 128.5711 | 6.5039 | 160.527 | 95.8675
2.5463 | 191.7349 | 32.4014 | 128.5102 | 6.5039 | 160.4661 | 95.8675
2.5475 | 191.7322 | 32.5234 | 128.3873 | 6.5007 | 160.3427 | 95.8661
2.5487 | 191.7297 | 32.6454 | 128.2645 | 6.4976 | 160.2194 | 95.8648
2.5498 | 191.7271 | 32.5844 | 128.3246 | 6.4946 | 160.2791 | 95.8635
2.5498 | 191.9948 | 32.2795 | 129.7188 | 6.5051 | 161.7179 | 95.9974
2.551 | 191.9923 | 32.2795 | 129.7179 | 6.502 | 161.7166 | 95.9961
2.5522 | 191.9896 | 32.2795 | 128.717 | 6.4988 | 160.7153 | 95.9948
2.5522 | 191.9896 | 32.2185 | 128.778 | 6.4988 | 160.7763 | 95.9948
2.5534 | 191.987 | 32.2185 | 128.7772 | 6.4957 | 160.775 | 95.9935
2.5545 | 191.9844 | 32.2795 | 128.7153 | 6.4927 | 160.7127 | 95.9922
2.5545 | 192.2522 | 32.2795 | 129.8046 | 6.5032 | 161.8466 | 96.1261
2.5557 | 192.2496 | 32.0965 | 128.9867 | 6.5001 | 161.0283 | 96.1248
2.5569 | 192.2469 | 32.0355 | 129.0468 | 6.4969 | 161.0879 | 96.1234
2.5581 | 192.2443 | 32.2185 | 128.8629 | 6.4939 | 160.9037 | 96.1222
2.5581 | 192.512 | 32.2185 | 128.9522 | 6.5043 | 161.0375 | 96.256
2.5592 | 192.2417 | 32.0355 | 129.0451 | 6.4908 | 161.0854 | 96.1209
2.5605 | 192.5067 | 32.0965 | 129.0724 | 6.4981 | 161.1569 | 96.2534
2.5605 | 192.5067 | 32.2185 | 129.9504 | 6.4981 | 162.0349 | 96.2534
2.5616 | 192.5042 | 32.5234 | 128.6447 | 6.495 | 160.7287 | 96.2521
2.5628 | 192.5016 | 32.0965 | 129.0707 | 6.492 | 161.1543 | 96.2508
2.5639 | 192.499 | 31.9745 | 129.1918 | 6.489 | 161.275 | 96.2495
2.5639 | 192.499 | 32.0355 | 129.1308 | 6.489 | 161.214 | 96.2495
2.5652 | 192.764 | 32.2795 | 129.9752 | 6.4962 | 162.1025 | 96.382
2.5663 | 192.7614 | 32.0355 | 129.2183 | 6.4932 | 161.3452 | 96.3807
2.5675 | 192.4912 | 31.7916 | 129.3721 | 6.4797 | 161.454 | 96.2456
2.5675 | 192.7588 | 31.9745 | 129.2784 | 6.4901 | 161.4049 | 96.3794
2.5686 | 192.7563 | 31.7916 | 129.4605 | 6.4871 | 161.5865 | 96.3781
2.5699 | 192.7535 | 31.9745 | 130.2767 | 6.4839 | 162.4023 | 96.3768
2.5699 | 192.7535 | 32.0965 | 129.1547 | 6.4839 | 161.2803 | 96.3768
2.571 | 192.751 | 31.9745 | 129.2758 | 6.4809 | 161.401 | 96.3755
2.5722 | 192.7484 | 32.2795 | 128.97 | 6.4779 | 161.0947 | 96.3742
2.5722 | 192.7484 | 32.2185 | 130.031 | 6.4779 | 162.1557 | 96.3742
2.5733 | 192.7458 | 32.3405 | 128.9081 | 6.4749 | 161.0324 | 96.3729
2.5745 | 192.7431 | 32.3405 | 129.9072 | 6.4717 | 162.031 | 96.3715
2.5757 | 192.7405 | 31.9745 | 129.2723 | 6.4687 | 161.3958 | 96.3703
2.5757 | 192.7405 | 32.0965 | 129.1503 | 6.4687 | 161.2738 | 96.3703
2.5769 | 192.7379 | 31.9745 | 129.2715 | 6.4657 | 161.3945 | 96.369
2.5781 | 192.7352 | 32.2185 | 129.0266 | 6.4625 | 161.1491 | 96.3676
2.5781 | 193.0029 | 32.2185 | 129.1158 | 6.4729 | 161.2829 | 96.5014
2.5792 | 193.0003 | 32.2795 | 129.0539 | 6.4699 | 161.2207 | 96.5002
2.5804 | 192.9977 | 31.9745 | 129.3581 | 6.4669 | 161.5244 | 96.4989
2.5816 | 192.9952 | 31.9136 | 129.4181 | 6.4639 | 161.584 | 96.4976
2.5828 | 192.9924 | 31.9745 | 129.3563 | 6.4607 | 161.5217 | 96.4962
2.5828 | 192.9924 | 31.8526 | 129.4782 | 6.4607 | 161.6436 | 96.4962
2.5839 | 192.9898 | 31.9745 | 129.3554 | 6.4577 | 161.5204 | 96.4949
2.5839 | 192.9898 | 31.7307 | 129.5992 | 6.4577 | 161.7642 | 96.4949
2.5851 | 192.9873 | 31.7307 | 130.5984 | 6.4547 | 162.7629 | 96.4936
2.5863 | 192.9847 | 31.8526 | 129.4756 | 6.4517 | 161.6397 | 96.4923
2.5886 | 193.247 | 32.2795 | 129.1362 | 6.4559 | 161.344 | 96.6235
2.5898 | 193.2444 | 32.2185 | 129.1963 | 6.4529 | 161.4037 | 96.6222
2.5898 | 193.2444 | 31.9136 | 129.5012 | 6.4529 | 161.7086 | 96.6222
2.591 | 193.2419 | 31.9136 | 129.5004 | 6.45 | 161.7073 | 96.6209
2.5922 | 193.2391 | 31.8526 | 129.5604 | 6.4468 | 161.767 | 96.6196
2.5933 | 193.2365 | 32.0355 | 130.3767 | 6.4438 | 162.5828 | 96.6183
2.5933 | 193.2365 | 31.6696 | 129.7426 | 6.4438 | 161.9487 | 96.6183
2.5945 | 193.234 | 31.8526 | 129.5587 | 6.4408 | 161.7644 | 96.617
2.5945 | 193.234 | 31.9745 | 129.4368 | 6.4408 | 161.6425 | 96.617
2.5957 | 193.2312 | 32.0355 | 129.3749 | 6.4377 | 161.5801 | 96.6156
2.5969 | 193.2286 | 32.0355 | 129.374 | 6.4347 | 161.5788 | 96.6143
2.598 | 193.4937 | 31.8526 | 129.6453 | 6.4421 | 161.8942 | 96.7468
2.5992 | 193.2235 | 31.7307 | 129.6771 | 6.4288 | 161.881 | 96.6117
2.5992 | 193.4911 | 31.8526 | 129.6444 | 6.4391 | 161.8929 | 96.7455
2.6004 | 193.4884 | 31.9136 | 129.5825 | 6.436 | 161.8306 | 96.7442
2.6016 | 193.4858 | 31.7307 | 129.7646 | 6.433 | 162.0122 | 96.7429
2.6016 | 193.4858 | 31.7916 | 129.7037 | 6.433 | 161.9513 | 96.7429
2.6027 | 193.4832 | 31.7307 | 129.7637 | 6.43 | 162.0109 | 96.7416
2.6039 | 193.4806 | 31.7307 | 129.7628 | 6.4271 | 162.0096 | 96.7403
2.6039 | 193.4806 | 31.9136 | 129.5799 | 6.4271 | 161.8267 | 96.7403
2.6051 | 193.7455 | 31.7307 | 129.8511 | 6.4342 | 162.142 | 96.8727
2.6063 | 193.4753 | 31.5477 | 129.9441 | 6.421 | 162.1899 | 96.7376
2.6074 | 193.4727 | 31.9745 | 129.5164 | 6.4181 | 161.7619 | 96.7364
2.6074 | 193.7403 | 31.6696 | 129.9105 | 6.4283 | 162.2005 | 96.8701
2.6086 | 193.7377 | 31.7307 | 130.8485 | 6.4254 | 163.1382 | 96.8689
2.6098 | 193.735 | 31.6696 | 129.9087 | 6.4222 | 162.1979 | 96.8675
2.6098 | 193.735 | 31.6086 | 129.9697 | 6.4222 | 162.2589 | 96.8675
2.611 | 193.7324 | 31.7307 | 130.8468 | 6.4193 | 163.1355 | 96.8662
2.6121 | 193.9974 | 31.6086 | 130.0572 | 6.4266 | 162.3901 | 96.9987
2.6121 | 193.9974 | 31.6086 | 130.0572 | 6.4266 | 162.3901 | 96.9987
2.6134 | 193.9946 | 31.7916 | 130.8733 | 6.4235 | 163.2057 | 96.9973
2.6145 | 193.992 | 31.9136 | 129.7504 | 6.4205 | 162.0824 | 96.996
2.6157 | 193.9894 | 31.7916 | 129.8715 | 6.4176 | 162.2031 | 96.9947
2.6157 | 193.9894 | 31.7916 | 129.8715 | 6.4176 | 162.2031 | 96.9947
2.6168 | 194.2544 | 31.6086 | 130.1429 | 6.4249 | 162.5186 | 97.1272
2.6181 | 193.9841 | 31.6086 | 130.0528 | 6.4115 | 162.3834 | 96.992
2.6181 | 194.2517 | 31.6696 | 130.081 | 6.4218 | 162.4562 | 97.1258
2.6192 | 194.2491 | 33.1943 | 128.5554 | 6.4188 | 160.9302 | 97.1245
2.6204 | 194.2465 | 33.0723 | 128.6765 | 6.4159 | 161.0509 | 97.1232
2.6215 | 193.9763 | 32.8894 | 128.7694 | 6.4028 | 161.0988 | 96.9882
2.6228 | 193.9736 | 32.6454 | 129.0125 | 6.3997 | 161.3414 | 96.9868
2.6228 | 193.9736 | 32.7674 | 128.8905 | 6.3997 | 161.2194 | 96.9868
2.6239 | 193.971 | 32.4014 | 129.2556 | 6.3967 | 161.5841 | 96.9855
2.6251 | 193.9684 | 32.3405 | 129.3156 | 6.3938 | 161.6437 | 96.9842
2.6251 | 193.9684 | 32.4624 | 129.1937 | 6.3938 | 161.5218 | 96.9842
2.6262 | 194.2334 | 32.2795 | 129.465 | 6.4011 | 161.8372 | 97.1167
2.6275 | 194.2306 | 32.3405 | 129.403 | 6.398 | 161.7748 | 97.1153
2.6286 | 194.228 | 32.2185 | 129.5242 | 6.3951 | 161.8955 | 97.114
2.6286 | 194.228 | 32.4014 | 129.3413 | 6.3951 | 161.7126 | 97.114
2.6298 | 194.2254 | 31.9745 | 129.7673 | 6.3922 | 162.1382 | 97.1127
2.631 | 194.2227 | 32.0355 | 129.7054 | 6.3891 | 162.0758 | 97.1113
2.6321 | 194.2201 | 31.9745 | 129.7655 | 6.3862 | 162.1355 | 97.11
2.6321 | 194.2201 | 31.8526 | 129.8874 | 6.3862 | 162.2574 | 97.11
2.6333 | 194.2175 | 31.7307 | 130.0085 | 6.3833 | 162.378 | 97.1087
2.6345 | 194.2149 | 31.8526 | 130.8857 | 6.3804 | 163.2548 | 97.1074
2.6357 | 194.4796 | 31.7307 | 131.0958 | 6.3874 | 163.5091 | 97.2398
2.6357 | 194.2121 | 31.7916 | 129.9458 | 6.3773 | 162.3145 | 97.1061
2.6368 | 194.4771 | 31.7307 | 130.095 | 6.3845 | 162.5078 | 97.2385
2.638 | 194.4745 | 31.6086 | 130.2162 | 6.3817 | 162.6286 | 97.2372
2.638 | 194.4745 | 31.6086 | 131.2162 | 6.3817 | 163.6286 | 97.2372
2.6392 | 194.4719 | 31.8526 | 130.9714 | 6.3788 | 163.3833 | 97.2359
2.6404 | 194.4691 | 31.6086 | 130.2144 | 6.3757 | 162.626 | 97.2346
2.6404 | 194.7366 | 31.6086 | 130.3036 | 6.3858 | 162.7597 | 97.3683
2.6415 | 194.4665 | 31.8526 | 129.9696 | 6.3728 | 162.3807 | 97.2333
2.6427 | 194.7314 | 31.6696 | 130.2409 | 6.38 | 162.6961 | 97.3657
2.6427 | 194.7314 | 31.5477 | 130.3628 | 6.38 | 162.818 | 97.3657
2.6439 | 194.7288 | 31.2427 | 130.6669 | 6.3771 | 163.1217 | 97.3644
2.6451 | 194.7261 | 31.5477 | 131.361 | 6.3741 | 163.8153 | 97.363
2.6462 | 194.456 | 31.3647 | 130.454 | 6.3611 | 162.8633 | 97.228
2.6462 | 194.7235 | 30.9988 | 130.909 | 6.3712 | 163.3629 | 97.3617
2.6474 | 194.7209 | 31.3038 | 130.6032 | 6.3683 | 163.0566 | 97.3604
2.6486 | 194.7181 | 31.2427 | 130.6633 | 6.3653 | 163.1163 | 97.359
2.6498 | 194.7155 | 31.3038 | 131.6014 | 6.3624 | 164.0539 | 97.3577
2.6498 | 194.7155 | 31.3647 | 130.5405 | 6.3624 | 162.993 | 97.3577
2.6509 | 194.9804 | 31.1208 | 130.8727 | 6.3696 | 163.3694 | 97.4902
2.6521 | 194.7103 | 31.2427 | 130.6607 | 6.3566 | 163.1125 | 97.3552
2.6533 | 194.7075 | 31.0598 | 130.8427 | 6.3536 | 163.294 | 97.3538
2.6533 | 194.975 | 30.9988 | 130.9929 | 6.3637 | 163.4887 | 97.4875
2.6545 | 194.7049 | 31.2427 | 130.6589 | 6.3507 | 163.1098 | 97.3525
2.6556 | 194.9698 | 31.1818 | 130.8081 | 6.3579 | 163.3031 | 97.4849
2.6556 | 194.9698 | 31.2427 | 131.7472 | 6.3579 | 164.2422 | 97.4849
2.6568 | 194.9672 | 31.2427 | 131.7464 | 6.3551 | 164.2409 | 97.4836
2.658 | 194.9644 | 31.3647 | 130.6234 | 6.352 | 163.1175 | 97.4822
2.6592 | 194.9618 | 31.1818 | 130.8055 | 6.3492 | 163.2991 | 97.4809
2.6592 | 194.9618 | 31.4257 | 130.5616 | 6.3492 | 163.0552 | 97.4809
2.6603 | 194.9592 | 31.2427 | 130.7437 | 6.3463 | 163.2369 | 97.4796
2.6603 | 194.9592 | 31.3647 | 130.6217 | 6.3463 | 163.1149 | 97.4796
2.6615 | 194.9566 | 31.2427 | 131.7428 | 6.3435 | 164.2356 | 97.4783
2.6627 | 194.9539 | 31.0598 | 130.9248 | 6.3404 | 163.4171 | 97.4769
2.6639 | 194.9513 | 30.6939 | 132.2899 | 6.3376 | 164.7817 | 97.4756
2.6639 | 194.9513 | 30.7549 | 132.2289 | 6.3376 | 164.7207 | 97.4756
2.665 | 194.9487 | 30.8769 | 131.106 | 6.3347 | 163.5974 | 97.4743
2.6663 | 194.9459 | 30.9988 | 130.9832 | 6.3317 | 163.4742 | 97.473
2.6663 | 194.9459 | 30.8769 | 131.1051 | 6.3317 | 163.5961 | 97.473
2.6674 | 194.9433 | 30.8769 | 131.1042 | 6.3289 | 163.5948 | 97.4717
2.6686 | 194.9407 | 31.1818 | 130.7984 | 6.326 | 163.2886 | 97.4704
2.6686 | 194.9407 | 31.3038 | 130.6764 | 6.326 | 163.1666 | 97.4704
2.6697 | 195.2055 | 31.3038 | 130.7647 | 6.3332 | 163.299 | 97.6028
2.671 | 195.2028 | 31.2427 | 130.8249 | 6.3302 | 163.3587 | 97.6014
2.671 | 195.2028 | 31.1208 | 130.9468 | 6.3302 | 163.4806 | 97.6014
2.6721 | 195.2001 | 31.0598 | 132.0069 | 6.3273 | 164.5403 | 97.6001
2.6733 | 195.1975 | 30.9988 | 131.067 | 6.3245 | 163.6 | 97.5988
2.6744 | 195.1949 | 31.1208 | 130.9442 | 6.3217 | 163.4767 | 97.5975
2.6744 | 195.4623 | 31.2427 | 130.9114 | 6.3317 | 163.4885 | 97.7312
2.6757 | 195.1922 | 31.1208 | 130.9433 | 6.3187 | 163.4753 | 97.5961
2.6768 | 195.457 | 31.1208 | 131.0315 | 6.3258 | 163.6077 | 97.7285
2.678 | 195.4544 | 31.4257 | 130.7258 | 6.323 | 163.3015 | 97.7272
2.678 | 195.4544 | 31.1818 | 130.9697 | 6.323 | 163.5454 | 97.7272
2.6791 | 195.4518 | 31.0598 | 131.0908 | 6.3202 | 163.6661 | 97.7259
2.6804 | 195.7164 | 31.1818 | 132.057 | 6.3272 | 164.6764 | 97.8582
2.6804 | 195.7164 | 31.4257 | 130.8131 | 6.3272 | 163.4325 | 97.8582
2.6815 | 195.7138 | 31.0598 | 132.1781 | 6.3243 | 164.7971 | 97.8569
2.6827 | 195.4438 | 31.1818 | 130.9661 | 6.3115 | 163.5401 | 97.7219
2.6827 | 195.7111 | 31.1208 | 131.1162 | 6.3215 | 163.7348 | 97.8556
2.685 | 195.7058 | 31.0598 | 132.1755 | 6.3157 | 164.7931 | 97.8529
2.685 | 195.7058 | 30.9988 | 132.2365 | 6.3157 | 164.8541 | 97.8529
2.685 | 195.7058 | 30.8769 | 131.3584 | 6.3157 | 163.976 | 97.8529
2.6862 | 195.7032 | 30.7549 | 131.4795 | 6.3129 | 164.0967 | 97.8516
2.6874 | 195.7005 | 30.9379 | 132.2956 | 6.3101 | 164.9124 | 97.8503
2.6886 | 195.6978 | 31.0598 | 131.1728 | 6.3071 | 163.7891 | 97.8489
2.6886 | 195.6978 | 30.9988 | 132.2338 | 6.3071 | 164.8501 | 97.8489
2.6897 | 195.6952 | 31.1818 | 131.0499 | 6.3043 | 163.6658 | 97.8476
2.6909 | 195.9599 | 31.3038 | 131.0162 | 6.3114 | 163.6762 | 97.98
2.6909 | 195.6925 | 31.0598 | 131.171 | 6.3015 | 163.7865 | 97.8463
2.6921 | 195.9573 | 30.6939 | 131.6252 | 6.3086 | 164.2847 | 97.9786
2.6933 | 195.9545 | 30.9379 | 131.3803 | 6.3056 | 164.0394 | 97.9773
2.6944 | 195.9519 | 30.8159 | 131.5014 | 6.3028 | 164.1601 | 97.976
2.6944 | 195.9519 | 30.9379 | 131.3794 | 6.3028 | 164.0381 | 97.976
2.6944 | 195.9519 | 31.0598 | 131.2575 | 6.3028 | 163.9162 | 97.976
2.6968 | 195.9467 | 30.8159 | 131.4997 | 6.2972 | 164.1574 | 97.9733
2.698 | 195.9439 | 30.8159 | 131.4987 | 6.2942 | 164.156 | 97.9719
2.698 | 195.9439 | 30.8159 | 131.4987 | 6.2942 | 164.156 | 97.9719
2.7003 | 195.9387 | 30.6329 | 132.68 | 6.2887 | 165.3364 | 97.9693
2.7003 | 195.9387 | 30.572 | 131.7409 | 6.2887 | 164.3973 | 97.9693
2.7015 | 196.2032 | 30.6939 | 131.7072 | 6.2956 | 164.4077 | 98.1016
2.7027 | 196.2006 | 30.572 | 131.8282 | 6.2928 | 164.5283 | 98.1003
2.7027 | 196.2006 | 30.572 | 131.8282 | 6.2928 | 164.5283 | 98.1003
2.7038 | 196.198 | 30.6939 | 131.7054 | 6.29 | 164.4051 | 98.099
2.705 | 196.1954 | 30.6939 | 132.7046 | 6.2872 | 165.4038 | 98.0977
2.705 | 196.1954 | 30.6329 | 131.7656 | 6.2872 | 164.4648 | 98.0977
2.7062 | 196.1926 | 30.8769 | 131.5206 | 6.2843 | 164.2194 | 98.0963
2.7074 | 196.7246 | 30.8159 | 131.759 | 6.3012 | 164.5464 | 98.3623
2.7074 | 196.7246 | 30.8159 | 131.759 | 6.3012 | 164.5464 | 98.3623
2.7097 | 196.7194 | 31.9745 | 131.5986 | 6.2957 | 164.3852 | 98.3597
2.7097 | 196.7194 | 31.6086 | 130.9645 | 6.2957 | 163.7511 | 98.3597
2.7109 | 196.7166 | 31.4867 | 132.0855 | 6.2927 | 164.8716 | 98.3583
2.7109 | 196.7166 | 31.1818 | 131.3904 | 6.2927 | 164.1765 | 98.3583
2.7121 | 196.7139 | 31.2427 | 131.3286 | 6.2899 | 164.1143 | 98.357
2.7132 | 196.7113 | 31.1818 | 131.3886 | 6.2871 | 164.1739 | 98.3557
2.7145 | 196.7085 | 31.1208 | 131.4487 | 6.2842 | 164.2335 | 98.3543
2.7145 | 196.7085 | 31.0598 | 131.5097 | 6.2842 | 164.2945 | 98.3543
2.7156 | 196.7059 | 30.9988 | 131.5698 | 6.2814 | 164.3542 | 98.353
2.7156 | 196.7059 | 30.9988 | 131.5698 | 6.2814 | 164.3542 | 98.353
2.7168 | 196.7033 | 31.1208 | 131.447 | 6.2787 | 164.2308 | 98.3516
2.7179 | 196.7007 | 31.0598 | 131.5071 | 6.2759 | 164.2905 | 98.3503
2.7192 | 196.6979 | 30.6939 | 131.8721 | 6.273 | 164.655 | 98.3489
2.7192 | 196.9652 | 30.8769 | 131.7782 | 6.2828 | 164.6057 | 98.4826
2.7203 | 196.9625 | 30.6329 | 132.0213 | 6.28 | 164.8484 | 98.4813
2.7215 | 196.9599 | 30.572 | 132.0813 | 6.2772 | 164.908 | 98.48
2.7226 | 196.9573 | 30.511 | 132.1414 | 6.2745 | 164.9676 | 98.4786
2.7226 | 196.9573 | 30.511 | 132.1414 | 6.2745 | 164.9676 | 98.4786
2.7239 | 196.9545 | 30.45 | 132.2015 | 6.2716 | 165.0272 | 98.4772
2.725 | 196.9519 | 30.9379 | 131.7127 | 6.2688 | 164.538 | 98.4759
2.7262 | 196.9492 | 30.8159 | 131.8338 | 6.266 | 164.6587 | 98.4746
2.7262 | 196.9492 | 30.511 | 132.1387 | 6.266 | 164.9636 | 98.4746
2.7273 | 196.9466 | 30.389 | 132.2599 | 6.2633 | 165.0843 | 98.4733
2.7273 | 197.2139 | 30.206 | 132.532 | 6.2731 | 165.4009 | 98.6069
2.7286 | 196.9438 | 30.328 | 132.3199 | 6.2604 | 165.1439 | 98.4719
2.7297 | 196.9412 | 30.511 | 132.1361 | 6.2576 | 164.9596 | 98.4706
2.7309 | 197.2058 | 30.389 | 132.3463 | 6.2647 | 165.2139 | 98.6029
2.7309 | 197.2058 | 30.328 | 132.4073 | 6.2647 | 165.2749 | 98.6029
2.7321 | 197.203 | 30.6329 | 132.1014 | 6.2617 | 164.9686 | 98.6015
2.7333 | 197.2004 | 30.6329 | 132.1006 | 6.259 | 164.9673 | 98.6002
2.7333 | 197.2004 | 30.45 | 132.2835 | 6.259 | 165.1502 | 98.6002
2.7344 | 197.1978 | 30.572 | 132.1606 | 6.2563 | 165.0269 | 98.5989
2.7356 | 197.1951 | 30.45 | 132.2817 | 6.2535 | 165.1476 | 98.5976
2.7368 | 197.4596 | 30.389 | 132.4309 | 6.2604 | 165.3408 | 98.7298
2.7368 | 197.4596 | 30.389 | 132.4309 | 6.2604 | 165.3408 | 98.7298
2.7391 | 197.4543 | 30.328 | 132.4901 | 6.2549 | 165.3992 | 98.7272
2.7391 | 197.4543 | 30.267 | 132.5511 | 6.2549 | 165.4602 | 98.7272
2.7403 | 197.4517 | 30.45 | 132.3672 | 6.2522 | 165.2758 | 98.7258
2.7403 | 197.7189 | 30.206 | 132.7003 | 6.2619 | 165.6534 | 98.8594
2.7415 | 197.4489 | 30.328 | 132.4883 | 6.2492 | 165.3964 | 98.7244
2.7426 | 197.7135 | 30.267 | 132.6375 | 6.2563 | 165.5897 | 98.8567
2.7438 | 197.7108 | 30.45 | 132.4536 | 6.2535 | 165.4054 | 98.8554
2.745 | 197.7082 | 30.389 | 132.5137 | 6.2508 | 165.4651 | 98.8541
2.745 | 197.7082 | 30.389 | 132.5137 | 6.2508 | 165.4651 | 98.8541
2.7462 | 197.7054 | 30.572 | 132.3298 | 6.2479 | 165.2807 | 98.8527
2.7473 | 197.7027 | 30.45 | 132.4509 | 6.2452 | 165.4014 | 98.8514
2.7473 | 197.7027 | 30.267 | 132.6339 | 6.2452 | 165.5844 | 98.8514
2.7485 | 197.7001 | 30.328 | 132.572 | 6.2425 | 165.5221 | 98.8501
2.7497 | 197.6973 | 30.45 | 132.4491 | 6.2396 | 165.3987 | 98.8487
2.7509 | 197.6947 | 30.084 | 133.8142 | 6.2368 | 166.7633 | 98.8473
2.7509 | 197.6947 | 30.267 | 132.6312 | 6.2368 | 165.5803 | 98.8473
2.752 | 197.692 | 30.145 | 132.7523 | 6.2341 | 165.701 | 98.846
2.7532 | 197.9566 | 29.962 | 133.0235 | 6.2411 | 166.0163 | 98.9783
2.7532 | 197.6894 | 30.206 | 132.6905 | 6.2314 | 165.6387 | 98.8447
2.7544 | 197.9538 | 30.206 | 132.7786 | 6.2382 | 165.7709 | 98.9769
2.7544 | 197.9538 | 30.023 | 132.9616 | 6.2382 | 165.9539 | 98.9769
2.7556 | 197.9511 | 30.145 | 132.8387 | 6.2355 | 165.8306 | 98.9756
2.7567 | 197.9485 | 30.267 | 132.7158 | 6.2328 | 165.7073 | 98.9743
2.7579 | 197.9459 | 30.145 | 132.837 | 6.2301 | 165.8279 | 98.9729
2.7579 | 197.9459 | 30.206 | 132.776 | 6.2301 | 165.7669 | 98.9729
2.7591 | 197.9431 | 30.145 | 132.836 | 6.2272 | 165.8265 | 98.9715
2.7603 | 197.9404 | 30.084 | 132.8961 | 6.2245 | 165.8862 | 98.9702
2.7614 | 197.9378 | 30.084 | 132.8953 | 6.2218 | 165.8849 | 98.9689
2.7614 | 197.9378 | 29.8401 | 133.1392 | 6.2218 | 166.1288 | 98.9689
2.7626 | 197.9351 | 30.023 | 132.9554 | 6.2191 | 165.9446 | 98.9676
2.7638 | 197.9323 | 30.023 | 132.9544 | 6.2162 | 165.9432 | 98.9662
2.7638 | 197.9323 | 29.9011 | 133.0763 | 6.2162 | 166.0651 | 98.9662
2.765 | 197.9297 | 30.206 | 132.7706 | 6.2136 | 165.7589 | 98.9649
2.7661 | 198.1942 | 29.7791 | 133.2856 | 6.2205 | 166.318 | 99.0971
2.7661 | 198.1942 | 30.084 | 132.9807 | 6.2205 | 166.0131 | 99.0971
2.7674 | 198.1914 | 30.267 | 132.7968 | 6.2177 | 165.8287 | 99.0957
2.7685 | 198.1888 | 29.962 | 133.1009 | 6.215 | 166.1324 | 99.0944
2.7697 | 198.1861 | 30.023 | 133.039 | 6.2123 | 166.0701 | 99.0931
2.7697 | 198.1861 | 30.023 | 133.039 | 6.2123 | 166.0701 | 99.0931
2.7708 | 198.1835 | 30.084 | 132.9772 | 6.2096 | 166.0077 | 99.0917
2.7721 | 198.1807 | 30.267 | 132.7932 | 6.2067 | 165.8233 | 99.0903
2.7721 | 198.4478 | 30.328 | 132.8213 | 6.2164 | 165.8959 | 99.2239
2.7732 | 198.4452 | 30.023 | 133.1254 | 6.2137 | 166.1996 | 99.2226
2.7744 | 198.4425 | 30.267 | 132.8805 | 6.211 | 165.9543 | 99.2213
2.7744 | 198.4425 | 30.206 | 132.9415 | 6.211 | 166.0153 | 99.2213
2.7755 | 198.4399 | 30.7549 | 132.3917 | 6.2083 | 165.465 | 99.2199
2.7768 | 198.4371 | 30.7549 | 132.3908 | 6.2055 | 165.4636 | 99.2185
2.7779 | 198.4344 | 30.511 | 132.6338 | 6.2028 | 165.7062 | 99.2172
2.7779 | 198.4344 | 30.389 | 132.7558 | 6.2028 | 165.8282 | 99.2172
2.7791 | 198.4318 | 30.389 | 132.7549 | 6.2001 | 165.8269 | 99.2159
2.7802 | 198.4291 | 30.572 | 132.571 | 6.1974 | 165.6426 | 99.2146
2.7802 | 198.4291 | 30.511 | 132.632 | 6.1974 | 165.7036 | 99.2146
2.7826 | 198.4237 | 30.45 | 132.6912 | 6.1919 | 165.7618 | 99.2118
2.7826 | 198.4237 | 30.328 | 132.8132 | 6.1919 | 165.8838 | 99.2118
2.7838 | 198.6881 | 30.511 | 132.7184 | 6.1989 | 165.8331 | 99.3441
2.7838 | 198.6881 | 30.511 | 132.7184 | 6.1989 | 165.8331 | 99.3441
2.785 | 198.6853 | 30.572 | 132.6564 | 6.196 | 165.7707 | 99.3427
2.7862 | 198.6827 | 30.389 | 132.8386 | 6.1934 | 165.9523 | 99.3413
2.7873 | 198.68 | 30.328 | 132.8987 | 6.1907 | 166.012 | 99.34
2.7873 | 198.68 | 30.389 | 132.8377 | 6.1907 | 165.951 | 99.34
2.7885 | 198.6774 | 30.511 | 132.7148 | 6.188 | 165.8277 | 99.3387
2.7897 | 198.6746 | 30.328 | 132.8969 | 6.1852 | 166.0093 | 99.3373
2.7908 | 198.6719 | 30.572 | 132.652 | 6.1825 | 165.764 | 99.336
2.7908 | 198.939 | 30.45 | 132.863 | 6.1921 | 166.0195 | 99.4695
2.792 | 198.6693 | 30.267 | 132.9561 | 6.1799 | 166.0676 | 99.3346
2.7932 | 198.9337 | 30.511 | 132.8002 | 6.1868 | 165.9558 | 99.4668
2.7944 | 198.9309 | 30.45 | 132.8603 | 6.184 | 166.0154 | 99.4654
2.7944 | 198.9309 | 30.7549 | 132.5554 | 6.184 | 165.7105 | 99.4654
2.7955 | 198.9282 | 30.572 | 131.7374 | 6.1813 | 164.8921 | 99.4641
2.7967 | 198.9256 | 30.572 | 132.7365 | 6.1787 | 165.8908 | 99.4628
2.7979 | 198.9229 | 30.6939 | 132.6137 | 6.176 | 165.7676 | 99.4615
2.7979 | 198.9229 | 30.6329 | 132.6747 | 6.176 | 165.8286 | 99.4615
2.7991 | 198.9201 | 30.6329 | 132.6738 | 6.1732 | 165.8271 | 99.46
2.8002 | 198.9174 | 30.6939 | 132.6119 | 6.1706 | 165.7648 | 99.4587
2.8002 | 198.9174 | 30.8159 | 132.4899 | 6.1706 | 165.6428 | 99.4587
2.8014 | 198.9148 | 30.8769 | 132.428 | 6.1679 | 165.5805 | 99.4574
2.8026 | 198.912 | 30.8769 | 132.4271 | 6.1651 | 165.5791 | 99.456
2.8026 | 199.179 | 30.6939 | 132.6991 | 6.1747 | 165.8956 | 99.5895
2.8038 | 199.1764 | 30.6939 | 132.6982 | 6.172 | 165.8943 | 99.5882
2.8049 | 199.1737 | 30.7549 | 132.6363 | 6.1694 | 165.832 | 99.5869
2.8061 | 199.1711 | 30.8769 | 132.5135 | 6.1667 | 165.7086 | 99.5855
2.8073 | 199.1682 | 30.6329 | 132.7565 | 6.1639 | 165.9512 | 99.5841
2.8073 | 199.1682 | 30.6329 | 132.7565 | 6.1639 | 165.9512 | 99.5841
2.8085 | 199.1656 | 31.4257 | 131.9628 | 6.1613 | 165.1571 | 99.5828
2.8085 | 199.1656 | 31.4867 | 131.9018 | 6.1613 | 165.0961 | 99.5828
2.8096 | 199.1629 | 31.4867 | 131.9009 | 6.1587 | 165.0948 | 99.5815
2.8108 | 199.1603 | 31.1818 | 132.205 | 6.156 | 165.3983 | 99.5801
2.8132 | 199.1548 | 31.3647 | 132.0202 | 6.1506 | 165.2127 | 99.5774
2.8132 | 199.1548 | 31.1208 | 132.2641 | 6.1506 | 165.4566 | 99.5774
2.8143 | 199.1521 | 31.2427 | 132.1413 | 6.148 | 165.3334 | 99.5761
2.8155 | 199.4165 | 31.1208 | 132.3514 | 6.1549 | 165.5875 | 99.7083
2.8167 | 199.1467 | 31.0598 | 132.3224 | 6.1426 | 165.5135 | 99.5733
2.8167 | 199.4137 | 30.8769 | 132.5943 | 6.1521 | 165.8299 | 99.7068
2.8179 | 199.144 | 30.9379 | 132.4434 | 6.14 | 165.6341 | 99.572
2.8179 | 199.411 | 31.1818 | 132.2885 | 6.1495 | 165.5237 | 99.7055
2.819 | 199.4084 | 30.8159 | 132.6536 | 6.1469 | 165.8883 | 99.7042
2.8203 | 199.4055 | 30.8769 | 132.5916 | 6.1441 | 165.8259 | 99.7028
2.8214 | 199.4029 | 30.9988 | 132.4688 | 6.1415 | 165.7026 | 99.7014
2.8226 | 199.4002 | 31.1208 | 132.3459 | 6.1389 | 165.5793 | 99.7001
2.8226 | 199.4002 | 30.8769 | 132.5898 | 6.1389 | 165.8232 | 99.7001
2.8237 | 199.6646 | 30.9988 | 132.5561 | 6.1457 | 165.8335 | 99.8323
2.825 | 199.6617 | 30.8159 | 132.738 | 6.1429 | 166.015 | 99.8309
2.825 | 199.6617 | 30.8159 | 132.738 | 6.1429 | 166.015 | 99.8309
2.8261 | 199.6591 | 30.8769 | 132.6761 | 6.1403 | 165.9526 | 99.8295
2.8273 | 199.6564 | 30.7549 | 132.7972 | 6.1377 | 166.0733 | 99.8282
2.8273 | 199.6564 | 30.9988 | 132.5533 | 6.1377 | 165.8294 | 99.8282
2.8284 | 199.6537 | 30.6939 | 132.8573 | 6.1351 | 166.133 | 99.8269
2.8297 | 199.6509 | 30.9988 | 132.5515 | 6.1324 | 165.8267 | 99.8255
2.8297 | 199.6509 | 30.9379 | 132.6124 | 6.1324 | 165.8876 | 99.8255
2.8308 | 199.6483 | 30.8769 | 132.6725 | 6.1298 | 165.9472 | 99.8241
2.832 | 199.6456 | 30.7549 | 132.7936 | 6.1272 | 166.0679 | 99.8228
2.8331 | 199.6429 | 30.9379 | 132.6097 | 6.1246 | 165.8836 | 99.8215
2.8331 | 199.6429 | 30.7549 | 132.7927 | 6.1246 | 166.0666 | 99.8215
2.8344 | 199.6401 | 30.8769 | 132.6698 | 6.1218 | 165.9432 | 99.8201
2.8355 | 199.6374 | 30.8769 | 132.6689 | 6.1192 | 165.9418 | 99.8187
2.8355 | 199.6374 | 30.7549 | 132.7909 | 6.1192 | 166.0638 | 99.8187
2.8367 | 199.6348 | 30.8159 | 132.729 | 6.1166 | 166.0015 | 99.8174
2.8379 | 199.8989 | 30.8159 | 132.8171 | 6.1233 | 166.1336 | 99.9495
2.8391 | 199.8962 | 30.8159 | 132.8162 | 6.1207 | 166.1322 | 99.9481
2.8391 | 199.8962 | 30.6939 | 132.9382 | 6.1207 | 166.2542 | 99.9481
2.8402 | 199.8936 | 30.6939 | 132.9373 | 6.1181 | 166.2529 | 99.9468
2.8414 | 199.8909 | 30.6939 | 132.9364 | 6.1155 | 166.2516 | 99.9455
2.8414 | 199.8909 | 30.6329 | 132.9974 | 6.1155 | 166.3126 | 99.9455
2.8426 | 200.155 | 30.9379 | 132.7804 | 6.1222 | 166.1396 | 100.0775
2.8437 | 199.8854 | 30.511 | 133.1175 | 6.1102 | 166.4317 | 99.9427
2.8437 | 199.8854 | 30.389 | 133.2395 | 6.1102 | 166.5537 | 99.9427
2.8449 | 200.1497 | 30.6329 | 133.0837 | 6.117 | 166.4419 | 100.0748
2.8461 | 199.8801 | 30.511 | 133.1157 | 6.1051 | 166.429 | 99.94
2.8473 | 199.8773 | 30.389 | 133.2368 | 6.1023 | 166.5496 | 99.9386
2.8473 | 200.1442 | 30.7549 | 132.9598 | 6.1117 | 166.3172 | 100.0721
2.8484 | 199.8746 | 30.8769 | 132.748 | 6.0998 | 166.0604 | 99.9373
2.8484 | 200.1415 | 30.8159 | 132.8979 | 6.1091 | 166.2549 | 100.0708
2.8496 | 200.1389 | 30.6939 | 133.0191 | 6.1066 | 166.3755 | 100.0694
2.8508 | 200.1362 | 30.6939 | 133.0182 | 6.104 | 166.3742 | 100.0681
2.852 | 200.1334 | 30.6329 | 133.0782 | 6.1013 | 166.4338 | 100.0667
2.852 | 200.1334 | 30.572 | 133.1391 | 6.1013 | 166.4947 | 100.0667
2.8531 | 200.1307 | 30.6329 | 133.0773 | 6.0987 | 166.4324 | 100.0653
2.8543 | 200.128 | 30.8159 | 132.8934 | 6.0961 | 166.2481 | 100.064
2.8543 | 200.3949 | 30.6329 | 133.1654 | 6.1055 | 166.5646 | 100.1975
2.8555 | 200.3921 | 30.6329 | 133.1645 | 6.1027 | 166.5631 | 100.196
2.8567 | 200.3894 | 30.6939 | 133.1026 | 6.1002 | 166.5008 | 100.1947
2.8578 | 200.3867 | 30.7549 | 133.0407 | 6.0976 | 166.4385 | 100.1934
2.8578 | 200.3867 | 30.8159 | 132.9797 | 6.0976 | 166.3775 | 100.1934
2.859 | 200.3841 | 30.9379 | 132.8568 | 6.0951 | 166.2541 | 100.192
2.8602 | 200.3812 | 30.7549 | 133.0388 | 6.0923 | 166.4357 | 100.1906
2.8614 | 200.3786 | 30.572 | 133.2209 | 6.0898 | 166.6173 | 100.1893
2.8625 | 200.3759 | 30.511 | 133.281 | 6.0872 | 166.6769 | 100.1879
2.8625 | 200.3759 | 30.511 | 133.281 | 6.0872 | 166.6769 | 100.1879
2.8637 | 200.3732 | 30.267 | 133.5241 | 6.0847 | 166.9196 | 100.1866
2.8649 | 200.3704 | 30.145 | 133.6451 | 6.082 | 167.0402 | 100.1852
2.8649 | 200.6373 | 30.023 | 133.8561 | 6.0913 | 167.2956 | 100.3186
2.8661 | 200.6346 | 30.145 | 133.7332 | 6.0887 | 167.1723 | 100.3173
2.8672 | 200.6319 | 30.145 | 133.7323 | 6.0862 | 167.171 | 100.316
2.8684 | 200.6292 | 30.023 | 133.8534 | 6.0836 | 167.2916 | 100.3146
2.8684 | 200.6292 | 30.023 | 133.8534 | 6.0836 | 167.2916 | 100.3146
2.8696 | 200.6264 | 30.084 | 133.7915 | 6.0809 | 167.2292 | 100.3132
2.8708 | 200.6237 | 30.145 | 133.7296 | 6.0784 | 167.1669 | 100.3119
2.8708 | 200.6237 | 30.145 | 133.7296 | 6.0784 | 167.1669 | 100.3119
2.8719 | 200.6211 | 30.389 | 133.4847 | 6.0759 | 166.9215 | 100.3105
2.8732 | 200.6182 | 30.328 | 133.5447 | 6.0732 | 166.9811 | 100.3091
2.8743 | 200.6155 | 30.45 | 133.4218 | 6.0706 | 166.8578 | 100.3078
2.8755 | 200.8797 | 30.328 | 133.6319 | 6.0774 | 167.1119 | 100.4399
2.8755 | 200.8797 | 30.145 | 133.8149 | 6.0774 | 167.2949 | 100.4399
2.8766 | 200.877 | 30.206 | 133.753 | 6.0748 | 167.2325 | 100.4385
2.8779 | 200.8742 | 30.084 | 133.8741 | 6.0721 | 167.3531 | 100.4371
2.8779 | 200.8742 | 30.084 | 133.8741 | 6.0721 | 167.3531 | 100.4371
2.879 | 200.8715 | 30.084 | 133.8732 | 6.0696 | 167.3518 | 100.4358
2.8802 | 200.8688 | 30.206 | 133.7503 | 6.0671 | 167.2284 | 100.4344
2.8802 | 200.8688 | 30.206 | 134.7503 | 6.0671 | 168.2284 | 100.4344
2.8813 | 200.8662 | 30.267 | 133.6884 | 6.0646 | 167.1661 | 100.4331
2.8826 | 200.8633 | 29.9011 | 134.0533 | 6.0619 | 167.5306 | 100.4317
2.8837 | 201.1275 | 30.145 | 133.8975 | 6.0686 | 167.4187 | 100.5637
2.8837 | 201.1275 | 29.7791 | 134.2634 | 6.0686 | 167.7846 | 100.5637
2.8849 | 201.1248 | 29.9011 | 134.1405 | 6.0661 | 167.6613 | 100.5624
2.886 | 201.1221 | 30.023 | 135.0177 | 6.0636 | 168.5381 | 100.5611
2.886 | 201.1221 | 29.8401 | 134.2006 | 6.0636 | 167.721 | 100.5611
2.8873 | 201.1193 | 29.7791 | 135.2607 | 6.0609 | 168.7805 | 100.5596
2.8884 | 201.1166 | 29.962 | 134.0769 | 6.0584 | 167.5963 | 100.5583
2.8896 | 201.1139 | 29.7791 | 134.2589 | 6.0558 | 167.7779 | 100.557
2.8896 | 201.1139 | 30.084 | 133.954 | 6.0558 | 167.473 | 100.557
2.8908 | 201.1111 | 29.7181 | 134.3189 | 6.0532 | 167.8374 | 100.5555
2.892 | 201.1084 | 29.6572 | 134.3789 | 6.0507 | 167.897 | 100.5542
2.892 | 201.3752 | 29.7791 | 134.346 | 6.0599 | 167.9085 | 100.6876
2.8931 | 201.3725 | 29.7791 | 134.3451 | 6.0574 | 167.9071 | 100.6862
2.8943 | 201.3698 | 29.7791 | 134.3442 | 6.0549 | 167.9058 | 100.6849
2.8955 | 201.367 | 29.962 | 134.1603 | 6.0522 | 167.7215 | 100.6835
2.8955 | 201.367 | 29.7181 | 134.4042 | 6.0522 | 167.9654 | 100.6835
2.8966 | 201.3643 | 29.6572 | 135.4642 | 6.0497 | 169.0249 | 100.6821
2.8978 | 201.3616 | 29.6572 | 134.4633 | 6.0472 | 168.0236 | 100.6808
2.8978 | 201.3616 | 29.7181 | 134.4024 | 6.0472 | 167.9627 | 100.6808
2.899 | 201.3589 | 29.9011 | 134.2185 | 6.0447 | 167.7784 | 100.6795
2.9002 | 201.3561 | 29.9011 | 134.2176 | 6.042 | 167.7769 | 100.678
2.9002 | 201.3561 | 29.9011 | 134.2176 | 6.042 | 167.7769 | 100.678
2.9013 | 201.3534 | 29.6572 | 135.4606 | 6.0395 | 169.0195 | 100.6767
2.9025 | 201.3507 | 29.8401 | 134.2768 | 6.037 | 167.8352 | 100.6753
2.9025 | 201.3507 | 29.962 | 134.1549 | 6.037 | 167.7133 | 100.6753
2.9037 | 201.348 | 29.7791 | 134.3369 | 6.0345 | 167.8949 | 100.674
2.9049 | 201.3452 | 29.7181 | 135.397 | 6.0319 | 168.9545 | 100.6726
2.9049 | 201.3452 | 29.4742 | 134.6409 | 6.0319 | 168.1984 | 100.6726
2.906 | 201.3425 | 30.023 | 134.0912 | 6.0294 | 167.6482 | 100.6712
2.9072 | 201.8733 | 29.962 | 134.3291 | 6.0452 | 167.9747 | 100.9367
2.9084 | 201.8705 | 29.8401 | 134.4501 | 6.0426 | 168.0951 | 100.9352
2.9084 | 201.8705 | 29.6572 | 134.633 | 6.0426 | 168.278 | 100.9352
2.9096 | 201.8678 | 29.7791 | 134.5102 | 6.0401 | 168.1548 | 100.9339
2.9096 | 201.8678 | 29.7791 | 134.5102 | 6.0401 | 168.1548 | 100.9339
2.9119 | 201.8624 | 29.9011 | 134.3864 | 6.0351 | 168.0301 | 100.9312
2.9119 | 201.8624 | 29.7791 | 134.5084 | 6.0351 | 168.1521 | 100.9312
2.9131 | 201.8595 | 29.8401 | 134.4464 | 6.0325 | 168.0897 | 100.9298
2.9131 | 201.8595 | 29.6572 | 134.6293 | 6.0325 | 168.2726 | 100.9298
2.9143 | 202.1236 | 29.6572 | 134.7173 | 6.0391 | 168.4046 | 101.0618
2.9154 | 202.1209 | 29.4132 | 134.9604 | 6.0366 | 168.6472 | 101.0604
2.9166 | 202.1182 | 29.5961 | 135.7766 | 6.0342 | 169.463 | 101.0591
2.9166 | 202.1182 | 29.6572 | 134.7155 | 6.0342 | 168.4019 | 101.0591
2.9178 | 202.1153 | 29.8401 | 135.5317 | 6.0315 | 169.2176 | 101.0577
2.919 | 202.1126 | 29.5961 | 134.7748 | 6.029 | 168.4602 | 101.0563
2.919 | 202.1126 | 29.5961 | 134.7748 | 6.029 | 168.4602 | 101.0563
2.9201 | 202.11 | 29.5961 | 135.7739 | 6.0266 | 169.4589 | 101.055
2.9213 | 202.1073 | 29.6572 | 135.7119 | 6.0241 | 169.3964 | 101.0536
2.9213 | 202.1073 | 29.7181 | 134.651 | 6.0241 | 168.3355 | 101.0536
2.9225 | 202.1044 | 29.5352 | 135.8329 | 6.0214 | 169.517 | 101.0522
2.9248 | 202.099 | 29.4132 | 134.9531 | 6.0165 | 168.6363 | 101.0495
2.9261 | 202.0962 | 29.7181 | 134.6473 | 6.0139 | 168.33 | 101.0481
2.9261 | 202.0962 | 29.7181 | 134.6473 | 6.0139 | 168.33 | 101.0481
2.9272 | 202.0935 | 29.5961 | 134.7684 | 6.0114 | 168.4506 | 101.0467
2.9284 | 202.3575 | 29.4132 | 136.0393 | 6.0181 | 169.7655 | 101.1787
2.9295 | 202.3548 | 29.4742 | 134.9774 | 6.0156 | 168.7032 | 101.1774
2.9295 | 202.3548 | 29.4742 | 134.9774 | 6.0156 | 168.7032 | 101.1774
2.9308 | 202.3519 | 29.3522 | 136.0984 | 6.013 | 169.8238 | 101.176
2.9319 | 202.3492 | 29.5352 | 134.9145 | 6.0105 | 168.6394 | 101.1746
2.9331 | 202.3465 | 29.5352 | 134.9136 | 6.008 | 168.6381 | 101.1733
2.9331 | 202.3465 | 29.4742 | 134.9746 | 6.008 | 168.6991 | 101.1733
2.9342 | 202.3438 | 29.3522 | 135.0957 | 6.0056 | 168.8197 | 101.1719
2.9355 | 202.341 | 29.4132 | 135.0338 | 6.003 | 168.7573 | 101.1705
2.9355 | 202.341 | 29.5961 | 135.8509 | 6.003 | 169.5744 | 101.1705
2.9366 | 202.3383 | 29.3522 | 135.0939 | 6.0005 | 168.8169 | 101.1691
2.9378 | 202.3356 | 29.2913 | 135.1539 | 5.9981 | 168.8765 | 101.1678
2.9378 | 202.3356 | 29.4132 | 136.032 | 5.9981 | 169.7546 | 101.1678
2.9389 | 202.5995 | 29.4132 | 135.12 | 6.0047 | 168.8866 | 101.2998
2.9402 | 202.33 | 29.1693 | 135.274 | 5.993 | 168.9957 | 101.165
2.9413 | 202.594 | 29.3522 | 135.1791 | 5.9996 | 168.9448 | 101.297
2.9425 | 202.5913 | 29.2913 | 135.2391 | 5.9972 | 169.0043 | 101.2956
2.9425 | 202.5913 | 29.1693 | 135.3611 | 5.9972 | 169.1263 | 101.2956
2.9437 | 202.5884 | 29.2303 | 135.2992 | 5.9946 | 169.0639 | 101.2942
2.9437 | 202.5884 | 29.1693 | 136.3602 | 5.9946 | 170.1249 | 101.2942
2.9449 | 202.8524 | 29.1693 | 135.4482 | 6.0012 | 169.2569 | 101.4262
2.946 | 202.8497 | 29.1693 | 136.4473 | 5.9987 | 170.2555 | 101.4248
2.9472 | 202.847 | 29.1693 | 136.4464 | 5.9963 | 170.2542 | 101.4235
2.9472 | 202.847 | 29.1083 | 136.5074 | 5.9963 | 170.3152 | 101.4235
2.9484 | 202.8441 | 28.9863 | 135.6284 | 5.9937 | 169.4357 | 101.422
2.9495 | 202.8414 | 28.8644 | 135.7494 | 5.9913 | 169.5563 | 101.4207
2.9495 | 202.8414 | 28.9254 | 136.6884 | 5.9913 | 170.4953 | 101.4207
2.9507 | 202.8387 | 28.8034 | 136.8095 | 5.9888 | 170.6159 | 101.4193
2.9519 | 202.836 | 29.0473 | 136.5647 | 5.9864 | 170.3707 | 101.418
2.9531 | 202.8331 | 29.1693 | 135.4417 | 5.9838 | 169.2473 | 101.4166
2.9531 | 202.8331 | 28.9863 | 136.6247 | 5.9838 | 170.4303 | 101.4166
2.9542 | 202.8304 | 29.1083 | 136.5018 | 5.9814 | 170.3069 | 101.4152
2.9554 | 202.8277 | 28.9863 | 135.6229 | 5.9789 | 169.4276 | 101.4139
2.9554 | 203.0943 | 28.9863 | 136.7118 | 5.9879 | 170.5609 | 101.5472
2.9566 | 202.825 | 29.1693 | 135.439 | 5.9765 | 169.2432 | 101.4125
2.9578 | 203.0888 | 28.9863 | 135.71 | 5.9829 | 169.5581 | 101.5444
2.9589 | 203.0861 | 29.1693 | 135.5261 | 5.9805 | 169.3737 | 101.543
2.9589 | 203.0861 | 29.0473 | 135.6481 | 5.9805 | 169.4957 | 101.543
2.9601 | 203.0833 | 29.0473 | 136.6471 | 5.9781 | 170.4944 | 101.5417
2.9613 | 203.0805 | 28.9863 | 135.7072 | 5.9755 | 169.5539 | 101.5402
2.9613 | 203.0805 | 29.1693 | 135.5242 | 5.9755 | 169.3709 | 101.5402
2.9625 | 203.0778 | 29.1083 | 136.5843 | 5.9731 | 170.4306 | 101.5389
2.9636 | 203.0751 | 29.1693 | 135.5224 | 5.9707 | 169.3682 | 101.5375
2.9648 | 203.0724 | 28.8644 | 135.8264 | 5.9682 | 169.6718 | 101.5362
2.9648 | 203.0724 | 28.8644 | 135.8264 | 5.9682 | 169.6718 | 101.5362
2.966 | 203.0695 | 29.1693 | 135.5205 | 5.9657 | 169.3654 | 101.5347
2.9672 | 203.0668 | 28.8644 | 135.8245 | 5.9632 | 169.669 | 101.5334
2.9672 | 203.0668 | 28.7424 | 135.9465 | 5.9632 | 169.791 | 101.5334
2.9683 | 203.3307 | 28.9254 | 136.8515 | 5.9698 | 170.7399 | 101.6653
2.9683 | 203.3307 | 28.8034 | 136.9735 | 5.9698 | 170.8619 | 101.6653
2.9695 | 203.328 | 28.7424 | 136.0336 | 5.9674 | 169.9216 | 101.664
2.9707 | 203.0585 | 28.6814 | 137.0048 | 5.9559 | 170.8478 | 101.5292
2.9719 | 203.3224 | 28.6814 | 136.0927 | 5.9624 | 169.9798 | 101.6612
2.9719 | 203.0558 | 28.6814 | 136.0039 | 5.9535 | 169.8465 | 101.5279
2.973 | 203.3197 | 28.4985 | 136.2747 | 5.96 | 170.1613 | 101.6598
2.9742 | 203.317 | 28.6204 | 136.1519 | 5.9576 | 170.0381 | 101.6585
2.9754 | 203.3141 | 28.7424 | 136.029 | 5.955 | 169.9146 | 101.657
2.9754 | 203.3141 | 28.8034 | 135.968 | 5.955 | 169.8536 | 101.657
2.9766 | 203.3114 | 28.6204 | 137.1501 | 5.9526 | 171.0353 | 101.6557
2.9777 | 203.5752 | 28.6204 | 136.238 | 5.9592 | 170.1672 | 101.7876
2.979 | 203.5723 | 28.4375 | 137.4199 | 5.9566 | 171.3487 | 101.7862
2.979 | 203.5723 | 28.3765 | 137.4809 | 5.9566 | 171.4097 | 101.7862
2.9801 | 203.5696 | 28.4375 | 136.419 | 5.9542 | 170.3473 | 101.7848
2.9801 | 203.5696 | 28.4375 | 136.419 | 5.9542 | 170.3473 | 101.7848
2.9813 | 203.5669 | 28.4375 | 136.4181 | 5.9518 | 170.346 | 101.7835
2.9824 | 203.5642 | 28.3765 | 136.4782 | 5.9494 | 170.4056 | 101.7821
2.9837 | 203.5613 | 28.3155 | 137.5383 | 5.9469 | 171.4652 | 101.7807
2.9837 | 203.5613 | 28.7424 | 136.1114 | 5.9469 | 170.0383 | 101.7807
2.9848 | 203.5586 | 28.8034 | 136.0495 | 5.9445 | 169.9759 | 101.7793
2.986 | 203.5559 | 28.5594 | 136.2926 | 5.9421 | 170.2186 | 101.778
2.9871 | 203.8197 | 28.4985 | 136.4414 | 5.9486 | 170.4114 | 101.9099
2.9871 | 203.8197 | 28.5594 | 136.3805 | 5.9486 | 170.3505 | 101.9099
2.9884 | 203.5503 | 28.3765 | 136.4736 | 5.9372 | 170.3987 | 101.7752
2.9895 | 203.5476 | 28.7424 | 136.1068 | 5.9348 | 170.0314 | 101.7738
2.9907 | 203.8114 | 28.6204 | 136.3167 | 5.9413 | 170.2853 | 101.9057
2.9907 | 203.8114 | 28.5594 | 136.3777 | 5.9413 | 170.3463 | 101.9057
2.9918 | 203.8087 | 28.6814 | 136.2548 | 5.9389 | 170.223 | 101.9044
2.9931 | 203.8058 | 28.4985 | 136.4368 | 5.9364 | 170.4044 | 101.9029
2.9931 | 204.0723 | 28.6204 | 136.4037 | 5.9453 | 170.4158 | 102.0362
2.9942 | 204.0696 | 28.4375 | 136.5857 | 5.9429 | 170.5973 | 102.0348
2.9954 | 203.8004 | 28.3765 | 136.557 | 5.9316 | 170.5237 | 101.9002
2.9954 | 204.0669 | 28.3155 | 137.7068 | 5.9405 | 171.718 | 102.0335
2.9966 | 204.064 | 28.5594 | 136.4619 | 5.938 | 170.4726 | 102.032
2.9978 | 204.0613 | 28.3765 | 136.6439 | 5.9356 | 170.6542 | 102.0307
2.9989 | 204.0586 | 28.3765 | 136.643 | 5.9332 | 170.6528 | 102.0293
2.9989 | 204.0586 | 28.1326 | 137.8869 | 5.9332 | 171.8967 | 102.0293
3.0001 | 204.0559 | 28.1935 | 136.8251 | 5.9309 | 170.8344 | 102.0279
3.0013 | 204.053 | 28.2545 | 136.7632 | 5.9283 | 170.772 | 102.0265
3.0024 | 204.0503 | 28.0716 | 136.9452 | 5.926 | 170.9535 | 102.0251
3.0024 | 204.0503 | 28.4375 | 136.5793 | 5.926 | 170.5876 | 102.0251
3.0036 | 204.0475 | 28.4375 | 136.5783 | 5.9236 | 170.5863 | 102.0238
3.0036 | 204.0475 | 28.7424 | 136.2734 | 5.9236 | 170.2814 | 102.0238
3.0048 | 204.3113 | 28.5594 | 136.5444 | 5.9301 | 170.5963 | 102.1557
3.006 | 204.3084 | 28.8034 | 136.2994 | 5.9276 | 170.3508 | 102.1542
3.006 | 204.3084 | 28.6814 | 136.4214 | 5.9276 | 170.4728 | 102.1542
3.0071 | 204.3057 | 28.5594 | 136.5425 | 5.9252 | 170.5935 | 102.1529
3.0083 | 204.303 | 28.6204 | 137.4806 | 5.9228 | 171.5311 | 102.1515
3.0095 | 204.3003 | 28.6204 | 136.4797 | 5.9205 | 170.5297 | 102.1501
3.0095 | 204.3003 | 28.4375 | 136.6626 | 5.9205 | 170.7126 | 102.1501
3.0107 | 204.2974 | 28.1326 | 137.9665 | 5.9179 | 172.0161 | 102.1487
3.0118 | 204.2946 | 28.1326 | 137.9656 | 5.9156 | 172.0147 | 102.1473
3.0118 | 204.2946 | 28.3155 | 136.7827 | 5.9156 | 170.8318 | 102.1473
3.013 | 204.2919 | 28.1326 | 137.9647 | 5.9132 | 172.0134 | 102.146
3.0142 | 204.289 | 28.3155 | 136.7808 | 5.9107 | 170.829 | 102.1445
3.0154 | 204.2863 | 28.2545 | 136.8409 | 5.9084 | 170.8887 | 102.1432
3.0165 | 204.2836 | 28.7424 | 136.3521 | 5.906 | 170.3994 | 102.1418
3.0165 | 204.5501 | 29.1693 | 136.0141 | 5.9148 | 170.1057 | 102.275
3.0177 | 204.2809 | 28.9254 | 136.1682 | 5.9037 | 170.215 | 102.1404
3.0177 | 204.2809 | 28.8644 | 136.2292 | 5.9037 | 170.276 | 102.1404
3.0189 | 204.5444 | 28.7424 | 136.4391 | 5.91 | 170.5298 | 102.2722
3.0201 | 204.5417 | 28.6814 | 136.4992 | 5.9076 | 170.5895 | 102.2709
3.0212 | 204.539 | 28.6814 | 137.4983 | 5.9053 | 171.5881 | 102.2695
3.0212 | 204.539 | 28.8644 | 136.3153 | 5.9053 | 170.4051 | 102.2695
3.0236 | 204.5334 | 28.4985 | 136.6793 | 5.9004 | 170.7682 | 102.2667
3.0236 | 204.5334 | 28.6814 | 136.4964 | 5.9004 | 170.5853 | 102.2667
3.0248 | 204.5306 | 28.6814 | 136.4955 | 5.8981 | 170.5839 | 102.2653
3.0248 | 204.5306 | 28.7424 | 136.4345 | 5.8981 | 170.5229 | 102.2653
3.0259 | 204.5279 | 28.2545 | 136.9215 | 5.8957 | 171.0095 | 102.264
3.0271 | 204.5252 | 28.1326 | 137.0425 | 5.8934 | 171.13 | 102.2626
3.0271 | 204.5252 | 28.3765 | 137.7986 | 5.8934 | 171.8861 | 102.2626
3.0283 | 204.5223 | 28.6814 | 137.4927 | 5.8909 | 171.5797 | 102.2611
3.0295 | 204.5196 | 28.6814 | 137.4918 | 5.8886 | 171.5784 | 102.2598
3.0306 | 204.5168 | 28.7424 | 136.4299 | 5.8862 | 170.516 | 102.2584
3.0306 | 204.7833 | 28.5594 | 137.7017 | 5.895 | 171.8322 | 102.3916
3.0319 | 204.5139 | 28.5594 | 136.6119 | 5.8838 | 170.6976 | 102.257
3.033 | 204.5112 | 28.4375 | 136.7329 | 5.8814 | 170.8181 | 102.2556
3.0342 | 204.5085 | 28.4375 | 136.732 | 5.8791 | 170.8167 | 102.2542
3.0342 | 204.7749 | 28.4375 | 136.8208 | 5.8879 | 170.95 | 102.3875
3.0366 | 204.7693 | 28.2545 | 137.0019 | 5.8831 | 171.1301 | 102.3846
3.0366 | 204.7693 | 28.4985 | 136.7579 | 5.8831 | 170.8861 | 102.3846
3.0377 | 204.7666 | 28.2545 | 137.001 | 5.8807 | 171.1288 | 102.3833
3.0389 | 204.7638 | 28.1935 | 137.0611 | 5.8784 | 171.1884 | 102.3819
3.04 | 205.0275 | 28.1326 | 137.2099 | 5.8848 | 171.3812 | 102.5138
3.04 | 204.7611 | 28.1326 | 137.1211 | 5.8761 | 171.248 | 102.3806
3.0413 | 205.0246 | 28.1326 | 137.2089 | 5.8824 | 171.3797 | 102.5123
3.0424 | 205.0219 | 27.8886 | 138.452 | 5.8801 | 172.6223 | 102.5109
3.0424 | 205.0219 | 28.1935 | 137.1471 | 5.8801 | 171.3174 | 102.5109
3.0436 | 205.0191 | 28.3155 | 137.0242 | 5.8777 | 171.1941 | 102.5096
3.0447 | 205.0164 | 28.4375 | 136.9013 | 5.8754 | 171.0707 | 102.5082
3.0447 | 205.0164 | 28.3765 | 136.9623 | 5.8754 | 171.1317 | 102.5082
3.0471 | 205.2772 | 28.2545 | 137.1712 | 5.8794 | 171.3841 | 102.6386
3.0471 | 205.0108 | 28.3765 | 136.9604 | 5.8706 | 171.1289 | 102.5054
3.0483 | 205.008 | 28.4985 | 136.8375 | 5.8683 | 171.0055 | 102.504
3.0495 | 205.0051 | 28.2545 | 137.0805 | 5.8658 | 171.2481 | 102.5026
3.0495 | 205.0051 | 28.3765 | 137.9585 | 5.8658 | 172.1261 | 102.5026
3.0507 | 205.2688 | 28.0106 | 137.4123 | 5.8723 | 171.6238 | 102.6344
3.0518 | 205.266 | 28.0106 | 137.4114 | 5.87 | 171.6224 | 102.633
3.0518 | 205.266 | 27.9496 | 137.4724 | 5.87 | 171.6834 | 102.633
3.053 | 205.2633 | 28.1326 | 137.2885 | 5.8676 | 171.4991 | 102.6317
3.0542 | 205.2604 | 28.0716 | 137.3485 | 5.8652 | 171.5586 | 102.6302
3.0553 | 205.2577 | 28.0106 | 137.4086 | 5.8629 | 171.6182 | 102.6288
3.0553 | 205.2577 | 28.0106 | 137.4086 | 5.8629 | 171.6182 | 102.6288
3.0565 | 205.2549 | 28.0106 | 137.4077 | 5.8606 | 171.6169 | 102.6275
3.0565 | 205.2549 | 27.9496 | 137.4687 | 5.8606 | 171.6779 | 102.6275
3.0577 | 205.2522 | 27.7667 | 137.6507 | 5.8583 | 171.8594 | 102.6261
3.0589 | 205.2493 | 28.0106 | 138.4058 | 5.8558 | 172.614 | 102.6246
3.06 | 205.5129 | 28.0716 | 138.4327 | 5.8622 | 172.6849 | 102.7565
3.0612 | 205.5102 | 27.9496 | 137.5538 | 5.8599 | 171.8055 | 102.7551
3.0612 | 205.5102 | 28.1935 | 137.3099 | 5.8599 | 171.5616 | 102.7551
3.0624 | 205.5074 | 28.1935 | 137.309 | 5.8576 | 171.5602 | 102.7537
3.0636 | 205.5045 | 27.9496 | 137.5519 | 5.8552 | 171.8027 | 102.7523
3.0647 | 205.5018 | 28.0716 | 137.429 | 5.8529 | 171.6793 | 102.7509
3.0647 | 205.5018 | 28.1935 | 137.3071 | 5.8529 | 171.5574 | 102.7509
3.0659 | 205.499 | 28.0106 | 137.4891 | 5.8506 | 171.7389 | 102.7495
3.0659 | 205.499 | 27.8886 | 138.6111 | 5.8506 | 172.8609 | 102.7495
3.0671 | 205.7625 | 27.8276 | 138.7599 | 5.8568 | 173.0536 | 102.8812
3.0683 | 205.4934 | 27.5837 | 138.9141 | 5.8458 | 173.163 | 102.7467
3.0694 | 205.4907 | 27.4007 | 139.0962 | 5.8435 | 173.3446 | 102.7453
3.0706 | 205.4879 | 27.8276 | 137.6684 | 5.8413 | 171.9164 | 102.744
3.0706 | 205.4879 | 27.4007 | 138.0953 | 5.8413 | 172.3433 | 102.744
3.0718 | 205.485 | 27.5837 | 137.9113 | 5.8388 | 172.1588 | 102.7425
3.073 | 205.7486 | 27.5837 | 137.9992 | 5.8452 | 172.2906 | 102.8743
3.073 | 205.4823 | 27.7667 | 137.7274 | 5.8365 | 171.9744 | 102.7411
3.0741 | 205.4795 | 27.6447 | 137.8485 | 5.8343 | 172.0951 | 102.7398
3.0753 | 205.7431 | 27.7667 | 137.8143 | 5.8406 | 172.1049 | 102.8716
3.0765 | 205.7402 | 27.6447 | 137.9354 | 5.8382 | 172.2254 | 102.8701
3.0765 | 205.7402 | 27.5837 | 137.9964 | 5.8382 | 172.2864 | 102.8701
3.0777 | 205.7375 | 27.8886 | 137.6906 | 5.8359 | 171.9801 | 102.8687
3.0777 | 205.7375 | 27.5837 | 137.9955 | 5.8359 | 172.285 | 102.8687
3.0788 | 205.7347 | 27.6447 | 137.9335 | 5.8336 | 172.2227 | 102.8674
3.08 | 205.732 | 27.6447 | 137.9326 | 5.8314 | 172.2213 | 102.866
3.0812 | 205.7291 | 27.5837 | 137.9927 | 5.8289 | 172.2808 | 102.8645
3.0824 | 205.7263 | 27.5226 | 138.0528 | 5.8267 | 172.3406 | 102.8632
3.0824 | 205.7263 | 27.6447 | 137.9307 | 5.8267 | 172.2185 | 102.8632
3.0835 | 205.7236 | 27.8276 | 137.7469 | 5.8244 | 172.0342 | 102.8618
3.0835 | 205.7236 | 27.6447 | 137.9298 | 5.8244 | 172.2171 | 102.8618
3.0848 | 205.7207 | 27.7667 | 137.8069 | 5.822 | 172.0936 | 102.8603
3.0859 | 205.7179 | 27.8886 | 137.684 | 5.8197 | 171.9704 | 102.859
3.0871 | 205.7152 | 27.8276 | 137.7441 | 5.8174 | 172.03 | 102.8576
3.0882 | 205.7124 | 28.0106 | 137.5602 | 5.8152 | 171.8456 | 102.8562
3.0882 | 205.7124 | 27.9496 | 137.6212 | 5.8152 | 171.9066 | 102.8562
3.0895 | 205.7095 | 28.0716 | 137.4982 | 5.8128 | 171.7832 | 102.8548
3.0895 | 205.7095 | 28.0716 | 137.4982 | 5.8128 | 171.7832 | 102.8548
3.0906 | 205.7068 | 28.0106 | 137.5583 | 5.8105 | 171.8428 | 102.8534
3.0918 | 205.7041 | 28.1935 | 137.3745 | 5.8082 | 171.6585 | 102.852
3.0929 | 205.9676 | 28.0716 | 137.5843 | 5.8146 | 171.9122 | 102.9838
3.0929 | 205.9676 | 28.1326 | 137.5233 | 5.8146 | 171.8512 | 102.9838
3.0942 | 205.9646 | 27.9496 | 137.7053 | 5.8122 | 172.0327 | 102.9823
3.0942 | 205.9646 | 28.0106 | 137.6443 | 5.8122 | 171.9717 | 102.9823
3.0953 | 205.9619 | 28.0716 | 137.5824 | 5.8099 | 171.9094 | 102.981
3.0965 | 205.9592 | 28.2545 | 137.3986 | 5.8077 | 171.7251 | 102.9796
3.0976 | 206.2227 | 28.0716 | 137.6693 | 5.814 | 172.0397 | 103.1113
3.0989 | 205.9535 | 28.2545 | 137.3967 | 5.803 | 171.7223 | 102.9768
3.0989 | 206.2197 | 28.0716 | 137.6683 | 5.8116 | 172.0383 | 103.1099
3.1 | 206.217 | 28.0716 | 137.6674 | 5.8094 | 172.0369 | 103.1085
3.1012 | 206.2142 | 28.0106 | 137.7275 | 5.8071 | 172.0965 | 103.1071
3.1012 | 206.2142 | 28.0106 | 137.7275 | 5.8071 | 172.0965 | 103.1071
3.1024 | 206.2113 | 28.2545 | 137.4826 | 5.8047 | 171.8512 | 103.1057
3.1036 | 206.2086 | 28.1326 | 137.6036 | 5.8025 | 171.9717 | 103.1043
3.1047 | 206.2058 | 28.0716 | 137.6637 | 5.8002 | 172.0313 | 103.1029
3.1047 | 206.2058 | 28.1935 | 137.5418 | 5.8002 | 171.9094 | 103.1029
3.1059 | 206.2031 | 28.3155 | 137.4189 | 5.798 | 171.786 | 103.1015
3.1071 | 206.4664 | 28.3155 | 137.5066 | 5.8041 | 171.9177 | 103.2332
3.1082 | 206.1974 | 28.3155 | 137.417 | 5.7933 | 171.7832 | 103.0987
3.1082 | 206.1974 | 28.1935 | 137.539 | 5.7933 | 171.9052 | 103.0987
3.1094 | 206.4609 | 28.2545 | 137.5658 | 5.7996 | 171.9759 | 103.2304
3.1106 | 206.4581 | 28.2545 | 137.5649 | 5.7974 | 171.9746 | 103.2291
3.1118 | 206.4552 | 28.3155 | 137.5029 | 5.795 | 171.9121 | 103.2276
3.1118 | 206.4552 | 28.1935 | 137.6249 | 5.795 | 172.0341 | 103.2276
3.1129 | 206.4525 | 28.2545 | 137.563 | 5.7928 | 171.9717 | 103.2262
3.1141 | 206.4497 | 28.3155 | 137.5011 | 5.7905 | 171.9094 | 103.2249
3.1153 | 206.447 | 28.3765 | 137.4392 | 5.7883 | 171.847 | 103.2235
3.1153 | 206.9793 | 28.2545 | 137.7386 | 5.8054 | 172.2352 | 103.4897
3.1165 | 206.444 | 28.0716 | 137.7431 | 5.7859 | 172.1504 | 103.222
3.1176 | 206.4413 | 28.3765 | 137.4373 | 5.7837 | 171.8441 | 103.2206
3.1176 | 206.4413 | 28.3155 | 137.4983 | 5.7837 | 171.9051 | 103.2206
3.1188 | 206.4385 | 28.3765 | 137.4363 | 5.7815 | 171.8428 | 103.2193
3.12 | 206.4356 | 28.3765 | 137.4354 | 5.7791 | 171.8413 | 103.2178
3.12 | 206.4356 | 28.4375 | 137.3744 | 5.7791 | 171.7803 | 103.2178
3.1212 | 206.4329 | 28.3155 | 137.4955 | 5.7769 | 171.9009 | 103.2164
3.1223 | 206.4301 | 28.4375 | 137.3725 | 5.7746 | 171.7776 | 103.2151
3.1223 | 206.4301 | 28.3765 | 137.4335 | 5.7746 | 171.8386 | 103.2151
3.1235 | 206.9597 | 28.3155 | 137.6711 | 5.7894 | 172.1643 | 103.4798
3.1247 | 206.9568 | 29.3522 | 136.6334 | 5.7871 | 171.1262 | 103.4784
3.1259 | 206.954 | 29.4132 | 136.5715 | 5.7848 | 171.0638 | 103.477
3.1259 | 206.954 | 29.4132 | 136.5715 | 5.7848 | 171.0638 | 103.477
3.127 | 206.9513 | 29.2913 | 136.6925 | 5.7826 | 171.1843 | 103.4756
3.1282 | 206.9485 | 29.0473 | 136.9355 | 5.7804 | 171.427 | 103.4743
3.1294 | 206.9456 | 29.1693 | 135.8126 | 5.778 | 170.3035 | 103.4728
3.1294 | 206.9456 | 29.0473 | 135.9346 | 5.778 | 170.4255 | 103.4728
3.1306 | 206.9428 | 28.9863 | 136.9946 | 5.7758 | 171.4851 | 103.4714
3.1306 | 206.9428 | 28.7424 | 137.2385 | 5.7758 | 171.729 | 103.4714
3.1317 | 206.9401 | 28.8034 | 137.1766 | 5.7736 | 171.6666 | 103.47
3.133 | 207.2033 | 28.6204 | 137.4474 | 5.7797 | 171.9812 | 103.6016
3.1341 | 207.2005 | 28.6814 | 137.3854 | 5.7775 | 171.9189 | 103.6003
3.1353 | 206.9316 | 28.6204 | 137.3568 | 5.7668 | 171.8454 | 103.4658
3.1353 | 207.1978 | 28.6204 | 137.4455 | 5.7753 | 171.9785 | 103.5989
3.1364 | 207.195 | 28.6204 | 137.4446 | 5.7731 | 171.9771 | 103.5975
3.1377 | 207.1921 | 28.6814 | 137.3826 | 5.7707 | 171.9146 | 103.596
3.1377 | 207.1921 | 28.5594 | 137.5046 | 5.7707 | 172.0366 | 103.596
3.1388 | 207.1893 | 28.4985 | 137.5646 | 5.7685 | 172.0962 | 103.5947
3.14 | 207.1865 | 28.4985 | 137.5637 | 5.7663 | 172.0948 | 103.5933
3.14 | 207.1865 | 28.5594 | 137.5028 | 5.7663 | 172.0339 | 103.5933
3.1411 | 207.1838 | 28.8034 | 137.2579 | 5.7641 | 171.7885 | 103.5919
3.1424 | 207.1808 | 28.4375 | 137.6228 | 5.7617 | 172.1529 | 103.5904
3.1435 | 207.4442 | 28.4985 | 137.6496 | 5.768 | 172.2236 | 103.7221
3.1447 | 207.1753 | 28.6814 | 137.377 | 5.7573 | 171.9063 | 103.5877
3.1447 | 207.1753 | 28.5594 | 137.499 | 5.7573 | 172.0283 | 103.5877
3.1458 | 207.4387 | 28.4985 | 137.6477 | 5.7636 | 172.2208 | 103.7193
3.1482 | 207.433 | 28.2545 | 137.8898 | 5.759 | 172.462 | 103.7165
3.1482 | 207.1669 | 28.5594 | 137.4962 | 5.7506 | 172.024 | 103.5834
3.1494 | 207.4302 | 28.7424 | 137.401 | 5.7568 | 171.9727 | 103.7151
3.1506 | 207.4273 | 28.7424 | 137.4 | 5.7545 | 171.9712 | 103.7136
3.1518 | 207.4245 | 28.4985 | 136.643 | 5.7523 | 171.2138 | 103.7123
3.1518 | 207.4245 | 28.6204 | 137.5211 | 5.7523 | 172.0919 | 103.7123
3.1529 | 207.4218 | 28.5594 | 137.5812 | 5.7501 | 172.1515 | 103.7109
3.1541 | 207.419 | 28.6204 | 137.5193 | 5.7479 | 172.0891 | 103.7095
3.1541 | 207.419 | 28.6814 | 137.4583 | 5.7479 | 172.0281 | 103.7095
3.1553 | 207.6821 | 28.9254 | 137.302 | 5.754 | 171.9157 | 103.8411
3.1565 | 207.4133 | 28.6204 | 137.5174 | 5.7434 | 172.0862 | 103.7066
3.1576 | 207.6766 | 28.7424 | 137.4831 | 5.7496 | 172.0959 | 103.8383
3.1576 | 207.6766 | 28.6814 | 137.5441 | 5.7496 | 172.1569 | 103.8383
3.1588 | 207.6738 | 28.8034 | 137.4212 | 5.7474 | 172.0335 | 103.8369
3.1588 | 207.6738 | 28.8034 | 137.4212 | 5.7474 | 172.0335 | 103.8369
3.16 | 207.6709 | 28.6814 | 137.5422 | 5.7451 | 172.1541 | 103.8355
3.1611 | 207.6681 | 28.4985 | 137.7242 | 5.7429 | 172.3356 | 103.8341
3.1623 | 207.6654 | 28.6814 | 137.5404 | 5.7407 | 172.1513 | 103.8327
3.1623 | 207.6654 | 28.5594 | 136.6624 | 5.7407 | 171.2733 | 103.8327
3.1635 | 207.6626 | 28.6204 | 137.6005 | 5.7385 | 172.2109 | 103.8313
3.1647 | 207.6597 | 28.6814 | 137.5385 | 5.7362 | 172.1484 | 103.8298
3.1658 | 207.923 | 28.6814 | 137.6263 | 5.7424 | 172.2801 | 103.9615
3.167 | 207.9202 | 28.8034 | 137.5033 | 5.7402 | 172.1567 | 103.9601
3.167 | 207.6541 | 28.7424 | 137.4756 | 5.7318 | 172.0847 | 103.8271
3.1682 | 207.9172 | 28.5594 | 137.7463 | 5.7379 | 172.3992 | 103.9586
3.1694 | 207.9145 | 28.6814 | 137.6234 | 5.7357 | 172.2758 | 103.9572
3.1694 | 207.9145 | 28.7424 | 137.5624 | 5.7357 | 172.2148 | 103.9572
3.1705 | 207.9117 | 28.6814 | 137.6225 | 5.7336 | 172.2745 | 103.9559
3.1717 | 207.9089 | 28.6814 | 137.6216 | 5.7314 | 172.2731 | 103.9545
3.1729 | 207.906 | 28.7424 | 137.5596 | 5.7291 | 172.2106 | 103.953
3.1729 | 207.906 | 28.7424 | 137.5596 | 5.7291 | 172.2106 | 103.953
3.1741 | 207.9032 | 28.6814 | 137.6197 | 5.7269 | 172.2702 | 103.9516
3.1752 | 207.9005 | 28.7424 | 137.5577 | 5.7247 | 172.2078 | 103.9502
3.1752 | 207.9005 | 28.7424 | 137.5577 | 5.7247 | 172.2078 | 103.9502
3.1764 | 207.8977 | 28.4985 | 137.8007 | 5.7226 | 172.4503 | 103.9488
3.1764 | 207.8977 | 28.6814 | 137.6178 | 5.7226 | 172.2674 | 103.9488
3.1776 | 207.8947 | 28.7424 | 137.5558 | 5.7203 | 172.205 | 103.9474
3.1788 | 207.892 | 28.6814 | 137.6159 | 5.7181 | 172.2646 | 103.946
3.1799 | 207.8892 | 28.6814 | 137.615 | 5.7159 | 172.2632 | 103.9446
3.1799 | 207.8892 | 28.6814 | 137.615 | 5.7159 | 172.2632 | 103.9446
3.1811 | 208.1524 | 28.4985 | 137.8856 | 5.7221 | 172.5777 | 104.0762
3.1823 | 208.1495 | 28.3765 | 138.0067 | 5.7198 | 172.6982 | 104.0747
3.1823 | 208.1495 | 28.4375 | 137.9457 | 5.7198 | 172.6372 | 104.0747
3.1835 | 208.1467 | 28.6204 | 137.7618 | 5.7177 | 172.453 | 104.0734
3.1846 | 208.144 | 28.5594 | 137.8219 | 5.7155 | 172.5126 | 104.072
3.1859 | 208.141 | 28.4375 | 137.9428 | 5.7132 | 172.633 | 104.0705
3.1859 | 208.141 | 28.5594 | 137.8209 | 5.7132 | 172.5111 | 104.0705
3.187 | 208.1382 | 28.5594 | 137.82 | 5.711 | 172.5097 | 104.0691
3.1882 | 208.4015 | 28.5594 | 137.9078 | 5.7172 | 172.6413 | 104.2007
3.1882 | 208.4015 | 28.3765 | 138.0907 | 5.7172 | 172.8242 | 104.2007
3.1893 | 208.3987 | 28.4375 | 138.0287 | 5.7151 | 172.7618 | 104.1993
3.1906 | 208.3957 | 28.4985 | 137.9667 | 5.7128 | 172.6994 | 104.1979
3.1906 | 208.3957 | 28.2545 | 138.2107 | 5.7128 | 172.9434 | 104.1979
3.1917 | 208.127 | 28.0716 | 138.3041 | 5.7023 | 172.9919 | 104.0635
3.1929 | 208.3902 | 27.8276 | 138.6358 | 5.7085 | 173.3675 | 104.1951
3.194 | 208.3874 | 27.8886 | 138.5739 | 5.7063 | 173.3051 | 104.1937
3.194 | 208.3874 | 27.7667 | 138.6958 | 5.7063 | 173.427 | 104.1937
3.1953 | 208.3845 | 28.0716 | 138.3899 | 5.704 | 173.1206 | 104.1922
3.1964 | 208.3817 | 28.0716 | 138.389 | 5.7019 | 173.1192 | 104.1908
3.1964 | 208.3817 | 28.1935 | 138.2671 | 5.7019 | 172.9973 | 104.1908
3.1976 | 208.3789 | 27.7056 | 138.754 | 5.6997 | 173.4838 | 104.1894
3.1987 | 208.3761 | 27.7667 | 138.692 | 5.6976 | 173.4214 | 104.1881
3.2 | 208.3732 | 27.7056 | 138.7521 | 5.6953 | 173.481 | 104.1866
3.2 | 208.3732 | 27.5837 | 138.874 | 5.6953 | 173.6029 | 104.1866
3.2011 | 208.6364 | 27.8886 | 138.6569 | 5.7015 | 173.4296 | 104.3182
3.2011 | 208.3704 | 27.7667 | 138.6901 | 5.6931 | 173.4185 | 104.1852
3.2023 | 208.3676 | 27.4007 | 139.0552 | 5.691 | 173.7831 | 104.1838
3.2035 | 208.6306 | 27.5837 | 138.9598 | 5.697 | 173.7316 | 104.3153
3.2047 | 208.6278 | 27.5837 | 138.9589 | 5.6949 | 173.7302 | 104.3139
3.2047 | 208.6278 | 27.7056 | 138.837 | 5.6949 | 173.6083 | 104.3139
3.2058 | 208.6251 | 27.5837 | 138.958 | 5.6927 | 173.7288 | 104.3125
3.207 | 208.6223 | 27.4617 | 139.0791 | 5.6906 | 173.8494 | 104.3111
3.207 | 208.6223 | 27.5837 | 138.9571 | 5.6906 | 173.7274 | 104.3111
3.2082 | 208.6193 | 27.6447 | 138.8951 | 5.6883 | 173.665 | 104.3097
3.2082 | 208.6193 | 27.7667 | 139.7731 | 5.6883 | 174.543 | 104.3097
3.2094 | 208.6166 | 27.7056 | 138.8333 | 5.6862 | 173.6027 | 104.3083
3.2105 | 208.6138 | 27.8886 | 139.6493 | 5.6841 | 174.4183 | 104.3069
3.2105 | 208.6138 | 27.9496 | 138.5883 | 5.6841 | 173.3573 | 104.3069
3.2117 | 208.611 | 27.6447 | 138.8923 | 5.6819 | 173.6608 | 104.3055
3.2129 | 208.608 | 27.5837 | 138.9523 | 5.6797 | 173.7203 | 104.304
3.2141 | 208.6053 | 27.7667 | 138.7684 | 5.6775 | 173.5359 | 104.3026
3.2141 | 208.6053 | 27.9496 | 138.5855 | 5.6775 | 173.353 | 104.3026
3.2152 | 208.8684 | 27.5226 | 139.1002 | 5.6837 | 173.9116 | 104.4342
3.2164 | 208.8656 | 27.7056 | 138.9163 | 5.6815 | 173.7272 | 104.4328
3.2176 | 208.8627 | 27.6447 | 138.9762 | 5.6793 | 173.7866 | 104.4313
3.2176 | 208.8627 | 28.1326 | 138.4883 | 5.6793 | 173.2987 | 104.4313
3.2187 | 208.8599 | 28.1326 | 138.4874 | 5.6772 | 173.2973 | 104.4299
3.2199 | 208.8571 | 28.0106 | 138.6084 | 5.675 | 173.418 | 104.4286
3.2199 | 208.8571 | 28.0716 | 138.5474 | 5.675 | 173.357 | 104.4286
3.2211 | 208.8541 | 27.8886 | 139.7294 | 5.6728 | 174.5385 | 104.4271
3.2223 | 208.8514 | 27.8886 | 138.7285 | 5.6707 | 173.5371 | 104.4257
3.2234 | 208.8486 | 27.8886 | 138.7276 | 5.6685 | 173.5357 | 104.4243
3.2234 | 208.8486 | 27.8886 | 138.7276 | 5.6685 | 173.5357 | 104.4243
3.2246 | 208.8458 | 27.7056 | 138.9097 | 5.6664 | 173.7173 | 104.4229
3.2258 | 209.1087 | 27.6447 | 139.0582 | 5.6724 | 173.9097 | 104.5544
3.2258 | 209.1087 | 27.5837 | 140.1192 | 5.6724 | 174.9707 | 104.5544
3.227 | 209.1059 | 27.6447 | 139.0573 | 5.6703 | 173.9083 | 104.553
3.2281 | 209.1032 | 27.5837 | 139.1174 | 5.6682 | 173.9679 | 104.5516
3.2281 | 209.1032 | 27.6447 | 139.0564 | 5.6682 | 173.9069 | 104.5516
3.2293 | 209.1004 | 27.2178 | 140.4823 | 5.6661 | 175.3324 | 104.5502
3.2305 | 209.0974 | 27.0958 | 139.6033 | 5.6638 | 174.4529 | 104.5487
3.2317 | 209.0946 | 27.1568 | 139.5414 | 5.6617 | 174.3905 | 104.5473
3.2317 | 209.0946 | 27.3397 | 139.3585 | 5.6617 | 174.2076 | 104.5473
3.2328 | 209.3577 | 27.0348 | 139.7511 | 5.6678 | 174.6441 | 104.6789
3.234 | 209.0891 | 27.0348 | 139.6616 | 5.6575 | 174.5097 | 104.5445
3.234 | 209.0891 | 27.2178 | 139.4786 | 5.6575 | 174.3267 | 104.5445
3.2352 | 209.0861 | 27.2787 | 139.4167 | 5.6552 | 174.2644 | 104.5431
3.2364 | 209.3492 | 27.2178 | 139.5653 | 5.6613 | 174.4568 | 104.6746
3.2364 | 209.0833 | 27.2787 | 140.4157 | 5.6531 | 175.263 | 104.5417
3.2375 | 209.3464 | 27.3397 | 139.4424 | 5.6592 | 174.3335 | 104.6732
3.2388 | 209.0776 | 27.2787 | 139.4138 | 5.6488 | 174.2601 | 104.5388
3.2388 | 209.3434 | 27.2787 | 139.5024 | 5.657 | 174.393 | 104.6717
3.2399 | 209.3406 | 27.4007 | 140.3795 | 5.6549 | 175.2696 | 104.6703
3.2411 | 209.3379 | 27.1568 | 139.6225 | 5.6528 | 174.5121 | 104.6689
3.2411 | 209.3379 | 27.3397 | 140.4396 | 5.6528 | 175.3292 | 104.6689
3.2422 | 209.3351 | 27.0958 | 139.6826 | 5.6507 | 174.5717 | 104.6675
3.2435 | 209.3321 | 27.2787 | 139.4987 | 5.6485 | 174.3873 | 104.666
3.2446 | 209.3293 | 27.1568 | 139.6196 | 5.6464 | 174.5079 | 104.6647
3.2446 | 209.3293 | 27.0958 | 140.6806 | 5.6464 | 175.5689 | 104.6647
3.2458 | 209.3265 | 26.8519 | 139.9236 | 5.6443 | 174.8114 | 104.6633
3.2458 | 209.5924 | 26.8519 | 140.0122 | 5.6525 | 174.9443 | 104.7962
3.2469 | 209.5896 | 26.9128 | 139.9504 | 5.6504 | 174.882 | 104.7948
3.2482 | 209.5866 | 26.9128 | 139.9494 | 5.6481 | 174.8805 | 104.7933
3.2482 | 209.5866 | 26.6079 | 140.2543 | 5.6481 | 175.1854 | 104.7933
3.2493 | 209.5838 | 26.9128 | 139.9485 | 5.646 | 174.8791 | 104.7919
3.2505 | 209.581 | 26.7909 | 140.0694 | 5.6439 | 174.9996 | 104.7905
3.2516 | 209.5782 | 26.9738 | 139.8856 | 5.6418 | 174.8153 | 104.7891
3.2516 | 209.5782 | 26.9128 | 139.9466 | 5.6418 | 174.8763 | 104.7891
3.2529 | 209.5753 | 26.9128 | 139.9456 | 5.6396 | 174.8748 | 104.7876
3.254 | 209.5725 | 28.8034 | 138.0541 | 5.6375 | 172.9828 | 104.7862
3.254 | 209.5725 | 29.2303 | 138.6272 | 5.6375 | 173.5559 | 104.7862
3.2552 | 209.5697 | 28.9254 | 137.9312 | 5.6354 | 172.8594 | 104.7848
3.2552 | 209.5697 | 28.6814 | 139.1752 | 5.6354 | 174.1034 | 104.7848
3.2564 | 209.5667 | 28.6204 | 139.2352 | 5.6332 | 174.163 | 104.7834
3.2576 | 209.5639 | 28.3765 | 138.4781 | 5.6311 | 173.4055 | 104.782
3.2576 | 209.5639 | 28.3765 | 138.4781 | 5.6311 | 173.4055 | 104.782
3.2599 | 209.5583 | 28.0106 | 138.8422 | 5.627 | 173.7686 | 104.7792
3.2611 | 209.8212 | 27.6447 | 139.2957 | 5.6329 | 174.2659 | 104.9106
3.2611 | 209.8212 | 27.7056 | 140.2348 | 5.6329 | 175.205 | 104.9106
3.2623 | 209.8184 | 27.7056 | 139.2339 | 5.6308 | 174.2036 | 104.9092
3.2634 | 209.8156 | 27.5226 | 139.4159 | 5.6288 | 174.3852 | 104.9078
3.2646 | 209.8128 | 27.5837 | 139.3539 | 5.6267 | 174.3227 | 104.9064
3.2646 | 209.8128 | 27.2787 | 139.6589 | 5.6267 | 174.6277 | 104.9064
3.2658 | 209.8098 | 27.2787 | 139.6579 | 5.6245 | 174.6262 | 104.9049
3.2658 | 209.8098 | 27.0958 | 139.8408 | 5.6245 | 174.8091 | 104.9049
3.267 | 209.807 | 27.0348 | 139.9009 | 5.6224 | 174.8687 | 104.9035
3.2681 | 209.8042 | 26.9738 | 139.9609 | 5.6203 | 174.9283 | 104.9021
3.2681 | 209.8042 | 26.9738 | 140.9609 | 5.6203 | 175.9283 | 104.9021
3.2693 | 209.8014 | 27.1568 | 139.777 | 5.6182 | 174.7439 | 104.9007
3.2705 | 209.7985 | 27.0958 | 139.837 | 5.616 | 174.8034 | 104.8992
3.2716 | 209.7957 | 26.7909 | 140.141 | 5.614 | 175.1069 | 104.8978
3.2716 | 209.7957 | 27.0958 | 139.8361 | 5.614 | 174.802 | 104.8978
3.2728 | 209.7929 | 27.0348 | 140.8962 | 5.6119 | 175.8616 | 104.8964
3.2728 | 210.0586 | 26.7299 | 140.2896 | 5.62 | 175.2994 | 105.0293
3.274 | 209.7899 | 27.0348 | 139.8952 | 5.6097 | 174.8601 | 104.8949
3.2752 | 210.0529 | 26.9128 | 140.1048 | 5.6158 | 175.1136 | 105.0264
3.2752 | 210.0529 | 26.5469 | 141.4707 | 5.6158 | 176.4795 | 105.0264
3.2763 | 210.0501 | 26.7299 | 140.2868 | 5.6137 | 175.2951 | 105.025
3.2775 | 210.0473 | 26.8519 | 140.1639 | 5.6116 | 175.1717 | 105.0236
3.2787 | 210.0443 | 27.0958 | 139.919 | 5.6094 | 174.9263 | 105.0221
3.2787 | 210.0443 | 27.2787 | 139.7361 | 5.6094 | 174.7434 | 105.0221
3.2799 | 210.0415 | 27.1568 | 139.857 | 5.6074 | 174.8639 | 105.0207
3.281 | 210.0387 | 26.9128 | 141.1001 | 5.6053 | 176.1065 | 105.0193
3.2822 | 210.3016 | 27.0348 | 140.0657 | 5.6113 | 175.116 | 105.1508
3.2822 | 210.3016 | 27.1568 | 139.9437 | 5.6113 | 174.994 | 105.1508
3.2834 | 210.2986 | 26.7909 | 140.3086 | 5.6091 | 175.3584 | 105.1493
3.2846 | 210.2958 | 26.8519 | 140.2467 | 5.6071 | 175.296 | 105.1479
3.2846 | 210.2958 | 26.6689 | 140.4297 | 5.6071 | 175.479 | 105.1479
3.2857 | 210.293 | 26.5469 | 140.5508 | 5.605 | 175.5996 | 105.1465
3.2869 | 210.2902 | 26.6079 | 140.4888 | 5.603 | 175.5372 | 105.1451
3.2869 | 210.2902 | 26.5469 | 140.5498 | 5.603 | 175.5982 | 105.1451
3.2881 | 210.553 | 26.7299 | 140.4544 | 5.6089 | 175.5466 | 105.2765
3.2893 | 210.5502 | 26.6079 | 140.5755 | 5.6068 | 175.6672 | 105.2751
3.2904 | 210.5474 | 26.7909 | 140.3916 | 5.6048 | 175.4828 | 105.2737
3.2904 | 210.5474 | 26.5469 | 140.6356 | 5.6048 | 175.7268 | 105.2737
3.2917 | 210.5444 | 26.6689 | 141.5126 | 5.6026 | 176.6033 | 105.2722
3.2928 | 210.5416 | 26.486 | 141.6945 | 5.6005 | 176.7848 | 105.2708
3.2928 | 210.5416 | 26.425 | 140.7555 | 5.6005 | 175.8458 | 105.2708
3.294 | 210.5388 | 26.303 | 140.8766 | 5.5985 | 175.9664 | 105.2694
3.2951 | 210.536 | 26.425 | 141.7537 | 5.5964 | 176.843 | 105.268
3.2964 | 210.533 | 26.1201 | 141.0576 | 5.5942 | 176.1464 | 105.2665
3.2964 | 210.533 | 26.486 | 140.6917 | 5.5942 | 175.7805 | 105.2665
3.2975 | 210.5302 | 26.1201 | 141.0566 | 5.5922 | 176.145 | 105.2651
3.2987 | 210.5274 | 26.181 | 140.9948 | 5.5902 | 176.0827 | 105.2637
3.2987 | 210.5274 | 25.9981 | 141.1777 | 5.5902 | 176.2656 | 105.2637
3.2998 | 210.5246 | 26.0591 | 142.1158 | 5.5881 | 177.2032 | 105.2623
3.2998 | 210.5246 | 26.0591 | 141.1158 | 5.5881 | 176.2032 | 105.2623
3.3011 | 210.7873 | 26.425 | 140.8374 | 5.594 | 175.9686 | 105.3936
3.3022 | 210.5188 | 26.425 | 140.7479 | 5.5839 | 175.8344 | 105.2594
3.3022 | 210.5188 | 26.242 | 141.9309 | 5.5839 | 177.0174 | 105.2594
3.3034 | 210.7817 | 26.0591 | 142.2015 | 5.5899 | 177.3317 | 105.3908
3.3045 | 210.5132 | 26.181 | 140.9901 | 5.5798 | 176.0756 | 105.2566
3.3058 | 210.7759 | 25.9371 | 141.3215 | 5.5857 | 176.4508 | 105.3879
3.3058 | 210.7759 | 26.425 | 140.8336 | 5.5857 | 175.9629 | 105.3879
3.3069 | 210.7731 | 26.181 | 141.0767 | 5.5837 | 176.2055 | 105.3865
3.3081 | 210.7703 | 25.9981 | 141.2587 | 5.5816 | 176.387 | 105.3851
3.3081 | 210.7703 | 25.9371 | 141.3197 | 5.5816 | 176.448 | 105.3851
3.3093 | 210.7673 | 26.181 | 141.0748 | 5.5795 | 176.2026 | 105.3836
3.3105 | 210.7645 | 25.9371 | 141.3177 | 5.5774 | 176.4451 | 105.3822
3.3116 | 211.0273 | 26.1201 | 141.2223 | 5.5834 | 176.3936 | 105.5137
3.3116 | 210.7617 | 26.1201 | 142.1338 | 5.5754 | 177.2607 | 105.3808
3.3128 | 211.0245 | 25.8762 | 141.4653 | 5.5814 | 176.6361 | 105.5123
3.314 | 211.0215 | 25.9371 | 141.4034 | 5.5792 | 176.5737 | 105.5108
3.314 | 211.0215 | 26.0591 | 141.2814 | 5.5792 | 176.4517 | 105.5108
3.3152 | 211.0187 | 26.6079 | 140.7317 | 5.5772 | 175.9015 | 105.5094
3.3163 | 211.0159 | 26.242 | 141.0966 | 5.5752 | 176.266 | 105.508
3.3163 | 211.0159 | 26.1201 | 141.2185 | 5.5752 | 176.3879 | 105.508
3.3175 | 211.0131 | 26.425 | 140.9127 | 5.5731 | 176.0815 | 105.5065
3.3187 | 211.0101 | 26.486 | 140.8507 | 5.571 | 176.0191 | 105.5051
3.3187 | 211.0101 | 26.181 | 142.1557 | 5.571 | 177.3241 | 105.5051
3.3199 | 211.2729 | 26.181 | 141.2433 | 5.577 | 176.4555 | 105.6365
3.321 | 211.0045 | 26.6689 | 140.6659 | 5.5669 | 175.8333 | 105.5022
3.321 | 211.2701 | 26.425 | 140.9984 | 5.5749 | 176.2101 | 105.6351
3.3222 | 211.0017 | 26.242 | 141.0919 | 5.5649 | 176.2588 | 105.5008
3.3234 | 211.2643 | 26.5469 | 140.8745 | 5.5708 | 176.0853 | 105.6322
3.3245 | 211.2615 | 26.181 | 141.2395 | 5.5687 | 176.4498 | 105.6308
3.3245 | 211.2615 | 26.486 | 141.9345 | 5.5687 | 177.1448 | 105.6308
3.3257 | 211.2587 | 26.181 | 141.2386 | 5.5667 | 176.4483 | 105.6293
3.3269 | 211.2557 | 26.1201 | 141.2985 | 5.5646 | 176.5077 | 105.6278
3.3269 | 211.2557 | 26.181 | 141.2376 | 5.5646 | 176.4468 | 105.6278
3.3281 | 211.2529 | 26.181 | 142.2366 | 5.5625 | 177.4454 | 105.6264
3.3292 | 211.2501 | 26.181 | 142.2357 | 5.5605 | 177.444 | 105.625
3.3292 | 211.2501 | 26.0591 | 142.3576 | 5.5605 | 177.5659 | 105.625
3.3304 | 211.2473 | 25.9371 | 141.4787 | 5.5585 | 176.6865 | 105.6236
3.3316 | 211.2443 | 25.9981 | 141.4167 | 5.5564 | 176.624 | 105.6221
3.3328 | 211.2415 | 25.7542 | 141.6596 | 5.5544 | 176.8665 | 105.6207
3.3328 | 211.2415 | 25.5103 | 142.9035 | 5.5544 | 178.1104 | 105.6207
3.3339 | 211.2386 | 25.6932 | 141.7197 | 5.5524 | 176.9261 | 105.6193
3.3339 | 211.2386 | 25.8762 | 142.5367 | 5.5524 | 177.7431 | 105.6193
3.3351 | 211.5014 | 25.7542 | 142.7463 | 5.5583 | 177.9965 | 105.7507
3.3363 | 211.4984 | 25.8762 | 141.6233 | 5.5562 | 176.873 | 105.7492
3.3375 | 211.23 | 25.6932 | 141.7168 | 5.5462 | 176.9218 | 105.615
3.3386 | 211.2272 | 25.7542 | 141.6549 | 5.5442 | 176.8594 | 105.6136
3.3386 | 211.4928 | 25.6932 | 141.8044 | 5.5522 | 177.0532 | 105.7464
3.3398 | 211.49 | 25.6932 | 141.8035 | 5.5501 | 177.0518 | 105.745
3.341 | 211.2214 | 25.6322 | 141.7749 | 5.5401 | 176.9785 | 105.6107
3.341 | 211.2214 | 25.3882 | 142.0189 | 5.5401 | 177.2225 | 105.6107
3.3422 | 211.4842 | 25.5103 | 141.9844 | 5.546 | 177.2318 | 105.7421
3.3433 | 211.4813 | 25.5712 | 141.9226 | 5.544 | 177.1695 | 105.7407
3.3433 | 211.4813 | 25.8762 | 142.6176 | 5.544 | 177.8645 | 105.7407
3.3446 | 211.4783 | 25.6932 | 141.7996 | 5.5419 | 177.046 | 105.7392
3.3457 | 211.4755 | 25.6322 | 141.8596 | 5.5399 | 177.1056 | 105.7378
3.3469 | 211.4727 | 25.6932 | 141.7977 | 5.5379 | 177.0432 | 105.7364
3.348 | 211.4699 | 25.6932 | 142.7968 | 5.5359 | 178.0417 | 105.7349
3.348 | 211.4699 | 25.7542 | 142.7358 | 5.5359 | 177.9807 | 105.7349
3.3493 | 211.4669 | 25.8151 | 141.6739 | 5.5338 | 176.9184 | 105.7335
3.3493 | 211.4669 | 25.6322 | 141.8568 | 5.5338 | 177.1013 | 105.7335
3.3504 | 211.9952 | 25.8151 | 141.85 | 5.5476 | 177.1825 | 105.9976
3.3516 | 211.9924 | 25.8151 | 141.849 | 5.5456 | 177.1811 | 105.9962
3.3527 | 211.9895 | 25.6932 | 142.97 | 5.5436 | 178.3016 | 105.9948
3.354 | 211.9865 | 25.6322 | 142.03 | 5.5415 | 177.3611 | 105.9933
3.354 | 211.9865 | 27.1568 | 140.5054 | 5.5415 | 175.8365 | 105.9933
3.3551 | 211.9837 | 27.1568 | 140.5044 | 5.5395 | 175.8351 | 105.9919
3.3563 | 211.9809 | 27.2787 | 140.3816 | 5.5375 | 175.7117 | 105.9904
3.3563 | 211.9809 | 26.8519 | 140.8084 | 5.5375 | 176.1385 | 105.9904
3.3574 | 211.9781 | 26.9738 | 140.6856 | 5.5355 | 176.0152 | 105.989
3.3587 | 211.9751 | 26.486 | 141.1724 | 5.5334 | 176.5015 | 105.9875
3.3598 | 211.9722 | 26.486 | 141.1714 | 5.5314 | 176.5001 | 105.9861
3.3598 | 212.2378 | 26.486 | 141.2599 | 5.5393 | 176.6329 | 106.1189
3.361 | 212.2349 | 26.242 | 141.503 | 5.5373 | 176.8755 | 106.1175
3.3622 | 212.2319 | 26.242 | 141.502 | 5.5352 | 176.874 | 106.116
3.3634 | 212.2291 | 26.242 | 141.501 | 5.5332 | 176.8726 | 106.1146
3.3634 | 212.2291 | 25.9981 | 141.7449 | 5.5332 | 177.1165 | 106.1146
3.3645 | 212.2263 | 25.8762 | 142.8659 | 5.5313 | 178.2369 | 106.1131
3.3657 | 212.2235 | 25.8151 | 142.9261 | 5.5293 | 178.2966 | 106.1117
3.3657 | 212.489 | 25.8762 | 141.9535 | 5.5372 | 177.3683 | 106.2445
3.3669 | 212.2204 | 25.6932 | 142.0469 | 5.5272 | 177.417 | 106.1102
3.3681 | 212.2176 | 25.7542 | 141.985 | 5.5252 | 177.3546 | 106.1088
3.3692 | 212.4803 | 25.8762 | 142.9506 | 5.5311 | 178.3639 | 106.2401
3.3692 | 212.4803 | 25.9981 | 141.8287 | 5.5311 | 177.242 | 106.2401
3.3716 | 212.209 | 25.6932 | 142.0431 | 5.5191 | 177.4113 | 106.1045
3.3728 | 212.4716 | 25.8151 | 143.0088 | 5.525 | 178.4207 | 106.2358
3.3739 | 212.4688 | 25.8762 | 141.9467 | 5.523 | 177.3582 | 106.2344
3.3739 | 212.4688 | 25.8762 | 141.9467 | 5.523 | 177.3582 | 106.2344
3.3751 | 212.466 | 25.9371 | 141.8849 | 5.5211 | 177.2959 | 106.233
3.3763 | 212.463 | 25.6322 | 142.1888 | 5.519 | 177.5993 | 106.2315
3.3774 | 212.4601 | 25.7542 | 142.0658 | 5.517 | 177.4759 | 106.2301
3.3774 | 212.4601 | 25.7542 | 142.0658 | 5.517 | 177.4759 | 106.2301
3.3798 | 212.4543 | 25.5103 | 142.3078 | 5.5129 | 177.7168 | 106.2271
3.3798 | 212.4543 | 25.4493 | 142.3688 | 5.5129 | 177.7778 | 106.2271
3.381 | 212.4515 | 25.3273 | 142.4899 | 5.511 | 177.8984 | 106.2257
3.381 | 212.4515 | 25.4493 | 142.3679 | 5.511 | 177.7764 | 106.2257
3.3821 | 212.4486 | 25.2663 | 142.5499 | 5.509 | 177.958 | 106.2243
3.3833 | 212.4458 | 25.1443 | 142.671 | 5.507 | 178.0786 | 106.2229
3.3845 | 212.4428 | 25.0833 | 142.731 | 5.5049 | 178.1381 | 106.2214
3.3845 | 212.7082 | 25.7542 | 142.1485 | 5.5128 | 177.5999 | 106.3541
3.3857 | 212.7054 | 25.6932 | 142.2086 | 5.5108 | 177.6595 | 106.3527
3.3868 | 212.7026 | 25.3882 | 143.5127 | 5.5089 | 178.9631 | 106.3513
3.388 | 212.6997 | 25.3273 | 142.5726 | 5.5069 | 178.0226 | 106.3499
3.388 | 212.6997 | 25.3882 | 143.5117 | 5.5069 | 178.9617 | 106.3499
3.3892 | 212.6967 | 25.1443 | 142.7546 | 5.5048 | 178.2041 | 106.3484
3.3904 | 212.6939 | 25.1443 | 142.7537 | 5.5028 | 178.2027 | 106.347
3.3904 | 212.6939 | 25.2663 | 142.6317 | 5.5028 | 178.0807 | 106.347
3.3915 | 212.6911 | 25.2053 | 142.6917 | 5.5009 | 178.1402 | 106.3455
3.3927 | 212.6882 | 25.2053 | 142.6908 | 5.4989 | 178.1388 | 106.3441
3.3927 | 212.6882 | 24.9613 | 142.9348 | 5.4989 | 178.3828 | 106.3441
3.3939 | 212.6852 | 25.0223 | 142.8728 | 5.4968 | 178.3203 | 106.3426
3.3951 | 212.6824 | 25.2053 | 142.6888 | 5.4949 | 178.1359 | 106.3412
3.3962 | 212.6796 | 25.0223 | 142.8709 | 5.4929 | 178.3175 | 106.3398
3.3962 | 212.945 | 24.9613 | 143.0204 | 5.5008 | 178.5112 | 106.4725
3.3975 | 212.942 | 25.0833 | 142.8974 | 5.4987 | 178.3877 | 106.471
3.3986 | 212.9391 | 24.9003 | 143.0794 | 5.4967 | 178.5693 | 106.4696
3.3998 | 212.9363 | 24.9613 | 143.0175 | 5.4948 | 178.5068 | 106.4681
3.3998 | 212.9363 | 24.9003 | 143.0785 | 5.4948 | 178.5678 | 106.4681
3.4009 | 212.9335 | 24.8394 | 143.1384 | 5.4928 | 178.6273 | 106.4667
3.4022 | 212.9305 | 25.8151 | 142.1617 | 5.4907 | 177.6501 | 106.4652
3.4022 | 212.9305 | 26.0591 | 141.9177 | 5.4907 | 177.4061 | 106.4652
3.4033 | 212.9276 | 25.8151 | 142.1608 | 5.4888 | 177.6487 | 106.4638
3.4045 | 212.9248 | 25.6932 | 142.2817 | 5.4868 | 177.7692 | 106.4624
3.4056 | 212.9219 | 25.6932 | 142.2808 | 5.4849 | 177.7678 | 106.461
3.4056 | 213.1873 | 25.6322 | 142.4302 | 5.4927 | 177.9615 | 106.5937
3.4069 | 213.1843 | 25.6322 | 142.4292 | 5.4906 | 177.96 | 106.5922
3.408 | 212.9161 | 25.7542 | 142.2178 | 5.4809 | 177.7038 | 106.458
3.4092 | 213.1786 | 25.5712 | 142.4883 | 5.4867 | 178.0181 | 106.5893
3.4092 | 213.1786 | 25.3273 | 142.7322 | 5.4867 | 178.262 | 106.5893
3.4103 | 213.1758 | 25.6322 | 142.4264 | 5.4848 | 177.9557 | 106.5879
3.4116 | 213.1728 | 25.3882 | 142.6694 | 5.4827 | 178.1982 | 106.5864
3.4127 | 213.1699 | 25.5712 | 142.4854 | 5.4808 | 178.0138 | 106.585
3.4127 | 213.1699 | 25.5712 | 142.4854 | 5.4808 | 178.0138 | 106.585
3.4139 | 213.1671 | 25.5712 | 142.4845 | 5.4788 | 178.0124 | 106.5836
3.4151 | 213.4295 | 25.5103 | 142.6329 | 5.4846 | 178.2044 | 106.7147
3.4163 | 213.1613 | 25.6932 | 142.3606 | 5.4748 | 177.8874 | 106.5806
3.4163 | 213.4266 | 25.9371 | 142.2051 | 5.4826 | 177.7762 | 106.7133
3.4174 | 213.1584 | 25.7542 | 142.2986 | 5.4729 | 177.825 | 106.5792
3.4186 | 213.4209 | 25.7542 | 142.3861 | 5.4787 | 177.9563 | 106.7105
3.4198 | 213.4179 | 25.6322 | 142.5071 | 5.4767 | 178.0768 | 106.709
3.421 | 213.1497 | 25.5712 | 142.4787 | 5.467 | 178.0037 | 106.5749
3.421 | 213.4151 | 25.7542 | 142.3842 | 5.4748 | 177.9533 | 106.7075
3.4221 | 213.4122 | 25.6932 | 142.4442 | 5.4728 | 178.0129 | 106.7061
3.4233 | 213.4094 | 25.8762 | 142.2603 | 5.4709 | 177.8285 | 106.7047
3.4233 | 213.4094 | 25.5103 | 142.6262 | 5.4709 | 178.1944 | 106.7047
3.4245 | 213.141 | 25.5712 | 142.4758 | 5.4611 | 177.9993 | 106.5705
3.4257 | 213.1382 | 25.4493 | 142.5968 | 5.4592 | 178.1198 | 106.5691
3.4257 | 213.4035 | 25.6932 | 142.4413 | 5.4669 | 178.0086 | 106.7018
3.4268 | 213.4007 | 25.6932 | 142.4404 | 5.465 | 178.0071 | 106.7003
3.428 | 213.3978 | 25.6322 | 142.5004 | 5.4631 | 178.0667 | 106.6989
3.4292 | 213.3948 | 25.5103 | 142.6213 | 5.461 | 178.1871 | 106.6974
3.4303 | 213.392 | 25.7542 | 142.3765 | 5.4591 | 177.9418 | 106.696
3.4303 | 213.392 | 25.6932 | 142.4375 | 5.4591 | 178.0028 | 106.696
3.4315 | 213.3891 | 25.5712 | 142.5585 | 5.4572 | 178.1234 | 106.6946
3.4327 | 213.3861 | 25.5712 | 142.5575 | 5.4551 | 178.1219 | 106.6931
3.4327 | 213.3861 | 25.5103 | 142.6184 | 5.4551 | 178.1828 | 106.6931
3.4339 | 213.3833 | 25.6322 | 142.4956 | 5.4532 | 178.0594 | 106.6916
3.435 | 213.3804 | 25.7542 | 142.3726 | 5.4513 | 177.936 | 106.6902
3.435 | 213.3804 | 25.6322 | 142.4946 | 5.4513 | 178.058 | 106.6902
3.4362 | 213.3776 | 25.8762 | 142.2497 | 5.4494 | 177.8126 | 106.6888
3.4374 | 213.3746 | 25.8151 | 142.3098 | 5.4473 | 177.8722 | 106.6873
3.4386 | 213.3717 | 25.8762 | 142.2477 | 5.4454 | 177.8097 | 106.6859
3.4386 | 213.3717 | 25.7542 | 142.3697 | 5.4454 | 177.9317 | 106.6859
3.4397 | 213.6342 | 25.8151 | 142.3963 | 5.4512 | 178.002 | 106.8171
3.4409 | 213.6313 | 25.6322 | 142.5782 | 5.4493 | 178.1835 | 106.8157
3.4409 | 213.6313 | 25.6932 | 141.5172 | 5.4493 | 177.1225 | 106.8157
3.4421 | 213.6283 | 25.7542 | 142.4552 | 5.4473 | 178.06 | 106.8142
3.4433 | 213.6255 | 25.5712 | 142.6373 | 5.4454 | 178.2415 | 106.8127
3.4444 | 213.6226 | 25.6932 | 142.5143 | 5.4434 | 178.1181 | 106.8113
3.4456 | 213.6198 | 25.7542 | 142.4524 | 5.4415 | 178.0557 | 106.8099
3.4456 | 213.6198 | 25.6932 | 141.5134 | 5.4415 | 177.1167 | 106.8099
3.4468 | 213.6168 | 25.6322 | 142.5734 | 5.4395 | 178.1762 | 106.8084
3.448 | 213.6139 | 25.5712 | 142.6334 | 5.4376 | 178.2358 | 106.807
3.448 | 213.6139 | 25.9371 | 142.2675 | 5.4376 | 177.8699 | 106.807
3.4491 | 213.6111 | 25.8762 | 142.3275 | 5.4357 | 177.9293 | 106.8055
3.4504 | 213.608 | 25.9371 | 142.2656 | 5.4337 | 177.8669 | 106.804
3.4504 | 213.608 | 25.9371 | 142.2656 | 5.4337 | 177.8669 | 106.804
3.4515 | 213.6052 | 26.0591 | 141.1426 | 5.4318 | 176.7435 | 106.8026
3.4527 | 213.6023 | 25.8762 | 142.3246 | 5.4299 | 177.925 | 106.8012
3.4538 | 213.5995 | 26.1201 | 142.0797 | 5.428 | 177.6796 | 106.7997
3.4551 | 213.5965 | 26.0591 | 142.1397 | 5.426 | 177.7391 | 106.7982
3.4551 | 213.5965 | 26.0591 | 142.1397 | 5.426 | 177.7391 | 106.7982
3.4562 | 213.5936 | 26.181 | 142.0169 | 5.4241 | 177.6158 | 106.7968
3.4574 | 213.5908 | 25.9981 | 142.1988 | 5.4222 | 177.7973 | 106.7954
3.4574 | 213.5908 | 25.8151 | 142.3818 | 5.4222 | 177.9803 | 106.7954
3.4585 | 213.8532 | 26.1201 | 142.1643 | 5.4279 | 177.8065 | 106.9266
3.4598 | 213.8502 | 26.0591 | 142.2243 | 5.4259 | 177.866 | 106.9251
3.4598 | 213.5849 | 25.9981 | 142.1969 | 5.4182 | 177.7944 | 106.7925
3.4609 | 213.5821 | 26.0591 | 142.1349 | 5.4164 | 177.7319 | 106.791
3.4621 | 213.5792 | 26.0591 | 142.134 | 5.4145 | 177.7305 | 106.7896
3.4621 | 213.5792 | 25.8762 | 142.3169 | 5.4145 | 177.9134 | 106.7896
3.4632 | 213.8416 | 26.303 | 141.9775 | 5.4202 | 177.6178 | 106.9208
3.4645 | 213.8386 | 25.9981 | 142.2814 | 5.4182 | 177.9212 | 106.9193
3.4656 | 213.8357 | 25.9981 | 142.2805 | 5.4163 | 177.9198 | 106.9179
3.4656 | 213.8357 | 26.181 | 142.0976 | 5.4163 | 177.7369 | 106.9179
3.4668 | 213.8329 | 25.9981 | 142.2795 | 5.4144 | 177.9183 | 106.9164
3.468 | 214.0951 | 25.9981 | 142.3669 | 5.4201 | 178.0494 | 107.0475
3.468 | 213.8299 | 25.8151 | 142.4615 | 5.4124 | 178.0998 | 106.9149
3.4692 | 213.827 | 25.9371 | 142.3386 | 5.4106 | 177.9764 | 106.9135
3.4703 | 213.8242 | 26.0591 | 142.2156 | 5.4087 | 177.853 | 106.9121
3.4715 | 214.0865 | 25.9981 | 142.3641 | 5.4144 | 178.0452 | 107.0433
3.4715 | 213.8213 | 26.181 | 142.0928 | 5.4068 | 177.7297 | 106.9107
3.4727 | 214.0835 | 26.1201 | 142.2411 | 5.4124 | 177.9217 | 107.0418
3.4739 | 214.0806 | 26.1201 | 142.2401 | 5.4105 | 177.9202 | 107.0403
3.4739 | 214.0806 | 26.181 | 142.1792 | 5.4105 | 177.8593 | 107.0403
3.475 | 214.0778 | 26.242 | 142.1173 | 5.4087 | 177.7969 | 107.0389
3.4762 | 214.0749 | 26.181 | 142.1773 | 5.4068 | 177.8565 | 107.0375
3.4774 | 214.0719 | 26.1201 | 142.2372 | 5.4048 | 177.9159 | 107.036
3.4786 | 214.0691 | 26.1201 | 142.2363 | 5.4029 | 177.9144 | 107.0345
3.4786 | 214.0691 | 25.9371 | 142.4193 | 5.4029 | 178.0974 | 107.0345
3.4797 | 214.0662 | 26.0591 | 142.2963 | 5.401 | 177.974 | 107.0331
3.4809 | 214.0634 | 26.181 | 142.1735 | 5.3991 | 177.8507 | 107.0317
3.4809 | 214.0634 | 26.1201 | 142.2344 | 5.3991 | 177.9116 | 107.0317
3.4821 | 214.0603 | 26.0591 | 142.2943 | 5.3972 | 177.9711 | 107.0302
3.4844 | 214.0546 | 26.0591 | 142.2924 | 5.3934 | 177.9682 | 107.0273
3.4856 | 214.0516 | 26.0591 | 142.2914 | 5.3914 | 177.9667 | 107.0258
3.4856 | 214.0516 | 26.486 | 141.8645 | 5.3914 | 177.5398 | 107.0258
3.4868 | 214.0487 | 26.425 | 141.9246 | 5.3896 | 177.5994 | 107.0244
3.4879 | 214.0459 | 26.486 | 141.8626 | 5.3877 | 177.5369 | 107.0229
3.4879 | 214.3111 | 26.425 | 142.012 | 5.3953 | 177.7305 | 107.1555
3.4891 | 214.3082 | 26.303 | 142.1331 | 5.3934 | 177.8511 | 107.1541
3.4903 | 214.3052 | 26.5469 | 141.8882 | 5.3914 | 177.6057 | 107.1526
3.4903 | 214.5703 | 26.181 | 142.3424 | 5.399 | 178.1042 | 107.2852
3.4915 | 214.5675 | 26.303 | 142.2195 | 5.3972 | 177.9807 | 107.2837
3.4926 | 214.2995 | 26.1201 | 142.3131 | 5.3877 | 178.0296 | 107.1497
3.4938 | 214.2966 | 26.425 | 142.0072 | 5.3858 | 177.7233 | 107.1483
3.495 | 214.5587 | 26.303 | 142.2166 | 5.3914 | 177.9764 | 107.2794
3.495 | 214.2936 | 26.425 | 142.0062 | 5.3839 | 177.7218 | 107.1468
3.4962 | 214.2907 | 26.425 | 142.0052 | 5.382 | 177.7204 | 107.1454
3.4973 | 214.2879 | 25.9981 | 142.4312 | 5.3801 | 178.1458 | 107.1439
3.4973 | 214.2879 | 26.0591 | 142.3702 | 5.3801 | 178.0848 | 107.1439
3.4985 | 214.285 | 26.181 | 142.2473 | 5.3783 | 177.9615 | 107.1425
3.4997 | 214.5471 | 26.181 | 142.3347 | 5.3839 | 178.0926 | 107.2736
3.4997 | 214.5471 | 26.181 | 142.3347 | 5.3839 | 178.0926 | 107.2736
3.5009 | 214.5443 | 26.1201 | 142.3947 | 5.382 | 178.152 | 107.2721
3.502 | 214.5414 | 26.181 | 142.3328 | 5.3802 | 178.0897 | 107.2707
3.5033 | 214.5384 | 26.1201 | 142.3927 | 5.3782 | 178.1491 | 107.2692
3.5033 | 214.5384 | 26.181 | 142.3318 | 5.3782 | 178.0882 | 107.2692
3.5044 | 214.5355 | 26.181 | 142.3308 | 5.3763 | 178.0867 | 107.2677
3.5056 | 214.5326 | 26.181 | 142.3299 | 5.3745 | 178.0853 | 107.2663
3.5067 | 214.7949 | 26.7299 | 141.8684 | 5.3802 | 177.6675 | 107.3974
3.5067 | 214.5298 | 26.6689 | 141.841 | 5.3726 | 177.596 | 107.2649
3.508 | 214.5267 | 26.7909 | 141.718 | 5.3706 | 177.4725 | 107.2634
3.5091 | 214.5239 | 26.7299 | 141.7781 | 5.3688 | 177.532 | 107.2619
3.5091 | 214.5239 | 26.6079 | 141.9001 | 5.3688 | 177.654 | 107.2619
3.5103 | 214.521 | 26.6079 | 141.8991 | 5.3669 | 177.6526 | 107.2605
3.5114 | 214.5182 | 26.6079 | 141.8982 | 5.3651 | 177.6512 | 107.2591
3.5114 | 214.7833 | 26.8519 | 141.7425 | 5.3726 | 177.5397 | 107.3916
3.5127 | 214.5151 | 26.6079 | 141.8971 | 5.3631 | 177.6497 | 107.2576
3.5138 | 214.7774 | 26.5469 | 142.0456 | 5.3688 | 177.8418 | 107.3887
3.515 | 214.7745 | 26.303 | 142.2885 | 5.367 | 178.0843 | 107.3873
3.5161 | 214.5066 | 26.486 | 142.0162 | 5.3576 | 177.7673 | 107.2533
3.5161 | 214.7716 | 26.0591 | 142.5314 | 5.3651 | 178.3267 | 107.3858
3.5174 | 214.7686 | 26.242 | 142.3475 | 5.3632 | 178.1423 | 107.3843
3.5174 | 214.7686 | 26.425 | 142.1645 | 5.3632 | 177.9593 | 107.3843
3.5185 | 214.7657 | 26.181 | 142.4076 | 5.3613 | 178.2019 | 107.3829
3.5197 | 214.7629 | 26.303 | 142.2846 | 5.3595 | 178.0784 | 107.3814
3.5209 | 214.7598 | 26.0591 | 142.5275 | 5.3575 | 178.3208 | 107.3799
3.5209 | 215.0249 | 26.181 | 142.494 | 5.3651 | 178.3315 | 107.5125
3.5221 | 215.0221 | 26.1201 | 142.5539 | 5.3632 | 178.3909 | 107.511
3.5232 | 215.0192 | 26.181 | 142.4921 | 5.3614 | 178.3286 | 107.5096
3.5232 | 215.0192 | 25.9371 | 142.736 | 5.3614 | 178.5725 | 107.5096
3.5244 | 215.0163 | 25.9371 | 142.735 | 5.3595 | 178.5711 | 107.5082
3.5256 | 214.7482 | 25.7542 | 142.8285 | 5.3501 | 178.6199 | 107.3741
3.5256 | 215.0133 | 25.8762 | 142.7949 | 5.3576 | 178.6304 | 107.5066
3.5268 | 215.0104 | 25.6322 | 143.0379 | 5.3557 | 178.873 | 107.5052
3.5279 | 215.0076 | 25.7542 | 142.915 | 5.3539 | 178.7496 | 107.5038
3.5291 | 215.0047 | 25.8151 | 142.8531 | 5.3521 | 178.6872 | 107.5023
3.5303 | 215.0016 | 25.8151 | 142.8521 | 5.3501 | 178.6857 | 107.5008
3.5303 | 215.0016 | 25.4493 | 143.2179 | 5.3501 | 179.0515 | 107.5008
3.5315 | 214.9988 | 25.6932 | 142.9731 | 5.3483 | 178.8062 | 107.4994
3.5326 | 214.9959 | 25.4493 | 143.216 | 5.3465 | 179.0487 | 107.498
3.5326 | 214.9959 | 25.2053 | 143.46 | 5.3465 | 179.2927 | 107.498
3.5338 | 215.2579 | 25.2663 | 143.4863 | 5.352 | 179.3627 | 107.629
3.535 | 215.255 | 25.3273 | 143.4244 | 5.3502 | 179.3002 | 107.6275
3.535 | 215.255 | 25.2053 | 143.5464 | 5.3502 | 179.4222 | 107.6275
3.5361 | 215.2522 | 25.1443 | 144.6064 | 5.3484 | 180.4818 | 107.6261
3.5373 | 215.2493 | 25.2053 | 143.5445 | 5.3465 | 179.4194 | 107.6247
3.5385 | 215.2463 | 25.0833 | 143.6655 | 5.3446 | 179.5398 | 107.6231
3.5385 | 215.2463 | 25.1443 | 143.6045 | 5.3446 | 179.4788 | 107.6231
3.5397 | 215.2434 | 25.0833 | 143.6645 | 5.3428 | 179.5384 | 107.6217
3.5397 | 215.2434 | 25.1443 | 143.6035 | 5.3428 | 179.4774 | 107.6217
3.5408 | 215.2405 | 25.0223 | 143.7245 | 5.3409 | 179.598 | 107.6203
3.542 | 215.2377 | 25.0223 | 143.7236 | 5.3391 | 179.5965 | 107.6188
3.5432 | 215.2346 | 25.0223 | 144.7226 | 5.3372 | 180.595 | 107.6173
3.5444 | 215.4968 | 24.7784 | 144.0539 | 5.3428 | 179.97 | 107.7484
3.5444 | 215.4968 | 25.1443 | 143.688 | 5.3428 | 179.6041 | 107.7484
3.5455 | 215.4939 | 25.1443 | 143.687 | 5.341 | 179.6026 | 107.7469
3.5467 | 215.226 | 25.0833 | 143.6587 | 5.3317 | 179.5297 | 107.613
3.5467 | 215.491 | 24.7174 | 144.1129 | 5.3392 | 180.0281 | 107.7455
3.5479 | 215.488 | 24.9613 | 144.868 | 5.3372 | 180.7827 | 107.744
3.5491 | 215.4851 | 24.9003 | 143.9281 | 5.3354 | 179.8422 | 107.7425
3.5491 | 215.4851 | 24.7174 | 144.111 | 5.3354 | 180.0251 | 107.7425
3.5502 | 215.4822 | 24.6564 | 145.171 | 5.3336 | 181.0847 | 107.7411
3.5515 | 215.4792 | 24.7784 | 144.048 | 5.3317 | 179.9612 | 107.7396
3.5526 | 215.4763 | 24.7174 | 144.108 | 5.3299 | 180.0208 | 107.7382
3.5526 | 215.4763 | 25.0223 | 143.8031 | 5.3299 | 179.7159 | 107.7382
3.5538 | 215.4734 | 24.8394 | 144.9851 | 5.328 | 180.8973 | 107.7367
3.5549 | 215.4706 | 25.1443 | 143.6792 | 5.3262 | 179.591 | 107.7353
3.5549 | 215.4706 | 25.0223 | 143.8012 | 5.3262 | 179.713 | 107.7353
3.5562 | 215.4675 | 25.1443 | 144.6782 | 5.3243 | 180.5895 | 107.7338
3.5573 | 215.7296 | 25.3273 | 143.5826 | 5.3299 | 179.5375 | 107.8648
3.5585 | 215.7267 | 24.7784 | 144.1305 | 5.3281 | 180.085 | 107.8634
3.5585 | 215.7267 | 25.0223 | 143.8866 | 5.3281 | 179.8411 | 107.8634
3.5596 | 215.7239 | 25.0223 | 143.8857 | 5.3263 | 179.8396 | 107.8619
3.5609 | 215.7208 | 24.7784 | 144.1285 | 5.3244 | 180.082 | 107.8604
3.5609 | 215.7208 | 24.8394 | 144.0675 | 5.3244 | 180.021 | 107.8604
3.562 | 215.7179 | 24.7784 | 144.1276 | 5.3226 | 180.0806 | 107.859
3.5632 | 215.7151 | 24.7174 | 144.1876 | 5.3208 | 180.1401 | 107.8575
3.5632 | 215.7151 | 24.5344 | 144.3706 | 5.3208 | 180.3231 | 107.8575
3.5643 | 215.7122 | 24.7174 | 144.1867 | 5.319 | 180.1387 | 107.8561
3.5656 | 215.7091 | 24.6564 | 144.2466 | 5.3171 | 180.1982 | 107.8546
3.5667 | 215.7063 | 24.6564 | 144.2457 | 5.3152 | 180.1967 | 107.8531
3.5667 | 215.7063 | 24.6564 | 144.2457 | 5.3152 | 180.1967 | 107.8531
3.5679 | 215.7034 | 24.5954 | 144.3057 | 5.3134 | 180.2563 | 107.8517
3.569 | 215.7005 | 24.5954 | 144.3048 | 5.3116 | 180.2549 | 107.8503
3.569 | 215.7005 | 24.5954 | 144.3048 | 5.3116 | 180.2549 | 107.8503
3.5703 | 215.6975 | 24.5344 | 145.3648 | 5.3097 | 181.3143 | 107.8487
3.5714 | 215.6946 | 24.4734 | 144.4248 | 5.3079 | 180.3739 | 107.8473
3.5714 | 215.9595 | 24.2905 | 145.696 | 5.3153 | 181.6893 | 107.9798
3.5726 | 215.9567 | 24.5344 | 144.4512 | 5.3135 | 180.4439 | 107.9783
3.5738 | 215.9536 | 24.3515 | 144.633 | 5.3116 | 180.6253 | 107.9768
3.575 | 215.6858 | 24.3515 | 144.5438 | 5.3024 | 180.4914 | 107.8429
3.575 | 215.6858 | 24.4125 | 144.4828 | 5.3024 | 180.4304 | 107.8429
3.5761 | 215.9478 | 24.2905 | 144.6921 | 5.308 | 180.6834 | 107.9739
3.5761 | 215.9478 | 24.2296 | 144.753 | 5.308 | 180.7443 | 107.9739
3.5773 | 215.68 | 24.2905 | 145.6028 | 5.2988 | 181.5495 | 107.84
3.5785 | 215.9419 | 24.0466 | 145.934 | 5.3043 | 181.9244 | 107.971
3.5785 | 215.9419 | 24.0466 | 144.934 | 5.3043 | 180.9244 | 107.971
3.5797 | 215.939 | 24.0466 | 144.9331 | 5.3025 | 180.9229 | 107.9695
3.5808 | 215.9361 | 23.9856 | 144.9931 | 5.3007 | 180.9825 | 107.9681
3.582 | 215.9333 | 23.9246 | 145.0532 | 5.299 | 181.042 | 107.9666
3.582 | 215.9333 | 23.9856 | 144.9922 | 5.299 | 180.981 | 107.9666
3.5832 | 216.1951 | 24.1685 | 144.8965 | 5.3044 | 180.9291 | 108.0976
3.5844 | 216.1922 | 23.9246 | 145.1395 | 5.3027 | 181.1715 | 108.0961
3.5855 | 215.9245 | 24.2296 | 144.7452 | 5.2935 | 180.7326 | 107.9622
3.5855 | 215.9245 | 23.9246 | 145.0502 | 5.2935 | 181.0376 | 107.9622
3.5867 | 215.9214 | 24.2296 | 144.7442 | 5.2916 | 180.7311 | 107.9607
3.5879 | 216.1834 | 24.2905 | 145.7706 | 5.2972 | 181.8012 | 108.0917
3.5879 | 215.9185 | 24.1685 | 144.8043 | 5.2898 | 180.7908 | 107.9593
3.589 | 216.1805 | 24.1685 | 144.8917 | 5.2954 | 180.9218 | 108.0903
3.5902 | 216.1777 | 24.3515 | 144.7077 | 5.2936 | 180.7373 | 108.0888
3.5914 | 216.4395 | 24.1075 | 145.039 | 5.2991 | 181.1122 | 108.2197
3.5926 | 216.4366 | 24.1075 | 145.038 | 5.2973 | 181.1108 | 108.2183
3.5926 | 216.1717 | 24.1685 | 144.8887 | 5.2899 | 180.9174 | 108.0859
3.5937 | 216.4337 | 24.1685 | 144.9761 | 5.2955 | 181.0484 | 108.2169
3.5961 | 216.4278 | 23.9856 | 145.157 | 5.2918 | 181.2283 | 108.2139
3.5961 | 216.4278 | 24.0466 | 145.096 | 5.2918 | 181.1673 | 108.2139
3.5973 | 216.4249 | 23.9246 | 145.217 | 5.2901 | 181.2878 | 108.2124
3.5984 | 216.422 | 23.8636 | 145.2771 | 5.2883 | 181.3474 | 108.211
3.5984 | 216.422 | 24.0466 | 145.0941 | 5.2883 | 181.1644 | 108.211
3.5996 | 216.4191 | 24.1685 | 144.9712 | 5.2865 | 181.0411 | 108.2096
3.6008 | 216.4161 | 23.8636 | 145.2751 | 5.2846 | 181.3444 | 108.208
3.6008 | 216.4161 | 24.1075 | 145.0312 | 5.2846 | 181.1005 | 108.208
3.602 | 216.4132 | 23.8636 | 145.2741 | 5.2828 | 181.343 | 108.2066
3.6031 | 216.4103 | 23.6807 | 145.4561 | 5.2811 | 181.5244 | 108.2051
3.6031 | 216.4103 | 23.6197 | 145.5171 | 5.2811 | 181.5854 | 108.2051
3.6044 | 216.4072 | 23.6197 | 145.516 | 5.2792 | 181.5839 | 108.2036
3.6055 | 216.4043 | 23.5587 | 146.5761 | 5.2774 | 182.6435 | 108.2022
3.6067 | 216.4015 | 23.6197 | 145.5141 | 5.2756 | 181.581 | 108.2007
3.6067 | 216.6663 | 23.7416 | 146.4805 | 5.283 | 182.5915 | 108.3331
3.6078 | 216.6634 | 23.6197 | 145.6014 | 5.2812 | 181.712 | 108.3317
3.6091 | 216.3955 | 23.4977 | 146.6341 | 5.272 | 182.7001 | 108.1978
3.6102 | 216.6575 | 23.5587 | 145.6605 | 5.2775 | 181.77 | 108.3287
3.6102 | 216.6575 | 23.8636 | 145.3556 | 5.2775 | 181.4651 | 108.3287
3.6114 | 216.6546 | 23.7416 | 145.4766 | 5.2758 | 181.5857 | 108.3273
3.6114 | 217.1842 | 23.8636 | 145.5311 | 5.2904 | 181.7285 | 108.5921
3.6125 | 216.6517 | 23.8636 | 146.3536 | 5.274 | 182.4622 | 108.3258
3.6138 | 216.6486 | 23.6807 | 145.5355 | 5.2721 | 181.6436 | 108.3243
3.6149 | 216.6457 | 23.8636 | 146.3516 | 5.2704 | 182.4593 | 108.3229
3.6149 | 216.6457 | 23.7416 | 146.4736 | 5.2704 | 182.5813 | 108.3229
3.6161 | 216.6428 | 23.9856 | 145.2287 | 5.2686 | 181.3358 | 108.3214
3.6172 | 216.64 | 23.8027 | 146.4106 | 5.2668 | 182.5173 | 108.32
3.6172 | 216.64 | 23.8636 | 145.3497 | 5.2668 | 181.4564 | 108.32
3.6185 | 216.6369 | 23.6807 | 145.5316 | 5.265 | 181.6377 | 108.3184
3.6185 | 216.6369 | 23.5587 | 145.6536 | 5.265 | 181.7597 | 108.3184
3.6196 | 217.1636 | 23.6197 | 146.7682 | 5.2778 | 182.9621 | 108.5818
3.6208 | 216.6311 | 23.6197 | 145.5907 | 5.2614 | 181.6959 | 108.3156
3.6208 | 216.6311 | 23.7416 | 145.4688 | 5.2614 | 181.574 | 108.3156
3.622 | 216.628 | 23.3148 | 146.8945 | 5.2596 | 182.9992 | 108.314
3.622 | 216.628 | 23.6197 | 145.5896 | 5.2596 | 181.6943 | 108.314
3.6243 | 216.6223 | 23.6197 | 145.5877 | 5.2561 | 181.6914 | 108.3111
3.6243 | 217.1519 | 23.4368 | 145.9472 | 5.2707 | 182.1391 | 108.5759
3.6255 | 216.6194 | 23.6807 | 145.5258 | 5.2543 | 181.629 | 108.3097
3.6255 | 216.6194 | 23.4977 | 145.7088 | 5.2543 | 181.812 | 108.3097
3.6279 | 216.6134 | 23.4368 | 145.7677 | 5.2507 | 181.8699 | 108.3067
3.6302 | 216.6077 | 23.7416 | 145.461 | 5.2472 | 181.5622 | 108.3038
3.6326 | 216.6017 | 23.4368 | 146.7638 | 5.2436 | 182.8641 | 108.3009
3.6349 | 217.1255 | 23.3758 | 145.9994 | 5.2546 | 182.1869 | 108.5627
3.6373 | 217.1195 | 23.4977 | 146.8755 | 5.251 | 183.062 | 108.5597
3.6396 | 217.1135 | 23.2538 | 147.1174 | 5.2474 | 183.303 | 108.5568
3.6419 | 217.1077 | 23.5587 | 146.8105 | 5.2439 | 182.9952 | 108.5539
3.6443 | 217.3665 | 23.4977 | 145.9578 | 5.2476 | 182.1856 | 108.6833
3.6466 | 217.3607 | 23.1928 | 147.2608 | 5.2441 | 183.4876 | 108.6804
3.649 | 217.3547 | 23.2538 | 147.1978 | 5.2405 | 183.4236 | 108.6774
3.6525 | 217.6108 | 23.1318 | 147.4051 | 5.2426 | 183.6736 | 108.8054
3.6549 | 217.6048 | 23.0099 | 146.525 | 5.239 | 182.7925 | 108.8024
3.6573 | 217.5988 | 23.1318 | 147.4011 | 5.2354 | 183.6676 | 108.7994
3.6596 | 217.593 | 23.1318 | 147.3992 | 5.2319 | 183.6647 | 108.7965
3.662 | 217.8517 | 23.3758 | 146.2414 | 5.2356 | 182.5501 | 108.9259
3.6654 | 217.843 | 23.3148 | 146.2995 | 5.2304 | 182.6067 | 108.9215
3.6667 | 217.8399 | 23.4368 | 146.1765 | 5.2286 | 182.4832 | 108.92
3.669 | 217.8341 | 23.3758 | 147.2356 | 5.2251 | 183.5413 | 108.9171
3.6725 | 217.8252 | 23.1928 | 146.4156 | 5.2198 | 182.7198 | 108.9126
3.6749 | 218.0839 | 23.3148 | 146.3798 | 5.2235 | 182.7271 | 109.0419
3.6772 | 218.0781 | 23.1318 | 147.5609 | 5.22 | 183.9072 | 109.039
3.6796 | 218.0721 | 23.2538 | 146.4369 | 5.2165 | 182.7822 | 109.036
3.6819 | 218.0663 | 22.8269 | 146.8619 | 5.213 | 183.2062 | 109.0331
3.6843 | 218.0603 | 23.0099 | 146.6769 | 5.2095 | 183.0202 | 109.0301
3.6866 | 217.7899 | 22.8269 | 146.7697 | 5.1989 | 183.068 | 108.8949
3.689 | 218.0485 | 22.5829 | 147.0999 | 5.2026 | 183.4413 | 109.0242
3.6925 | 218.0396 | 22.4609 | 147.219 | 5.1973 | 183.5589 | 109.0198
3.6948 | 218.2984 | 22.8879 | 146.8782 | 5.2011 | 183.2613 | 109.1492
3.6972 | 218.2924 | 23.1318 | 147.6323 | 5.1976 | 184.0144 | 109.1462
3.6995 | 218.2866 | 23.2538 | 146.5084 | 5.1942 | 182.8895 | 109.1433
3.7019 | 218.5451 | 23.1318 | 146.7166 | 5.1978 | 183.1408 | 109.2726
3.7042 | 218.5393 | 23.0099 | 146.8365 | 5.1944 | 183.2598 | 109.2697
3.7078 | 218.5304 | 22.8879 | 146.9556 | 5.1892 | 183.3773 | 109.2652
3.7102 | 218.5244 | 22.5829 | 147.2586 | 5.1857 | 183.6793 | 109.2622
3.7136 | 218.5156 | 22.5829 | 147.2556 | 5.1806 | 183.6749 | 109.2578
3.716 | 218.5096 | 22.6439 | 147.1926 | 5.1771 | 183.6109 | 109.2548
3.7183 | 218.7683 | 22.5829 | 147.3399 | 5.1809 | 183.8013 | 109.3842
3.7207 | 218.4978 | 22.5829 | 147.2497 | 5.1703 | 183.666 | 109.2489
3.723 | 218.492 | 22.7659 | 147.0648 | 5.1669 | 183.4801 | 109.246
3.7254 | 218.7505 | 22.6439 | 147.2729 | 5.1705 | 183.7313 | 109.3752
3.729 | 218.7416 | 22.8879 | 147.026 | 5.1654 | 183.4829 | 109.3708
3.7313 | 219.0002 | 23.0099 | 146.9902 | 5.1691 | 183.4902 | 109.5001
3.7337 | 218.9942 | 22.8879 | 147.1102 | 5.1657 | 183.6092 | 109.4971
3.736 | 218.9884 | 22.9489 | 147.0472 | 5.1623 | 183.5453 | 109.4942
3.7384 | 218.9824 | 23.3148 | 146.6793 | 5.1588 | 183.1764 | 109.4912
3.7407 | 218.712 | 23.0099 | 146.8941 | 5.1484 | 183.3461 | 109.356
3.7442 | 218.9676 | 23.0709 | 146.9183 | 5.1504 | 183.4129 | 109.4838
3.7466 | 218.9616 | 23.1318 | 146.8554 | 5.1469 | 183.349 | 109.4808
3.7489 | 218.6913 | 23.1928 | 146.7043 | 5.1366 | 183.1528 | 109.3456
3.7513 | 218.9497 | 23.4977 | 146.4855 | 5.1402 | 182.9772 | 109.4749
3.7536 | 218.9439 | 24.3515 | 145.6298 | 5.1369 | 182.1204 | 109.4719
3.756 | 218.9378 | 24.1075 | 145.8718 | 5.1334 | 182.3614 | 109.4689
3.7583 | 219.1964 | 24.1075 | 145.958 | 5.1372 | 182.4907 | 109.5982
3.7607 | 219.1904 | 23.9856 | 146.0779 | 5.1337 | 182.6096 | 109.5952
3.7642 | 219.1815 | 23.8636 | 146.1969 | 5.1287 | 182.7271 | 109.5907
3.7665 | 219.44 | 24.0466 | 146.1001 | 5.1324 | 182.6734 | 109.72
3.7678 | 219.4369 | 23.9856 | 146.16 | 5.1306 | 182.7329 | 109.7185
3.7712 | 219.4281 | 23.9246 | 146.2181 | 5.1257 | 182.7895 | 109.7141
3.7736 | 219.4221 | 23.8027 | 146.338 | 5.1223 | 182.9084 | 109.7111
3.7759 | 219.4163 | 23.9856 | 146.1532 | 5.119 | 182.7225 | 109.7081
3.7783 | 219.4102 | 23.5587 | 146.578 | 5.1156 | 183.1464 | 109.7051
3.7819 | 219.4013 | 23.9246 | 146.2092 | 5.1106 | 182.776 | 109.7006
3.7842 | 219.6598 | 23.2538 | 146.9661 | 5.1143 | 183.5761 | 109.8299
3.7866 | 219.6537 | 22.7659 | 147.452 | 5.1109 | 184.061 | 109.8269
3.7889 | 219.6479 | 22.4 | 147.816 | 5.1076 | 184.4239 | 109.8239
3.7913 | 219.9062 | 22.6439 | 147.6582 | 5.1112 | 184.3092 | 109.9531
3.7936 | 219.636 | 22.5219 | 147.6901 | 5.101 | 184.2961 | 109.818
3.796 | 219.6299 | 22.7049 | 147.5051 | 5.0976 | 184.1101 | 109.815
3.7983 | 219.6239 | 23.0709 | 147.1371 | 5.0943 | 183.741 | 109.8119
3.8018 | 219.8794 | 22.7659 | 147.5272 | 5.0963 | 184.1738 | 109.9397
3.8042 | 219.8734 | 22.217 | 148.0741 | 5.093 | 184.7197 | 109.9367
3.8065 | 219.8675 | 21.6682 | 148.621 | 5.0897 | 185.2656 | 109.9338
3.8089 | 219.8615 | 21.7291 | 148.5581 | 5.0864 | 185.2016 | 109.9307
3.8112 | 219.8556 | 21.5462 | 148.739 | 5.0832 | 185.3816 | 109.9278
3.8136 | 219.8496 | 21.6072 | 148.676 | 5.0798 | 185.3176 | 109.9248
3.816 | 220.1078 | 21.6682 | 148.7011 | 5.0834 | 185.3857 | 110.0539
3.8207 | 220.0959 | 21.8511 | 148.5142 | 5.0768 | 185.1968 | 110.0479
3.823 | 220.09 | 21.6682 | 148.6951 | 5.0736 | 185.3768 | 110.045
3.8254 | 220.3482 | 22.0341 | 148.4153 | 5.0772 | 185.14 | 110.1741
3.8277 | 220.0781 | 21.9121 | 148.4473 | 5.0671 | 185.1269 | 110.039
3.8312 | 220.3333 | 21.7291 | 148.7153 | 5.0691 | 185.4375 | 110.1666
3.8336 | 220.3272 | 21.4852 | 148.9572 | 5.0658 | 185.6784 | 110.1636
3.8359 | 220.5856 | 21.7291 | 148.7994 | 5.0694 | 185.5637 | 110.2928
3.8383 | 220.3153 | 21.6682 | 148.7702 | 5.0592 | 185.4895 | 110.1577
3.8406 | 220.5736 | 21.9121 | 148.6124 | 5.0629 | 185.3747 | 110.2868
3.843 | 220.5676 | 21.7291 | 148.7934 | 5.0596 | 185.5547 | 110.2838
3.8453 | 220.5617 | 22.095 | 148.4256 | 5.0564 | 185.1858 | 110.2808
3.8477 | 220.5556 | 21.8511 | 148.6674 | 5.0531 | 185.4267 | 110.2778
3.85 | 220.8139 | 21.6072 | 149.9974 | 5.0568 | 186.7998 | 110.407
3.8536 | 220.8049 | 21.8511 | 149.7505 | 5.0519 | 186.5513 | 110.4024
3.8559 | 220.7988 | 21.6682 | 148.9314 | 5.0486 | 185.7312 | 110.3994
3.8582 | 220.7929 | 21.6682 | 148.9294 | 5.0455 | 185.7283 | 110.3965
3.8606 | 220.7869 | 21.7291 | 149.8665 | 5.0422 | 186.6643 | 110.3934
3.8629 | 220.781 | 21.3633 | 150.2304 | 5.039 | 187.0272 | 110.3905
3.8653 | 221.039 | 21.3633 | 149.3164 | 5.0426 | 186.1562 | 110.5195
3.8676 | 221.0331 | 21.4852 | 149.1925 | 5.0394 | 186.0314 | 110.5166
3.87 | 221.0271 | 21.3022 | 150.3735 | 5.0362 | 187.2113 | 110.5135
3.8723 | 221.0212 | 21.2413 | 150.4324 | 5.033 | 187.2693 | 110.5106
3.8747 | 221.0151 | 21.3633 | 149.3084 | 5.0297 | 186.1442 | 110.5075
3.877 | 221.2733 | 21.3022 | 149.4556 | 5.0334 | 186.3344 | 110.6366
3.8806 | 221.2643 | 21.3022 | 150.4526 | 5.0286 | 187.3299 | 110.6321
3.883 | 221.2582 | 21.3633 | 149.3894 | 5.0253 | 186.2658 | 110.6291
3.8841 | 221.2552 | 21.2413 | 149.5104 | 5.0238 | 186.3863 | 110.6276
3.8877 | 221.2462 | 22.217 | 148.5317 | 5.019 | 185.4061 | 110.6231
3.89 | 221.5043 | 22.095 | 149.7398 | 5.0226 | 186.6572 | 110.7522
3.8924 | 221.4983 | 21.5462 | 149.2866 | 5.0194 | 186.2029 | 110.7491
3.8959 | 221.4892 | 21.4852 | 149.3445 | 5.0146 | 186.2594 | 110.7446
3.8982 | 221.4833 | 21.4243 | 149.4035 | 5.0114 | 186.3174 | 110.7417
3.9006 | 221.4772 | 21.1803 | 149.6454 | 5.0082 | 186.5583 | 110.7386
3.9029 | 221.4713 | 20.8754 | 149.9484 | 5.0051 | 186.8603 | 110.7357
3.9053 | 221.9933 | 21.1803 | 149.8175 | 5.0154 | 186.8163 | 110.9966
3.9076 | 221.9873 | 21.0583 | 149.9375 | 5.0123 | 186.9354 | 110.9937
3.91 | 221.9812 | 20.9974 | 150.9963 | 5.0091 | 187.9932 | 110.9906
3.9123 | 221.9753 | 20.9364 | 150.0554 | 5.006 | 187.0513 | 110.9877
3.9147 | 222.2332 | 20.9974 | 150.0803 | 5.0095 | 187.1192 | 111.1166
3.917 | 221.9633 | 21.1193 | 149.8685 | 4.9997 | 186.8623 | 110.9816
3.9194 | 222.2212 | 20.9364 | 150.1373 | 5.0032 | 187.1742 | 111.1106
3.9229 | 222.2121 | 20.9974 | 150.0733 | 4.9985 | 187.1086 | 111.106
3.9252 | 222.2062 | 21.1193 | 149.9494 | 4.9954 | 186.9838 | 111.1031
3.9276 | 222.2 | 21.0583 | 150.0084 | 4.9922 | 187.0417 | 111.1
3.9312 | 222.191 | 21.1193 | 149.9444 | 4.9874 | 186.9762 | 111.0955
3.9335 | 222.185 | 20.9364 | 150.1253 | 4.9844 | 187.1561 | 111.0925
3.9359 | 222.4669 | 20.8754 | 150.2802 | 4.9885 | 187.358 | 111.2334
3.9394 | 222.4578 | 20.9974 | 150.1552 | 4.9838 | 187.2315 | 111.2289
3.9406 | 222.4548 | 21.7291 | 149.4225 | 4.9822 | 186.4983 | 111.2274
3.9441 | 222.7096 | 21.3633 | 149.8732 | 4.9842 | 186.9915 | 111.3548
3.9464 | 222.7037 | 21.3633 | 149.8713 | 4.9812 | 186.9886 | 111.3519
3.9488 | 222.4337 | 20.6924 | 150.4522 | 4.9713 | 187.5244 | 111.2168
3.9511 | 222.6916 | 20.8144 | 150.4161 | 4.9749 | 187.5314 | 111.3458
3.9535 | 222.6855 | 20.7534 | 150.4751 | 4.9718 | 187.5894 | 111.3428
3.957 | 222.6764 | 20.0825 | 151.143 | 4.9671 | 188.2557 | 111.3382
3.9594 | 222.6705 | 20.2045 | 151.019 | 4.964 | 188.1307 | 111.3352
3.9617 | 222.6644 | 19.9606 | 152.2609 | 4.9609 | 189.3716 | 111.3322
3.964 | 222.9223 | 19.8996 | 152.4078 | 4.9645 | 189.5615 | 111.4611
3.9664 | 222.9161 | 19.5337 | 151.7717 | 4.9614 | 188.9244 | 111.4581
3.9687 | 222.9102 | 19.9606 | 151.3428 | 4.9583 | 188.4945 | 111.4551
3.9711 | 222.9041 | 19.8386 | 151.4628 | 4.9552 | 188.6134 | 111.452
3.9747 | 222.895 | 19.7776 | 151.5207 | 4.9506 | 188.6699 | 111.4475
3.9758 | 223.1558 | 19.4727 | 151.9126 | 4.9557 | 189.1052 | 111.5779
3.9781 | 223.1499 | 19.4727 | 152.9106 | 4.9527 | 190.1022 | 111.5749
3.9805 | 223.1437 | 19.1068 | 152.2744 | 4.9495 | 189.4651 | 111.5719
3.9828 | 223.1378 | 19.4117 | 152.9676 | 4.9465 | 190.1572 | 111.5689
3.9852 | 222.8678 | 19.2898 | 151.9995 | 4.9368 | 189.1441 | 111.4339
3.9876 | 223.1255 | 19.4727 | 151.9025 | 4.9403 | 189.09 | 111.5627
3.9911 | 223.1166 | 19.2288 | 152.1434 | 4.9358 | 189.3295 | 111.5583
3.9923 | 223.1134 | 19.1678 | 152.2033 | 4.9342 | 189.3889 | 111.5567
3.9958 | 223.3683 | 19.0458 | 152.4103 | 4.9363 | 189.6383 | 111.6841
3.9982 | 223.3621 | 19.1068 | 152.3472 | 4.9332 | 189.5743 | 111.6811
4.0005 | 223.3561 | 19.1068 | 153.3452 | 4.9302 | 190.5713 | 111.6781
4.0029 | 223.6138 | 19.0458 | 153.4921 | 4.9337 | 190.7611 | 111.8069
4.0052 | 223.6076 | 19.4117 | 152.1242 | 4.9306 | 189.3921 | 111.8038
4.0076 | 223.6016 | 19.1068 | 152.4271 | 4.9276 | 189.694 | 111.8008
4.0099 | 223.5955 | 18.9849 | 153.5469 | 4.9245 | 190.8128 | 111.7977
4.0123 | 223.5895 | 19.0458 | 152.484 | 4.9215 | 189.749 | 111.7948
4.0146 | 223.5834 | 18.9849 | 152.5429 | 4.9184 | 189.8068 | 111.7917
4.0169 | 223.5774 | 18.7409 | 153.7849 | 4.9154 | 191.0478 | 111.7887
4.0205 | 223.5683 | 18.8629 | 152.6599 | 4.9109 | 189.9212 | 111.7841
4.0229 | 223.8258 | 18.8629 | 152.7457 | 4.9144 | 190.05 | 111.9129
4.0252 | 223.8199 | 18.6799 | 152.9267 | 4.9114 | 190.23 | 111.9099
4.0276 | 223.8137 | 18.8629 | 152.7417 | 4.9083 | 190.0439 | 111.9068
4.0299 | 224.0714 | 19.1068 | 152.5837 | 4.9119 | 189.9289 | 112.0357
4.0323 | 224.0652 | 18.9849 | 152.7035 | 4.9089 | 190.0477 | 112.0326
4.0346 | 223.7956 | 19.0458 | 152.5527 | 4.8994 | 189.852 | 111.8978
4.037 | 223.7894 | 19.3508 | 152.2457 | 4.8963 | 189.5439 | 111.8947
4.0405 | 223.7803 | 19.0458 | 152.5476 | 4.8918 | 189.8443 | 111.8901
4.044 | 223.7713 | 18.8019 | 152.7885 | 4.8874 | 190.0838 | 111.8857
4.0464 | 223.7652 | 19.0458 | 152.5426 | 4.8844 | 189.8368 | 111.8826
4.0487 | 223.7592 | 19.0458 | 152.5406 | 4.8814 | 189.8338 | 111.8796
4.0511 | 224.0167 | 18.619 | 153.0532 | 4.8849 | 190.3893 | 112.0083
4.0534 | 224.0107 | 19.1068 | 152.5634 | 4.882 | 189.8985 | 112.0053
4.0558 | 224.0045 | 18.9849 | 152.6833 | 4.8789 | 190.0174 | 112.0023
4.0581 | 223.9984 | 18.9239 | 152.7422 | 4.8759 | 190.0753 | 111.9992
4.0616 | 224.253 | 18.7409 | 153.0101 | 4.878 | 190.3856 | 112.1265
4.064 | 224.2468 | 18.8629 | 152.886 | 4.875 | 190.2605 | 112.1234
4.0663 | 224.2408 | 18.7409 | 153.006 | 4.8721 | 190.3795 | 112.1204
4.0687 | 224.2347 | 18.6799 | 153.065 | 4.8691 | 190.4374 | 112.1173
4.071 | 224.2287 | 18.8019 | 152.941 | 4.8662 | 190.3124 | 112.1143
4.0734 | 224.2225 | 18.497 | 153.2438 | 4.8632 | 190.6143 | 112.1113
4.0769 | 224.2133 | 18.375 | 153.3628 | 4.8587 | 190.7317 | 112.1067
4.0792 | 224.2074 | 18.6799 | 153.0559 | 4.8558 | 190.4238 | 112.1037
4.0816 | 224.4647 | 18.7409 | 153.0807 | 4.8593 | 190.4915 | 112.2324
4.0839 | 224.4587 | 18.8019 | 153.0177 | 4.8564 | 190.4275 | 112.2294
4.0863 | 224.4526 | 18.436 | 153.3815 | 4.8534 | 190.7903 | 112.2263
4.0899 | 224.4434 | 18.619 | 153.1955 | 4.849 | 190.6027 | 112.2217
4.091 | 224.7039 | 18.9239 | 152.9774 | 4.854 | 190.428 | 112.3519
4.0946 | 224.6947 | 18.1921 | 153.7061 | 4.8496 | 191.1553 | 112.3474
4.0969 | 224.6887 | 18.436 | 153.4602 | 4.8467 | 190.9084 | 112.3444
4.0993 | 224.6825 | 18.558 | 153.3362 | 4.8437 | 190.7833 | 112.3413
4.1016 | 224.6765 | 18.558 | 153.3342 | 4.8408 | 190.7803 | 112.3383
4.1051 | 224.9308 | 18.2531 | 153.7238 | 4.8428 | 191.2123 | 112.4654
4.1075 | 224.9246 | 18.314 | 153.6609 | 4.8399 | 191.1483 | 112.4623
4.1098 | 224.9186 | 18.436 | 153.5369 | 4.837 | 191.0233 | 112.4593
4.1122 | 224.649 | 18.2531 | 153.6299 | 4.8277 | 191.0714 | 112.3245
4.1145 | 224.9064 | 18.2531 | 153.7157 | 4.8312 | 191.2001 | 112.4532
4.1169 | 224.9003 | 18.2531 | 153.7137 | 4.8282 | 191.197 | 112.4501
4.1192 | 224.8942 | 18.0701 | 153.8946 | 4.8254 | 191.377 | 112.4471
4.1216 | 224.8881 | 18.1921 | 153.7706 | 4.8224 | 191.2519 | 112.444
4.1239 | 225.1455 | 18.314 | 153.7345 | 4.826 | 191.2587 | 112.5727
4.1274 | 225.1363 | 17.9481 | 154.0973 | 4.8216 | 191.62 | 112.5681
4.1298 | 225.1301 | 18.375 | 153.6684 | 4.8187 | 191.19 | 112.565
4.1321 | 225.1241 | 18.2531 | 153.7883 | 4.8158 | 191.3089 | 112.562
4.1345 | 225.3813 | 18.1311 | 153.996 | 4.8193 | 191.5595 | 112.6906
4.1368 | 225.3752 | 18.375 | 153.7501 | 4.8164 | 191.3126 | 112.6876
4.1392 | 225.369 | 18.1921 | 153.9309 | 4.8135 | 191.4924 | 112.6845
4.1415 | 225.363 | 18.1921 | 153.9289 | 4.8107 | 191.4894 | 112.6815
4.1439 | 225.3568 | 18.1311 | 153.9878 | 4.8078 | 191.5473 | 112.6784
4.1475 | 225.3476 | 18.0701 | 154.0458 | 4.8034 | 191.6037 | 112.6738
4.1498 | 225.6049 | 18.1921 | 154.0095 | 4.807 | 191.6104 | 112.8025
4.1522 | 225.5987 | 18.375 | 154.8246 | 4.8041 | 192.4244 | 112.7994
4.1557 | 225.5895 | 18.375 | 153.8215 | 4.7997 | 191.4198 | 112.7948
4.158 | 225.5835 | 18.314 | 153.8805 | 4.7969 | 191.4777 | 112.7917
4.1604 | 225.5773 | 18.436 | 153.7564 | 4.794 | 191.3526 | 112.7886
4.1627 | 225.5713 | 18.0701 | 154.1203 | 4.7912 | 191.7155 | 112.7856
4.1651 | 225.565 | 18.0092 | 155.1791 | 4.7883 | 192.7733 | 112.7825
4.1674 | 225.559 | 18.1311 | 154.0552 | 4.7855 | 191.6484 | 112.7795
4.171 | 225.8131 | 18.0701 | 154.2009 | 4.7876 | 191.8364 | 112.9065
4.1721 | 225.8101 | 18.2531 | 155.0169 | 4.7862 | 192.6519 | 112.905
4.1745 | 225.8039 | 18.0701 | 154.1979 | 4.7833 | 191.8318 | 112.9019
4.1768 | 225.7978 | 18.1311 | 154.1348 | 4.7805 | 191.7678 | 112.8989
4.1803 | 225.7886 | 18.0701 | 154.1928 | 4.7762 | 191.8242 | 112.8943
4.1827 | 226.0456 | 18.1311 | 154.2174 | 4.7796 | 191.8917 | 113.0228
4.185 | 226.0396 | 17.8262 | 154.5203 | 4.7768 | 192.1936 | 113.0198
4.1874 | 226.0334 | 18.0092 | 154.3353 | 4.774 | 192.0075 | 113.0167
4.1897 | 226.0274 | 17.8871 | 154.4554 | 4.7712 | 192.1266 | 113.0137
4.1921 | 226.0211 | 17.8871 | 154.4533 | 4.7683 | 192.1235 | 113.0106
4.1944 | 226.0151 | 17.8262 | 154.5122 | 4.7656 | 192.1813 | 113.0075
4.1968 | 226.0089 | 18.1311 | 154.2052 | 4.7627 | 191.8733 | 113.0044
4.1992 | 226.2659 | 18.0701 | 155.3519 | 4.7661 | 193.0628 | 113.1329
4.2015 | 226.2598 | 18.0092 | 155.4107 | 4.7634 | 193.1207 | 113.1299
4.2039 | 226.2536 | 17.8262 | 154.5917 | 4.7605 | 192.3006 | 113.1268
4.2062 | 226.7739 | 18.0701 | 154.5212 | 4.7703 | 192.3169 | 113.387
4.2086 | 226.7677 | 18.0092 | 155.58 | 4.7674 | 193.3746 | 113.3838
4.2109 | 226.7616 | 17.8262 | 154.761 | 4.7646 | 192.5546 | 113.3808
4.2133 | 226.7554 | 17.8262 | 155.7589 | 4.7618 | 193.5515 | 113.3777
4.2168 | 226.7461 | 17.4602 | 155.1218 | 4.7576 | 192.9129 | 113.3731
4.2192 | 226.7401 | 17.4602 | 155.1198 | 4.7548 | 192.9098 | 113.37
4.2215 | 226.7338 | 17.7652 | 154.8127 | 4.752 | 192.6017 | 113.3669
4.2239 | 226.7278 | 17.6432 | 155.9327 | 4.7493 | 193.7207 | 113.3639
4.2262 | 226.7215 | 17.5822 | 154.9916 | 4.7464 | 192.7786 | 113.3608
4.2285 | 226.7155 | 17.7652 | 154.8066 | 4.7437 | 192.5925 | 113.3577
4.2297 | 226.9756 | 17.7042 | 154.9543 | 4.7485 | 192.7836 | 113.4878
4.2332 | 226.9663 | 17.7042 | 154.9512 | 4.7443 | 192.779 | 113.4832
4.2368 | 226.957 | 17.5212 | 156.1311 | 4.7402 | 193.9573 | 113.4785
4.2379 | 226.954 | 17.7042 | 154.9471 | 4.7388 | 192.7728 | 113.477
4.2403 | 227.2108 | 17.3383 | 155.3986 | 4.7422 | 193.2671 | 113.6054
4.2439 | 227.2016 | 17.7652 | 154.9687 | 4.738 | 192.8356 | 113.6008
4.2462 | 227.1955 | 17.7042 | 155.0276 | 4.7353 | 192.8935 | 113.5977
4.2486 | 227.1892 | 17.8262 | 154.9035 | 4.7325 | 192.7684 | 113.5946
4.2509 | 227.1832 | 17.6432 | 155.0845 | 4.7298 | 192.9484 | 113.5916
4.2533 | 227.1769 | 17.7652 | 155.9604 | 4.727 | 193.8233 | 113.5885
4.2556 | 227.4339 | 17.7042 | 156.1071 | 4.7304 | 194.0128 | 113.717
4.258 | 227.4276 | 17.8262 | 154.983 | 4.7276 | 192.8876 | 113.7138
4.2603 | 227.4216 | 17.4602 | 156.347 | 4.7249 | 194.2506 | 113.7108
4.2627 | 227.4153 | 17.5822 | 155.2229 | 4.7221 | 193.1255 | 113.7077
4.2674 | 227.403 | 17.5212 | 156.2798 | 4.7167 | 194.1803 | 113.7015
4.2697 | 227.6597 | 17.2773 | 155.6093 | 4.72 | 193.5526 | 113.8299
4.2721 | 227.6536 | 17.4602 | 155.4243 | 4.7173 | 193.3666 | 113.8268
4.2744 | 227.6474 | 17.4602 | 155.4223 | 4.7146 | 193.3635 | 113.8237
4.2768 | 227.6413 | 17.3383 | 155.5421 | 4.7119 | 193.4823 | 113.8206
4.2791 | 227.635 | 17.0333 | 156.845 | 4.7091 | 194.7842 | 113.8175
4.2814 | 227.629 | 17.3992 | 155.4771 | 4.7064 | 193.4153 | 113.8145
4.2838 | 227.6227 | 17.3992 | 155.475 | 4.7036 | 193.4121 | 113.8113
4.2861 | 227.6166 | 17.5212 | 155.351 | 4.701 | 193.2871 | 113.8083
4.2885 | 227.8733 | 17.2773 | 156.6805 | 4.7043 | 194.6594 | 113.9367
4.2908 | 227.6043 | 17.4602 | 155.4079 | 4.6955 | 193.3419 | 113.8021
4.2932 | 227.8609 | 17.2163 | 155.7373 | 4.6989 | 193.7142 | 113.9305
4.2955 | 227.8549 | 17.1553 | 155.7963 | 4.6962 | 193.7721 | 113.9274
4.2979 | 227.8486 | 17.3383 | 155.6112 | 4.6935 | 193.586 | 113.9243
4.3015 | 228.1022 | 17.0943 | 156.9398 | 4.6955 | 194.9568 | 114.0511
4.3026 | 228.0991 | 17.1553 | 155.8777 | 4.6942 | 193.8943 | 114.0496
4.3062 | 228.0898 | 17.0943 | 155.9356 | 4.6901 | 193.9506 | 114.0449
4.3085 | 228.0837 | 17.2163 | 156.8116 | 4.6874 | 194.8256 | 114.0419
4.3109 | 228.0774 | 17.0333 | 155.9925 | 4.6847 | 194.0054 | 114.0387
4.3132 | 228.0714 | 17.2163 | 155.8075 | 4.682 | 193.8194 | 114.0357
4.3156 | 228.328 | 16.9114 | 157.1979 | 4.6854 | 195.2526 | 114.164
4.3191 | 228.0557 | 17.0333 | 156.9853 | 4.6753 | 194.9946 | 114.0279
4.3214 | 228.3125 | 16.9724 | 156.1318 | 4.6787 | 194.1839 | 114.1563
4.3238 | 228.3062 | 16.9724 | 156.1297 | 4.676 | 194.1807 | 114.1531
4.3261 | 228.563 | 16.7284 | 156.4593 | 4.6794 | 194.5531 | 114.2815
4.3285 | 228.5567 | 16.9114 | 156.2742 | 4.6767 | 194.367 | 114.2784
4.3308 | 228.5506 | 16.9114 | 156.2721 | 4.6741 | 194.3639 | 114.2753
4.3332 | 228.5443 | 16.9724 | 157.209 | 4.6713 | 195.2998 | 114.2722
4.3367 | 228.535 | 16.6064 | 156.5719 | 4.6673 | 194.6611 | 114.2675
4.3379 | 228.5319 | 16.6064 | 156.5709 | 4.666 | 194.6596 | 114.266
4.3414 | 228.5226 | 16.6064 | 156.5678 | 4.662 | 194.6549 | 114.2613
4.3437 | 228.5165 | 16.7894 | 156.3828 | 4.6593 | 194.4688 | 114.2582
4.3461 | 228.5102 | 16.6064 | 156.5637 | 4.6566 | 194.6487 | 114.2551
4.3484 | 228.5041 | 16.7284 | 156.4396 | 4.654 | 194.5236 | 114.252
4.3508 | 228.4978 | 16.7284 | 156.4375 | 4.6513 | 194.5205 | 114.2489
4.3531 | 228.4917 | 16.7894 | 156.3745 | 4.6487 | 194.4564 | 114.2458
4.3555 | 228.7481 | 16.8504 | 156.399 | 4.6521 | 194.5237 | 114.3741
4.3579 | 228.7418 | 16.6064 | 156.6409 | 4.6494 | 194.7645 | 114.3709
4.3602 | 228.7357 | 16.7894 | 156.4558 | 4.6468 | 194.5785 | 114.3679
4.3626 | 228.7294 | 16.9114 | 156.3317 | 4.6441 | 194.4533 | 114.3647
4.3649 | 228.7233 | 16.7284 | 156.5127 | 4.6415 | 194.6333 | 114.3617
4.3685 | 228.714 | 16.8504 | 156.3876 | 4.6375 | 194.5066 | 114.357
4.3708 | 228.7077 | 16.6674 | 156.5685 | 4.6348 | 194.6864 | 114.3538
4.3732 | 228.9643 | 16.5455 | 156.7759 | 4.6382 | 194.9366 | 114.4821
4.3755 | 228.958 | 16.6064 | 156.7129 | 4.6356 | 194.8726 | 114.479
4.379 | 228.9488 | 16.7284 | 156.5879 | 4.6317 | 194.746 | 114.4744
4.3826 | 228.9394 | 16.6064 | 156.7067 | 4.6277 | 194.8633 | 114.4697
4.3849 | 228.9331 | 16.7894 | 156.5216 | 4.6251 | 194.6772 | 114.4666
4.3872 | 229.1897 | 16.6674 | 156.7292 | 4.6285 | 194.9275 | 114.5949
4.3896 | 229.1834 | 16.6674 | 156.7271 | 4.6258 | 194.9243 | 114.5917
4.3919 | 229.1773 | 16.4845 | 155.9079 | 4.6233 | 194.1041 | 114.5886
4.3955 | 229.1679 | 16.6674 | 156.7219 | 4.6193 | 194.9165 | 114.5839
4.3979 | 229.1616 | 16.7284 | 156.6588 | 4.6167 | 194.8524 | 114.5808
4.4002 | 229.1554 | 16.9114 | 156.4737 | 4.6141 | 194.6663 | 114.5777
4.4026 | 229.1491 | 16.7284 | 156.6546 | 4.6115 | 194.8462 | 114.5746
4.4049 | 229.143 | 16.5455 | 156.8355 | 4.6089 | 195.026 | 114.5715
4.4073 | 229.3993 | 16.6064 | 156.86 | 4.6122 | 195.0933 | 114.6997
4.4108 | 229.3899 | 16.4845 | 156.9788 | 4.6083 | 195.2105 | 114.695
4.412 | 229.3869 | 16.5455 | 156.9168 | 4.607 | 195.1479 | 114.6934
4.4143 | 229.3808 | 16.6064 | 156.8539 | 4.6045 | 195.084 | 114.6904
4.4178 | 229.634 | 16.4235 | 157.1212 | 4.6065 | 195.3935 | 114.817
4.4202 | 229.6277 | 16.5455 | 156.9971 | 4.6039 | 195.2683 | 114.8138
4.4225 | 229.6215 | 16.8504 | 156.6901 | 4.6013 | 194.9604 | 114.8108
4.4249 | 229.6152 | 16.6064 | 156.932 | 4.5987 | 195.2012 | 114.8076
4.4272 | 229.609 | 16.6064 | 156.9299 | 4.5962 | 195.1981 | 114.8045
4.4296 | 229.6027 | 16.6064 | 156.9278 | 4.5936 | 195.195 | 114.8014
4.4331 | 229.5933 | 16.6674 | 156.8637 | 4.5897 | 195.1293 | 114.7967
4.4355 | 229.5872 | 16.4845 | 157.0446 | 4.5871 | 195.3091 | 114.7936
4.4378 | 229.5809 | 16.3625 | 157.1645 | 4.5845 | 195.4279 | 114.7904
4.4402 | 229.5747 | 16.4845 | 157.0404 | 4.582 | 195.3029 | 114.7874
4.4425 | 229.5684 | 16.4235 | 157.0993 | 4.5794 | 195.3607 | 114.7842
4.4461 | 229.8215 | 16.3625 | 157.2447 | 4.5815 | 195.5483 | 114.9108
4.4484 | 229.8154 | 16.6064 | 156.9987 | 4.5789 | 195.3013 | 114.9077
4.4508 | 229.8091 | 16.2405 | 157.3625 | 4.5763 | 195.664 | 114.9045
4.4531 | 230.0654 | 16.3015 | 157.387 | 4.5797 | 195.7312 | 115.0327
4.4555 | 230.0591 | 16.0576 | 157.6288 | 4.5771 | 195.9719 | 115.0295
4.459 | 230.0497 | 16.2405 | 157.4427 | 4.5733 | 195.7843 | 115.0248
4.4613 | 230.0435 | 16.5455 | 157.1357 | 4.5708 | 195.4763 | 115.0218
4.4637 | 230.0372 | 16.4235 | 157.2556 | 4.5682 | 195.5951 | 115.0186
4.4649 | 230.0341 | 16.4845 | 157.1935 | 4.5669 | 195.5326 | 115.0171
4.4684 | 230.0247 | 16.5455 | 157.1294 | 4.5631 | 195.4668 | 115.0123
4.4707 | 230.0185 | 16.4845 | 157.1883 | 4.5606 | 195.5248 | 115.0093
4.4731 | 230.0122 | 16.6064 | 157.0643 | 4.558 | 195.3997 | 115.0061
4.4754 | 230.2685 | 16.4235 | 157.3327 | 4.5614 | 195.7108 | 115.1343
4.4778 | 230.2622 | 16.3625 | 157.3916 | 4.5588 | 195.7686 | 115.1311
4.4801 | 230.256 | 16.2405 | 157.5115 | 4.5563 | 195.8875 | 115.128
4.4825 | 230.5121 | 16.3015 | 157.5359 | 4.5596 | 195.9545 | 115.256
4.4848 | 230.5059 | 16.5455 | 157.2898 | 4.5571 | 195.7075 | 115.253
4.4884 | 230.4965 | 16.5455 | 157.2867 | 4.5533 | 195.7027 | 115.2482
4.4919 | 230.4871 | 16.3625 | 157.4665 | 4.5495 | 195.881 | 115.2435
4.4943 | 230.4807 | 16.1796 | 157.6473 | 4.547 | 196.0608 | 115.2404
4.4966 | 230.4745 | 16.1796 | 158.6452 | 4.5445 | 197.0577 | 115.2373
4.499 | 230.4682 | 16.4235 | 157.3992 | 4.542 | 195.8106 | 115.2341
4.5013 | 230.462 | 16.4845 | 157.3362 | 4.5395 | 195.7465 | 115.231
4.5037 | 230.718 | 16.3625 | 157.5435 | 4.5428 | 195.9965 | 115.359
4.506 | 230.7119 | 16.4845 | 157.4195 | 4.5403 | 195.8714 | 115.3559
4.5084 | 230.7055 | 16.1796 | 158.7222 | 4.5378 | 197.1732 | 115.3528
4.5107 | 230.9617 | 16.1186 | 157.8686 | 4.5411 | 196.3623 | 115.4809
4.5142 | 230.6899 | 16.1186 | 157.778 | 4.5315 | 196.2264 | 115.345
4.5154 | 230.6868 | 15.8137 | 158.0819 | 4.5303 | 196.5297 | 115.3434
4.5178 | 230.9428 | 15.9357 | 158.0452 | 4.5336 | 196.5357 | 115.4714
4.5213 | 230.671 | 15.9357 | 157.9546 | 4.524 | 196.3998 | 115.3355
4.5236 | 230.6648 | 15.9966 | 158.8917 | 4.5216 | 197.3358 | 115.3324
4.526 | 230.6585 | 15.9966 | 157.8896 | 4.519 | 196.3326 | 115.3292
4.5283 | 230.6523 | 15.7527 | 158.1314 | 4.5166 | 196.5735 | 115.3262
4.5307 | 230.9083 | 16.0576 | 157.9118 | 4.5199 | 196.3965 | 115.4541
4.533 | 230.9021 | 15.7527 | 158.2147 | 4.5174 | 196.6983 | 115.451
4.5354 | 230.8957 | 15.6917 | 158.2735 | 4.5149 | 196.7562 | 115.4479
4.5377 | 230.8895 | 16.0576 | 157.9056 | 4.5125 | 196.3872 | 115.4448
4.5401 | 231.4077 | 15.8746 | 158.2613 | 4.5215 | 196.8293 | 115.7039
4.5424 | 231.4015 | 15.8137 | 158.3201 | 4.5191 | 196.8871 | 115.7008
4.5448 | 231.3952 | 15.8137 | 159.318 | 4.5166 | 197.8839 | 115.6976
4.5472 | 231.3888 | 15.7527 | 159.3769 | 4.5141 | 197.9417 | 115.6944
4.5495 | 231.3826 | 15.5088 | 159.6187 | 4.5116 | 198.1825 | 115.6913
4.5519 | 231.3762 | 15.3868 | 159.7386 | 4.5091 | 198.3013 | 115.6881
4.5542 | 231.37 | 15.5698 | 158.5535 | 4.5067 | 197.1152 | 115.685
4.5566 | 231.3636 | 15.5088 | 158.6124 | 4.5042 | 197.173 | 115.6818
4.5589 | 231.3575 | 15.4478 | 159.6714 | 4.5018 | 198.2309 | 115.6787
4.5613 | 231.3511 | 15.4478 | 158.6692 | 4.4993 | 197.2277 | 115.6755
4.5636 | 231.6071 | 15.3258 | 159.8766 | 4.5026 | 198.4778 | 115.8036
4.5671 | 231.8598 | 15.2038 | 159.0828 | 4.5047 | 197.7261 | 115.9299
4.5695 | 231.5912 | 15.3258 | 159.8713 | 4.4964 | 198.4698 | 115.7956
4.5718 | 231.8472 | 15.3868 | 158.8956 | 4.4998 | 197.5368 | 115.9236
4.5742 | 231.8408 | 15.3258 | 158.9545 | 4.4973 | 197.5946 | 115.9204
4.5765 | 231.8346 | 15.3258 | 158.9524 | 4.4949 | 197.5915 | 115.9173
4.5789 | 231.8282 | 15.3258 | 158.9503 | 4.4924 | 197.5883 | 115.9141
4.5812 | 231.822 | 14.9598 | 159.3142 | 4.49 | 197.9512 | 115.911
4.5836 | 231.8156 | 14.8989 | 160.373 | 4.4875 | 199.0089 | 115.9078
4.5859 | 231.8094 | 14.7159 | 159.5539 | 4.4851 | 198.1888 | 115.9047
4.5883 | 231.8031 | 15.0208 | 160.2469 | 4.4826 | 198.8807 | 115.9015
4.5906 | 231.7969 | 15.0208 | 160.2448 | 4.4802 | 198.8776 | 115.8984
4.593 | 232.0526 | 15.0208 | 159.3301 | 4.4835 | 198.0055 | 116.0263
4.5965 | 232.0431 | 15.0818 | 159.2659 | 4.4798 | 197.9397 | 116.0215
4.5989 | 232.0369 | 15.0818 | 159.2638 | 4.4774 | 197.9366 | 116.0184
4.6024 | 232.0274 | 14.9598 | 159.3827 | 4.4738 | 198.0539 | 116.0137
4.6048 | 232.021 | 15.2038 | 159.1365 | 4.4713 | 197.8067 | 116.0105
4.6071 | 232.2769 | 15.3868 | 159.0388 | 4.4746 | 197.7516 | 116.1384
4.6095 | 232.0084 | 15.0818 | 160.2543 | 4.4665 | 198.9224 | 116.0042
4.6118 | 232.2642 | 14.8989 | 159.5225 | 4.4698 | 198.2332 | 116.1321
4.6142 | 232.2578 | 14.7159 | 159.7034 | 4.4674 | 198.413 | 116.1289
4.6165 | 232.2516 | 14.9598 | 159.4574 | 4.465 | 198.166 | 116.1258
4.6189 | 232.5073 | 14.8989 | 159.6035 | 4.4682 | 198.3547 | 116.2536
4.6212 | 232.5011 | 14.7159 | 159.7845 | 4.4658 | 198.5346 | 116.2505
4.6247 | 232.4915 | 14.8989 | 159.5983 | 4.4622 | 198.3469 | 116.2458
4.6271 | 232.4851 | 15.2038 | 159.2912 | 4.4598 | 198.0388 | 116.2426
4.6294 | 232.7409 | 15.0818 | 159.4985 | 4.4631 | 198.2887 | 116.3705
4.6318 | 232.4725 | 14.9598 | 160.531 | 4.455 | 199.2764 | 116.2362
4.6341 | 232.4663 | 14.9598 | 160.529 | 4.4526 | 199.2733 | 116.2331
4.6365 | 232.4599 | 14.8989 | 160.5877 | 4.4502 | 199.331 | 116.2299
4.6388 | 232.4536 | 14.5939 | 159.8906 | 4.4478 | 198.6329 | 116.2268
4.6412 | 232.4472 | 14.411 | 160.0714 | 4.4454 | 198.8126 | 116.2236
4.6435 | 232.441 | 14.2891 | 160.1912 | 4.4431 | 198.9314 | 116.2205
4.6459 | 232.6966 | 14.472 | 160.0935 | 4.4463 | 198.8763 | 116.3483
4.6494 | 232.687 | 14.5939 | 160.9684 | 4.4427 | 199.7496 | 116.3435
4.6518 | 232.6808 | 14.1671 | 160.3932 | 4.4404 | 199.1733 | 116.3404
4.6541 | 232.6744 | 14.228 | 160.3301 | 4.4379 | 199.1092 | 116.3372
4.6564 | 232.9301 | 14.1671 | 160.4763 | 4.4412 | 199.298 | 116.4651
4.6588 | 232.9237 | 14.472 | 160.1692 | 4.4388 | 198.9899 | 116.4619
4.6611 | 233.1794 | 14.5939 | 160.1326 | 4.4421 | 198.9958 | 116.5897
4.6635 | 232.911 | 14.472 | 160.165 | 4.4341 | 198.9835 | 116.4555
4.6658 | 232.9048 | 14.411 | 160.2239 | 4.4317 | 199.0414 | 116.4524
4.6694 | 233.1572 | 14.228 | 160.4911 | 4.4338 | 199.3506 | 116.5786
4.6718 | 232.8888 | 14.2891 | 160.3405 | 4.4258 | 199.1553 | 116.4444
4.6741 | 232.8826 | 14.1671 | 160.4604 | 4.4235 | 199.2742 | 116.4413
4.6765 | 232.8762 | 14.1671 | 160.4583 | 4.4211 | 199.271 | 116.4381
4.6788 | 232.87 | 14.1061 | 160.5172 | 4.4187 | 199.3289 | 116.435
4.6812 | 232.8635 | 14.1671 | 160.4541 | 4.4164 | 199.2647 | 116.4318
4.6847 | 233.1159 | 14.228 | 160.4773 | 4.4184 | 199.3299 | 116.5579
4.687 | 233.1096 | 14.5939 | 160.1093 | 4.4161 | 198.9609 | 116.5548
4.6894 | 233.1032 | 14.6549 | 160.0462 | 4.4137 | 198.8967 | 116.5516
4.6917 | 233.3588 | 14.2891 | 160.4972 | 4.417 | 199.3903 | 116.6794
4.6941 | 233.0905 | 14.411 | 160.2858 | 4.409 | 199.1343 | 116.5453
4.6964 | 233.3461 | 14.228 | 160.554 | 4.4123 | 199.4451 | 116.6731
4.6988 | 233.3397 | 14.228 | 160.5519 | 4.4099 | 199.4418 | 116.6698
4.7011 | 233.3334 | 14.1671 | 160.6107 | 4.4076 | 199.4996 | 116.6667
4.7035 | 233.0652 | 14.228 | 160.4604 | 4.3997 | 199.3046 | 116.5326
4.7059 | 233.0587 | 13.9841 | 160.7021 | 4.3973 | 199.5453 | 116.5294
4.7082 | 233.0525 | 14.0451 | 160.6391 | 4.395 | 199.4812 | 116.5263
4.7117 | 233.3048 | 13.9841 | 160.7842 | 4.3971 | 199.6683 | 116.6524
4.7153 | 233.2952 | 13.9841 | 160.781 | 4.3936 | 199.6635 | 116.6476
4.7176 | 233.5507 | 13.9232 | 160.927 | 4.3968 | 199.8522 | 116.7754
4.72 | 233.5443 | 14.0451 | 160.803 | 4.3945 | 199.7271 | 116.7722
4.7223 | 233.538 | 14.1061 | 159.7399 | 4.3922 | 198.6629 | 116.769
4.7247 | 233.5316 | 14.35 | 160.4939 | 4.3898 | 199.4158 | 116.7658
4.727 | 233.5254 | 14.0451 | 160.7967 | 4.3876 | 199.7176 | 116.7627
4.7294 | 233.5189 | 14.1061 | 160.7335 | 4.3852 | 199.6534 | 116.7595
4.7317 | 233.5127 | 14.228 | 160.6096 | 4.3829 | 199.5283 | 116.7563
4.7352 | 233.5031 | 14.1061 | 160.7283 | 4.3795 | 199.6454 | 116.7515
4.7376 | 233.4966 | 14.1061 | 160.7261 | 4.3771 | 199.6422 | 116.7483
4.7399 | 233.4904 | 14.0451 | 160.785 | 4.3748 | 199.7001 | 116.7452
4.7423 | 233.7457 | 14.1671 | 160.7481 | 4.378 | 199.7057 | 116.8728
4.7446 | 233.7394 | 13.9841 | 160.929 | 4.3758 | 199.8856 | 116.8697
4.7482 | 233.7298 | 13.9841 | 160.9258 | 4.3723 | 199.8808 | 116.8649
4.7505 | 233.9851 | 13.9841 | 161.0109 | 4.3755 | 200.0084 | 116.9925
4.7529 | 233.9788 | 13.7402 | 161.2527 | 4.3732 | 200.2492 | 116.9894
4.7552 | 233.9723 | 13.7402 | 161.2506 | 4.3709 | 200.246 | 116.9862
4.7576 | 233.9661 | 13.9232 | 161.0655 | 4.3686 | 200.0598 | 116.983
4.7599 | 233.698 | 13.7402 | 161.1591 | 4.3608 | 200.1088 | 116.849
4.7635 | 233.6884 | 13.8622 | 161.0339 | 4.3574 | 199.982 | 116.8442
4.7658 | 233.6821 | 13.6792 | 161.2148 | 4.3551 | 200.1619 | 116.8411
4.7682 | 233.6757 | 13.5573 | 161.3346 | 4.3528 | 200.2805 | 116.8378
4.7705 | 233.931 | 13.6182 | 161.3588 | 4.356 | 200.3473 | 116.9655
4.7729 | 233.9246 | 13.5573 | 161.4176 | 4.3537 | 200.405 | 116.9623
4.7752 | 234.18 | 13.4963 | 161.5637 | 4.357 | 200.5937 | 117.09
4.7776 | 234.1735 | 13.5573 | 161.5005 | 4.3547 | 200.5294 | 117.0867
4.7799 | 234.1672 | 13.6182 | 161.4375 | 4.3524 | 200.4654 | 117.0836
4.7823 | 234.1608 | 13.1913 | 161.8623 | 4.3501 | 200.8891 | 117.0804
4.7846 | 234.1545 | 13.6182 | 161.4333 | 4.3479 | 200.459 | 117.0772
4.7881 | 234.4065 | 13.4963 | 161.6392 | 4.3499 | 200.7069 | 117.2032
4.7893 | 234.1417 | 13.6792 | 161.368 | 4.3434 | 200.3917 | 117.0709
4.7928 | 234.3937 | 13.5573 | 161.5739 | 4.3454 | 200.6396 | 117.1969
4.7952 | 234.1257 | 13.3743 | 161.6676 | 4.3377 | 200.6885 | 117.0628
4.7964 | 234.3841 | 13.9232 | 161.2048 | 4.342 | 200.2689 | 117.1921
4.7999 | 234.1129 | 13.6792 | 161.3584 | 4.3331 | 200.3773 | 117.0565
4.8022 | 234.3682 | 13.6792 | 161.4435 | 4.3364 | 200.5049 | 117.1841
4.8046 | 234.6233 | 13.3133 | 161.8945 | 4.3395 | 200.9984 | 117.3117
4.8069 | 234.617 | 13.4963 | 161.7094 | 4.3373 | 200.8122 | 117.3085
4.8093 | 234.8721 | 13.4963 | 161.7944 | 4.3405 | 200.9397 | 117.436
4.8128 | 234.6009 | 13.3743 | 161.826 | 4.3316 | 200.9262 | 117.3005
4.8151 | 234.5946 | 13.6792 | 161.519 | 4.3294 | 200.6181 | 117.2973
4.8175 | 234.5882 | 13.2523 | 161.9438 | 4.3271 | 201.0418 | 117.2941
4.8198 | 234.5819 | 13.4963 | 161.6977 | 4.3249 | 200.7946 | 117.2909
4.8222 | 234.5754 | 13.4963 | 161.6955 | 4.3227 | 200.7914 | 117.2877
4.8246 | 234.5689 | 13.4963 | 161.6933 | 4.3204 | 200.7882 | 117.2845
4.8281 | 234.5595 | 13.2523 | 161.9342 | 4.3171 | 201.0275 | 117.2798
4.8305 | 234.553 | 12.9474 | 163.2369 | 4.3148 | 202.3291 | 117.2765
4.8328 | 234.5467 | 13.6792 | 161.503 | 4.3126 | 200.5942 | 117.2734
4.8352 | 234.8017 | 13.4353 | 161.8319 | 4.3158 | 200.9656 | 117.4009
4.8375 | 234.7954 | 13.3743 | 161.8908 | 4.3136 | 201.0234 | 117.3977
4.8399 | 234.789 | 13.0694 | 163.1936 | 4.3113 | 202.3251 | 117.3945
4.8422 | 235.0439 | 13.0084 | 162.3396 | 4.3145 | 201.5136 | 117.522
4.8446 | 234.7762 | 13.1913 | 163.0674 | 4.3069 | 202.1968 | 117.3881
4.8481 | 234.7665 | 12.8254 | 163.4301 | 4.3035 | 202.5579 | 117.3833
4.8493 | 234.7634 | 12.9474 | 162.3071 | 4.3025 | 201.4343 | 117.3817
4.8528 | 235.0152 | 12.9474 | 162.391 | 4.3045 | 201.5602 | 117.5076
4.8551 | 235.0089 | 13.1304 | 162.2059 | 4.3023 | 201.374 | 117.5044
4.8575 | 235.0024 | 12.8864 | 162.4477 | 4.3001 | 201.6148 | 117.5012
4.8599 | 234.9959 | 12.7034 | 162.6286 | 4.2978 | 201.7946 | 117.498
4.8622 | 234.9896 | 12.9474 | 162.3825 | 4.2957 | 201.5474 | 117.4948
4.8646 | 234.9831 | 12.9474 | 163.3803 | 4.2934 | 202.5442 | 117.4916
4.8669 | 235.2382 | 12.8254 | 163.5873 | 4.2966 | 202.7937 | 117.6191
4.8693 | 235.2317 | 12.7645 | 162.6461 | 4.2944 | 201.8514 | 117.6159
4.8716 | 235.2254 | 12.7645 | 162.644 | 4.2922 | 201.8482 | 117.6127
4.874 | 234.9575 | 12.8254 | 162.4938 | 4.2846 | 201.6534 | 117.4788
4.8763 | 234.9513 | 12.8254 | 163.4917 | 4.2825 | 202.6502 | 117.4756
4.8787 | 235.2061 | 13.0084 | 162.3936 | 4.2856 | 201.5947 | 117.6031
4.881 | 235.1998 | 12.6424 | 163.7575 | 4.2834 | 202.9575 | 117.5999
4.8845 | 235.1902 | 12.5814 | 162.8153 | 4.2801 | 202.0137 | 117.5951
4.8869 | 235.1837 | 12.7034 | 162.6912 | 4.2779 | 201.8884 | 117.5918
4.8892 | 235.1774 | 12.5814 | 162.8111 | 4.2757 | 202.0073 | 117.5887
4.8916 | 235.1709 | 12.6424 | 162.7479 | 4.2735 | 201.943 | 117.5854
4.8939 | 235.4259 | 12.6424 | 162.8329 | 4.2767 | 202.0705 | 117.7129
4.8963 | 235.4194 | 12.5204 | 162.9527 | 4.2745 | 202.1893 | 117.7097
4.8986 | 235.413 | 12.5814 | 162.8896 | 4.2724 | 202.1251 | 117.7065
4.901 | 235.9291 | 12.4595 | 163.1835 | 4.2808 | 202.5051 | 117.9646
4.9045 | 235.9194 | 12.4595 | 163.1803 | 4.2775 | 202.5002 | 117.9597
4.9069 | 235.3906 | 12.2766 | 163.1869 | 4.2647 | 202.4187 | 117.6953
4.9092 | 235.9066 | 12.5204 | 163.1151 | 4.2732 | 202.4329 | 117.9533
4.9116 | 235.9003 | 12.8254 | 162.808 | 4.271 | 202.1247 | 117.9501
4.9139 | 235.8938 | 12.5814 | 163.0499 | 4.2688 | 202.3655 | 117.9469
4.9163 | 235.8874 | 12.6424 | 162.9867 | 4.2667 | 202.3013 | 117.9437
4.9186 | 236.1422 | 12.3985 | 163.3156 | 4.2698 | 202.6726 | 118.0711
4.9209 | 236.1358 | 12.2766 | 163.4353 | 4.2677 | 202.7913 | 118.0679
4.9233 | 236.1293 | 12.5204 | 163.1894 | 4.2655 | 202.5443 | 118.0647
4.9256 | 236.3842 | 12.3985 | 163.3962 | 4.2686 | 202.7936 | 118.1921
4.928 | 236.3777 | 12.4595 | 163.3331 | 4.2664 | 202.7293 | 118.1888
4.9304 | 236.3711 | 12.3985 | 163.3919 | 4.2642 | 202.7871 | 118.1856
4.9327 | 236.3648 | 12.5814 | 163.2069 | 4.2621 | 202.601 | 118.1824
4.9351 | 236.0971 | 12.3985 | 163.3005 | 4.2546 | 202.65 | 118.0485
4.9386 | 236.0876 | 12.3375 | 163.3584 | 4.2514 | 202.7063 | 118.0438
4.941 | 236.0811 | 12.3985 | 163.2952 | 4.2493 | 202.642 | 118.0405
4.9433 | 236.3359 | 12.2766 | 163.502 | 4.2524 | 202.8914 | 118.168
4.9457 | 236.3294 | 12.2155 | 163.561 | 4.2502 | 202.9492 | 118.1647
4.9481 | 236.3228 | 12.2155 | 163.5588 | 4.2481 | 202.9459 | 118.1614
4.9515 | 236.3133 | 12.2766 | 164.4945 | 4.2449 | 203.8801 | 118.1567
4.9539 | 236.3068 | 12.0936 | 164.6753 | 4.2427 | 204.0598 | 118.1534
4.9562 | 236.5616 | 12.3985 | 163.4554 | 4.2459 | 202.8823 | 118.2808
4.9586 | 236.5551 | 12.2155 | 163.6362 | 4.2437 | 203.062 | 118.2775
4.9609 | 236.5487 | 12.4595 | 164.3901 | 4.2416 | 203.8149 | 118.2744
4.9645 | 236.539 | 12.7645 | 163.0818 | 4.2384 | 202.505 | 118.2695
4.9668 | 236.5325 | 12.9474 | 162.8968 | 4.2362 | 202.3188 | 118.2662
4.9692 | 236.5261 | 12.5814 | 163.2606 | 4.2341 | 202.6817 | 118.2631
4.9715 | 236.5196 | 12.3985 | 163.4414 | 4.232 | 202.8613 | 118.2598
4.9738 | 236.7744 | 12.4595 | 163.4653 | 4.2351 | 202.9277 | 118.3872
4.9762 | 236.7678 | 12.3375 | 163.5851 | 4.2329 | 203.0464 | 118.3839
4.9798 | 236.7581 | 12.1545 | 164.7649 | 4.2297 | 204.2245 | 118.379
4.9821 | 236.7517 | 12.0936 | 163.8236 | 4.2277 | 203.2823 | 118.3759
4.9845 | 236.7452 | 12.0326 | 163.8825 | 4.2255 | 203.34 | 118.3726
4.9868 | 236.9999 | 11.7277 | 164.2723 | 4.2286 | 203.7723 | 118.5
4.9892 | 236.9934 | 11.8497 | 165.1481 | 4.2265 | 204.647 | 118.4967
4.9915 | 236.987 | 12.0326 | 163.9631 | 4.2244 | 203.4609 | 118.4935
4.9939 | 236.9804 | 11.9716 | 164.0219 | 4.2223 | 203.5186 | 118.4902
4.9962 | 236.9741 | 11.9716 | 164.0198 | 4.2202 | 203.5154 | 118.487
4.9997 | 236.9644 | 12.0936 | 163.8945 | 4.217 | 203.3886 | 118.4822
5.0021 | 236.9578 | 12.1545 | 163.8314 | 4.2149 | 203.3244 | 118.4789
5.0033 | 236.9546 | 11.9106 | 164.0743 | 4.2138 | 203.5667 | 118.4773
5.0068 | 236.9449 | 11.7886 | 164.193 | 4.2106 | 203.6839 | 118.4725
5.0091 | 236.6776 | 11.9106 | 163.9819 | 4.2034 | 203.4282 | 118.3388
5.0115 | 236.932 | 12.1545 | 163.8228 | 4.2064 | 203.3115 | 118.466
5.0138 | 237.1866 | 11.7886 | 164.2736 | 4.2096 | 203.8047 | 118.5933
5.0162 | 237.1801 | 11.9106 | 164.1494 | 4.2074 | 203.6794 | 118.59
5.0186 | 237.1735 | 11.8497 | 164.2081 | 4.2053 | 203.7371 | 118.5868
5.0209 | 237.1672 | 11.6667 | 164.389 | 4.2032 | 203.9169 | 118.5836
5.0233 | 237.1606 | 11.8497 | 164.2038 | 4.2011 | 203.7306 | 118.5803
5.0268 | 236.8901 | 11.6667 | 164.2967 | 4.1928 | 203.7784 | 118.4451
5.0291 | 237.1445 | 12.0936 | 163.9546 | 4.1959 | 203.4787 | 118.5723
5.0314 | 237.1381 | 11.8497 | 164.1963 | 4.1939 | 203.7194 | 118.5691
5.0338 | 237.1316 | 11.6667 | 164.3772 | 4.1917 | 203.8991 | 118.5658
5.0374 | 237.1219 | 11.7277 | 164.3129 | 4.1886 | 203.8332 | 118.5609
5.0385 | 237.1187 | 11.9106 | 164.129 | 4.1876 | 203.6487 | 118.5593
5.0421 | 237.3698 | 11.7886 | 164.3347 | 4.1896 | 203.8963 | 118.6849
5.0444 | 237.3635 | 12.0326 | 164.0886 | 4.1876 | 203.6491 | 118.6817
5.0468 | 237.3569 | 11.8497 | 164.2693 | 4.1855 | 203.8288 | 118.6785
5.0503 | 237.608 | 11.6057 | 164.597 | 4.1875 | 204.1983 | 118.804
5.0526 | 237.3408 | 12.0326 | 164.081 | 4.1803 | 203.6378 | 118.6704
5.055 | 237.3342 | 11.7277 | 164.3837 | 4.1782 | 203.9394 | 118.6671
5.0585 | 237.3245 | 11.8497 | 164.2585 | 4.1751 | 203.8125 | 118.6622
5.0609 | 237.579 | 12.0326 | 164.1604 | 4.1782 | 203.7569 | 118.7895
5.0632 | 237.3116 | 11.9716 | 164.1323 | 4.1709 | 203.6842 | 118.6558
5.0656 | 237.3052 | 11.6667 | 164.435 | 4.1689 | 203.9859 | 118.6526
5.0679 | 237.5595 | 11.6667 | 164.5198 | 4.172 | 204.113 | 118.7797
5.0703 | 237.5531 | 11.9106 | 164.2738 | 4.1699 | 203.8659 | 118.7765
5.0726 | 237.5465 | 11.6667 | 164.5155 | 4.1679 | 204.1066 | 118.7733
5.0762 | 237.5368 | 11.5447 | 164.6342 | 4.1648 | 204.2237 | 118.7684
5.0773 | 237.5336 | 11.6667 | 164.5112 | 4.1637 | 204.1001 | 118.7668
5.0809 | 237.5238 | 11.4838 | 164.6908 | 4.1606 | 204.2781 | 118.7619
5.0832 | 237.7782 | 11.4228 | 164.8366 | 4.1638 | 204.4663 | 118.8891
5.0856 | 237.5109 | 11.5447 | 164.6256 | 4.1565 | 204.2107 | 118.7554
5.0879 | 237.7653 | 11.4228 | 164.8323 | 4.1597 | 204.4598 | 118.8826
5.0903 | 237.7587 | 11.4228 | 164.8301 | 4.1576 | 204.4565 | 118.8793
5.0926 | 237.4916 | 11.3618 | 164.8021 | 4.1504 | 204.384 | 118.7458
5.0961 | 237.7425 | 11.3008 | 164.9467 | 4.1525 | 204.5705 | 118.8713
5.0973 | 237.7394 | 11.4228 | 164.8237 | 4.1515 | 204.4469 | 118.8697
5.1008 | 237.9903 | 11.4838 | 164.8463 | 4.1535 | 204.5114 | 118.9952
5.1032 | 237.9837 | 11.3008 | 165.0271 | 4.1515 | 204.6911 | 118.9919
5.1055 | 237.9774 | 11.3618 | 164.964 | 4.1494 | 204.6269 | 118.9887
5.1079 | 237.9708 | 11.3618 | 164.9618 | 4.1474 | 204.6236 | 118.9854
5.1102 | 238.2251 | 11.3618 | 165.0466 | 4.1505 | 204.7508 | 119.1126
5.1126 | 237.9578 | 11.4228 | 164.8965 | 4.1433 | 204.5561 | 118.9789
5.1149 | 237.9514 | 11.4228 | 164.8943 | 4.1413 | 204.5529 | 118.9757
5.1173 | 237.9448 | 11.4228 | 164.8921 | 4.1393 | 204.5496 | 118.9724
5.1196 | 238.1991 | 11.6057 | 164.794 | 4.1424 | 204.4939 | 119.0996
5.122 | 237.9319 | 11.3618 | 164.9488 | 4.1352 | 204.6041 | 118.9659
5.1244 | 237.9253 | 11.4838 | 164.8246 | 4.1332 | 204.4788 | 118.9626
5.1267 | 237.9189 | 11.5447 | 164.7616 | 4.1312 | 204.4148 | 118.9595
5.1291 | 237.9123 | 11.3008 | 165.0033 | 4.1291 | 204.6554 | 118.9562
5.1314 | 238.1666 | 11.7886 | 164.6003 | 4.1322 | 204.2947 | 119.0833
5.1338 | 238.16 | 11.3008 | 165.0859 | 4.1302 | 204.7792 | 119.08
5.1361 | 238.1536 | 11.6667 | 164.7178 | 4.1282 | 204.4101 | 119.0768
5.1385 | 238.4076 | 11.7277 | 164.7415 | 4.1312 | 204.4761 | 119.2038
5.1408 | 238.4013 | 11.5447 | 164.9224 | 4.1292 | 204.6559 | 119.2006
5.1432 | 238.3947 | 11.6057 | 164.8592 | 4.1272 | 204.5916 | 119.1973
5.1455 | 238.3883 | 11.3618 | 166.101 | 4.1252 | 205.8323 | 119.1941
5.1479 | 238.3817 | 11.3618 | 165.0988 | 4.1232 | 204.829 | 119.1908
5.149 | 238.3785 | 11.4228 | 165.0367 | 4.1222 | 204.7664 | 119.1892
5.1526 | 238.3687 | 11.3008 | 165.1554 | 4.1192 | 204.8835 | 119.1843
5.1537 | 238.6261 | 11.3618 | 165.1802 | 4.1232 | 204.9512 | 119.313
5.1561 | 238.3589 | 11.4228 | 165.0302 | 4.1161 | 204.7566 | 119.1794
5.1584 | 238.6131 | 11.3008 | 165.2369 | 4.1192 | 205.0057 | 119.3065
5.162 | 238.6032 | 11.1179 | 166.4165 | 4.1162 | 206.1837 | 119.3016
5.1643 | 238.8572 | 11.0569 | 165.5622 | 4.1192 | 205.3717 | 119.4286
5.1678 | 238.8476 | 11.6667 | 164.9492 | 4.1163 | 204.7571 | 119.4238
5.169 | 238.8442 | 11.2398 | 165.3749 | 4.1152 | 205.1823 | 119.4221
5.1714 | 238.8378 | 11.1179 | 165.4947 | 4.1133 | 205.301 | 119.4189
5.1737 | 238.5706 | 11.0569 | 165.4666 | 4.1062 | 205.2284 | 119.2853
5.1761 | 238.5642 | 11.2398 | 165.2816 | 4.1042 | 205.0423 | 119.2821
5.1784 | 238.8181 | 10.8739 | 165.7321 | 4.1073 | 205.5352 | 119.4091
5.1808 | 238.8117 | 11.0569 | 165.547 | 4.1053 | 205.349 | 119.4059
5.1831 | 238.8051 | 10.9349 | 165.6668 | 4.1033 | 205.4677 | 119.4026
5.1855 | 238.7987 | 10.8739 | 165.7257 | 4.1013 | 205.5255 | 119.3994
5.1878 | 238.7921 | 10.8739 | 165.7235 | 4.0993 | 205.5222 | 119.3961
5.1902 | 238.7855 | 10.63 | 165.9652 | 4.0973 | 205.7627 | 119.3927
5.1925 | 238.7791 | 10.63 | 165.963 | 4.0954 | 205.7595 | 119.3895
5.1949 | 239.033 | 10.447 | 166.2307 | 4.0984 | 206.0695 | 119.5165
5.1972 | 239.0265 | 10.691 | 165.9845 | 4.0964 | 205.8223 | 119.5133
5.1996 | 239.0199 | 10.63 | 166.0433 | 4.0944 | 205.88 | 119.51
5.2031 | 239.2708 | 10.5081 | 166.2488 | 4.0965 | 206.1273 | 119.6354
5.2043 | 239.2673 | 10.3251 | 166.4307 | 4.0955 | 206.3086 | 119.6337
5.2078 | 239.2577 | 10.386 | 166.3666 | 4.0926 | 206.2429 | 119.6289
5.209 | 239.2543 | 10.2641 | 166.4873 | 4.0915 | 206.363 | 119.6271
5.2126 | 239.2445 | 10.5081 | 166.2401 | 4.0886 | 206.1141 | 119.6222
5.2149 | 239.238 | 10.569 | 166.177 | 4.0866 | 206.05 | 119.619
5.2172 | 239.2314 | 10.447 | 166.2968 | 4.0846 | 206.1687 | 119.6157
5.2196 | 239.4854 | 10.569 | 167.2595 | 4.0877 | 207.1737 | 119.7427
5.2219 | 239.4788 | 10.5081 | 166.3182 | 4.0857 | 206.2313 | 119.7394
5.2243 | 239.4723 | 10.3251 | 166.499 | 4.0838 | 206.4111 | 119.7362
5.2266 | 239.2053 | 10.5081 | 166.227 | 4.0768 | 206.0946 | 119.6027
5.2302 | 239.4559 | 11.1179 | 165.7007 | 4.0788 | 205.61 | 119.7279
5.2313 | 239.4527 | 10.8129 | 166.0047 | 4.0779 | 205.9134 | 119.7263
5.2349 | 239.4428 | 10.386 | 166.4283 | 4.0749 | 206.3354 | 119.7214
5.2372 | 239.4364 | 10.2031 | 167.609 | 4.073 | 207.5151 | 119.7182
5.2396 | 239.4298 | 10.2031 | 166.6068 | 4.071 | 206.5118 | 119.7149
5.2419 | 239.4233 | 10.3251 | 166.4827 | 4.0691 | 206.3866 | 119.7117
5.2443 | 239.4167 | 10.2641 | 167.5415 | 4.0671 | 207.4442 | 119.7083
5.2478 | 239.4069 | 10.0811 | 167.7212 | 4.0642 | 207.6223 | 119.7034
5.2501 | 239.4004 | 10.3251 | 166.475 | 4.0623 | 206.3751 | 119.7002
5.2525 | 239.6541 | 10.2641 | 166.6206 | 4.0652 | 206.563 | 119.8271
5.2548 | 239.3874 | 10.2031 | 166.5927 | 4.0584 | 206.4906 | 119.6937
5.2572 | 239.641 | 10.3251 | 166.5552 | 4.0614 | 206.4954 | 119.8205
5.2608 | 239.6312 | 10.386 | 166.4911 | 4.0584 | 206.4296 | 119.8156
5.2631 | 239.6248 | 10.142 | 166.7329 | 4.0565 | 206.6704 | 119.8124
5.2655 | 239.6181 | 10.3251 | 166.5476 | 4.0546 | 206.484 | 119.8091
5.2678 | 239.6117 | 10.386 | 166.4846 | 4.0527 | 206.4198 | 119.8058
5.2701 | 239.605 | 10.5081 | 167.3602 | 4.0507 | 207.2944 | 119.8025
5.2736 | 239.8557 | 10.386 | 166.5659 | 4.0528 | 206.5418 | 119.9278
5.2772 | 239.8458 | 10.2641 | 167.6845 | 4.0499 | 207.6588 | 119.9229
5.2795 | 239.8391 | 10.142 | 166.8044 | 4.0479 | 206.7776 | 119.9196
5.2819 | 239.8327 | 9.8981 | 167.0461 | 4.046 | 207.0183 | 119.9164
5.2854 | 239.8228 | 10.0811 | 167.8598 | 4.0431 | 207.8303 | 119.9114
5.2878 | 240.3366 | 9.8981 | 167.2141 | 4.051 | 207.2702 | 120.1683
5.2901 | 240.3302 | 9.8372 | 167.2729 | 4.0491 | 207.3279 | 120.1651
5.2925 | 240.3235 | 9.6542 | 168.4536 | 4.0472 | 208.5076 | 120.1618
5.2948 | 240.3171 | 9.8372 | 167.2685 | 4.0453 | 207.3213 | 120.1585
5.2972 | 240.3104 | 10.0201 | 167.0834 | 4.0434 | 207.1351 | 120.1552
5.3007 | 240.3005 | 10.0201 | 167.0801 | 4.0405 | 207.1302 | 120.1503
5.303 | 240.2941 | 9.7762 | 168.3218 | 4.0386 | 208.3708 | 120.147
5.3054 | 240.2874 | 10.0811 | 167.0147 | 4.0366 | 207.0626 | 120.1437
5.3077 | 240.281 | 9.8372 | 167.2565 | 4.0348 | 207.3033 | 120.1405
5.3101 | 240.2743 | 9.6542 | 167.4372 | 4.0328 | 207.483 | 120.1372
5.3124 | 240.528 | 9.8372 | 168.3388 | 4.0359 | 208.4268 | 120.264
5.3148 | 240.2612 | 9.7762 | 167.3109 | 4.029 | 207.3544 | 120.1306
5.3184 | 240.5115 | 9.7151 | 168.4554 | 4.031 | 208.5406 | 120.2557
5.3207 | 240.505 | 10.0201 | 167.1482 | 4.0292 | 207.2324 | 120.2525
5.323 | 240.4983 | 9.8981 | 167.268 | 4.0272 | 207.3511 | 120.2492
5.3254 | 240.4919 | 9.7762 | 167.3878 | 4.0254 | 207.4697 | 120.2459
5.3277 | 240.4852 | 9.5932 | 167.5685 | 4.0234 | 207.6494 | 120.2426
5.3313 | 240.4753 | 9.7762 | 167.3822 | 4.0206 | 207.4615 | 120.2377
5.3336 | 240.4689 | 9.5322 | 167.6241 | 4.0187 | 207.7022 | 120.2344
5.336 | 240.4622 | 9.5322 | 167.6219 | 4.0168 | 207.6989 | 120.2311
5.3383 | 240.4557 | 9.3493 | 167.8026 | 4.0149 | 207.8786 | 120.2279
5.3407 | 240.7092 | 9.6542 | 167.5822 | 4.0179 | 207.7004 | 120.3546
5.343 | 240.7027 | 9.5322 | 167.702 | 4.016 | 207.8191 | 120.3513
5.3454 | 240.696 | 9.7151 | 167.5169 | 4.0141 | 207.6329 | 120.348
5.3489 | 240.6861 | 9.8981 | 167.3306 | 4.0113 | 207.445 | 120.3431
5.3512 | 240.6797 | 9.8372 | 167.3894 | 4.0094 | 207.5026 | 120.3398
5.3536 | 240.673 | 9.8981 | 167.3262 | 4.0075 | 207.4384 | 120.3365
5.3559 | 240.6665 | 9.9591 | 167.2631 | 4.0057 | 207.3742 | 120.3333
5.3583 | 240.6599 | 9.8981 | 167.3219 | 4.0037 | 207.4318 | 120.3299
5.3606 | 240.6534 | 9.8372 | 167.3806 | 4.0019 | 207.4895 | 120.3267
5.363 | 240.6467 | 9.4713 | 167.7443 | 4 | 207.8521 | 120.3234
5.3666 | 240.6368 | 9.4713 | 167.741 | 3.9972 | 207.8471 | 120.3184
5.3689 | 240.6303 | 9.5322 | 167.6779 | 3.9953 | 207.783 | 120.3152
5.3713 | 240.8837 | 9.4103 | 167.8843 | 3.9983 | 208.0315 | 120.4418
5.3736 | 240.8772 | 9.5932 | 167.6992 | 3.9964 | 207.8454 | 120.4386
5.3759 | 240.8705 | 9.4713 | 167.8189 | 3.9945 | 207.964 | 120.4353
5.3783 | 240.864 | 9.7762 | 167.5118 | 3.9927 | 207.6558 | 120.432
5.3806 | 240.8574 | 9.7151 | 167.5707 | 3.9908 | 207.7136 | 120.4287
5.383 | 240.8509 | 9.6542 | 167.6294 | 3.989 | 207.7713 | 120.4255
5.3865 | 240.841 | 9.4713 | 166.809 | 3.9862 | 206.9492 | 120.4205
5.3889 | 241.0943 | 9.7762 | 167.5886 | 3.9891 | 207.7709 | 120.5471
5.3912 | 240.8278 | 9.5932 | 167.6827 | 3.9824 | 207.8207 | 120.4139
5.3947 | 241.0779 | 9.4713 | 167.888 | 3.9845 | 208.0676 | 120.5389
5.3971 | 241.0714 | 9.8981 | 166.459 | 3.9826 | 206.6376 | 120.5357
5.3994 | 241.0647 | 9.6542 | 167.7007 | 3.9808 | 207.8781 | 120.5323
5.4018 | 241.058 | 9.5932 | 167.7595 | 3.9789 | 207.9358 | 120.529
5.4041 | 241.0515 | 9.1663 | 168.1842 | 3.9771 | 208.3595 | 120.5258
5.4065 | 241.0449 | 9.4103 | 167.938 | 3.9752 | 208.1121 | 120.5224
5.4088 | 241.2983 | 9.5932 | 167.8396 | 3.9782 | 208.0559 | 120.6491
5.4112 | 241.2916 | 9.5322 | 167.8983 | 3.9763 | 208.1136 | 120.6458
5.4135 | 241.0252 | 9.4103 | 167.9314 | 3.9697 | 208.1023 | 120.5126
5.4159 | 241.0185 | 9.4103 | 167.9292 | 3.9678 | 208.099 | 120.5093
5.4182 | 241.012 | 9.4103 | 167.927 | 3.966 | 208.0957 | 120.506
5.4206 | 241.2652 | 9.4103 | 168.0114 | 3.9689 | 208.2223 | 120.6326
5.4229 | 241.2587 | 9.4713 | 167.9483 | 3.9671 | 208.1581 | 120.6294
5.4253 | 240.9922 | 9.2273 | 168.1034 | 3.9604 | 208.2688 | 120.4961
5.4276 | 241.2456 | 9.3493 | 168.0659 | 3.9634 | 208.2735 | 120.6228
5.43 | 241.2389 | 9.2883 | 168.1247 | 3.9616 | 208.3311 | 120.6194
5.4323 | 241.2324 | 9.3493 | 168.0615 | 3.9597 | 208.2669 | 120.6162
5.4347 | 241.2257 | 9.1663 | 168.2423 | 3.9579 | 208.4465 | 120.6128
5.4371 | 241.219 | 9.3493 | 168.057 | 3.956 | 208.2602 | 120.6095
5.4394 | 241.2125 | 9.4713 | 167.9329 | 3.9542 | 208.135 | 120.6063
5.4418 | 241.2058 | 9.4103 | 167.9916 | 3.9524 | 208.1926 | 120.6029
5.4441 | 241.4591 | 9.4713 | 168.0151 | 3.9553 | 208.2583 | 120.7296
5.4465 | 241.4524 | 9.3493 | 168.1348 | 3.9535 | 208.3769 | 120.7262
5.4488 | 241.446 | 9.1053 | 168.3767 | 3.9517 | 208.6177 | 120.723
5.45 | 241.4427 | 9.1663 | 168.3146 | 3.9508 | 208.5551 | 120.7214
5.4523 | 241.436 | 9.1663 | 168.3124 | 3.9489 | 208.5517 | 120.718
5.4559 | 241.6858 | 9.2273 | 168.3346 | 3.951 | 208.6156 | 120.8429
5.457 | 241.6826 | 9.4103 | 168.1506 | 3.9501 | 208.431 | 120.8413
5.4594 | 241.6759 | 9.4103 | 168.1483 | 3.9482 | 208.4276 | 120.8379
5.4617 | 241.6694 | 9.2273 | 168.3292 | 3.9464 | 208.6074 | 120.8347
5.4653 | 241.6594 | 9.1663 | 168.3868 | 3.9437 | 208.6634 | 120.8297
5.4664 | 241.6562 | 9.5322 | 168.0199 | 3.9428 | 208.2959 | 120.8281
5.4688 | 241.6495 | 9.4103 | 168.1395 | 3.9409 | 208.4144 | 120.8247
5.4711 | 241.643 | 9.1663 | 168.3814 | 3.9392 | 208.6552 | 120.8215
5.4735 | 241.896 | 9.2273 | 168.4047 | 3.9421 | 208.7207 | 120.948
5.4758 | 241.6298 | 9.3493 | 168.194 | 3.9355 | 208.4656 | 120.8149
5.4782 | 241.8828 | 9.1053 | 168.5223 | 3.9384 | 208.8361 | 120.9414
5.4805 | 241.8763 | 8.9834 | 168.642 | 3.9367 | 208.9547 | 120.9381
5.4829 | 241.8696 | 9.1663 | 168.4569 | 3.9348 | 208.7685 | 120.9348
5.4852 | 241.8631 | 9.2883 | 168.3327 | 3.9331 | 208.6432 | 120.9315
5.4864 | 241.8596 | 9.4713 | 168.1486 | 3.9321 | 208.4585 | 120.9298
5.4888 | 241.8531 | 9.2273 | 168.3904 | 3.9303 | 208.6993 | 120.9266
5.4911 | 242.1061 | 9.2273 | 168.4747 | 3.9332 | 208.8257 | 121.053
5.4935 | 242.0995 | 9.3493 | 168.3505 | 3.9315 | 208.7005 | 121.0498
5.4958 | 242.0928 | 9.1053 | 168.5923 | 3.9296 | 208.9411 | 121.0464
5.4994 | 242.0829 | 9.0444 | 168.6499 | 3.9269 | 208.997 | 121.0414
5.5017 | 242.336 | 9.6542 | 168.1245 | 3.9299 | 208.5138 | 121.168
5.5041 | 242.0696 | 9.2883 | 168.4016 | 3.9233 | 208.7465 | 121.0348
5.5064 | 242.3227 | 9.1663 | 168.6079 | 3.9263 | 208.9951 | 121.1614
5.5088 | 242.316 | 8.8614 | 168.9106 | 3.9245 | 209.2966 | 121.158
5.5111 | 242.3095 | 8.6175 | 169.1523 | 3.9227 | 209.5373 | 121.1548
5.5135 | 242.3028 | 8.4955 | 169.2721 | 3.9209 | 209.6559 | 121.1514
5.5158 | 242.2963 | 8.7394 | 170.026 | 3.9191 | 210.4087 | 121.1481
5.5182 | 242.2895 | 8.5565 | 169.2067 | 3.9173 | 209.5883 | 121.1448
5.5205 | 242.283 | 8.5565 | 169.2045 | 3.9155 | 209.585 | 121.1415
5.524 | 242.5326 | 8.5565 | 170.2877 | 3.9175 | 210.7098 | 121.2663
5.5264 | 242.5259 | 8.7394 | 169.1026 | 3.9157 | 209.5235 | 121.2629
5.5287 | 242.5194 | 8.6785 | 169.1613 | 3.914 | 209.5812 | 121.2597
5.5311 | 242.5126 | 8.4345 | 170.403 | 3.9122 | 210.8218 | 121.2563
5.5334 | 242.5061 | 8.5565 | 169.2789 | 3.9104 | 209.6966 | 121.2531
5.5358 | 242.2398 | 8.4345 | 169.3121 | 3.9039 | 209.6854 | 121.1199
5.5381 | 242.4929 | 8.6785 | 169.1525 | 3.9069 | 209.5679 | 121.2464
5.5405 | 242.4861 | 8.6175 | 169.2112 | 3.9051 | 209.6256 | 121.2431
5.5429 | 242.4794 | 8.4955 | 169.331 | 3.9033 | 209.7442 | 121.2397
5.5452 | 242.4729 | 8.5565 | 169.2678 | 3.9015 | 209.6799 | 121.2364
5.5487 | 242.4629 | 8.4345 | 169.3865 | 3.8988 | 209.7969 | 121.2314
5.5511 | 242.7159 | 8.4955 | 169.4098 | 3.9018 | 209.8624 | 121.3579
5.5534 | 242.4496 | 8.6175 | 169.199 | 3.8953 | 209.6073 | 121.2248
5.5558 | 242.4431 | 8.6175 | 170.1969 | 3.8936 | 210.6041 | 121.2216
5.5581 | 242.6959 | 8.4955 | 169.4031 | 3.8964 | 209.8524 | 121.3479
5.5605 | 242.6891 | 8.4345 | 169.4619 | 3.8946 | 209.9101 | 121.3446
5.5628 | 242.6826 | 8.6175 | 169.2767 | 3.8929 | 209.7238 | 121.3413
5.5652 | 242.6759 | 8.7394 | 170.1526 | 3.8911 | 210.5985 | 121.3379
5.5675 | 242.9288 | 8.5565 | 169.4198 | 3.894 | 209.9079 | 121.4644
5.5699 | 242.9221 | 8.4955 | 169.4785 | 3.8923 | 209.9655 | 121.461
5.5735 | 242.912 | 8.9834 | 169.9873 | 3.8896 | 210.4726 | 121.456
5.5758 | 242.9055 | 8.6785 | 169.29 | 3.8879 | 209.7743 | 121.4528
5.5782 | 242.8988 | 8.4955 | 169.4708 | 3.8861 | 209.9539 | 121.4494
5.5805 | 242.8922 | 8.4345 | 169.5296 | 3.8844 | 210.0116 | 121.4461
5.5829 | 242.8855 | 8.6175 | 169.3443 | 3.8826 | 209.8252 | 121.4427
5.5863 | 242.8757 | 8.3735 | 169.5851 | 3.88 | 210.0643 | 121.4378
5.5887 | 242.8689 | 8.4955 | 169.4608 | 3.8782 | 209.939 | 121.4345
5.591 | 242.8624 | 8.6785 | 169.2756 | 3.8765 | 209.7527 | 121.4312
5.5934 | 242.8557 | 9.3493 | 169.6026 | 3.8747 | 210.0785 | 121.4278
5.5958 | 242.8489 | 8.8614 | 169.0882 | 3.873 | 209.5631 | 121.4245
5.5993 | 243.0985 | 8.6785 | 169.3543 | 3.875 | 209.8707 | 121.5492
5.6016 | 243.0917 | 8.3735 | 169.6571 | 3.8732 | 210.1724 | 121.5459
5.604 | 243.0852 | 8.0077 | 171.0207 | 3.8715 | 211.5349 | 121.5426
5.6063 | 243.0784 | 8.1296 | 169.8965 | 3.8698 | 210.4096 | 121.5392
5.6099 | 243.0684 | 8.1906 | 169.8322 | 3.8671 | 210.3436 | 121.5342
5.6122 | 243.0619 | 8.0077 | 171.0129 | 3.8654 | 211.5232 | 121.5309
5.6146 | 243.3145 | 8.8614 | 169.2434 | 3.8683 | 209.7958 | 121.6572
5.6181 | 243.3044 | 8.3735 | 169.728 | 3.8657 | 210.2787 | 121.6522
5.6204 | 243.2979 | 8.4345 | 169.6648 | 3.864 | 210.2144 | 121.6489
5.6228 | 243.2911 | 8.2516 | 169.8454 | 3.8622 | 210.394 | 121.6456
5.6264 | 243.2811 | 8.0687 | 171.025 | 3.8596 | 211.5719 | 121.6406
5.6287 | 243.2746 | 8.0687 | 170.0228 | 3.8579 | 210.5686 | 121.6373
5.6311 | 243.2678 | 7.6417 | 170.4476 | 3.8561 | 210.9922 | 121.6339
5.6334 | 243.5205 | 8.1296 | 170.0439 | 3.859 | 210.6307 | 121.7603
5.6358 | 243.5138 | 8.0687 | 170.1026 | 3.8573 | 210.6882 | 121.7569
5.6381 | 243.5072 | 7.9467 | 170.2224 | 3.8556 | 210.8069 | 121.7536
5.6405 | 243.5004 | 8.0687 | 170.0981 | 3.8538 | 210.6815 | 121.7502
5.6428 | 243.4939 | 7.9467 | 170.2179 | 3.8521 | 210.8002 | 121.7469
5.6451 | 243.4871 | 8.1296 | 170.0328 | 3.8504 | 210.614 | 121.7436
5.6475 | 243.4806 | 7.8857 | 170.2745 | 3.8487 | 210.8546 | 121.7403
5.6498 | 243.4738 | 7.7027 | 171.4552 | 3.847 | 212.0342 | 121.7369
5.6522 | 243.4673 | 8.0687 | 170.0871 | 3.8453 | 210.6649 | 121.7336
5.6557 | 243.4572 | 7.8857 | 170.2667 | 3.8427 | 210.8429 | 121.7286
5.6581 | 243.4505 | 8.1296 | 170.0206 | 3.8409 | 210.5956 | 121.7252
5.6604 | 243.7031 | 7.7027 | 170.5317 | 3.8438 | 211.1488 | 121.8515
5.6628 | 243.4371 | 7.3978 | 170.7479 | 3.8375 | 211.3208 | 121.7186
5.6651 | 243.6898 | 7.7027 | 170.5272 | 3.8404 | 211.1422 | 121.8449
5.6675 | 243.683 | 7.8247 | 170.403 | 3.8387 | 211.0168 | 121.8415
5.6698 | 243.4173 | 7.4587 | 170.6804 | 3.8324 | 211.2499 | 121.7086
5.6722 | 243.6697 | 7.5807 | 170.6425 | 3.8353 | 211.2541 | 121.8348
5.6757 | 243.6596 | 7.8247 | 170.3952 | 3.8327 | 211.0051 | 121.8298
5.678 | 243.6531 | 7.8247 | 170.393 | 3.831 | 211.0018 | 121.8265
5.6804 | 243.6463 | 7.8247 | 170.3907 | 3.8293 | 210.9984 | 121.8231
5.6827 | 243.6397 | 7.8247 | 170.3885 | 3.8276 | 210.9952 | 121.8199
5.6851 | 243.633 | 7.7637 | 170.4473 | 3.8259 | 211.0528 | 121.8165
5.6874 | 243.8855 | 7.6417 | 170.6535 | 3.8288 | 211.3011 | 121.9428
5.691 | 243.8755 | 7.7027 | 170.5891 | 3.8262 | 211.235 | 121.9377
5.6934 | 243.8687 | 7.8857 | 170.4039 | 3.8245 | 211.0486 | 121.9343
5.6957 | 243.8621 | 7.8857 | 170.4017 | 3.8228 | 211.0454 | 121.9311
5.698 | 243.8554 | 7.7027 | 170.5824 | 3.8211 | 211.225 | 121.9277
5.7004 | 243.8488 | 7.3368 | 170.9461 | 3.8194 | 211.5876 | 121.9244
5.7039 | 244.0978 | 7.7027 | 170.6632 | 3.8214 | 211.3462 | 122.0489
5.7063 | 243.832 | 7.7027 | 170.5746 | 3.8152 | 211.2133 | 121.916
5.7086 | 243.8254 | 7.5197 | 170.7554 | 3.8135 | 211.393 | 121.9127
5.711 | 243.8186 | 7.7637 | 170.5092 | 3.8118 | 211.1456 | 121.9093
5.7133 | 243.812 | 7.6417 | 170.629 | 3.8102 | 211.2643 | 121.906
5.7157 | 243.8053 | 7.5807 | 170.6877 | 3.8084 | 211.3219 | 121.9026
5.718 | 244.0577 | 7.7637 | 170.5889 | 3.8113 | 211.2652 | 122.0289
5.7215 | 244.0477 | 7.6417 | 170.7075 | 3.8088 | 211.3821 | 122.0238
5.7239 | 244.0409 | 7.4587 | 170.8883 | 3.8071 | 211.5617 | 122.0204
5.7274 | 244.031 | 7.5197 | 170.824 | 3.8046 | 211.4958 | 122.0155
5.7298 | 244.0242 | 7.2148 | 171.1266 | 3.8029 | 211.7973 | 122.0121
5.7309 | 244.021 | 7.2148 | 170.1255 | 3.8021 | 210.7957 | 122.0105
5.7333 | 244.0142 | 7.1538 | 171.1843 | 3.8004 | 211.8533 | 122.0071
5.7369 | 244.0041 | 7.4587 | 170.876 | 3.7979 | 211.5434 | 122.0021
5.7392 | 244.5155 | 7.2148 | 171.2904 | 3.8052 | 212.043 | 122.2578
5.7416 | 244.5087 | 7.4587 | 171.0442 | 3.8035 | 211.7957 | 122.2544
5.7439 | 244.5021 | 7.3368 | 171.1639 | 3.8019 | 211.9143 | 122.2511
5.7463 | 244.4953 | 7.2758 | 171.2226 | 3.8002 | 211.9719 | 122.2477
5.7498 | 244.7442 | 7.3978 | 171.1836 | 3.8022 | 211.9743 | 122.3721
5.7521 | 244.7376 | 7.3978 | 171.1814 | 3.8005 | 211.971 | 122.3688
5.7545 | 244.7308 | 7.6417 | 170.9352 | 3.7988 | 211.7237 | 122.3654
5.7568 | 244.7242 | 7.5197 | 171.055 | 3.7972 | 211.8424 | 122.3621
5.7592 | 244.7174 | 7.4587 | 171.1138 | 3.7955 | 211.9 | 122.3587
5.7615 | 244.7108 | 7.1538 | 171.4165 | 3.7939 | 212.2016 | 122.3554
5.7639 | 244.704 | 7.3978 | 171.1702 | 3.7922 | 211.9542 | 122.352
5.7662 | 244.6974 | 7.3978 | 171.168 | 3.7906 | 211.9509 | 122.3487
5.7697 | 244.6873 | 7.0319 | 171.5305 | 3.7881 | 212.3118 | 122.3437
5.7721 | 244.6805 | 6.9099 | 171.6503 | 3.7864 | 212.4304 | 122.3403
5.7744 | 244.6739 | 7.0319 | 171.5261 | 3.7847 | 212.3051 | 122.337
5.7768 | 244.6671 | 7.2758 | 171.2799 | 3.7831 | 212.0578 | 122.3336
5.7791 | 244.6605 | 7.2148 | 171.3387 | 3.7814 | 212.1155 | 122.3303
5.7815 | 244.6537 | 7.2148 | 171.3364 | 3.7798 | 212.1121 | 122.3269
5.7838 | 244.6471 | 7.0928 | 171.4562 | 3.7781 | 212.2308 | 122.3236
5.7874 | 244.637 | 7.0928 | 171.4529 | 3.7756 | 212.2257 | 122.3185
5.7885 | 244.6337 | 7.3368 | 171.2078 | 3.7748 | 211.9801 | 122.3169
5.7921 | 244.6236 | 7.0319 | 171.5093 | 3.7724 | 212.2799 | 122.3118
5.7945 | 244.8757 | 7.3368 | 171.2884 | 3.7751 | 212.101 | 122.4378
5.7968 | 244.8691 | 7.3368 | 171.2862 | 3.7735 | 212.0977 | 122.4345
5.7992 | 244.8623 | 7.3368 | 171.284 | 3.7719 | 212.0943 | 122.4311
5.8015 | 245.1145 | 7.1538 | 171.551 | 3.7747 | 212.4034 | 122.5572
5.8038 | 245.1077 | 7.0319 | 171.6707 | 3.773 | 212.5219 | 122.5538
5.8062 | 245.1011 | 6.9709 | 171.7295 | 3.7714 | 212.5796 | 122.5505
5.8085 | 245.0943 | 7.0928 | 171.6053 | 3.7698 | 212.4543 | 122.5471
5.8109 | 245.0876 | 7.0928 | 171.6031 | 3.7681 | 212.451 | 122.5438
5.8132 | 245.3396 | 7.2148 | 171.5651 | 3.7709 | 212.455 | 122.6698
5.8168 | 245.3295 | 7.1538 | 171.6227 | 3.7685 | 212.5109 | 122.6647
5.8191 | 245.3229 | 7.1538 | 171.6205 | 3.7668 | 212.5076 | 122.6614
5.8215 | 245.3161 | 6.8489 | 171.9231 | 3.7652 | 212.8091 | 122.658
5.8238 | 245.3094 | 6.8489 | 172.9209 | 3.7636 | 213.8058 | 122.6547
5.8262 | 245.3026 | 6.9099 | 171.8576 | 3.7619 | 212.7414 | 122.6513
5.8285 | 245.296 | 6.7879 | 171.9774 | 3.7603 | 212.8601 | 122.648
5.8309 | 245.2892 | 6.9099 | 171.8532 | 3.7587 | 212.7347 | 122.6446
5.8344 | 245.5378 | 6.9709 | 171.875 | 3.7606 | 212.798 | 122.7689
5.8367 | 245.2724 | 7.0928 | 171.6647 | 3.7546 | 212.5434 | 122.6362
5.8391 | 245.2656 | 6.8489 | 171.9063 | 3.753 | 212.7839 | 122.6328
5.8414 | 245.259 | 6.9709 | 171.7821 | 3.7514 | 212.6586 | 122.6295
5.8438 | 245.2522 | 6.8489 | 172.9018 | 3.7497 | 213.7772 | 122.6261
5.8461 | 245.2456 | 6.605 | 172.1435 | 3.7481 | 213.0178 | 122.6228
5.8485 | 245.2388 | 6.666 | 172.0803 | 3.7465 | 212.9534 | 122.6194
5.8508 | 245.2321 | 6.605 | 173.139 | 3.7449 | 214.0111 | 122.6161
5.8532 | 245.484 | 6.7879 | 172.0401 | 3.7476 | 212.9541 | 122.742
5.8556 | 245.4772 | 6.666 | 172.1597 | 3.746 | 213.0726 | 122.7386
5.8579 | 245.4706 | 7.1538 | 171.6697 | 3.7444 | 212.5815 | 122.7353
5.8603 | 245.4637 | 6.9099 | 171.9113 | 3.7428 | 212.822 | 122.7319
5.8638 | 245.7124 | 6.7879 | 173.1162 | 3.7448 | 214.0683 | 122.8562
5.865 | 245.7089 | 6.8489 | 173.0541 | 3.744 | 214.0056 | 122.8545
5.8685 | 245.699 | 6.7879 | 172.1118 | 3.7416 | 213.0616 | 122.8495
5.8708 | 245.6921 | 6.544 | 172.3534 | 3.7399 | 213.3021 | 122.8461
5.8732 | 245.6853 | 6.483 | 172.4121 | 3.7383 | 213.3597 | 122.8427
5.8755 | 245.6787 | 6.3 | 172.5929 | 3.7367 | 213.5393 | 122.8393
5.8779 | 245.6719 | 6.483 | 172.4076 | 3.7351 | 213.3529 | 122.8359
5.8802 | 245.6652 | 6.4221 | 172.4663 | 3.7335 | 213.4105 | 122.8326
5.8826 | 245.917 | 6.3 | 172.6723 | 3.7363 | 213.6585 | 122.9585
5.8861 | 245.907 | 6.544 | 172.425 | 3.7339 | 213.4095 | 122.9535
5.8885 | 245.6416 | 6.4221 | 173.4584 | 3.7279 | 214.3987 | 122.8208
5.8909 | 245.6348 | 6.483 | 173.3953 | 3.7263 | 214.3344 | 122.8174
5.8932 | 245.6282 | 6.544 | 172.3321 | 3.7247 | 213.2701 | 122.8141
5.8956 | 245.6213 | 6.3 | 172.5738 | 3.7231 | 213.5107 | 122.8107
5.8979 | 245.6147 | 6.361 | 173.5106 | 3.7215 | 214.4464 | 122.8074
5.9003 | 245.8664 | 6.3 | 172.6555 | 3.7242 | 213.6332 | 122.9332
5.9026 | 245.6012 | 6.666 | 172.2011 | 3.7183 | 213.1346 | 122.8006
5.9061 | 245.8496 | 6.361 | 172.5889 | 3.7203 | 213.5638 | 122.9248
5.9073 | 245.8463 | 6.1781 | 172.7707 | 3.7195 | 213.7451 | 122.9232
5.9108 | 245.8362 | 6.1781 | 173.7673 | 3.7171 | 214.74 | 122.9181
5.9132 | 245.8293 | 6.3 | 172.6431 | 3.7155 | 213.6147 | 122.9147
5.9155 | 245.8227 | 6.3 | 172.6409 | 3.7139 | 213.6113 | 122.9113
5.9179 | 246.0743 | 7.0928 | 171.932 | 3.7167 | 212.9444 | 123.0372
5.9202 | 246.0677 | 6.483 | 172.5396 | 3.7151 | 213.5508 | 123.0338
5.9226 | 246.0609 | 6.483 | 172.5373 | 3.7135 | 213.5474 | 123.0304
5.9249 | 246.0542 | 6.544 | 173.4741 | 3.7119 | 214.4831 | 123.0271
5.9273 | 246.0474 | 6.361 | 172.6548 | 3.7103 | 213.6627 | 123.0237
5.9296 | 246.0407 | 6.4221 | 173.5915 | 3.7088 | 214.5983 | 123.0204
5.932 | 246.0339 | 6.361 | 172.6503 | 3.7072 | 213.6559 | 123.0169
5.9343 | 246.0272 | 6.1171 | 172.892 | 3.7056 | 213.8965 | 123.0136
5.9367 | 246.0204 | 6.0562 | 172.9506 | 3.704 | 213.954 | 123.0102
5.9402 | 246.2687 | 6.4221 | 172.6675 | 3.706 | 213.7122 | 123.1343
5.9425 | 246.262 | 6.361 | 173.7263 | 3.7044 | 214.77 | 123.131
5.9461 | 246.2518 | 6.3 | 172.7839 | 3.702 | 213.8259 | 123.1259
5.9485 | 246.245 | 6.2391 | 172.8426 | 3.7004 | 213.8834 | 123.1225
5.9508 | 246.2383 | 6.0562 | 173.0232 | 3.6989 | 214.063 | 123.1192
5.9532 | 246.2315 | 6.0562 | 173.021 | 3.6973 | 214.0595 | 123.1157
5.9555 | 246.2248 | 6.1781 | 172.8968 | 3.6957 | 213.9343 | 123.1124
5.959 | 246.2147 | 6.1171 | 172.9545 | 3.6934 | 213.9902 | 123.1073
5.9602 | 246.2114 | 6.3 | 172.7705 | 3.6926 | 213.8057 | 123.1057
5.9625 | 246.2045 | 6.1171 | 172.9511 | 3.691 | 213.9851 | 123.1022
5.9649 | 246.1979 | 5.8122 | 173.2538 | 3.6895 | 214.2867 | 123.0989
5.9684 | 246.1877 | 6.3 | 173.7626 | 3.6871 | 214.7938 | 123.0938
5.9708 | 246.4392 | 6.2391 | 172.9073 | 3.6898 | 213.9805 | 123.2196
5.9731 | 246.4325 | 5.8732 | 173.271 | 3.6883 | 214.3431 | 123.2163
5.9755 | 246.4257 | 5.6293 | 173.5126 | 3.6867 | 214.5835 | 123.2128
5.9778 | 246.419 | 5.8122 | 173.3275 | 3.6852 | 214.3973 | 123.2095
5.9802 | 246.4122 | 5.9952 | 173.1422 | 3.6836 | 214.2109 | 123.2061
5.9825 | 246.4055 | 5.6293 | 173.5059 | 3.6821 | 214.5735 | 123.2028
5.9849 | 246.6569 | 5.9952 | 174.2238 | 3.6848 | 215.3333 | 123.3285
5.9884 | 246.3885 | 5.8732 | 173.2563 | 3.6781 | 214.321 | 123.1942
5.9896 | 246.3851 | 5.8122 | 173.3162 | 3.6774 | 214.3804 | 123.1926
5.9931 | 246.3749 | 5.7512 | 173.3738 | 3.675 | 214.4363 | 123.1875
5.9954 | 246.6266 | 5.6902 | 173.5187 | 3.6778 | 214.6231 | 123.3133
5.9978 | 246.6197 | 5.8732 | 173.3334 | 3.6762 | 214.4367 | 123.3099
6.0001 | 246.6131 | 5.8732 | 173.3312 | 3.6747 | 214.4333 | 123.3065
6.0025 | 246.6062 | 5.6902 | 173.5119 | 3.6731 | 214.6129 | 123.3031
6.0048 | 246.5995 | 5.6902 | 173.5096 | 3.6716 | 214.6096 | 123.2998
6.0072 | 246.5927 | 5.5683 | 173.6293 | 3.67 | 214.728 | 123.2963
6.0108 | 246.5825 | 5.5683 | 173.6259 | 3.6677 | 214.7229 | 123.2912
6.0131 | 246.5758 | 5.6902 | 173.5017 | 3.6662 | 214.5977 | 123.2879
6.0154 | 246.5689 | 5.5073 | 173.6823 | 3.6646 | 214.7772 | 123.2845
6.0178 | 246.5623 | 5.6902 | 173.4972 | 3.6631 | 214.5909 | 123.2811
6.0201 | 246.8136 | 5.9952 | 173.276 | 3.6658 | 214.4116 | 123.4068
6.0225 | 246.5488 | 5.8732 | 173.3097 | 3.66 | 214.4012 | 123.2744
6.0248 | 246.8001 | 5.5073 | 173.7594 | 3.6627 | 214.8927 | 123.4
6.0272 | 246.7934 | 5.4463 | 173.8182 | 3.6612 | 214.9504 | 123.3967
6.0307 | 246.7832 | 5.2634 | 173.9977 | 3.6589 | 215.1282 | 123.3916
6.0331 | 246.7764 | 5.5073 | 173.7515 | 3.6573 | 214.8809 | 123.3882
6.0354 | 246.7697 | 5.6902 | 173.5664 | 3.6558 | 214.6946 | 123.3848
6.0378 | 246.7628 | 5.6902 | 173.5641 | 3.6543 | 214.6912 | 123.3814
6.0401 | 247.0143 | 5.3853 | 173.9528 | 3.657 | 215.1219 | 123.5072
6.0436 | 247.0041 | 5.4463 | 173.8884 | 3.6547 | 215.0557 | 123.502
6.046 | 246.7391 | 5.5073 | 173.7391 | 3.6489 | 214.8622 | 123.3695
6.0483 | 246.9905 | 5.6293 | 173.7009 | 3.6517 | 214.866 | 123.4953
6.0507 | 246.9837 | 5.3243 | 174.0036 | 3.6501 | 215.1675 | 123.4918
6.053 | 246.977 | 5.2023 | 174.1234 | 3.6486 | 215.2862 | 123.4885
6.0566 | 246.9668 | 5.2023 | 174.12 | 3.6463 | 215.2811 | 123.4834
6.059 | 246.9599 | 5.2634 | 174.0566 | 3.6447 | 215.2166 | 123.48
6.0613 | 246.9532 | 5.4463 | 173.8714 | 3.6432 | 215.0303 | 123.4766
6.0637 | 246.9464 | 5.2023 | 174.1132 | 3.6417 | 215.2709 | 123.4732
6.066 | 246.9397 | 5.5073 | 173.8059 | 3.6402 | 214.9625 | 123.4698
6.0695 | 247.1876 | 5.3243 | 174.0716 | 3.6422 | 215.2695 | 123.5938
6.0719 | 246.9226 | 5.3853 | 173.9222 | 3.6364 | 215.076 | 123.4613
6.0742 | 247.174 | 5.3853 | 174.006 | 3.6391 | 215.2017 | 123.587
6.0766 | 246.909 | 5.6293 | 173.6737 | 3.6333 | 214.8252 | 123.4545
6.0789 | 247.1604 | 5.4463 | 173.9405 | 3.6361 | 215.1339 | 123.5802
6.0824 | 247.1502 | 5.3243 | 174.0591 | 3.6338 | 215.2508 | 123.5751
6.0836 | 247.1469 | 5.2023 | 174.18 | 3.6331 | 215.3711 | 123.5734
6.0871 | 247.1366 | 5.3853 | 173.9936 | 3.6308 | 215.183 | 123.5683
6.0895 | 247.1298 | 5.6293 | 173.7473 | 3.6292 | 214.9356 | 123.5649
6.0918 | 247.3811 | 5.4463 | 174.0141 | 3.632 | 215.2442 | 123.6905
6.0954 | 247.3709 | 5.2634 | 174.1936 | 3.6297 | 215.422 | 123.6854
6.0965 | 247.1095 | 5.0193 | 174.3505 | 3.6247 | 215.5355 | 123.5548
6.1001 | 247.0993 | 5.1413 | 174.2251 | 3.6225 | 215.4083 | 123.5496
6.1025 | 247.3504 | 4.8974 | 174.5527 | 3.6252 | 215.7778 | 123.6752
6.1048 | 247.3437 | 5.0193 | 174.4286 | 3.6237 | 215.6526 | 123.6719
6.1072 | 247.3368 | 5.0803 | 174.3653 | 3.6222 | 215.5881 | 123.6684
6.1106 | 247.3268 | 5.2023 | 174.24 | 3.6199 | 215.4611 | 123.6634
6.113 | 247.3199 | 4.9584 | 174.4816 | 3.6184 | 215.7016 | 123.66
6.1154 | 247.313 | 5.2023 | 174.2354 | 3.6169 | 215.4542 | 123.6565
6.1177 | 247.3063 | 5.0803 | 174.3551 | 3.6154 | 215.5729 | 123.6532
6.1201 | 247.2994 | 5.3243 | 174.1088 | 3.6139 | 215.3254 | 123.6497
6.1236 | 247.5473 | 5.2023 | 174.3135 | 3.6159 | 215.5714 | 123.7737
6.1259 | 247.2825 | 5.0193 | 174.4082 | 3.6102 | 215.622 | 123.6413
6.1283 | 247.5337 | 5.1413 | 174.3699 | 3.6129 | 215.6256 | 123.7669
6.1306 | 247.5269 | 5.0193 | 174.4897 | 3.6114 | 215.7441 | 123.7634
6.133 | 247.5202 | 5.0193 | 174.4874 | 3.6099 | 215.7408 | 123.7601
6.1353 | 247.5133 | 5.2634 | 174.241 | 3.6084 | 215.4932 | 123.7566
6.1377 | 247.2485 | 5.1413 | 174.2749 | 3.6027 | 215.4829 | 123.6242
6.14 | 247.2418 | 4.8974 | 174.5165 | 3.6012 | 215.7235 | 123.6209
6.1424 | 247.2349 | 5.1413 | 174.2703 | 3.5997 | 215.4762 | 123.6175
6.1447 | 247.2282 | 5.0193 | 174.3901 | 3.5982 | 215.5948 | 123.6141
6.1471 | 247.2213 | 5.0193 | 174.3878 | 3.5967 | 215.5914 | 123.6107
6.1494 | 247.2146 | 5.0803 | 174.3246 | 3.5953 | 215.527 | 123.6073
6.153 | 247.4623 | 4.8974 | 174.59 | 3.5972 | 215.8337 | 123.7311
6.1541 | 247.4589 | 5.0193 | 174.467 | 3.5965 | 215.7102 | 123.7295
6.1577 | 247.4487 | 4.8974 | 174.5855 | 3.5943 | 215.8269 | 123.7243
6.1601 | 247.4418 | 5.2634 | 174.2172 | 3.5927 | 215.4575 | 123.7209
6.1624 | 247.6929 | 5.0803 | 174.484 | 3.5955 | 215.7662 | 123.8465
6.1648 | 247.4282 | 5.2023 | 174.2738 | 3.5898 | 215.5118 | 123.7141
6.1683 | 247.6757 | 5.0193 | 174.5393 | 3.5917 | 215.8186 | 123.8379
6.1706 | 247.669 | 5.3853 | 174.171 | 3.5903 | 215.4492 | 123.8345
6.173 | 247.6621 | 4.8364 | 174.7176 | 3.5888 | 215.9947 | 123.8311
6.1753 | 247.6554 | 5.5073 | 174.0445 | 3.5873 | 215.3204 | 123.8277
6.1777 | 247.6485 | 5.3243 | 174.2252 | 3.5858 | 215.5 | 123.8243
6.1812 | 247.6385 | 4.8974 | 174.6488 | 3.5837 | 215.9218 | 123.8192
6.1835 | 247.6316 | 4.7144 | 175.8295 | 3.5822 | 217.1014 | 123.8158
6.1859 | 247.6247 | 4.7755 | 174.7661 | 3.5807 | 216.0368 | 123.8123
6.1882 | 247.8757 | 5.0803 | 174.5449 | 3.5834 | 215.8576 | 123.9379
6.1906 | 247.6111 | 4.6534 | 174.8836 | 3.5777 | 216.1521 | 123.8055
6.1929 | 247.6044 | 4.7144 | 174.8204 | 3.5763 | 216.0878 | 123.8022
6.1953 | 247.5975 | 4.6534 | 174.8791 | 3.5748 | 216.1453 | 123.7987
6.1976 | 247.8485 | 4.7144 | 174.9018 | 3.5775 | 216.2099 | 123.9243
6.2012 | 247.8383 | 4.6534 | 174.9594 | 3.5753 | 216.2657 | 123.9191
6.2036 | 247.8313 | 4.4705 | 175.1399 | 3.5738 | 216.4452 | 123.9157
6.2059 | 247.8246 | 5.0193 | 174.5889 | 3.5724 | 215.893 | 123.9123
6.2083 | 247.8177 | 4.8364 | 174.7695 | 3.5709 | 216.0725 | 123.9089
6.2106 | 247.811 | 4.7755 | 174.8282 | 3.5695 | 216.13 | 123.9055
6.213 | 247.8041 | 4.8974 | 175.704 | 3.568 | 217.0047 | 123.9021
6.2153 | 248.0551 | 4.5925 | 175.0925 | 3.5707 | 216.435 | 124.0275
6.2177 | 247.7905 | 4.8364 | 174.7604 | 3.5651 | 216.0589 | 123.8953
6.2212 | 248.0379 | 4.8974 | 174.7819 | 3.567 | 216.1215 | 124.0189
6.2224 | 248.0345 | 4.7144 | 174.9638 | 3.5663 | 216.3029 | 124.0173
6.2247 | 248.0278 | 4.7144 | 174.9615 | 3.5649 | 216.2995 | 124.0139
6.2282 | 248.0176 | 4.7144 | 174.9581 | 3.5627 | 216.2944 | 124.0088
6.2294 | 248.0142 | 4.5925 | 175.0789 | 3.562 | 216.4146 | 124.0071
6.2317 | 248.0073 | 4.5925 | 176.0766 | 3.5605 | 217.4111 | 124.0036
6.2353 | 247.997 | 4.4095 | 175.2562 | 3.5583 | 216.589 | 123.9985
6.2376 | 247.9903 | 4.2875 | 175.3759 | 3.5569 | 216.7077 | 123.9952
6.24 | 247.9834 | 4.3486 | 176.3125 | 3.5554 | 217.6431 | 123.9917
6.2423 | 248.4919 | 4.4705 | 175.3601 | 3.5622 | 216.7754 | 124.2459
6.2447 | 248.485 | 4.4095 | 175.4188 | 3.5608 | 216.833 | 124.2425
6.247 | 247.9631 | 4.7144 | 174.94 | 3.5511 | 216.2671 | 123.9815
6.2494 | 247.9561 | 4.5315 | 175.1205 | 3.5496 | 216.4466 | 123.9781
6.2517 | 248.4646 | 4.4095 | 175.412 | 3.5564 | 216.8228 | 124.2323
6.2541 | 247.9425 | 4.4705 | 175.177 | 3.5467 | 216.5008 | 123.9713
6.2565 | 247.9356 | 4.3486 | 175.2966 | 3.5453 | 216.6192 | 123.9678
6.2588 | 247.9289 | 4.7144 | 174.9286 | 3.5439 | 216.25 | 123.9644
6.2623 | 247.9186 | 4.6534 | 174.9861 | 3.5417 | 216.3059 | 123.9593
6.2646 | 247.9119 | 4.5315 | 175.1058 | 3.5403 | 216.4245 | 123.956
6.267 | 248.4201 | 4.5315 | 175.2752 | 3.547 | 216.6785 | 124.21
6.2693 | 248.4133 | 4.4705 | 175.3339 | 3.5456 | 216.7362 | 124.2067
6.2717 | 248.6639 | 4.2875 | 175.6005 | 3.5483 | 217.0445 | 124.332
6.2741 | 248.3995 | 4.1046 | 175.6952 | 3.5427 | 217.0951 | 124.1997
6.2764 | 248.6503 | 5.1413 | 174.7421 | 3.5454 | 216.1838 | 124.3251
6.2811 | 248.6366 | 4.7144 | 175.1645 | 3.5425 | 216.6039 | 124.3183
6.2823 | 248.6332 | 4.1656 | 175.7121 | 3.5418 | 217.151 | 124.3166
6.2858 | 248.6229 | 4.0436 | 175.8307 | 3.5397 | 217.2679 | 124.3115
6.2882 | 248.616 | 3.9217 | 176.9503 | 3.5382 | 218.3863 | 124.308
6.2905 | 248.6093 | 4.1046 | 175.7652 | 3.5368 | 217.2 | 124.3046
6.2929 | 248.6023 | 4.2266 | 175.6408 | 3.5354 | 217.0746 | 124.3012
6.2952 | 248.5956 | 4.2875 | 175.5777 | 3.534 | 217.0103 | 124.2978
6.2976 | 248.5887 | 4.0436 | 175.8193 | 3.5325 | 217.2507 | 124.2943
6.2999 | 248.5819 | 3.9827 | 175.8779 | 3.5311 | 217.3083 | 124.291
6.3023 | 248.8324 | 3.9827 | 175.9614 | 3.5337 | 217.4335 | 124.4162
6.3046 | 248.8257 | 4.2875 | 175.6544 | 3.5323 | 217.1253 | 124.4128
6.3081 | 248.8154 | 3.7387 | 177.1998 | 3.5302 | 218.669 | 124.4077
6.3105 | 248.8084 | 3.6777 | 176.2584 | 3.5287 | 217.7265 | 124.4042
6.3128 | 248.8017 | 3.4948 | 176.4391 | 3.5273 | 217.9061 | 124.4009
6.3152 | 248.7948 | 3.7997 | 176.1319 | 3.5259 | 217.5977 | 124.3974
6.3175 | 248.788 | 3.6168 | 176.3125 | 3.5245 | 217.7772 | 124.394
6.3199 | 248.7811 | 3.6168 | 176.3102 | 3.5231 | 217.7737 | 124.3905
6.3222 | 248.7743 | 3.4948 | 176.43 | 3.5217 | 217.8924 | 124.3872
6.3246 | 248.7674 | 3.6168 | 176.3057 | 3.5202 | 217.7669 | 124.3837
6.327 | 248.7605 | 3.7997 | 176.1205 | 3.5188 | 217.5805 | 124.3802
6.3293 | 248.7537 | 3.7997 | 176.1182 | 3.5174 | 217.5772 | 124.3769
6.3317 | 248.7468 | 3.7387 | 176.1769 | 3.516 | 217.6347 | 124.3734
6.334 | 248.74 | 4.8974 | 175.0159 | 3.5146 | 216.4726 | 124.37
6.3364 | 248.7331 | 4.2875 | 175.6235 | 3.5131 | 217.0791 | 124.3666
6.3399 | 248.9803 | 3.9217 | 176.0717 | 3.5151 | 217.5685 | 124.4902
6.3422 | 248.9734 | 3.8607 | 176.1304 | 3.5137 | 217.626 | 124.4867
6.3446 | 248.9664 | 3.7997 | 176.1891 | 3.5123 | 217.6835 | 124.4832
6.3481 | 248.9563 | 3.7387 | 176.2467 | 3.5102 | 217.7395 | 124.4782
6.3493 | 249.2101 | 3.9827 | 176.0873 | 3.5135 | 217.6223 | 124.605
6.3516 | 249.2033 | 3.9827 | 177.0851 | 3.5121 | 218.619 | 124.6017
6.3552 | 249.193 | 3.6168 | 176.4475 | 3.51 | 217.9797 | 124.5965
6.3575 | 249.1862 | 3.4948 | 176.5673 | 3.5086 | 218.0983 | 124.5931
6.3587 | 249.1826 | 3.6777 | 177.3832 | 3.5079 | 218.9136 | 124.5913
6.3623 | 249.1723 | 3.7387 | 176.3187 | 3.5058 | 217.8475 | 124.5862
6.3646 | 249.1656 | 3.6777 | 177.3775 | 3.5044 | 218.9051 | 124.5828
6.3657 | 249.1622 | 3.4338 | 176.6203 | 3.5037 | 218.1473 | 124.5811
6.3681 | 249.1552 | 3.3728 | 176.6789 | 3.5023 | 218.2048 | 124.5776
6.3717 | 249.1449 | 3.5558 | 176.4925 | 3.5002 | 218.0167 | 124.5725
6.374 | 249.1382 | 3.4338 | 176.6123 | 3.4988 | 218.1353 | 124.5691
6.3764 | 249.3884 | 3.2509 | 176.8786 | 3.5014 | 218.4433 | 124.6942
6.3787 | 249.3817 | 3.3728 | 176.7544 | 3.5 | 218.318 | 124.6908
6.3811 | 249.3747 | 3.4948 | 176.6301 | 3.4986 | 218.1926 | 124.6874
6.3834 | 249.368 | 3.4338 | 176.6889 | 3.4972 | 218.2502 | 124.684
6.3858 | 249.361 | 3.1899 | 176.9304 | 3.4958 | 218.4906 | 124.6805
6.3893 | 249.3507 | 3.0069 | 177.11 | 3.4937 | 218.6684 | 124.6753
6.3904 | 249.3473 | 3.3118 | 177.804 | 3.493 | 219.3618 | 124.6736
6.394 | 249.3369 | 3.1899 | 176.9224 | 3.4909 | 218.4786 | 124.6685
6.3975 | 249.3266 | 3.2509 | 176.858 | 3.4888 | 218.4124 | 124.6633
6.3998 | 249.577 | 3.0069 | 177.1854 | 3.4915 | 218.7816 | 124.7885
6.4022 | 249.57 | 3.2509 | 176.9391 | 3.4901 | 218.5341 | 124.785
6.4045 | 249.5633 | 3.2509 | 176.9369 | 3.4887 | 218.5307 | 124.7816
6.4081 | 249.5529 | 3.2509 | 176.9334 | 3.4866 | 218.5256 | 124.7765
6.4104 | 249.5462 | 3.3118 | 176.8703 | 3.4853 | 218.4613 | 124.7731
6.4128 | 249.5392 | 3.3728 | 176.8069 | 3.4839 | 218.3968 | 124.7696
6.4152 | 249.5322 | 3.3728 | 176.8046 | 3.4825 | 218.3933 | 124.7661
6.4186 | 249.5221 | 3.3118 | 176.8622 | 3.4804 | 218.4492 | 124.761
6.4199 | 249.5185 | 3.6168 | 176.556 | 3.4797 | 218.1425 | 124.7593
6.4233 | 249.5084 | 2.763 | 177.4065 | 3.4777 | 218.9912 | 124.7542
6.4257 | 249.5014 | 3.0069 | 177.1602 | 3.4763 | 218.7438 | 124.7507
6.4281 | 249.4944 | 3.0069 | 177.1579 | 3.4749 | 218.7403 | 124.7472
6.4304 | 249.4877 | 2.9459 | 177.2167 | 3.4735 | 218.7979 | 124.7438
6.4328 | 249.4807 | 3.3728 | 176.7874 | 3.4721 | 218.3675 | 124.7403
6.4363 | 249.4706 | 2.9459 | 177.211 | 3.4701 | 218.7894 | 124.7353
6.4387 | 249.7206 | 3.3118 | 176.9284 | 3.4727 | 218.5485 | 124.8603
6.441 | 249.7139 | 3.0679 | 177.1701 | 3.4713 | 218.789 | 124.8569
6.4433 | 249.7069 | 2.9459 | 177.2897 | 3.4699 | 218.9076 | 124.8535
6.4457 | 249.7001 | 2.9459 | 177.2875 | 3.4686 | 218.9042 | 124.8501
6.448 | 249.4361 | 2.8849 | 177.2605 | 3.4632 | 218.8332 | 124.7181
6.4504 | 249.4292 | 3.3728 | 176.7703 | 3.4618 | 218.3418 | 124.7146
6.4527 | 249.6794 | 3.0679 | 177.1586 | 3.4645 | 218.7718 | 124.8397
6.4563 | 249.6691 | 3.0069 | 177.2161 | 3.4624 | 218.8276 | 124.8345
6.4574 | 249.4087 | 3.2509 | 176.8853 | 3.4578 | 218.4534 | 124.7043
6.461 | 249.6553 | 3.3728 | 176.8456 | 3.4597 | 218.4549 | 124.8277
6.4633 | 249.6486 | 2.8849 | 177.3313 | 3.4583 | 218.9394 | 124.8243
6.4657 | 249.6416 | 3.1899 | 177.024 | 3.4569 | 218.6309 | 124.8208
6.4692 | 249.8882 | 2.9459 | 176.3502 | 3.4589 | 217.9982 | 124.9441
6.4715 | 249.6245 | 3.0679 | 177.1403 | 3.4536 | 218.7443 | 124.8122
6.4739 | 249.6175 | 2.824 | 177.3818 | 3.4522 | 218.9847 | 124.8087
6.4762 | 249.8677 | 2.824 | 177.4652 | 3.4548 | 219.1098 | 124.9338
6.4786 | 249.8607 | 2.6409 | 177.646 | 3.4534 | 219.2894 | 124.9303
6.481 | 249.8537 | 3.0069 | 177.2777 | 3.452 | 218.9199 | 124.9268
6.4845 | 249.8435 | 2.8849 | 177.3963 | 3.45 | 219.0369 | 124.9218
6.4869 | 249.8366 | 2.8849 | 177.394 | 3.4487 | 219.0334 | 124.9183
6.4892 | 249.8298 | 2.6409 | 177.6357 | 3.4473 | 219.274 | 124.9149
6.4916 | 249.8228 | 2.7019 | 177.5724 | 3.446 | 219.2095 | 124.9114
6.4939 | 249.816 | 2.6409 | 177.6311 | 3.4446 | 219.2671 | 124.908
6.4962 | 249.809 | 2.9459 | 177.3238 | 3.4433 | 218.9586 | 124.9045
6.4998 | 250.0556 | 2.8849 | 177.467 | 3.4452 | 219.1429 | 125.0278
6.5021 | 250.0488 | 2.8849 | 177.4647 | 3.4438 | 219.1395 | 125.0244
6.5056 | 249.7815 | 2.9459 | 177.3146 | 3.4379 | 218.9449 | 124.8908
6.508 | 249.7746 | 2.763 | 177.4952 | 3.4365 | 219.1243 | 124.8873
6.5103 | 249.7678 | 2.763 | 177.4929 | 3.4352 | 219.1209 | 124.8839
6.5127 | 249.7608 | 2.763 | 177.4906 | 3.4338 | 219.1174 | 124.8804
6.515 | 250.0109 | 2.763 | 177.574 | 3.4364 | 219.2424 | 125.0054
6.5174 | 250.0039 | 2.7019 | 177.6327 | 3.4351 | 219.3 | 125.0019
6.5197 | 249.9971 | 2.397 | 177.9354 | 3.4337 | 219.6016 | 124.9986
6.5233 | 249.9867 | 2.458 | 177.8709 | 3.4317 | 219.5354 | 124.9934
6.5257 | 249.9797 | 2.763 | 177.5636 | 3.4304 | 219.2269 | 124.9899
6.528 | 249.973 | 2.519 | 177.8053 | 3.429 | 219.4675 | 124.9865
6.5304 | 250.2228 | 2.6409 | 177.7667 | 3.4316 | 219.4705 | 125.1114
6.5327 | 250.216 | 2.6409 | 177.7644 | 3.4303 | 219.4671 | 125.108
6.5351 | 250.209 | 2.824 | 177.579 | 3.4289 | 219.2805 | 125.1045
6.5374 | 250.2022 | 2.58 | 177.8207 | 3.4276 | 219.5211 | 125.1011
6.5398 | 250.1952 | 2.7019 | 178.6965 | 3.4263 | 220.3957 | 125.0976
6.5421 | 250.1884 | 2.519 | 177.8771 | 3.4249 | 219.5752 | 125.0942
6.5456 | 250.178 | 2.519 | 177.8737 | 3.4229 | 219.57 | 125.089
6.548 | 250.171 | 2.7019 | 177.6884 | 3.4216 | 219.3836 | 125.0855
6.5503 | 250.1643 | 2.58 | 177.8081 | 3.4203 | 219.5021 | 125.0821
6.5527 | 250.414 | 2.519 | 177.9523 | 3.4228 | 219.688 | 125.207
6.555 | 250.4072 | 2.519 | 177.9501 | 3.4215 | 219.6846 | 125.2036
6.5574 | 250.4002 | 2.8849 | 178.5818 | 3.4202 | 220.3152 | 125.2001
6.5597 | 250.3934 | 2.763 | 177.7015 | 3.4189 | 219.4337 | 125.1967
6.5621 | 250.3864 | 2.6409 | 177.8212 | 3.4175 | 219.5523 | 125.1932
6.5656 | 250.376 | 2.7019 | 177.7568 | 3.4155 | 219.4861 | 125.188
6.5668 | 250.3726 | 2.8849 | 177.5726 | 3.4149 | 219.3014 | 125.1863
6.5703 | 250.3622 | 3.0069 | 177.4472 | 3.4129 | 219.1742 | 125.1811
6.5726 | 250.3554 | 2.824 | 177.6278 | 3.4116 | 219.3537 | 125.1777
6.575 | 250.3484 | 2.824 | 177.6255 | 3.4102 | 219.3502 | 125.1742
6.5773 | 250.5983 | 2.7019 | 177.8309 | 3.4128 | 219.5973 | 125.2992
6.5797 | 250.5913 | 2.6409 | 177.8895 | 3.4115 | 219.6548 | 125.2957
6.582 | 250.5845 | 3.0069 | 178.5213 | 3.4102 | 220.2854 | 125.2923
6.5844 | 250.5775 | 2.7019 | 177.8239 | 3.4088 | 219.5869 | 125.2888
6.5868 | 250.8272 | 2.6409 | 177.9682 | 3.4114 | 219.7727 | 125.4136
6.5891 | 250.5637 | 2.7019 | 177.8193 | 3.4062 | 219.58 | 125.2819
6.5927 | 250.8099 | 2.763 | 177.8403 | 3.4081 | 219.642 | 125.405
6.595 | 250.8031 | 2.6409 | 178.9601 | 3.4068 | 220.7607 | 125.4016
6.5974 | 250.7961 | 2.519 | 179.0797 | 3.4055 | 220.8791 | 125.3981
6.5997 | 250.7893 | 2.3361 | 178.2603 | 3.4042 | 220.0586 | 125.3947
6.602 | 250.7823 | 2.1531 | 178.441 | 3.4028 | 220.238 | 125.3911
6.6044 | 251.0319 | 2.2751 | 178.4022 | 3.4054 | 220.2408 | 125.5159
6.6067 | 250.7685 | 1.9092 | 178.6803 | 3.4002 | 220.475 | 125.3842
6.6103 | 250.7581 | 2.1531 | 179.4329 | 3.3982 | 221.2259 | 125.379
6.6126 | 251.0078 | 2.1531 | 179.5162 | 3.4008 | 221.3508 | 125.5039
6.6161 | 250.9974 | 2.0921 | 178.5737 | 3.3988 | 220.4066 | 125.4987
6.6185 | 250.7338 | 2.2751 | 178.3028 | 3.3936 | 220.0918 | 125.3669
6.6221 | 250.98 | 2.2751 | 178.3849 | 3.3955 | 220.2149 | 125.49
6.6244 | 250.7166 | 2.2141 | 178.3581 | 3.3904 | 220.1442 | 125.3583
6.6268 | 250.7096 | 2.2141 | 178.3558 | 3.389 | 220.1407 | 125.3548
6.6291 | 250.9593 | 2.3361 | 178.317 | 3.3916 | 220.1436 | 125.4797
6.6315 | 250.6958 | 2.2751 | 178.2902 | 3.3864 | 220.0728 | 125.3479
6.6338 | 250.689 | 2.0921 | 178.4709 | 3.3851 | 220.2524 | 125.3445
6.6362 | 250.9385 | 2.0921 | 178.5541 | 3.3877 | 220.3771 | 125.4692
6.6385 | 250.9316 | 2.1531 | 178.4908 | 3.3864 | 220.3127 | 125.4658
6.642 | 250.9212 | 2.2141 | 178.4263 | 3.3844 | 220.2465 | 125.4606
6.6444 | 251.1707 | 2.1531 | 179.5705 | 3.387 | 221.4322 | 125.5853
6.6467 | 250.9074 | 1.9702 | 178.6656 | 3.3818 | 220.4835 | 125.4537
6.6491 | 250.9004 | 2.3361 | 178.2974 | 3.3805 | 220.1141 | 125.4502
6.6514 | 251.15 | 2.2751 | 178.4416 | 3.3831 | 220.2999 | 125.575
6.6538 | 251.143 | 2.1531 | 178.5612 | 3.3818 | 220.4184 | 125.5715
6.6561 | 251.1362 | 1.9092 | 178.8029 | 3.3805 | 220.6589 | 125.5681
6.6585 | 251.1292 | 2.0311 | 178.6786 | 3.3792 | 220.5335 | 125.5646
6.6608 | 251.1223 | 2.2141 | 178.4933 | 3.3779 | 220.3471 | 125.5612
6.6632 | 251.1153 | 2.2141 | 178.491 | 3.3766 | 220.3436 | 125.5577
6.6655 | 251.1085 | 2.0921 | 178.6107 | 3.3753 | 220.4621 | 125.5542
6.6679 | 251.1015 | 1.9702 | 179.7303 | 3.374 | 221.5805 | 125.5507
6.6703 | 251.0944 | 1.9702 | 178.7279 | 3.3727 | 220.577 | 125.5472
6.6726 | 251.0876 | 1.7872 | 178.9087 | 3.3714 | 220.7566 | 125.5438
6.675 | 251.0806 | 2.0921 | 178.6014 | 3.3701 | 220.4482 | 125.5403
6.6773 | 251.0738 | 2.397 | 178.2943 | 3.3688 | 220.1399 | 125.5369
6.6808 | 251.0633 | 2.2141 | 178.4737 | 3.3669 | 220.3176 | 125.5317
6.6831 | 251.0565 | 1.9092 | 178.7763 | 3.3656 | 220.6191 | 125.5283
6.6855 | 251.0495 | 2.2141 | 178.4691 | 3.3643 | 220.3106 | 125.5247
6.6879 | 251.0425 | 1.9702 | 178.7106 | 3.363 | 220.551 | 125.5212
6.6902 | 251.0356 | 2.1531 | 178.5254 | 3.3618 | 220.3647 | 125.5178
6.6926 | 251.0286 | 1.9092 | 178.767 | 3.3605 | 220.6051 | 125.5143
6.6961 | 251.0184 | 2.1531 | 178.5197 | 3.3586 | 220.3561 | 125.5092
6.6985 | 251.2677 | 2.0311 | 178.7248 | 3.3611 | 220.6028 | 125.6339
6.6996 | 251.2643 | 1.9092 | 178.8456 | 3.3605 | 220.7229 | 125.6321
6.7032 | 251.2538 | 2.2141 | 178.5372 | 3.3585 | 220.4128 | 125.6269
6.7055 | 251.5031 | 2.0921 | 178.7423 | 3.3611 | 220.6595 | 125.7516
6.7078 | 251.24 | 1.9702 | 178.7765 | 3.356 | 220.6498 | 125.62
6.7114 | 251.4858 | 1.9702 | 179.8584 | 3.3579 | 221.7727 | 125.7429
6.7137 | 251.479 | 1.7872 | 179.0391 | 3.3566 | 220.9523 | 125.7395
6.7161 | 251.472 | 1.4823 | 180.3417 | 3.3553 | 222.2537 | 125.736
6.7184 | 251.4651 | 1.7262 | 179.0955 | 3.3541 | 221.0064 | 125.7326
6.7208 | 251.4581 | 1.4213 | 179.3981 | 3.3528 | 221.3078 | 125.7291
6.7232 | 251.4511 | 1.6042 | 180.2128 | 3.3515 | 222.1213 | 125.7255
6.7255 | 251.4442 | 1.4823 | 180.3324 | 3.3502 | 222.2398 | 125.7221
6.729 | 251.4338 | 1.2993 | 180.512 | 3.3483 | 222.4176 | 125.7169
6.7313 | 251.4269 | 1.5433 | 179.2657 | 3.347 | 221.1702 | 125.7135
6.7349 | 251.6727 | 1.6042 | 179.2867 | 3.3489 | 221.2322 | 125.8364
6.7373 | 251.6657 | 1.2993 | 179.5893 | 3.3476 | 221.5335 | 125.8328
6.7396 | 251.6589 | 1.3603 | 180.526 | 3.3464 | 222.4691 | 125.8294
6.742 | 251.6518 | 1.4213 | 179.4626 | 3.3451 | 221.4046 | 125.8259
6.7443 | 251.645 | 1.4213 | 179.4604 | 3.3439 | 221.4012 | 125.8225
6.7467 | 251.6379 | 1.3603 | 179.519 | 3.3426 | 221.4587 | 125.819
6.749 | 251.6311 | 1.4213 | 179.4557 | 3.3413 | 221.3942 | 125.8155
6.7514 | 251.3678 | 1.2993 | 179.49 | 3.3362 | 221.3846 | 125.6839
6.7537 | 251.6172 | 1.7262 | 179.1462 | 3.3388 | 221.0824 | 125.8086
6.7561 | 251.6102 | 1.6042 | 179.2659 | 3.3375 | 221.2009 | 125.8051
6.7584 | 251.6031 | 1.7872 | 179.0805 | 3.3362 | 221.0144 | 125.8016
6.7619 | 251.5928 | 1.3603 | 179.504 | 3.3344 | 221.4361 | 125.7964
6.7643 | 251.842 | 1.5433 | 179.404 | 3.3369 | 221.3777 | 125.921
6.7666 | 251.579 | 1.3603 | 179.4994 | 3.3318 | 221.4292 | 125.7895
6.769 | 251.5719 | 1.6652 | 179.1921 | 3.3306 | 221.1208 | 125.786
6.7713 | 251.8212 | 1.4823 | 179.4581 | 3.3331 | 221.4283 | 125.9106
6.7737 | 251.8142 | 1.3603 | 179.5778 | 3.3318 | 221.5468 | 125.9071
6.7772 | 251.5476 | 1.2993 | 179.5499 | 3.3262 | 221.4745 | 125.7738
6.7795 | 251.7969 | 1.1164 | 179.8159 | 3.3287 | 221.782 | 125.8984
6.7819 | 251.7898 | 1.4213 | 179.5086 | 3.3274 | 221.4736 | 125.8949
6.7842 | 251.783 | 1.2383 | 179.6894 | 3.3262 | 221.6532 | 125.8915
6.7878 | 251.7725 | 1.2993 | 179.6249 | 3.3243 | 221.5869 | 125.8862
6.7889 | 251.7691 | 1.2383 | 178.6847 | 3.3237 | 220.6462 | 125.8845
6.7913 | 251.762 | 1.3603 | 179.5604 | 3.3224 | 221.5207 | 125.881
6.7949 | 251.7515 | 1.2993 | 179.6179 | 3.3205 | 221.5765 | 125.8758
6.7972 | 251.7447 | 1.3603 | 179.5546 | 3.3193 | 221.512 | 125.8723
6.7996 | 251.7376 | 1.5433 | 179.3692 | 3.318 | 221.3255 | 125.8688
6.8019 | 251.7308 | 1.2993 | 179.611 | 3.3168 | 221.5661 | 125.8654
6.8043 | 251.7237 | 1.1774 | 179.7305 | 3.3155 | 221.6845 | 125.8619
6.8066 | 251.7169 | 1.2993 | 179.6063 | 3.3143 | 221.5591 | 125.8584
6.809 | 251.7098 | 1.3603 | 179.543 | 3.313 | 221.4946 | 125.8549
6.8113 | 251.7028 | 1.1164 | 179.7845 | 3.3118 | 221.735 | 125.8514
6.8148 | 252.2046 | 1.2993 | 179.7689 | 3.3175 | 221.803 | 126.1023
6.8172 | 252.1975 | 1.3603 | 179.7055 | 3.3162 | 221.7385 | 126.0988
6.8195 | 252.1906 | 1.4213 | 179.6422 | 3.315 | 221.674 | 126.0953
6.8219 | 252.1836 | 1.3603 | 179.7009 | 3.3137 | 221.7315 | 126.0918
6.8254 | 252.4291 | 1.2383 | 179.9047 | 3.3156 | 221.9762 | 126.2145
6.8277 | 252.1662 | 1.2383 | 179.8171 | 3.3106 | 221.8448 | 126.0831
6.8301 | 252.1592 | 1.1164 | 179.9367 | 3.3093 | 221.9632 | 126.0796
6.8324 | 252.4083 | 1.2993 | 179.8368 | 3.3119 | 221.9048 | 126.2041
6.836 | 252.3978 | 1.1164 | 180.0162 | 3.31 | 222.0825 | 126.1989
6.8395 | 252.3873 | 1.8482 | 179.2809 | 3.3081 | 221.3454 | 126.1936
6.8418 | 252.3804 | 1.3603 | 179.7665 | 3.3069 | 221.8299 | 126.1902
6.8454 | 252.3699 | 1.1164 | 180.0069 | 3.3051 | 222.0686 | 126.185
6.8478 | 252.6188 | 1.3603 | 179.846 | 3.3075 | 221.9491 | 126.3094
6.8501 | 252.6119 | 1.4213 | 179.7827 | 3.3063 | 221.8847 | 126.306
6.8525 | 252.3489 | 1.2383 | 179.878 | 3.3013 | 221.9361 | 126.1744
6.8548 | 252.598 | 1.1164 | 180.0829 | 3.3039 | 222.1826 | 126.299
6.8572 | 252.5909 | 0.9334 | 180.2636 | 3.3026 | 222.362 | 126.2954
6.8607 | 252.5804 | 0.9944 | 180.1991 | 3.3007 | 222.2958 | 126.2902
6.863 | 252.5735 | 1.2383 | 179.9529 | 3.2995 | 222.0484 | 126.2867
6.8654 | 252.3105 | 0.9334 | 180.1701 | 3.2946 | 222.2219 | 126.1553
6.8677 | 252.5595 | 1.0554 | 180.1311 | 3.2971 | 222.2244 | 126.2798
6.8701 | 252.5525 | 1.1164 | 180.0678 | 3.2958 | 222.1598 | 126.2762
6.8736 | 252.2861 | 1.2993 | 179.7961 | 3.2902 | 221.8437 | 126.143
6.8759 | 252.2792 | 1.1164 | 179.9767 | 3.289 | 222.0232 | 126.1396
6.8783 | 252.528 | 1.2993 | 179.8767 | 3.2915 | 221.9647 | 126.264
6.8806 | 252.2653 | 1.1164 | 179.972 | 3.2866 | 222.0162 | 126.1326
6.883 | 252.514 | 1.0554 | 180.1159 | 3.2891 | 222.2016 | 126.257
6.8853 | 252.5072 | 1.8482 | 179.3209 | 3.2879 | 221.4054 | 126.2536
6.8877 | 252.5001 | 1.3603 | 179.8064 | 3.2866 | 221.8897 | 126.25
6.89 | 252.4932 | 1.1774 | 179.987 | 3.2854 | 222.0692 | 126.2466
6.8924 | 252.4861 | 0.7505 | 180.4115 | 3.2842 | 222.4926 | 126.2431
6.896 | 252.4756 | 1.0554 | 180.1031 | 3.2823 | 222.1824 | 126.2378
6.8983 | 252.7246 | 0.8724 | 180.3691 | 3.2849 | 222.4899 | 126.3623
6.9007 | 252.7175 | 0.8115 | 181.4277 | 3.2836 | 223.5472 | 126.3587
6.903 | 252.7106 | 0.8724 | 181.3645 | 3.2824 | 223.4829 | 126.3553
6.9054 | 252.7035 | 0.6285 | 181.606 | 3.2812 | 223.7233 | 126.3518
6.9077 | 252.6966 | 1.1164 | 180.1158 | 3.28 | 222.2319 | 126.3483
6.9112 | 252.6861 | 1.0554 | 181.1733 | 3.2781 | 223.2877 | 126.3431
6.9136 | 252.679 | 1.0554 | 181.1709 | 3.2769 | 223.2841 | 126.3395
6.9159 | 252.6721 | 0.9334 | 180.2906 | 3.2757 | 222.4027 | 126.3361
6.9183 | 252.6651 | 0.7505 | 180.4712 | 3.2745 | 222.582 | 126.3325
6.9206 | 252.6582 | 0.8115 | 181.4079 | 3.2733 | 223.5176 | 126.3291
6.923 | 252.6511 | 0.8115 | 180.4055 | 3.2721 | 222.514 | 126.3255
6.9253 | 252.8999 | 0.6895 | 180.6105 | 3.2746 | 222.7605 | 126.45
6.9277 | 252.8929 | 0.6285 | 180.6691 | 3.2733 | 222.8179 | 126.4464
6.93 | 252.886 | 0.9334 | 180.3619 | 3.2721 | 222.5096 | 126.443
6.9335 | 252.8754 | 0.7505 | 180.5413 | 3.2703 | 222.6872 | 126.4377
6.9348 | 252.8718 | 0.6895 | 180.6011 | 3.2697 | 222.7464 | 126.4359
6.9382 | 252.8615 | 0.7505 | 180.5367 | 3.2679 | 222.6802 | 126.4307
6.9406 | 252.8544 | 0.4456 | 180.8392 | 3.2667 | 222.9816 | 126.4272
6.9429 | 252.8475 | 0.1406 | 182.1419 | 3.2655 | 224.2831 | 126.4237
6.9453 | 252.8404 | 0.2626 | 181.0175 | 3.2643 | 223.1576 | 126.4202
6.9476 | 253.0892 | 0.6285 | 180.7346 | 3.2668 | 222.9161 | 126.5446
6.95 | 253.0821 | 0.6285 | 181.7322 | 3.2655 | 223.9125 | 126.541
6.9536 | 252.8159 | 0.8724 | 181.3996 | 3.26 | 223.5355 | 126.4079
6.9559 | 253.0646 | 0.6895 | 180.6654 | 3.2625 | 222.8428 | 126.5323
6.9594 | 253.0541 | 0.6895 | 180.6619 | 3.2607 | 222.8375 | 126.527
6.9618 | 253.047 | 0.8724 | 180.4766 | 3.2595 | 222.6511 | 126.5235
6.963 | 253.0436 | 0.8724 | 180.4755 | 3.2589 | 222.6494 | 126.5218
6.9653 | 253.0367 | 0.5065 | 180.8391 | 3.2577 | 223.0118 | 126.5183
6.9677 | 253.0296 | 0.6285 | 180.7147 | 3.2565 | 222.8863 | 126.5148
6.9712 | 253.2746 | 0.6285 | 181.7964 | 3.2584 | 224.0088 | 126.6373
6.9735 | 253.0121 | 0.6285 | 180.7089 | 3.2535 | 222.8776 | 126.5061
6.9747 | 253.0085 | 0.5065 | 180.8297 | 3.2529 | 222.9977 | 126.5042
6.9782 | 253.2537 | 0.8115 | 180.6064 | 3.2548 | 222.8154 | 126.6269
6.9806 | 253.2466 | 0.8724 | 181.5431 | 3.2536 | 223.7509 | 126.6233
6.983 | 252.9839 | 0.7505 | 180.5775 | 3.2487 | 222.7415 | 126.492
6.9853 | 253.2326 | 0.6895 | 181.7214 | 3.2512 | 223.9268 | 126.6163
6.9877 | 253.2255 | 0.6285 | 180.78 | 3.25 | 222.9843 | 126.6128
6.99 | 252.9631 | 0.3236 | 180.9974 | 3.2452 | 223.1579 | 126.4815
6.9924 | 253.2115 | 0.2015 | 181.2023 | 3.2476 | 223.4043 | 126.6058
6.9947 | 253.2046 | 0.3236 | 181.0779 | 3.2464 | 223.2787 | 126.6023
6.9982 | 253.1941 | 0.3846 | 181.0134 | 3.2446 | 223.2124 | 126.597
7.0005 | 253.1872 | 0.4456 | 180.9501 | 3.2435 | 223.148 | 126.5936
7.0029 | 253.1801 | 0.2015 | 181.1919 | 3.2423 | 223.3885 | 126.59
7.0053 | 253.173 | 0.0186 | 181.3724 | 3.2411 | 223.5679 | 126.5865
7.0076 | 253.1661 | 0.3236 | 181.0651 | 3.2399 | 223.2594 | 126.583
7.01 | 253.4144 | 0.2015 | 181.27 | 3.2423 | 223.5057 | 126.7072
7.0123 | 253.4075 | 0.3236 | 182.1456 | 3.2412 | 224.3802 | 126.7038
7.0147 | 253.4004 | 0.0796 | 182.3872 | 3.24 | 224.6206 | 126.7002
7.0182 | 253.3901 | 0.2015 | 181.2619 | 3.2382 | 223.4935 | 126.695
7.0194 | 253.3864 | -0.1643 | 181.6264 | 3.2376 | 223.8575 | 126.6932
7.0217 | 253.3795 | -0.1033 | 181.5631 | 3.2364 | 223.7931 | 126.6898
7.0241 | 253.1169 | 0.2626 | 181.1097 | 3.2316 | 223.2959 | 126.5585
7.0276 | 253.3618 | 0.2626 | 181.1913 | 3.2335 | 223.4183 | 126.6809
7.0299 | 253.3549 | 0.0186 | 181.433 | 3.2323 | 223.6589 | 126.6775
7.0311 | 253.3515 | 0.0186 | 181.4319 | 3.2317 | 223.6571 | 126.6757
7.0346 | 253.3409 | -0.0424 | 181.4894 | 3.2299 | 223.7129 | 126.6705
7.037 | 253.3338 | 0.2015 | 182.2431 | 3.2287 | 224.4654 | 126.6669
7.0393 | 253.3269 | 0.0186 | 181.4237 | 3.2276 | 223.6449 | 126.6635
7.0417 | 253.3198 | 0.0186 | 181.4213 | 3.2264 | 223.6413 | 126.6599
7.044 | 253.3129 | 0.1406 | 181.297 | 3.2252 | 223.5158 | 126.6564
7.0464 | 253.3058 | -0.0424 | 181.4777 | 3.224 | 223.6953 | 126.6529
7.0487 | 253.2989 | 0.0186 | 182.4144 | 3.2229 | 224.6308 | 126.6494
7.0511 | 253.2918 | -0.1033 | 181.5339 | 3.2217 | 223.7492 | 126.6459
7.0547 | 253.2812 | -0.1643 | 181.5914 | 3.2199 | 223.8049 | 126.6406
7.057 | 253.5297 | -0.2253 | 181.7352 | 3.2224 | 223.9901 | 126.7648
7.0594 | 253.5225 | -0.4083 | 181.9158 | 3.2212 | 224.1696 | 126.7613
7.0617 | 253.5156 | -0.3473 | 181.8525 | 3.22 | 224.1051 | 126.7578
7.0652 | 253.5051 | -0.5302 | 182.0319 | 3.2183 | 224.2827 | 126.7525
7.0676 | 253.7533 | -0.4692 | 183.0536 | 3.2207 | 225.3458 | 126.8766
7.0699 | 253.7464 | -0.5912 | 182.1733 | 3.2196 | 224.4644 | 126.8732
7.0723 | 253.7392 | -0.4692 | 182.0489 | 3.2184 | 224.3388 | 126.8696
7.0758 | 253.7287 | -0.6522 | 182.2284 | 3.2166 | 224.5165 | 126.8643
7.0782 | 253.7217 | -0.5912 | 182.1651 | 3.2155 | 224.4521 | 126.8609
7.0805 | 253.7146 | -0.4692 | 182.0407 | 3.2143 | 224.3265 | 126.8573
7.0828 | 253.7077 | -0.2863 | 181.8555 | 3.2131 | 224.1402 | 126.8539
7.0852 | 253.7006 | -0.2863 | 181.8532 | 3.212 | 224.1366 | 126.8503
7.0875 | 253.6937 | -0.0424 | 181.607 | 3.2108 | 223.8892 | 126.8468
7.0899 | 253.6865 | -0.1033 | 181.6655 | 3.2096 | 223.9466 | 126.8433
7.0922 | 253.6796 | -0.3473 | 181.9072 | 3.2085 | 224.1871 | 126.8398
7.0946 | 253.6725 | -0.2253 | 181.7828 | 3.2073 | 224.0616 | 126.8363
7.0982 | 253.6619 | -0.2253 | 181.7793 | 3.2056 | 224.0563 | 126.831
7.0993 | 253.6585 | -0.3473 | 181.9001 | 3.205 | 224.1765 | 126.8292
7.1029 | 253.6479 | 0.0796 | 181.4697 | 3.2032 | 223.7443 | 126.8239
7.1052 | 253.641 | -0.1033 | 181.6503 | 3.2021 | 223.9238 | 126.8205
7.1076 | 253.6338 | -0.1033 | 181.6479 | 3.2009 | 223.9202 | 126.8169
7.1099 | 253.6269 | 0.0186 | 180.5237 | 3.1998 | 222.7949 | 126.8135
7.1134 | 253.8715 | -0.1643 | 181.7881 | 3.2016 | 224.1001 | 126.9358
7.1158 | 253.6092 | -0.2253 | 181.7617 | 3.1969 | 224.0299 | 126.8046
7.1181 | 253.8575 | -0.4083 | 182.0275 | 3.1993 | 224.337 | 126.9287
7.1205 | 253.8504 | -0.1643 | 181.7811 | 3.1981 | 224.0895 | 126.9252
7.1228 | 253.8434 | -0.4692 | 182.0837 | 3.197 | 224.3909 | 126.9217
7.1252 | 253.8363 | 0.0796 | 181.5325 | 3.1958 | 223.8386 | 126.9182
7.1287 | 254.0809 | 0.0186 | 181.675 | 3.1977 | 224.0218 | 127.0404
7.1311 | 253.8188 | 0.0186 | 181.5877 | 3.193 | 223.8908 | 126.9094
7.1334 | 254.0668 | -0.2253 | 181.9142 | 3.1954 | 224.2587 | 127.0334
7.1369 | 254.0564 | -0.1033 | 181.7888 | 3.1937 | 224.1315 | 127.0282
7.1393 | 254.0493 | -0.2253 | 181.9084 | 3.1925 | 224.2499 | 127.0246
7.1417 | 254.0421 | -0.5302 | 182.2109 | 3.1913 | 224.5513 | 127.0211
7.144 | 254.0352 | -0.4692 | 182.1476 | 3.1902 | 224.4868 | 127.0176
7.1464 | 254.0281 | -0.4692 | 182.1452 | 3.1891 | 224.4832 | 127.014
7.1498 | 254.0177 | -0.2863 | 181.9589 | 3.1874 | 224.2951 | 127.0088
7.1522 | 254.2657 | -0.2253 | 181.9805 | 3.1898 | 224.3581 | 127.1328
7.1545 | 254.0036 | -0.0424 | 181.7103 | 3.1851 | 224.0442 | 127.0018
7.1569 | 253.9965 | -0.2253 | 181.8908 | 3.1839 | 224.2235 | 126.9982
7.1593 | 253.9893 | -0.4083 | 182.0714 | 3.1828 | 224.403 | 126.9947
7.1616 | 253.9824 | -0.1643 | 181.8251 | 3.1816 | 224.1555 | 126.9912
7.164 | 253.9753 | -0.4692 | 182.1276 | 3.1805 | 224.4568 | 126.9876
7.1663 | 254.2234 | -0.2863 | 182.0274 | 3.1829 | 224.398 | 127.1117
7.1687 | 253.9612 | -0.2863 | 181.94 | 3.1782 | 224.2669 | 126.9806
7.1722 | 254.2059 | -0.6522 | 182.3875 | 3.1801 | 224.7551 | 127.1029
7.1757 | 253.9402 | -0.4692 | 182.1159 | 3.1748 | 224.4393 | 126.9701
7.1781 | 253.9331 | -0.3473 | 181.9917 | 3.1736 | 224.3138 | 126.9665
7.1804 | 254.1812 | -0.1643 | 181.8914 | 3.1761 | 224.2549 | 127.0906
7.1828 | 254.174 | -0.2253 | 181.95 | 3.1749 | 224.3123 | 127.087
7.1851 | 254.1671 | -0.1033 | 181.8257 | 3.1738 | 224.1869 | 127.0836
7.1875 | 254.16 | -0.4692 | 182.1892 | 3.1726 | 224.5492 | 127.08
7.191 | 254.1493 | -0.2863 | 182.0027 | 3.1709 | 224.361 | 127.0747
7.1933 | 254.1424 | -0.1643 | 181.8784 | 3.1698 | 224.2355 | 127.0712
7.1957 | 254.1353 | -0.2253 | 181.9371 | 3.1687 | 224.2929 | 127.0676
7.198 | 254.3833 | -0.1643 | 181.9587 | 3.1711 | 224.356 | 127.1917
7.2004 | 254.3762 | 0.2626 | 181.5295 | 3.1699 | 223.9255 | 127.1881
7.204 | 254.3655 | -0.0424 | 181.8309 | 3.1682 | 224.2252 | 127.1828
7.2063 | 254.3586 | -0.1033 | 181.8895 | 3.1671 | 224.2826 | 127.1793
7.2087 | 254.3514 | -0.4083 | 182.1921 | 3.166 | 224.584 | 127.1757
7.211 | 254.5994 | -0.4692 | 182.3357 | 3.1684 | 224.7689 | 127.2997
7.2134 | 254.3374 | -0.4692 | 182.2483 | 3.1637 | 224.6379 | 127.1687
7.2169 | 254.3267 | -0.4692 | 182.2448 | 3.162 | 224.6326 | 127.1634
7.2192 | 254.3198 | -0.5912 | 183.3645 | 3.1609 | 225.7511 | 127.1599
7.2216 | 254.3126 | -0.8961 | 182.667 | 3.1598 | 225.0524 | 127.1563
7.2239 | 254.3057 | -0.4083 | 182.1769 | 3.1587 | 224.5612 | 127.1529
7.2263 | 254.2986 | -0.4692 | 182.2354 | 3.1575 | 224.6185 | 127.1493
7.2286 | 254.2916 | -0.2253 | 181.9892 | 3.1564 | 224.3711 | 127.1458
7.231 | 254.2845 | -0.4692 | 182.2307 | 3.1553 | 224.6114 | 127.1422
7.2333 | 254.2775 | -0.5912 | 183.3504 | 3.1542 | 225.73 | 127.1388
7.2369 | 254.2669 | -0.3473 | 183.1029 | 3.1525 | 225.4808 | 127.1335
7.238 | 254.2634 | -0.6522 | 182.4067 | 3.1519 | 224.7839 | 127.1317
7.2415 | 254.5077 | -0.2863 | 182.1222 | 3.1538 | 224.5401 | 127.2538
7.2427 | 254.2493 | -0.4083 | 182.1581 | 3.1497 | 224.533 | 127.1247
7.2462 | 254.4936 | -0.5302 | 183.3614 | 3.1515 | 225.777 | 127.2468
7.2486 | 254.4864 | -0.7742 | 182.603 | 3.1504 | 225.0174 | 127.2432
7.2509 | 254.4795 | -0.4692 | 183.2957 | 3.1493 | 225.7089 | 127.2397
7.2522 | 254.4758 | -0.7132 | 183.5385 | 3.1487 | 225.9511 | 127.2379
7.2556 | 254.4654 | -0.8961 | 182.7179 | 3.1471 | 225.1288 | 127.2327
7.258 | 254.4582 | -0.9571 | 182.7765 | 3.1459 | 225.1862 | 127.2291
7.2603 | 254.4512 | -0.8961 | 182.7132 | 3.1448 | 225.1217 | 127.2256
7.2627 | 254.6989 | -1.0181 | 182.9177 | 3.1472 | 225.3675 | 127.3494
7.2651 | 254.6917 | -0.4692 | 182.3664 | 3.1461 | 224.8151 | 127.3459
7.2674 | 254.6848 | -0.3473 | 182.2422 | 3.145 | 224.6897 | 127.3424
7.2698 | 254.6776 | -0.7742 | 182.6667 | 3.1438 | 225.113 | 127.3388
7.2721 | 254.6707 | -0.6522 | 182.5424 | 3.1427 | 224.9875 | 127.3353
7.2745 | 254.6635 | -0.7132 | 182.601 | 3.1416 | 225.0449 | 127.3317
7.2768 | 254.6565 | -0.8961 | 182.7816 | 3.1405 | 225.2244 | 127.3283
7.2804 | 254.6459 | -0.9571 | 183.8391 | 3.1388 | 226.28 | 127.3229
7.2815 | 254.6424 | -0.7132 | 182.594 | 3.1383 | 225.0344 | 127.3212
7.2851 | 254.6318 | -0.4692 | 182.3465 | 3.1366 | 224.7851 | 127.3159
7.2874 | 254.6246 | -0.4692 | 182.3441 | 3.1355 | 224.7815 | 127.3123
7.2909 | 254.6142 | -0.7132 | 182.5846 | 3.1339 | 225.0203 | 127.3071
7.2933 | 254.8617 | -0.2253 | 182.1792 | 3.1362 | 224.6562 | 127.4309
7.2956 | 254.8548 | -0.7742 | 182.7258 | 3.1352 | 225.2016 | 127.4274
7.298 | 254.8476 | -0.5912 | 182.5404 | 3.134 | 225.015 | 127.4238
7.3004 | 254.8404 | -0.8961 | 183.8429 | 3.1329 | 226.3163 | 127.4202
7.3027 | 254.8335 | -1.1401 | 183.0846 | 3.1318 | 225.5568 | 127.4167
7.3051 | 254.8263 | -1.262 | 183.2041 | 3.1307 | 225.6751 | 127.4131
7.3074 | 254.8193 | -0.8961 | 182.8359 | 3.1296 | 225.3058 | 127.4097
7.3098 | 255.0668 | -1.262 | 183.2843 | 3.132 | 225.7954 | 127.5334
7.3121 | 254.8052 | -1.0181 | 182.9532 | 3.1274 | 225.4207 | 127.4026
7.3145 | 254.798 | -1.323 | 183.2557 | 3.1263 | 225.722 | 127.399
7.3168 | 255.0457 | -1.323 | 183.3382 | 3.1287 | 225.8459 | 127.5229
7.3192 | 255.0385 | -1.0791 | 183.0919 | 3.1276 | 225.5984 | 127.5193
7.3215 | 255.0316 | -1.0181 | 183.0286 | 3.1265 | 225.5339 | 127.5158
7.3239 | 255.0244 | -0.9571 | 182.9652 | 3.1254 | 225.4693 | 127.5122
7.3262 | 255.2721 | -0.7132 | 182.8039 | 3.1278 | 225.3492 | 127.636
7.3297 | 255.2614 | -0.9571 | 183.0442 | 3.1261 | 225.5878 | 127.6307
7.3321 | 255.2542 | -1.323 | 183.4077 | 3.125 | 225.9501 | 127.6271
7.3344 | 254.9926 | -1.262 | 183.2595 | 3.1204 | 225.7583 | 127.4963
7.3368 | 254.9855 | -1.567 | 183.5622 | 3.1193 | 226.0597 | 127.4927
7.3391 | 255.2331 | -1.262 | 183.3397 | 3.1217 | 225.8785 | 127.6165
7.3415 | 255.2259 | -1.5059 | 183.5812 | 3.1206 | 226.1188 | 127.6129
7.3438 | 254.9644 | -1.5059 | 183.494 | 3.1161 | 225.9881 | 127.4822
7.3462 | 254.9572 | -1.4449 | 183.4306 | 3.115 | 225.9235 | 127.4786
7.3485 | 254.9502 | -1.262 | 183.2454 | 3.1139 | 225.7371 | 127.4751
7.3509 | 255.1976 | -1.262 | 183.3279 | 3.1162 | 225.8608 | 127.5988
7.3533 | 255.1904 | -1.384 | 183.4475 | 3.1151 | 225.9792 | 127.5952
7.3556 | 255.1834 | -1.1401 | 183.2012 | 3.1141 | 225.7318 | 127.5917
7.3591 | 255.1728 | -1.201 | 183.2586 | 3.1124 | 225.7874 | 127.5864
7.3603 | 255.1693 | -1.201 | 184.2574 | 3.1119 | 226.7856 | 127.5846
7.3627 | 255.1621 | -1.262 | 183.316 | 3.1108 | 225.843 | 127.581
7.365 | 255.1551 | -1.201 | 183.2527 | 3.1097 | 225.7786 | 127.5776
7.3674 | 255.1479 | -1.262 | 183.3113 | 3.1086 | 225.836 | 127.574
7.3709 | 255.3918 | -0.7132 | 183.8438 | 3.1104 | 226.4091 | 127.6959
7.3721 | 255.3883 | -1.323 | 183.4524 | 3.1099 | 226.0171 | 127.6941
7.3744 | 255.3813 | -1.0791 | 183.2062 | 3.1088 | 225.7697 | 127.6906
7.3768 | 255.3741 | -1.201 | 183.3257 | 3.1077 | 225.8881 | 127.6871
7.3791 | 255.3671 | -1.5059 | 183.6283 | 3.1066 | 226.1895 | 127.6836
7.3815 | 255.3599 | -1.323 | 183.443 | 3.1055 | 226.003 | 127.68
7.385 | 255.8582 | -1.5059 | 183.792 | 3.1108 | 226.435 | 127.9291
7.3862 | 255.8547 | -1.7499 | 184.0348 | 3.1103 | 226.6772 | 127.9273
7.3885 | 255.3386 | -1.8718 | 183.9847 | 3.1023 | 226.5411 | 127.6693
7.3909 | 255.3316 | -1.7499 | 183.8604 | 3.1012 | 226.4157 | 127.6658
7.3932 | 255.8333 | -1.6279 | 183.9057 | 3.107 | 226.5445 | 127.9166
7.3956 | 255.3174 | -1.6279 | 183.7337 | 3.099 | 226.2866 | 127.6587
7.3991 | 255.3068 | -1.567 | 184.6693 | 3.0974 | 227.2204 | 127.6534
7.4014 | 255.2998 | -1.9328 | 184.0327 | 3.0963 | 226.5827 | 127.6499
7.4038 | 255.2926 | -0.6522 | 182.7497 | 3.0953 | 225.2985 | 127.6463
7.4062 | 255.2854 | -1.0791 | 183.1742 | 3.0942 | 225.7218 | 127.6427
7.4096 | 255.2749 | -0.9571 | 183.0487 | 3.0926 | 225.5946 | 127.6375
7.412 | 255.7765 | -1.4449 | 183.7037 | 3.0983 | 226.3332 | 127.8883
7.4143 | 255.7695 | -1.384 | 183.6405 | 3.0973 | 226.2688 | 127.8848
7.4167 | 255.7623 | -1.4449 | 183.699 | 3.0962 | 226.3261 | 127.8812
7.4203 | 255.7516 | -1.262 | 183.5125 | 3.0946 | 226.1378 | 127.8758
7.4226 | 255.7446 | -1.6889 | 183.9371 | 3.0935 | 226.5612 | 127.8723
7.425 | 255.7374 | -1.4449 | 183.6907 | 3.0924 | 226.3136 | 127.8687
7.4273 | 255.9848 | -1.384 | 183.7123 | 3.0948 | 226.3764 | 127.9924
7.4297 | 255.7232 | -1.323 | 183.5641 | 3.0903 | 226.1846 | 127.8616
7.432 | 255.7162 | -1.262 | 183.5007 | 3.0892 | 226.1201 | 127.8581
7.4344 | 255.709 | -1.567 | 183.8033 | 3.0881 | 226.4215 | 127.8545
7.4379 | 255.6983 | -1.384 | 183.6168 | 3.0865 | 226.2332 | 127.8492
7.4402 | 255.6913 | -1.384 | 183.6144 | 3.0855 | 226.2297 | 127.8457
7.4426 | 255.6841 | -1.262 | 183.49 | 3.0844 | 226.1041 | 127.8421
7.4449 | 255.9314 | -1.384 | 183.6945 | 3.0867 | 226.3497 | 127.9657
7.4473 | 255.9242 | -1.6889 | 183.997 | 3.0857 | 226.651 | 127.9621
7.4496 | 255.663 | -1.567 | 183.788 | 3.0812 | 226.3985 | 127.8315
7.4532 | 255.6523 | -1.384 | 183.6014 | 3.0796 | 226.2101 | 127.8261
7.4555 | 255.645 | -1.262 | 183.477 | 3.0785 | 226.0845 | 127.8225
7.4578 | 255.6381 | -1.201 | 183.4137 | 3.0775 | 226.02 | 127.819
7.4602 | 255.6309 | -1.323 | 183.5333 | 3.0764 | 226.1384 | 127.8154
7.4625 | 255.6239 | -0.9571 | 183.1651 | 3.0753 | 225.769 | 127.8119
7.4649 | 255.6167 | -1.262 | 183.4676 | 3.0742 | 226.0703 | 127.8083
7.4685 | 255.8602 | -1.262 | 183.5487 | 3.076 | 226.1921 | 127.9301
7.4708 | 255.8532 | -1.323 | 183.6074 | 3.075 | 226.2496 | 127.9266
7.4732 | 255.846 | -1.5059 | 183.7879 | 3.0739 | 226.4289 | 127.923
7.4755 | 255.839 | -1.4449 | 183.7246 | 3.0729 | 226.3644 | 127.9195
7.479 | 256.0825 | -1.262 | 183.6228 | 3.0747 | 226.3032 | 128.0412
7.4814 | 256.0753 | -1.201 | 183.5594 | 3.0736 | 226.2386 | 128.0376
7.4849 | 256.0648 | -1.262 | 182.6169 | 3.072 | 225.2944 | 128.0324
7.4861 | 255.8069 | -1.201 | 183.47 | 3.0681 | 226.1044 | 127.9034
7.4896 | 256.0503 | -1.1401 | 183.4902 | 3.0699 | 226.1653 | 128.0252
7.492 | 256.0433 | -1.323 | 183.6708 | 3.0688 | 226.3447 | 128.0217
7.4955 | 256.0326 | -1.323 | 183.6672 | 3.0673 | 226.3393 | 128.0163
7.4978 | 256.0256 | -1.4449 | 183.7868 | 3.0662 | 226.4577 | 128.0128
7.5002 | 256.0184 | -1.262 | 183.6015 | 3.0651 | 226.2712 | 128.0092
7.5037 | 256.2618 | -1.201 | 183.6216 | 3.0669 | 226.3319 | 128.1309
7.5049 | 256.0042 | -1.323 | 183.6577 | 3.063 | 226.3251 | 128.0021
7.5084 | 256.2476 | -1.262 | 183.6779 | 3.0648 | 226.3858 | 128.1238
7.512 | 256.2368 | -1.384 | 183.7963 | 3.0632 | 226.5024 | 128.1184
7.5143 | 255.9757 | -1.323 | 183.6482 | 3.0588 | 226.3109 | 127.9879
7.5167 | 256.2226 | -1.384 | 183.7915 | 3.0611 | 226.4953 | 128.1113
7.519 | 255.9615 | -1.323 | 183.6435 | 3.0567 | 226.3037 | 127.9807
7.5214 | 256.2084 | -1.323 | 183.7258 | 3.059 | 226.4272 | 128.1042
7.5249 | 255.9436 | -1.201 | 183.5155 | 3.0541 | 226.1728 | 127.9718
7.5272 | 255.9366 | -1.201 | 183.5132 | 3.0531 | 226.1693 | 127.9683
7.5296 | 256.1834 | -1.5059 | 183.9004 | 3.0554 | 226.5976 | 128.0917
7.5319 | 255.9223 | -1.567 | 183.8744 | 3.051 | 226.5282 | 127.9612
7.5343 | 255.9151 | -1.6889 | 183.9939 | 3.0499 | 226.6465 | 127.9576
7.5378 | 256.1587 | -1.8109 | 184.1971 | 3.0517 | 226.8902 | 128.0793
7.5402 | 256.1514 | -1.6279 | 184.0117 | 3.0507 | 226.7036 | 128.0757
7.5425 | 256.3982 | -1.567 | 185.0331 | 3.053 | 227.7661 | 128.1991
7.546 | 256.1337 | -1.7499 | 184.1278 | 3.0481 | 226.8167 | 128.0668
7.5484 | 256.1265 | -1.6889 | 185.0644 | 3.047 | 227.7521 | 128.0632
7.5507 | 256.1195 | -1.6889 | 184.0621 | 3.046 | 226.7486 | 128.0597
7.5531 | 256.3662 | -1.6889 | 184.1443 | 3.0483 | 226.872 | 128.1831
7.5554 | 256.1052 | -1.8718 | 184.2402 | 3.0439 | 226.9244 | 128.0526
7.5578 | 256.098 | -1.6279 | 184.9939 | 3.0428 | 227.6769 | 128.049
7.5613 | 256.0873 | -1.7499 | 185.1123 | 3.0413 | 227.7935 | 128.0436
7.5636 | 256.3342 | -1.9938 | 184.4385 | 3.0436 | 227.1609 | 128.1671
7.566 | 256.327 | -1.8718 | 185.3141 | 3.0426 | 228.0353 | 128.1635
7.5683 | 256.32 | -2.0548 | 184.4948 | 3.0415 | 227.2148 | 128.16
7.5707 | 256.3128 | -1.8718 | 185.3094 | 3.0405 | 228.0282 | 128.1564
7.573 | 256.3057 | -1.6889 | 184.1241 | 3.0395 | 226.8418 | 128.1529
7.5754 | 256.2985 | -1.8109 | 184.2437 | 3.0384 | 226.9602 | 128.1493
7.5778 | 256.2913 | -1.7499 | 184.1803 | 3.0374 | 226.8955 | 128.1456
7.5801 | 256.2843 | -1.6889 | 185.117 | 3.0363 | 227.831 | 128.1421
7.5825 | 256.277 | -1.9328 | 185.3585 | 3.0353 | 228.0713 | 128.1385
7.586 | 256.2665 | -1.8718 | 185.294 | 3.0338 | 228.0051 | 128.1333
7.5884 | 256.5132 | -1.9328 | 184.4372 | 3.0361 | 227.1894 | 128.2566
7.5907 | 256.2523 | -1.9938 | 185.4112 | 3.0317 | 228.1199 | 128.1261
7.5931 | 256.245 | -1.9328 | 185.3478 | 3.0306 | 228.0553 | 128.1225
7.5954 | 256.4917 | -1.7499 | 184.2471 | 3.0329 | 226.9957 | 128.2458
7.5978 | 256.4847 | -1.7499 | 185.2448 | 3.0319 | 227.9922 | 128.2423
7.6001 | 256.4774 | -1.8718 | 184.3643 | 3.0309 | 227.1105 | 128.2387
7.6036 | 256.4669 | -1.9328 | 184.4218 | 3.0294 | 227.1662 | 128.2334
7.6048 | 256.4632 | -1.9938 | 184.4815 | 3.0288 | 227.2254 | 128.2316
7.6072 | 256.4561 | -1.8718 | 184.3572 | 3.0278 | 227.0999 | 128.2281
7.6107 | 256.6992 | -2.1158 | 184.6822 | 3.0296 | 227.4654 | 128.3496
7.6131 | 256.4382 | -2.2988 | 184.7782 | 3.0252 | 227.5179 | 128.2191
7.6154 | 256.4311 | -2.7257 | 185.2027 | 3.0242 | 227.9413 | 128.2156
7.6178 | 256.6777 | -2.8477 | 185.4069 | 3.0265 | 228.1866 | 128.3389
7.6201 | 256.6707 | -2.6037 | 186.1606 | 3.0255 | 228.939 | 128.3353
7.6236 | 256.6599 | -2.7257 | 185.279 | 3.0239 | 228.0557 | 128.33
7.6259 | 256.6529 | -2.7257 | 186.2767 | 3.0229 | 229.0522 | 128.3265
7.6283 | 256.6457 | -2.9086 | 185.4572 | 3.0219 | 228.2314 | 128.3228
7.6319 | 256.6349 | -2.9696 | 186.5146 | 3.0203 | 229.2871 | 128.3175
7.6342 | 256.6279 | -2.5427 | 185.0853 | 3.0193 | 227.8566 | 128.3139
7.6366 | 256.6206 | -2.4818 | 185.022 | 3.0183 | 227.7921 | 128.3103
7.6389 | 256.6136 | -2.5427 | 185.0806 | 3.0173 | 227.8495 | 128.3068
7.6413 | 256.6064 | -2.4208 | 184.9563 | 3.0163 | 227.724 | 128.3032
7.6436 | 256.5993 | -2.4818 | 185.0149 | 3.0152 | 227.7815 | 128.2997
7.646 | 256.5921 | -2.2988 | 184.8295 | 3.0142 | 227.5948 | 128.296
7.6483 | 256.5848 | -2.4818 | 186.0101 | 3.0132 | 228.7742 | 128.2924
7.6518 | 256.5743 | -1.9938 | 184.5186 | 3.0117 | 227.281 | 128.2872
7.6542 | 256.5671 | -2.1158 | 184.6382 | 3.0106 | 227.3993 | 128.2835
7.6565 | 256.8138 | -1.9938 | 184.5984 | 3.013 | 227.4007 | 128.4069
7.6589 | 256.8065 | -2.1768 | 184.779 | 3.0119 | 227.58 | 128.4032
7.6612 | 256.7995 | -2.2988 | 184.8986 | 3.0109 | 227.6985 | 128.3997
7.6636 | 257.0459 | -2.4818 | 186.1638 | 3.0132 | 229.0048 | 128.523
7.666 | 256.785 | -2.4208 | 186.0158 | 3.0089 | 228.8133 | 128.3925
7.6683 | 256.7779 | -2.4208 | 185.0134 | 3.0079 | 227.8098 | 128.389
7.6718 | 256.7672 | -2.2377 | 184.8268 | 3.0063 | 227.6213 | 128.3836
7.6741 | 256.7601 | -2.6037 | 185.1904 | 3.0053 | 227.9838 | 128.3801
7.6765 | 256.7529 | -2.4818 | 186.0661 | 3.0043 | 228.8582 | 128.3764
7.6788 | 256.7458 | -2.7867 | 185.3686 | 3.0033 | 228.1596 | 128.3729
7.6812 | 256.9922 | -2.7257 | 185.3898 | 3.0056 | 228.2218 | 128.4961
7.6836 | 256.985 | -2.4818 | 185.1435 | 3.0046 | 227.9743 | 128.4925
7.6859 | 256.9779 | -2.8477 | 185.507 | 3.0036 | 228.3367 | 128.489
7.6883 | 256.9707 | -2.8477 | 185.5046 | 3.0025 | 228.333 | 128.4853
7.6918 | 256.9601 | -2.4818 | 185.1352 | 3.001 | 227.9619 | 128.4801
7.6942 | 257.2065 | -2.7867 | 185.5222 | 3.0033 | 228.3899 | 128.6032
7.6965 | 257.1994 | -2.5427 | 185.2758 | 3.0023 | 228.1424 | 128.5997
7.6989 | 256.9386 | -2.9086 | 185.5548 | 2.998 | 228.3779 | 128.4693
7.7012 | 257.1849 | -2.7867 | 186.515 | 3.0003 | 229.3792 | 128.5925
7.7036 | 257.1779 | -2.9696 | 185.6956 | 2.9993 | 228.5585 | 128.5889
7.7059 | 256.917 | -3.0916 | 185.7306 | 2.995 | 228.5501 | 128.4585
7.7083 | 256.91 | -3.3355 | 185.9722 | 2.994 | 228.7905 | 128.455
7.7106 | 256.9027 | -3.0306 | 185.6648 | 2.993 | 228.482 | 128.4514
7.7141 | 257.1457 | -3.2136 | 185.9288 | 2.9948 | 228.7865 | 128.5729
7.7165 | 257.1384 | -3.3355 | 186.0483 | 2.9937 | 228.9047 | 128.5692
7.7189 | 257.1312 | -3.2136 | 185.924 | 2.9927 | 228.7792 | 128.5656
7.7212 | 257.1241 | -3.3355 | 186.0435 | 2.9917 | 228.8976 | 128.5621
7.7236 | 257.1169 | -3.2745 | 185.9801 | 2.9907 | 228.8329 | 128.5584
7.7259 | 257.1098 | -3.4575 | 186.1608 | 2.9897 | 229.0124 | 128.5549
7.7283 | 257.1026 | -3.2745 | 185.9754 | 2.9887 | 228.8258 | 128.5513
7.7306 | 257.0955 | -2.9086 | 185.6071 | 2.9877 | 228.4564 | 128.5478
7.733 | 257.0883 | -2.9086 | 185.6047 | 2.9867 | 228.4527 | 128.5441
7.7377 | 257.3274 | -2.6037 | 185.3795 | 2.988 | 228.2674 | 128.6637
7.74 | 257.3204 | -2.6037 | 185.3772 | 2.987 | 228.2639 | 128.6602
7.7424 | 257.0596 | -2.4818 | 185.1683 | 2.9827 | 228.0116 | 128.5298
7.7447 | 257.3061 | -2.4818 | 185.2505 | 2.985 | 228.1348 | 128.653
7.7482 | 257.2953 | -2.4818 | 185.2469 | 2.9835 | 228.1294 | 128.6476
7.7506 | 257.288 | -2.4208 | 185.1835 | 2.9825 | 228.0648 | 128.644
7.7529 | 257.2809 | -2.3598 | 185.1201 | 2.9815 | 228.0003 | 128.6405
7.7553 | 257.2737 | -2.2988 | 185.0567 | 2.9805 | 227.9356 | 128.6368
7.7576 | 257.2666 | -2.4208 | 185.1763 | 2.9795 | 228.0541 | 128.6333
7.76 | 257.2593 | -2.3598 | 185.1129 | 2.9785 | 227.9895 | 128.6297
7.7635 | 257.2485 | -2.2988 | 185.0483 | 2.977 | 227.9231 | 128.6243
7.7659 | 257.2415 | -2.1768 | 183.924 | 2.976 | 226.7975 | 128.6207
7.7682 | 257.2342 | -0.7742 | 183.5189 | 2.975 | 226.3913 | 128.6171
7.7706 | 257.2272 | -2.3598 | 185.1022 | 2.9741 | 227.9734 | 128.6136
7.7729 | 257.2199 | -2.7867 | 185.5267 | 2.9731 | 228.3966 | 128.6099
7.7752 | 257.2128 | -3.2136 | 185.9512 | 2.9721 | 228.82 | 128.6064
7.7776 | 257.2056 | -2.9696 | 185.7048 | 2.9711 | 228.5724 | 128.6028
7.7812 | 257.1948 | -2.9086 | 185.6402 | 2.9696 | 228.506 | 128.5974
7.7835 | 257.4411 | -2.7867 | 185.6004 | 2.9719 | 228.5072 | 128.7205
7.7859 | 257.4338 | -2.5427 | 185.354 | 2.9709 | 228.2596 | 128.7169
7.7882 | 257.4268 | -2.6037 | 185.4126 | 2.9699 | 228.3171 | 128.7134
7.7906 | 257.4195 | -2.8477 | 185.6542 | 2.9689 | 228.5574 | 128.7097
7.7929 | 257.4124 | -2.7257 | 185.5298 | 2.9679 | 228.4319 | 128.7062
7.7964 | 257.4016 | -2.7257 | 185.5262 | 2.9664 | 228.4265 | 128.7008
7.7976 | 257.1448 | -2.4818 | 185.1967 | 2.9627 | 228.0542 | 128.5724
7.8011 | 257.3873 | -2.7867 | 185.5825 | 2.9645 | 228.4803 | 128.6936
7.8035 | 257.38 | -2.8477 | 185.641 | 2.9635 | 228.5377 | 128.69
7.8058 | 257.3729 | -2.7867 | 185.5777 | 2.9625 | 228.4732 | 128.6865
7.8082 | 257.3657 | -2.7867 | 185.5753 | 2.9615 | 228.4695 | 128.6828
7.8105 | 257.3586 | -2.6037 | 185.3899 | 2.9605 | 228.283 | 128.6793
7.8129 | 257.6046 | -2.9086 | 185.7768 | 2.9628 | 228.7109 | 128.8023
7.8152 | 257.5975 | -3.2136 | 186.0794 | 2.9618 | 229.0124 | 128.7988
7.8176 | 257.337 | -2.6037 | 185.3827 | 2.9576 | 228.2722 | 128.6685
7.8199 | 257.3299 | -2.7867 | 185.5633 | 2.9566 | 228.4517 | 128.665
7.8223 | 257.3227 | -2.9086 | 185.6828 | 2.9556 | 228.5699 | 128.6613
7.8247 | 257.3154 | -2.5427 | 185.3145 | 2.9546 | 228.2004 | 128.6577
7.827 | 257.3083 | -2.5427 | 185.3121 | 2.9536 | 228.1969 | 128.6542
7.8294 | 257.301 | -2.9696 | 185.7366 | 2.9527 | 228.6201 | 128.6505
7.8317 | 257.294 | -2.8477 | 185.6124 | 2.9517 | 228.4947 | 128.647
7.8341 | 257.5399 | -2.3598 | 185.2064 | 2.9539 | 228.1298 | 128.77
7.8376 | 257.5291 | -2.7257 | 185.5687 | 2.9525 | 228.4903 | 128.7646
7.8399 | 257.522 | -2.7257 | 185.5664 | 2.9515 | 228.4867 | 128.761
7.8423 | 257.5148 | -2.9696 | 185.8079 | 2.9505 | 228.727 | 128.7574
7.8446 | 257.5077 | -3.0306 | 185.8665 | 2.9496 | 228.7844 | 128.7538
7.8482 | 257.7501 | -2.7867 | 185.7034 | 2.9513 | 228.6617 | 128.875
7.8505 | 257.743 | -2.7867 | 185.701 | 2.9503 | 228.6582 | 128.8715
7.8529 | 257.7357 | -2.5427 | 185.4546 | 2.9494 | 228.4106 | 128.8679
7.8552 | 257.7286 | -2.6037 | 185.5132 | 2.9484 | 228.468 | 128.8643
7.8576 | 257.7213 | -2.7257 | 185.6328 | 2.9474 | 228.5864 | 128.8607
7.8611 | 257.7105 | -2.7867 | 185.6902 | 2.9459 | 228.642 | 128.8553
7.8634 | 257.7034 | -2.9696 | 185.8707 | 2.945 | 228.8213 | 128.8517
7.8658 | 257.6962 | -3.1526 | 186.0513 | 2.944 | 229.0007 | 128.8481
7.8681 | 257.6891 | -3.3355 | 186.2319 | 2.9431 | 229.18 | 128.8445
7.8705 | 257.6818 | -3.4575 | 186.3514 | 2.9421 | 229.2984 | 128.8409
7.874 | 257.9241 | -3.3965 | 186.3712 | 2.9438 | 229.3585 | 128.962
7.8752 | 257.9205 | -3.2136 | 186.1871 | 2.9433 | 229.1739 | 128.9603
7.8776 | 257.6601 | -3.0306 | 185.9173 | 2.9391 | 228.8607 | 128.8301
7.8799 | 257.6531 | -3.3965 | 186.2809 | 2.9382 | 229.223 | 128.8265
7.8834 | 257.6422 | -3.0916 | 185.9723 | 2.9367 | 228.9127 | 128.8211
7.8857 | 257.8883 | -3.2136 | 186.1764 | 2.939 | 229.1577 | 128.9441
7.8881 | 257.6279 | -3.4575 | 186.3335 | 2.9348 | 229.2714 | 128.8139
7.8905 | 257.6206 | -3.5184 | 186.3919 | 2.9338 | 229.3287 | 128.8103
7.8928 | 257.6135 | -3.3965 | 186.2677 | 2.9329 | 229.2033 | 128.8068
7.8952 | 257.8593 | -3.3965 | 186.3496 | 2.9351 | 229.3261 | 128.9296
7.8975 | 257.8522 | -3.7014 | 186.6521 | 2.9342 | 229.6275 | 128.9261
7.8999 | 257.8449 | -3.8234 | 186.7717 | 2.9332 | 229.7459 | 128.9225
7.9022 | 257.8378 | -3.6404 | 186.5863 | 2.9322 | 229.5593 | 128.9189
7.9046 | 257.8305 | -3.5795 | 187.523 | 2.9313 | 230.4948 | 128.9153
7.9069 | 257.8235 | -3.3355 | 186.2767 | 2.9303 | 229.2472 | 128.9117
7.9105 | 257.8126 | -3.3965 | 186.334 | 2.9289 | 229.3028 | 128.9063
7.9128 | 257.8053 | -3.1526 | 186.0877 | 2.9279 | 229.0553 | 128.9027
7.9152 | 257.7982 | -3.4575 | 187.3902 | 2.9269 | 230.3566 | 128.8991
7.9175 | 257.7909 | -3.5184 | 186.4487 | 2.926 | 229.4139 | 128.8955
7.9199 | 257.7839 | -3.5795 | 187.5075 | 2.925 | 230.4714 | 128.8919
7.9222 | 257.7766 | -3.5184 | 186.4439 | 2.924 | 229.4067 | 128.8883
7.9246 | 258.0225 | -3.6404 | 186.6479 | 2.9263 | 229.6516 | 129.0112
7.9281 | 258.0116 | -3.5795 | 187.5834 | 2.9249 | 230.5853 | 129.0058
7.9305 | 258.0043 | -3.8843 | 186.8857 | 2.9239 | 229.8865 | 129.0022
7.9328 | 257.9972 | -3.8843 | 186.8834 | 2.9229 | 229.8829 | 128.9986
7.9352 | 257.9899 | -3.7624 | 186.759 | 2.922 | 229.7574 | 128.995
7.9375 | 257.9829 | -3.6404 | 186.6347 | 2.921 | 229.6318 | 128.9914
7.9399 | 257.9755 | -3.7624 | 186.7542 | 2.9201 | 229.7502 | 128.9878
7.9422 | 257.9685 | -3.5184 | 187.5079 | 2.9191 | 230.5026 | 128.9842
7.9446 | 257.9612 | -3.6404 | 186.6275 | 2.9182 | 229.621 | 128.9806
7.9469 | 257.9541 | -3.7624 | 187.7471 | 2.9172 | 230.7394 | 128.977
7.9493 | 257.9468 | -4.0063 | 186.9886 | 2.9162 | 229.9797 | 128.9734
7.9528 | 257.9359 | -3.8843 | 187.8629 | 2.9148 | 230.8523 | 128.968
7.9551 | 257.9288 | -4.0063 | 186.9826 | 2.9139 | 229.9707 | 128.9644
7.9587 | 258.1709 | -3.8234 | 186.8804 | 2.9156 | 229.9088 | 129.0854
7.9611 | 258.1636 | -3.9453 | 186.9998 | 2.9147 | 230.0271 | 129.0818
7.9634 | 258.1565 | -3.8234 | 187.8756 | 2.9137 | 230.9016 | 129.0782
7.9669 | 258.1456 | -3.8234 | 187.8719 | 2.9123 | 230.8962 | 129.0728
7.9681 | 258.1421 | -3.9453 | 186.9927 | 2.9118 | 230.0163 | 129.071
7.9716 | 258.1312 | -3.8234 | 186.8671 | 2.9104 | 229.889 | 129.0656
7.9739 | 257.8713 | -3.9453 | 186.9024 | 2.9063 | 229.8809 | 128.9356
7.9763 | 258.1168 | -4.1283 | 187.1672 | 2.9085 | 230.1867 | 129.0584
7.9787 | 258.1095 | -4.3112 | 187.3477 | 2.9075 | 230.366 | 129.0548
7.981 | 258.1024 | -4.2502 | 187.2843 | 2.9066 | 230.3014 | 129.0512
7.9834 | 258.0951 | -4.1893 | 187.221 | 2.9056 | 230.2369 | 129.0476
7.9869 | 258.3373 | -4.0063 | 187.1187 | 2.9074 | 230.1749 | 129.1686
7.9881 | 258.3335 | -3.8234 | 186.9346 | 2.9069 | 229.9902 | 129.1668
7.9915 | 258.3229 | -4.3112 | 187.4188 | 2.9055 | 230.4726 | 129.1614
7.9939 | 258.3156 | -4.2502 | 187.3554 | 2.9046 | 230.408 | 129.1578
7.9963 | 258.3082 | -3.9453 | 187.048 | 2.9036 | 230.0994 | 129.1541
7.9986 | 258.3011 | -3.8234 | 186.9238 | 2.9027 | 229.974 | 129.1506
8.001 | 258.2938 | -4.0063 | 187.1042 | 2.9017 | 230.1532 | 129.1469
8.0045 | 258.2832 | -4.0063 | 187.1007 | 2.9003 | 230.1479 | 129.1416
8.0069 | 258.2759 | -4.0673 | 187.1593 | 2.8994 | 230.2052 | 129.1379
8.0092 | 258.2688 | -3.8843 | 186.9739 | 2.8985 | 230.0187 | 129.1344
8.0116 | 258.2614 | -4.0063 | 187.0934 | 2.8975 | 230.137 | 129.1307
8.014 | 258.2541 | -4.1283 | 187.213 | 2.8965 | 230.2554 | 129.1271
8.0163 | 258.247 | -4.0673 | 187.1496 | 2.8956 | 230.1908 | 129.1235
8.0186 | 258.4924 | -4.0673 | 187.2314 | 2.8978 | 230.3135 | 129.2462
8.021 | 258.4853 | -4.1283 | 188.2901 | 2.8969 | 231.371 | 129.2427
8.0245 | 258.4745 | -4.0673 | 187.2255 | 2.8955 | 230.3045 | 129.2372
8.0268 | 258.7201 | -4.4942 | 187.7342 | 2.8977 | 230.8542 | 129.36
8.0292 | 258.46 | -4.6771 | 187.8304 | 2.8936 | 230.9071 | 129.23
8.0316 | 258.4527 | -4.6161 | 187.767 | 2.8927 | 230.8425 | 129.2264
8.0339 | 258.4456 | -4.5552 | 187.7037 | 2.8917 | 230.778 | 129.2228
8.0363 | 258.4383 | -4.6771 | 187.8232 | 2.8908 | 230.8962 | 129.2191
8.0386 | 258.4312 | -4.6161 | 187.7598 | 2.8899 | 230.8317 | 129.2156
8.0421 | 258.4203 | -4.6161 | 187.7562 | 2.8885 | 230.8263 | 129.2102
8.0444 | 258.4132 | -4.3112 | 187.4489 | 2.8875 | 230.5178 | 129.2066
8.0468 | 258.6585 | -3.9453 | 187.1648 | 2.8897 | 230.2746 | 129.3293
8.0492 | 258.6512 | -4.0063 | 187.2234 | 2.8888 | 230.3319 | 129.3256
8.0515 | 258.6441 | -4.0673 | 187.282 | 2.8879 | 230.3893 | 129.322
8.0551 | 258.6332 | -4.1283 | 187.3394 | 2.8865 | 230.4449 | 129.3166
8.0574 | 258.6261 | -3.7014 | 186.9101 | 2.8855 | 230.0144 | 129.313
8.0598 | 258.6188 | -3.5795 | 186.7858 | 2.8846 | 229.8889 | 129.3094
8.0621 | 258.6116 | -3.7624 | 186.9663 | 2.8837 | 230.0682 | 129.3058
8.0645 | 258.6043 | -3.7624 | 186.9638 | 2.8827 | 230.0646 | 129.3022
8.0669 | 258.3444 | -3.7624 | 186.8772 | 2.8787 | 229.9346 | 129.1722
8.0703 | 258.3337 | -3.7624 | 186.8736 | 2.8773 | 229.9293 | 129.1669
8.0727 | 258.3264 | -3.6404 | 186.7492 | 2.8764 | 229.8036 | 129.1632
8.0762 | 258.3155 | -3.5184 | 186.6236 | 2.875 | 229.6762 | 129.1578
8.0786 | 258.561 | -3.5795 | 186.7665 | 2.8772 | 229.86 | 129.2805
8.0809 | 258.5537 | -3.8843 | 187.0689 | 2.8762 | 230.1611 | 129.2768
8.0833 | 258.5466 | -3.8234 | 187.0056 | 2.8753 | 230.0967 | 129.2733
8.0856 | 259.0673 | -3.5795 | 186.9353 | 2.8809 | 230.1131 | 129.5336
8.088 | 258.5321 | -3.6404 | 186.8178 | 2.8735 | 229.9065 | 129.2661
8.0915 | 259.0492 | -3.4575 | 186.8072 | 2.8786 | 229.9821 | 129.5246
8.0939 | 258.5139 | -3.5795 | 186.7508 | 2.8712 | 229.8364 | 129.2569
8.0962 | 259.0348 | -3.3965 | 186.7414 | 2.8768 | 229.9139 | 129.5174
8.0986 | 259.0274 | -3.5184 | 186.8609 | 2.8758 | 230.0321 | 129.5137
8.1009 | 259.0203 | -3.3965 | 186.7366 | 2.8749 | 229.9066 | 129.5101
8.1033 | 259.0129 | -3.6404 | 186.978 | 2.874 | 230.1469 | 129.5065
8.1056 | 259.0058 | -3.5184 | 186.8537 | 2.8731 | 230.0213 | 129.5029
8.1091 | 258.9949 | -3.4575 | 186.7891 | 2.8717 | 229.955 | 129.4975
8.1103 | 258.9914 | -3.5184 | 186.8489 | 2.8712 | 230.0141 | 129.4957
8.1138 | 258.9805 | -3.6404 | 186.9672 | 2.8698 | 230.1306 | 129.4902
8.1162 | 259.2256 | -3.5184 | 186.9269 | 2.872 | 230.1312 | 129.6128
8.1185 | 258.966 | -3.7014 | 187.0234 | 2.868 | 230.1844 | 129.483
8.1209 | 258.9586 | -3.5184 | 186.8379 | 2.8671 | 229.9977 | 129.4793
8.1232 | 258.9515 | -3.5795 | 186.8967 | 2.8662 | 230.0553 | 129.4758
8.1256 | 258.9442 | -3.4575 | 186.7722 | 2.8652 | 229.9296 | 129.4721
8.1279 | 258.9371 | -3.5795 | 186.8919 | 2.8643 | 230.048 | 129.4685
8.1303 | 258.4019 | -3.5795 | 186.7135 | 2.8569 | 229.7805 | 129.201
8.1338 | 258.9188 | -3.3965 | 186.7028 | 2.862 | 229.8559 | 129.4594
8.1362 | 258.9117 | -3.2745 | 186.5784 | 2.8611 | 229.7303 | 129.4558
8.1385 | 259.1567 | -3.1526 | 186.5382 | 2.8633 | 229.731 | 129.5784
8.1409 | 259.1496 | -3.1526 | 186.5358 | 2.8624 | 229.7274 | 129.5748
8.1432 | 259.1422 | -3.2745 | 186.6552 | 2.8615 | 229.8456 | 129.5711
8.1468 | 259.1313 | -3.0306 | 186.4077 | 2.8601 | 229.5963 | 129.5657
8.1479 | 259.1278 | -2.9086 | 186.2845 | 2.8596 | 229.4725 | 129.5639
8.1515 | 259.1169 | -3.0306 | 186.4029 | 2.8583 | 229.589 | 129.5584
8.1538 | 259.1097 | -2.8477 | 186.2176 | 2.8574 | 229.4026 | 129.5549
8.1562 | 259.1024 | -3.0306 | 186.3981 | 2.8564 | 229.5818 | 129.5512
8.1585 | 259.0952 | -3.2136 | 186.5787 | 2.8555 | 229.7612 | 129.5476
8.1609 | 258.8356 | -3.5795 | 186.858 | 2.8515 | 229.9973 | 129.4178
8.1632 | 259.0808 | -3.4575 | 187.8178 | 2.8537 | 230.9979 | 129.5404
8.1656 | 259.0734 | -3.5795 | 186.9373 | 2.8528 | 230.1162 | 129.5367
8.1679 | 259.0663 | -3.5184 | 187.8738 | 2.8519 | 231.0515 | 129.5331
8.1703 | 259.3112 | -3.5184 | 186.9555 | 2.8541 | 230.174 | 129.6556
8.1727 | 259.3039 | -3.3965 | 186.8311 | 2.8531 | 230.0484 | 129.6519
8.1761 | 259.2932 | -3.4575 | 186.8886 | 2.8518 | 230.1041 | 129.6466
8.1773 | 259.2894 | -3.5184 | 186.9482 | 2.8513 | 230.1631 | 129.6447
8.1797 | 259.2823 | -3.7624 | 187.1898 | 2.8504 | 230.4035 | 129.6411
8.1844 | 259.2678 | -3.6404 | 188.063 | 2.8486 | 231.2743 | 129.6339
8.1855 | 259.2642 | -3.9453 | 187.3667 | 2.8482 | 230.5774 | 129.6321
8.1879 | 259.0046 | -4.1283 | 187.4632 | 2.8442 | 230.6306 | 129.5023
8.1903 | 258.9972 | -3.8843 | 187.2167 | 2.8433 | 230.3829 | 129.4986
8.1938 | 259.2388 | -4.1283 | 187.5412 | 2.845 | 230.7477 | 129.6194
8.195 | 259.235 | -3.9453 | 187.357 | 2.8445 | 230.5628 | 129.6175
8.1985 | 259.2243 | -3.8234 | 187.2315 | 2.8432 | 230.4355 | 129.6121
8.1997 | 259.4727 | -4.0673 | 187.5582 | 2.8458 | 230.8037 | 129.7364
8.2031 | 259.462 | -4.2502 | 187.7375 | 2.8445 | 230.9812 | 129.731
8.2055 | 259.4546 | -4.1893 | 187.6742 | 2.8435 | 230.9166 | 129.7273
8.2079 | 259.4473 | -4.2502 | 187.7326 | 2.8426 | 230.9738 | 129.7236
8.2102 | 259.4401 | -4.3722 | 187.8522 | 2.8417 | 231.0923 | 129.7201
8.2126 | 259.4328 | -4.1893 | 187.6669 | 2.8408 | 230.9057 | 129.7164
8.2149 | 259.4256 | -4.4332 | 187.9084 | 2.8399 | 231.146 | 129.7128
8.2185 | 259.4147 | -4.5552 | 189.0268 | 2.8386 | 232.2625 | 129.7073
8.2196 | 259.4111 | -4.5552 | 189.0256 | 2.8381 | 232.2608 | 129.7056
8.2232 | 259.4002 | -4.6771 | 189.1438 | 2.8368 | 232.3772 | 129.7001
8.2256 | 259.3928 | -4.6161 | 188.0804 | 2.8359 | 231.3125 | 129.6964
8.2279 | 259.6378 | -4.6161 | 188.162 | 2.8381 | 231.435 | 129.8189
8.2302 | 259.8826 | -4.5552 | 188.1827 | 2.8402 | 231.4965 | 129.9413
8.2326 | 259.6233 | -4.6771 | 188.2182 | 2.8363 | 231.4888 | 129.8117
8.2349 | 259.6159 | -4.6161 | 188.1547 | 2.8353 | 231.4241 | 129.808
8.2373 | 259.6088 | -4.7992 | 188.3355 | 2.8345 | 231.6036 | 129.8044
8.2396 | 259.6014 | -4.7992 | 188.333 | 2.8336 | 231.5999 | 129.8007
8.242 | 259.5943 | -4.7381 | 188.2695 | 2.8327 | 231.5352 | 129.7971
8.2443 | 259.5869 | -4.9211 | 188.4501 | 2.8318 | 231.7146 | 129.7935
8.2467 | 259.5798 | -4.3722 | 187.8988 | 2.8309 | 231.1621 | 129.7899
8.249 | 259.5724 | -4.1283 | 187.6524 | 2.83 | 230.9145 | 129.7862
8.2514 | 259.5652 | -4.3112 | 187.8329 | 2.8291 | 231.0938 | 129.7826
8.2537 | 259.5579 | -4.3722 | 187.8915 | 2.8282 | 231.1511 | 129.7789
8.2573 | 259.5469 | -4.2502 | 187.7658 | 2.8268 | 231.0237 | 129.7735
8.2596 | 259.7918 | -4.1283 | 187.7256 | 2.829 | 231.0242 | 129.8959
8.262 | 259.7845 | -4.3112 | 188.906 | 2.8281 | 232.2034 | 129.8922
8.2643 | 259.7773 | -4.4942 | 188.0866 | 2.8272 | 231.3829 | 129.8887
8.2667 | 259.7699 | -4.4942 | 189.0842 | 2.8263 | 232.3792 | 129.885
8.269 | 259.5107 | -4.7381 | 188.2417 | 2.8224 | 231.4935 | 129.7554
8.2714 | 259.7554 | -4.7992 | 189.3843 | 2.8246 | 232.6769 | 129.8777
8.2738 | 259.496 | -4.9211 | 188.4198 | 2.8206 | 231.6691 | 129.748
8.2761 | 259.4889 | -5.1041 | 188.6004 | 2.8197 | 231.8485 | 129.7444
8.2796 | 259.7299 | -5.2261 | 188.8027 | 2.8214 | 232.0911 | 129.865
8.2819 | 259.4708 | -5.2261 | 188.7164 | 2.8175 | 231.9615 | 129.7354
8.2843 | 259.7154 | -5.0431 | 188.6149 | 2.8197 | 231.9008 | 129.8577
8.2866 | 259.7082 | -5.165 | 188.7344 | 2.8188 | 232.0191 | 129.8541
8.289 | 259.9528 | -5.287 | 188.9379 | 2.8209 | 232.2634 | 129.9764
8.2925 | 259.9419 | -5.287 | 189.9343 | 2.8196 | 233.2579 | 129.9709
8.2961 | 259.9309 | -4.9211 | 188.5647 | 2.8183 | 231.8865 | 129.9654
8.2984 | 259.9237 | -4.9821 | 188.6233 | 2.8174 | 231.944 | 129.9619
8.3008 | 259.6644 | -5.0431 | 188.5979 | 2.8134 | 231.8753 | 129.8322
8.3031 | 259.6573 | -4.7381 | 188.2905 | 2.8126 | 231.5667 | 129.8286
8.3055 | 259.6499 | -4.7992 | 189.3492 | 2.8117 | 232.6241 | 129.8249
8.3078 | 259.6427 | -4.7381 | 188.2857 | 2.8108 | 231.5595 | 129.8214
8.3102 | 259.6353 | -4.9211 | 188.4662 | 2.8099 | 231.7388 | 129.8177
8.3125 | 259.6282 | -4.8602 | 188.4029 | 2.809 | 231.6743 | 129.8141
8.3149 | 259.8727 | -5.287 | 188.9112 | 2.8112 | 232.2234 | 129.9364
8.3172 | 259.8656 | -5.409 | 189.0309 | 2.8103 | 232.3418 | 129.9328
8.3207 | 259.8546 | -5.165 | 188.7832 | 2.809 | 232.0923 | 129.9273
8.3231 | 259.8472 | -4.7381 | 188.3538 | 2.8081 | 231.6617 | 129.9236
8.3254 | 259.8401 | -4.6771 | 188.2905 | 2.8072 | 231.5971 | 129.92
8.3278 | 259.8327 | -4.6771 | 188.288 | 2.8063 | 231.5934 | 129.9163
8.3301 | 259.8255 | -5.0431 | 188.6516 | 2.8055 | 231.9559 | 129.9128
8.3325 | 259.8181 | -5.0431 | 188.6491 | 2.8046 | 231.9522 | 129.9091
8.3348 | 259.811 | -4.8602 | 188.4639 | 2.8037 | 231.7657 | 129.9055
8.3372 | 259.8036 | -4.9211 | 188.5223 | 2.8028 | 231.8229 | 129.9018
8.3395 | 259.7964 | -5.165 | 188.7638 | 2.802 | 232.0632 | 129.8982
8.3419 | 260.0409 | -5.287 | 188.9673 | 2.8041 | 232.3074 | 130.0204
8.3454 | 260.0299 | -5.287 | 188.9636 | 2.8028 | 232.3019 | 130.0149
8.3478 | 260.0227 | -5.165 | 189.8392 | 2.8019 | 233.1764 | 130.0114
8.3501 | 260.0153 | -5.1041 | 189.7759 | 2.801 | 233.1118 | 130.0077
8.3525 | 260.0082 | -5.2261 | 188.8955 | 2.8002 | 232.2302 | 130.0041
8.3548 | 260.2526 | -5.1041 | 188.855 | 2.8023 | 232.2304 | 130.1263
8.3584 | 260.2416 | -5.165 | 188.9122 | 2.801 | 232.2858 | 130.1208
8.3607 | 259.9826 | -5.165 | 188.8259 | 2.7971 | 232.1563 | 129.9913
8.3631 | 259.9753 | -5.1041 | 188.7625 | 2.7962 | 232.0917 | 129.9876
8.3654 | 259.9681 | -4.9821 | 188.6381 | 2.7953 | 231.9661 | 129.984
8.3678 | 259.7089 | -4.7992 | 188.3688 | 2.7915 | 231.6537 | 129.8545
8.3701 | 259.9535 | -5.2261 | 188.8773 | 2.7936 | 232.2029 | 129.9768
8.3725 | 259.9461 | -4.9211 | 188.5698 | 2.7927 | 231.8942 | 129.9731
8.3748 | 260.1907 | -5.165 | 188.8952 | 2.7949 | 232.2604 | 130.0954
8.3772 | 260.1833 | -4.7992 | 188.527 | 2.794 | 231.8909 | 130.0917
8.3796 | 260.1759 | -5.0431 | 188.7684 | 2.7931 | 232.1311 | 130.088
8.3819 | 260.1687 | -4.8602 | 188.5831 | 2.7922 | 231.9446 | 130.0844
8.3843 | 260.4131 | -5.0431 | 188.8475 | 2.7944 | 232.2496 | 130.2065
8.3877 | 260.1506 | -5.1041 | 189.821 | 2.7901 | 233.1794 | 130.0753
8.3889 | 260.1468 | -5.47 | 190.1856 | 2.7896 | 233.5434 | 130.0734
8.3913 | 259.8879 | -5.7749 | 189.4042 | 2.7858 | 232.7189 | 129.944
8.3936 | 260.1322 | -5.5919 | 189.3026 | 2.7879 | 232.658 | 130.0661
8.3972 | 260.1212 | -5.348 | 189.0551 | 2.7866 | 232.4086 | 130.0606
8.3995 | 260.1141 | -5.409 | 189.1137 | 2.7857 | 232.466 | 130.057
8.4019 | 260.1067 | -5.348 | 189.0502 | 2.7849 | 232.4013 | 130.0533
8.4042 | 260.3511 | -5.165 | 188.9487 | 2.787 | 232.3406 | 130.1756
8.4077 | 260.3402 | -4.9821 | 188.7622 | 2.7857 | 232.1522 | 130.1701
8.4101 | 260.333 | -5.1041 | 188.8818 | 2.7848 | 232.2706 | 130.1665
8.4124 | 260.3256 | -5.1041 | 188.8793 | 2.784 | 232.2669 | 130.1628
8.416 | 260.3146 | -5.409 | 189.1805 | 2.7827 | 232.5663 | 130.1573
8.4183 | 260.3074 | -5.348 | 189.1171 | 2.7818 | 232.5017 | 130.1537
8.4207 | 260.3 | -5.409 | 189.1757 | 2.7809 | 232.559 | 130.15
8.423 | 260.2928 | -5.165 | 188.9293 | 2.7801 | 232.3114 | 130.1464
8.4254 | 260.2854 | -5.2261 | 188.9879 | 2.7792 | 232.3688 | 130.1427
8.4277 | 260.2782 | -5.409 | 189.1684 | 2.7784 | 232.5481 | 130.1391
8.4301 | 260.2708 | -5.409 | 189.1659 | 2.7775 | 232.5444 | 130.1354
8.4325 | 260.2634 | -5.2261 | 188.9806 | 2.7766 | 232.3578 | 130.1317
8.4348 | 260.2562 | -5.1041 | 187.8562 | 2.7758 | 231.2322 | 130.1281
8.4372 | 260.2488 | -4.9211 | 188.6707 | 2.7749 | 232.0455 | 130.1244
8.4406 | 260.2381 | -5.2261 | 188.9721 | 2.7736 | 232.3451 | 130.119
8.443 | 260.2307 | -4.9821 | 187.7257 | 2.7728 | 231.0974 | 130.1153
8.4453 | 260.475 | -4.7381 | 188.5631 | 2.7749 | 231.9756 | 130.2375
8.4477 | 260.2161 | -4.7992 | 188.5379 | 2.771 | 231.9072 | 130.108
8.4501 | 260.2087 | -4.4332 | 188.1694 | 2.7702 | 231.5375 | 130.1043
8.4524 | 260.2015 | -4.5552 | 188.289 | 2.7693 | 231.656 | 130.1008
8.4548 | 260.1941 | -4.5552 | 188.2866 | 2.7685 | 231.6523 | 130.0971
8.4583 | 260.1833 | -4.6771 | 188.4049 | 2.7672 | 231.7688 | 130.0917
8.4606 | 260.4274 | -4.7381 | 188.5472 | 2.7693 | 231.9518 | 130.2137
8.463 | 260.4203 | -4.7381 | 188.5448 | 2.7685 | 231.9482 | 130.2101
8.4653 | 260.4128 | -4.4332 | 188.2375 | 2.7676 | 231.6396 | 130.2064
8.4677 | 260.4054 | -4.4942 | 188.296 | 2.7667 | 231.6969 | 130.2027
8.47 | 260.3982 | -4.4942 | 188.2936 | 2.7659 | 231.6933 | 130.1991
8.4736 | 260.6387 | -4.4332 | 188.3128 | 2.7676 | 231.7526 | 130.3194
8.4747 | 260.6351 | -4.7381 | 188.6165 | 2.7672 | 232.0557 | 130.3176
8.4783 | 260.6241 | -4.4942 | 188.3689 | 2.7659 | 231.8063 | 130.3121
8.4794 | 260.3691 | -4.5552 | 188.3449 | 2.7625 | 231.7397 | 130.1845
8.4818 | 260.3616 | -4.3112 | 188.0984 | 2.7616 | 231.492 | 130.1808
8.4841 | 260.3545 | -4.4942 | 188.279 | 2.7608 | 231.6714 | 130.1772
8.4865 | 260.347 | -4.3722 | 188.1545 | 2.7599 | 231.5457 | 130.1735
8.4901 | 260.336 | -4.7992 | 188.5779 | 2.7586 | 231.9672 | 130.168
8.4924 | 260.3289 | -4.6771 | 188.4534 | 2.7578 | 231.8415 | 130.1644
8.4948 | 260.3214 | -5.2261 | 188.9999 | 2.7569 | 232.3868 | 130.1607
8.4971 | 260.5657 | -5.165 | 189.0202 | 2.7591 | 232.4478 | 130.2828
8.4994 | 260.5583 | -4.9821 | 188.8349 | 2.7582 | 232.2612 | 130.2791
8.5018 | 260.5511 | -5.1041 | 188.9545 | 2.7574 | 232.3796 | 130.2755
8.5053 | 260.54 | -5.0431 | 188.8898 | 2.7561 | 232.3131 | 130.27
8.5065 | 260.5365 | -5.1041 | 188.9496 | 2.7557 | 232.3723 | 130.2682
8.51 | 260.5254 | -4.8602 | 188.702 | 2.7544 | 232.1229 | 130.2627
8.5124 | 260.518 | -4.7992 | 188.6385 | 2.7535 | 232.0582 | 130.259
8.5147 | 260.5108 | -4.7381 | 188.575 | 2.7527 | 231.9935 | 130.2554
8.5182 | 260.4998 | -4.9211 | 188.7544 | 2.7514 | 232.171 | 130.2499
8.5206 | 260.4924 | -4.6161 | 188.4469 | 2.7506 | 231.8623 | 130.2462
8.5229 | 260.7365 | -4.5552 | 188.4674 | 2.7527 | 231.9235 | 130.3683
8.5253 | 260.7291 | -4.3112 | 188.2209 | 2.7518 | 231.6758 | 130.3646
8.5288 | 260.7183 | -4.7381 | 188.6442 | 2.7506 | 232.0973 | 130.3592
8.5312 | 260.9622 | -4.9821 | 188.9695 | 2.7527 | 232.4632 | 130.4811
8.5335 | 260.7037 | -5.0431 | 188.9443 | 2.7489 | 232.395 | 130.3519
8.5359 | 260.6963 | -5.2261 | 189.1249 | 2.748 | 232.5742 | 130.3481
8.5383 | 260.6889 | -5.409 | 189.3053 | 2.7472 | 232.7534 | 130.3444
8.5406 | 260.4304 | -5.47 | 189.2801 | 2.7434 | 232.6852 | 130.2152
8.543 | 260.6742 | -5.47 | 189.3614 | 2.7455 | 232.8071 | 130.3371
8.5453 | 260.4158 | -5.5309 | 189.3362 | 2.7417 | 232.7388 | 130.2079
8.5477 | 260.6596 | -5.5309 | 190.4174 | 2.7438 | 233.8607 | 130.3298
8.55 | 260.4012 | -5.5919 | 190.3923 | 2.7401 | 233.7925 | 130.2006
8.5523 | 260.645 | -5.653 | 190.5347 | 2.7422 | 233.9755 | 130.3225
8.5547 | 260.6378 | -5.8359 | 189.7152 | 2.7413 | 233.1548 | 130.3189
8.5582 | 260.878 | -5.7139 | 189.6732 | 2.743 | 233.1529 | 130.439
8.5594 | 260.8744 | -5.7139 | 189.672 | 2.7426 | 233.1511 | 130.4372
8.5629 | 260.8634 | -5.653 | 190.6075 | 2.7413 | 234.0847 | 130.4317
8.5653 | 260.8559 | -5.7749 | 189.7269 | 2.7405 | 233.2029 | 130.428
8.5676 | 260.8487 | -5.8969 | 189.8465 | 2.7397 | 233.3213 | 130.4244
8.57 | 260.8413 | -5.7139 | 189.661 | 2.7388 | 233.1346 | 130.4207
8.5723 | 260.8341 | -5.8359 | 190.7806 | 2.738 | 234.253 | 130.4171
8.5747 | 260.8267 | -5.8969 | 189.8391 | 2.7371 | 233.3102 | 130.4133
8.577 | 260.8195 | -6.0188 | 189.9586 | 2.7363 | 233.4285 | 130.4097
8.5794 | 260.812 | -5.653 | 189.5903 | 2.7355 | 233.059 | 130.406
8.5817 | 260.8048 | -5.9578 | 189.8927 | 2.7346 | 233.3602 | 130.4024
8.5852 | 260.7938 | -6.2018 | 190.1331 | 2.7334 | 233.5987 | 130.3969
8.5876 | 261.0375 | -6.1408 | 191.1533 | 2.7355 | 234.6596 | 130.5188
8.5899 | 261.0303 | -6.4457 | 190.4558 | 2.7346 | 233.9609 | 130.5152
8.5923 | 261.0229 | -6.3847 | 190.3923 | 2.7338 | 233.8961 | 130.5114
8.5946 | 261.0157 | -5.8969 | 189.9021 | 2.733 | 233.4047 | 130.5078
8.597 | 260.7571 | -5.8359 | 189.7549 | 2.7292 | 233.2145 | 130.3786
8.5993 | 260.7499 | -6.1408 | 190.0574 | 2.7284 | 233.5158 | 130.375
8.6017 | 260.7425 | -6.2018 | 190.116 | 2.7276 | 233.573 | 130.3712
8.604 | 260.7353 | -6.3847 | 191.2965 | 2.7267 | 234.7523 | 130.3676
8.6064 | 260.7278 | -6.5067 | 191.416 | 2.7259 | 234.8706 | 130.3639
8.6088 | 260.7204 | -6.5067 | 190.4135 | 2.7251 | 233.8669 | 130.3602
8.6111 | 260.9643 | -6.3237 | 190.3118 | 2.7272 | 233.8058 | 130.4821
8.6135 | 260.9569 | -6.4457 | 190.4313 | 2.7263 | 233.9241 | 130.4784
8.6158 | 260.9496 | -6.2628 | 190.246 | 2.7255 | 233.7376 | 130.4748
8.6182 | 261.1933 | -6.2018 | 191.2662 | 2.7276 | 234.7984 | 130.5966
8.6205 | 260.935 | -6.0798 | 190.0581 | 2.7238 | 233.5473 | 130.4675
8.6229 | 260.9276 | -6.3847 | 190.3606 | 2.723 | 233.8485 | 130.4638
8.6252 | 260.9204 | -6.2628 | 190.2363 | 2.7222 | 233.723 | 130.4602
8.6276 | 260.9129 | -6.2018 | 190.1728 | 2.7213 | 233.6583 | 130.4565
8.6311 | 260.9019 | -6.3847 | 190.352 | 2.7201 | 233.8356 | 130.4509
8.6334 | 261.1457 | -6.3237 | 190.3723 | 2.7222 | 233.8965 | 130.5728
8.6358 | 261.1383 | -6.4457 | 190.4918 | 2.7214 | 234.0148 | 130.5691
8.6381 | 261.131 | -6.5677 | 190.6114 | 2.7205 | 234.1332 | 130.5655
8.6417 | 261.12 | -6.6896 | 191.7296 | 2.7193 | 235.2496 | 130.56
8.6441 | 261.1125 | -6.8726 | 190.9101 | 2.7185 | 234.4289 | 130.5563
8.6464 | 261.1053 | -6.7506 | 190.7857 | 2.7177 | 234.3033 | 130.5527
8.6488 | 261.0979 | -7.0555 | 191.0881 | 2.7168 | 234.6044 | 130.5489
8.6511 | 261.0907 | -7.2996 | 192.3298 | 2.716 | 235.8449 | 130.5453
8.6535 | 261.0832 | -7.1165 | 191.1442 | 2.7152 | 234.6581 | 130.5416
8.6558 | 261.076 | -6.8726 | 190.8979 | 2.7144 | 234.4106 | 130.538
8.6581 | 261.0686 | -6.6287 | 190.6516 | 2.7135 | 234.163 | 130.5343
8.6605 | 261.0613 | -6.5677 | 190.5881 | 2.7127 | 234.0984 | 130.5307
8.6628 | 261.0539 | -6.5677 | 190.5857 | 2.7119 | 234.0947 | 130.527
8.6652 | 261.0467 | -6.4457 | 191.4613 | 2.7111 | 234.969 | 130.5233
8.6687 | 261.0356 | -6.6896 | 190.7015 | 2.7099 | 234.2074 | 130.5178
8.6711 | 261.0282 | -6.3847 | 190.3941 | 2.709 | 233.8988 | 130.5141
8.6734 | 261.021 | -6.5067 | 190.5137 | 2.7082 | 234.0172 | 130.5105
8.6758 | 261.2644 | -6.4457 | 190.5338 | 2.7103 | 234.0779 | 130.6322
8.6781 | 261.2572 | -6.6287 | 190.7144 | 2.7095 | 234.2573 | 130.6286
8.6805 | 261.2498 | -6.5067 | 190.59 | 2.7086 | 234.1316 | 130.6249
8.6828 | 261.2425 | -6.5677 | 190.6485 | 2.7078 | 234.189 | 130.6213
8.6852 | 261.2351 | -6.6896 | 190.768 | 2.707 | 234.3071 | 130.6175
8.6875 | 261.2279 | -6.6896 | 190.7656 | 2.7062 | 234.3035 | 130.6139
8.6899 | 261.2204 | -6.8116 | 190.8851 | 2.7054 | 234.4218 | 130.6102
8.6923 | 261.213 | -7.0555 | 191.1265 | 2.7046 | 234.662 | 130.6065
8.6946 | 261.2058 | -6.8726 | 190.9412 | 2.7037 | 234.4755 | 130.6029
8.6981 | 261.1947 | -6.8116 | 190.8765 | 2.7025 | 234.4089 | 130.5973
8.7004 | 261.1875 | -6.8726 | 190.9351 | 2.7017 | 234.4663 | 130.5937
8.7028 | 261.4309 | -6.4457 | 190.5893 | 2.7038 | 234.1611 | 130.7154
8.7051 | 261.4236 | -6.5677 | 190.7089 | 2.703 | 234.2795 | 130.7118
8.7087 | 261.4126 | -5.2261 | 189.3636 | 2.7017 | 232.9324 | 130.7063
8.7099 | 261.4087 | -5.47 | 189.6062 | 2.7013 | 233.1744 | 130.7044
8.7134 | 261.3979 | -5.7139 | 190.8465 | 2.7001 | 234.4128 | 130.6989
8.7157 | 261.3904 | -5.8969 | 191.027 | 2.6993 | 234.5921 | 130.6952
8.7181 | 261.3832 | -6.0798 | 190.2075 | 2.6985 | 233.7714 | 130.6916
8.7204 | 261.3757 | -6.1408 | 190.266 | 2.6977 | 233.8287 | 130.6879
8.7228 | 261.1177 | -6.5067 | 190.5459 | 2.694 | 234.0656 | 130.5589
8.7251 | 261.1103 | -6.2018 | 190.2386 | 2.6932 | 233.7569 | 130.5551
8.7275 | 261.3538 | -6.2628 | 190.3807 | 2.6953 | 233.9397 | 130.6769
8.7298 | 261.3464 | -6.3237 | 190.4392 | 2.6944 | 233.9969 | 130.6732
8.7322 | 261.3389 | -6.5677 | 190.6807 | 2.6936 | 234.2372 | 130.6695
8.7345 | 261.5824 | -6.4457 | 190.6398 | 2.6957 | 234.2369 | 130.7912
8.7369 | 261.575 | -6.3847 | 190.5764 | 2.6949 | 234.1722 | 130.7875
8.7392 | 261.5677 | -6.5677 | 190.7569 | 2.6941 | 234.3516 | 130.7839
8.7428 | 261.5566 | -6.6896 | 190.8751 | 2.6929 | 234.4679 | 130.7783
8.7452 | 261.5492 | -6.6896 | 190.8727 | 2.692 | 234.4642 | 130.7746
8.7475 | 261.5419 | -6.3847 | 191.5653 | 2.6912 | 235.1557 | 130.771
8.7499 | 261.5345 | -6.3847 | 190.5629 | 2.6904 | 234.1519 | 130.7672
8.7522 | 261.5272 | -6.5067 | 190.6824 | 2.6896 | 234.2703 | 130.7636
8.7557 | 261.5162 | -6.5067 | 190.6788 | 2.6884 | 234.2648 | 130.7581
8.758 | 261.5089 | -6.4457 | 190.6153 | 2.6876 | 234.2002 | 130.7545
8.7604 | 261.5015 | -6.7506 | 190.9178 | 2.6868 | 234.5013 | 130.7507
8.7628 | 261.494 | -6.2628 | 190.4275 | 2.686 | 234.0098 | 130.747
8.7651 | 261.4868 | -6.5067 | 190.669 | 2.6852 | 234.2501 | 130.7434
8.7675 | 261.73 | -6.1408 | 190.3841 | 2.6872 | 234.0058 | 130.865
8.771 | 261.7191 | -6.5067 | 190.7464 | 2.6861 | 234.3663 | 130.8596
8.7733 | 261.7116 | -6.5067 | 191.7439 | 2.6852 | 235.3625 | 130.8558
8.7757 | 261.4538 | -6.6896 | 190.8409 | 2.6816 | 234.4165 | 130.7269
8.778 | 261.4463 | -6.8726 | 191.0214 | 2.6808 | 234.5957 | 130.7231
8.7804 | 261.6895 | -6.9336 | 191.1634 | 2.6828 | 234.7783 | 130.8447
8.7839 | 261.428 | -6.9336 | 191.0763 | 2.6788 | 234.6476 | 130.714
8.7851 | 261.4241 | -6.8726 | 191.014 | 2.6784 | 234.5847 | 130.7121
8.7886 | 261.4133 | -7.2996 | 191.4374 | 2.6772 | 235.0062 | 130.7066
8.7898 | 261.4094 | -7.2385 | 191.375 | 2.6768 | 234.9432 | 130.7047
8.7921 | 261.6528 | -7.1165 | 191.3341 | 2.6788 | 234.9429 | 130.8264
8.7957 | 261.6417 | -7.1775 | 191.3914 | 2.6776 | 234.9983 | 130.8208
8.7981 | 261.6342 | -7.1165 | 191.3279 | 2.6768 | 234.9336 | 130.8171
8.8004 | 261.627 | -7.1165 | 191.3255 | 2.676 | 234.93 | 130.8135
8.8028 | 261.6195 | -6.8116 | 191.0181 | 2.6752 | 234.6214 | 130.8098
8.8062 | 261.6087 | -6.6896 | 190.8925 | 2.674 | 234.4939 | 130.8043
8.8075 | 261.6048 | -6.8116 | 191.0132 | 2.6736 | 234.614 | 130.8024
8.8098 | 261.5976 | -6.6287 | 190.8279 | 2.6728 | 234.4275 | 130.7988
8.8133 | 261.5865 | -6.4457 | 190.6412 | 2.6716 | 234.2389 | 130.7932
8.8157 | 261.579 | -6.3847 | 190.5777 | 2.6708 | 234.1742 | 130.7895
8.818 | 261.5718 | -6.2628 | 190.4534 | 2.6701 | 234.0487 | 130.7859
8.8204 | 261.5643 | -6.3237 | 190.5118 | 2.6692 | 234.1058 | 130.7821
8.8239 | 262.0544 | -6.2628 | 190.6143 | 2.6738 | 234.29 | 131.0272
8.8251 | 262.0506 | -6.1408 | 190.491 | 2.6733 | 234.1661 | 131.0253
8.8274 | 261.5423 | -6.1408 | 190.3216 | 2.6669 | 233.912 | 130.7712
8.8309 | 262.0322 | -5.9578 | 190.3019 | 2.6714 | 233.9739 | 131.0161
8.8333 | 262.0247 | -5.8969 | 190.2385 | 2.6705 | 233.9093 | 131.0124
8.8356 | 262.0175 | -6.0188 | 190.358 | 2.6698 | 234.0275 | 131.0087
8.838 | 262.01 | -5.8969 | 190.2336 | 2.669 | 233.9019 | 131.005
8.8403 | 262.0027 | -5.653 | 189.9872 | 2.6682 | 233.6544 | 131.0014
8.8427 | 261.4944 | -5.7749 | 189.9397 | 2.6617 | 233.5221 | 130.7472
8.8462 | 261.4835 | -6.2018 | 190.363 | 2.6605 | 233.9435 | 130.7417
8.8486 | 261.476 | -6.5067 | 190.6654 | 2.6597 | 234.2447 | 130.738
8.851 | 261.9694 | -6.5067 | 190.8298 | 2.6646 | 234.4914 | 130.9847
8.8544 | 261.9585 | -6.5067 | 190.8262 | 2.6634 | 234.486 | 130.9793
8.8568 | 261.9511 | -6.5067 | 190.8237 | 2.6626 | 234.4822 | 130.9755
8.8604 | 262.1904 | -6.6287 | 191.0255 | 2.6643 | 234.7239 | 131.0952
8.8627 | 261.9327 | -6.6287 | 190.9396 | 2.6607 | 234.595 | 130.9663
8.8651 | 262.1756 | -6.7506 | 191.1425 | 2.6627 | 234.8384 | 131.0878
8.8674 | 261.918 | -6.6896 | 190.9956 | 2.6591 | 234.6486 | 130.959
8.8697 | 261.9105 | -6.5067 | 190.8102 | 2.6583 | 234.4619 | 130.9552
8.8721 | 261.9032 | -6.5677 | 190.8688 | 2.6575 | 234.5193 | 130.9516
8.8744 | 261.8957 | -6.8116 | 191.1102 | 2.6567 | 234.7595 | 130.9479
8.878 | 261.8846 | -6.6896 | 190.9845 | 2.6555 | 234.6319 | 130.9423
8.8791 | 261.881 | -6.5067 | 190.8004 | 2.6552 | 234.4472 | 130.9405
8.8815 | 262.1241 | -6.6287 | 191.0034 | 2.6572 | 234.6907 | 131.062
8.8838 | 261.8663 | -6.6896 | 190.9784 | 2.6536 | 234.6227 | 130.9331
8.8874 | 262.1055 | -6.6896 | 191.0581 | 2.6552 | 234.7423 | 131.0527
8.8897 | 262.0982 | -6.6287 | 190.9948 | 2.6544 | 234.6778 | 131.0491
8.8921 | 262.0907 | -6.6287 | 190.9923 | 2.6536 | 234.6741 | 131.0454
8.8944 | 262.0835 | -6.6287 | 190.9899 | 2.6529 | 234.6704 | 131.0417
8.8968 | 262.076 | -6.6287 | 190.9874 | 2.6521 | 234.6667 | 131.038
8.8991 | 262.0687 | -6.2628 | 190.619 | 2.6513 | 234.2972 | 131.0344
8.9015 | 262.0612 | -6.1408 | 190.4945 | 2.6505 | 234.1714 | 131.0306
8.9039 | 262.304 | -6.8726 | 191.3073 | 2.6525 | 235.0246 | 131.152
8.9062 | 262.0465 | -6.6287 | 190.9775 | 2.649 | 234.6519 | 131.0232
8.9097 | 262.0354 | -6.8726 | 191.2177 | 2.6478 | 234.8903 | 131.0177
8.912 | 262.0281 | -6.8726 | 191.2153 | 2.647 | 234.8866 | 131.014
8.9144 | 262.2709 | -6.8726 | 191.2962 | 2.649 | 235.008 | 131.1354
8.9167 | 262.2636 | -6.6287 | 191.0499 | 2.6483 | 234.7605 | 131.1318
8.9191 | 262.0059 | -6.6896 | 192.0249 | 2.6447 | 235.6925 | 131.0029
8.9215 | 262.2486 | -6.8116 | 191.2278 | 2.6467 | 234.9359 | 131.1243
8.9238 | 262.2413 | -6.5677 | 190.9815 | 2.6459 | 234.6884 | 131.1207
8.9262 | 262.2338 | -6.6287 | 191.04 | 2.6451 | 234.7456 | 131.1169
8.9285 | 262.2266 | -6.9336 | 191.3425 | 2.6443 | 235.0469 | 131.1133
8.932 | 262.2154 | -6.8726 | 191.2777 | 2.6432 | 234.9803 | 131.1077
8.9344 | 262.2082 | -6.6896 | 191.0923 | 2.6424 | 234.7937 | 131.1041
8.9367 | 262.2007 | -6.5067 | 190.9069 | 2.6416 | 234.607 | 131.1003
8.9391 | 262.1932 | -6.5067 | 190.9044 | 2.6408 | 234.6033 | 131.0966
8.9414 | 262.1859 | -6.8726 | 192.2679 | 2.6401 | 235.9656 | 131.093
8.945 | 262.1748 | -6.7506 | 191.1422 | 2.6389 | 234.838 | 131.0874
8.9473 | 262.4177 | -6.7506 | 191.2232 | 2.6409 | 234.9594 | 131.2088
8.9485 | 262.4138 | -6.6287 | 192.1 | 2.6405 | 235.8356 | 131.2069
8.952 | 262.1528 | -6.8726 | 192.2569 | 2.6366 | 235.949 | 131.0764
8.9544 | 262.1453 | -7.1165 | 191.4983 | 2.6358 | 235.1891 | 131.0726
8.9568 | 262.3879 | -7.0555 | 192.5181 | 2.6378 | 236.2495 | 131.194
8.9591 | 262.3806 | -6.9946 | 192.4548 | 2.637 | 236.1849 | 131.1903
8.9615 | 262.3731 | -7.1775 | 192.6352 | 2.6363 | 236.3641 | 131.1866
8.9638 | 262.3659 | -7.1775 | 191.6328 | 2.6355 | 235.3604 | 131.1829
8.9673 | 262.1046 | -7.1165 | 191.4847 | 2.6315 | 235.1688 | 131.0523
8.9696 | 262.3474 | -7.4825 | 191.9316 | 2.6336 | 235.6562 | 131.1737
8.9732 | 262.3363 | -7.6044 | 192.0498 | 2.6324 | 235.7726 | 131.1682
8.9744 | 262.3324 | -7.3605 | 192.8046 | 2.632 | 236.5267 | 131.1662
8.9767 | 262.3252 | -7.7874 | 192.2291 | 2.6312 | 235.95 | 131.1626
8.9791 | 262.3177 | -7.6654 | 192.1046 | 2.6305 | 235.8242 | 131.1588
8.9814 | 262.3104 | -7.3605 | 191.7973 | 2.6297 | 235.5157 | 131.1552
8.9838 | 262.3029 | -7.0555 | 192.4898 | 2.6289 | 236.2069 | 131.1514
8.9873 | 262.292 | -6.9946 | 191.4253 | 2.6278 | 235.1406 | 131.146
8.9896 | 262.5345 | -7.3605 | 192.872 | 2.6298 | 236.6278 | 131.2673
8.992 | 262.527 | -7.2996 | 192.8086 | 2.629 | 236.5631 | 131.2635
8.9943 | 262.5197 | -7.4825 | 191.9891 | 2.6282 | 235.7424 | 131.2599
8.9967 | 262.5122 | -7.5435 | 192.0476 | 2.6275 | 235.7996 | 131.2561
8.999 | 262.505 | -7.4825 | 191.9842 | 2.6267 | 235.735 | 131.2525
9.0014 | 262.4974 | -7.7874 | 193.2865 | 2.6259 | 237.0361 | 131.2487
9.0037 | 262.4902 | -7.7874 | 192.2841 | 2.6252 | 236.0325 | 131.2451
9.0061 | 262.4827 | -7.6654 | 192.1596 | 2.6244 | 235.9067 | 131.2413
9.0084 | 262.4754 | -8.1533 | 192.6451 | 2.6236 | 236.391 | 131.2377
9.012 | 262.4642 | -8.0313 | 192.5194 | 2.6225 | 236.2634 | 131.2321
9.0144 | 262.4567 | -7.6654 | 192.151 | 2.6217 | 235.8938 | 131.2284
9.0155 | 262.4531 | -7.6654 | 192.1498 | 2.6213 | 235.8919 | 131.2265
9.0191 | 262.4419 | -7.7264 | 192.207 | 2.6202 | 235.9474 | 131.221
9.0214 | 262.4346 | -7.8484 | 192.3266 | 2.6194 | 236.0657 | 131.2173
9.0238 | 262.4271 | -7.9703 | 192.446 | 2.6187 | 236.1839 | 131.2136
9.0261 | 262.4199 | -7.9094 | 192.3827 | 2.6179 | 236.1193 | 131.2099
9.0284 | 262.4123 | -8.2143 | 192.6851 | 2.6171 | 236.4205 | 131.2062
9.0308 | 262.4051 | -8.3362 | 192.8046 | 2.6164 | 236.5387 | 131.2025
9.0331 | 262.3976 | -8.0923 | 192.5582 | 2.6156 | 236.2911 | 131.1988
9.0355 | 262.3903 | -8.0923 | 192.5557 | 2.6149 | 236.2874 | 131.1951
9.0378 | 262.3828 | -7.9094 | 192.3703 | 2.6141 | 236.1008 | 131.1914
9.0402 | 262.6254 | -8.1533 | 193.6951 | 2.6161 | 237.466 | 131.3127
9.0425 | 262.6179 | -8.1533 | 192.6926 | 2.6153 | 236.4622 | 131.3089
9.0449 | 262.6104 | -8.1533 | 192.6901 | 2.6145 | 236.4585 | 131.3052
9.0472 | 262.6031 | -8.1533 | 192.6877 | 2.6138 | 236.4548 | 131.3015
9.0496 | 262.5956 | -8.2753 | 192.8072 | 2.613 | 236.5731 | 131.2978
9.0519 | 262.5883 | -8.3972 | 192.9266 | 2.6123 | 236.6913 | 131.2941
9.0543 | 262.8306 | -8.0923 | 192.7025 | 2.6143 | 236.5076 | 131.4153
9.0566 | 262.8233 | -8.7631 | 193.3709 | 2.6135 | 237.1748 | 131.4117
9.059 | 262.8158 | -8.5192 | 193.1245 | 2.6127 | 236.9271 | 131.4079
9.0626 | 262.5548 | -8.3972 | 192.9155 | 2.6088 | 236.6746 | 131.2774
9.0649 | 262.5475 | -8.0923 | 192.6081 | 2.6081 | 236.3661 | 131.2738
9.0673 | 262.7898 | -8.1533 | 192.7499 | 2.6101 | 236.5482 | 131.3949
9.0696 | 262.7826 | -8.0313 | 192.6255 | 2.6093 | 236.4226 | 131.3913
9.072 | 262.775 | -8.0313 | 192.623 | 2.6086 | 236.4188 | 131.3875
9.0743 | 262.7677 | -8.0923 | 192.6815 | 2.6078 | 236.4762 | 131.3839
9.0778 | 262.7566 | -8.0313 | 192.6168 | 2.6067 | 236.4096 | 131.3783
9.0802 | 262.749 | -7.9703 | 193.5533 | 2.6059 | 237.3448 | 131.3745
9.0825 | 262.7418 | -7.9703 | 192.5509 | 2.6052 | 236.3412 | 131.3709
9.086 | 262.7306 | -8.0313 | 192.6082 | 2.604 | 236.3966 | 131.3653
9.0884 | 262.7233 | -8.2143 | 192.7887 | 2.6033 | 236.5759 | 131.3616
9.0896 | 262.7194 | -8.7021 | 193.2752 | 2.6029 | 237.0618 | 131.3597
9.0919 | 262.7121 | -8.3362 | 192.9069 | 2.6022 | 236.6923 | 131.3561
9.0943 | 262.7046 | -8.0923 | 192.6605 | 2.6014 | 236.4446 | 131.3523
9.0966 | 262.9471 | -8.2143 | 192.8633 | 2.6034 | 236.6878 | 131.4735
9.099 | 262.9395 | -8.2753 | 192.9218 | 2.6026 | 236.7451 | 131.4698
9.1013 | 262.6825 | -8.5192 | 193.08 | 2.5991 | 236.8604 | 131.3412
9.1048 | 262.9211 | -8.2143 | 193.8547 | 2.6008 | 237.6748 | 131.4605
9.1072 | 262.6638 | -8.0923 | 193.6469 | 2.5973 | 237.4242 | 131.3319
9.1084 | 262.9099 | -8.3972 | 193.0338 | 2.5996 | 236.8521 | 131.4549
9.1119 | 262.8987 | -8.6412 | 193.2741 | 2.5985 | 237.0906 | 131.4494
9.1142 | 262.8914 | -8.2753 | 192.9058 | 2.5978 | 236.721 | 131.4457
9.1166 | 262.8839 | -8.3972 | 193.0252 | 2.597 | 236.8391 | 131.4419
9.1189 | 262.8766 | -8.5802 | 193.2057 | 2.5962 | 237.0185 | 131.4383
9.1225 | 262.8654 | -8.6412 | 193.263 | 2.5951 | 237.0739 | 131.4327
9.1236 | 263.1114 | -8.3972 | 193.101 | 2.5975 | 236.9529 | 131.5557
9.1272 | 263.1002 | -8.2143 | 192.9144 | 2.5964 | 236.7644 | 131.5501
9.1296 | 263.0927 | -8.2753 | 192.9729 | 2.5956 | 236.8217 | 131.5464
9.1319 | 263.0854 | -8.5802 | 193.2753 | 2.5949 | 237.1229 | 131.5427
9.1354 | 262.8246 | -8.3972 | 193.0054 | 2.591 | 236.8095 | 131.4123
9.1366 | 262.8209 | -8.1533 | 192.7603 | 2.5906 | 236.5638 | 131.4105
9.1401 | 263.0594 | -8.5802 | 193.2667 | 2.5922 | 237.1099 | 131.5297
9.1425 | 262.8022 | -8.3972 | 192.9979 | 2.5887 | 236.7983 | 131.4011
9.1448 | 262.7949 | -6.8726 | 191.4709 | 2.588 | 235.2701 | 131.3975
9.1472 | 263.037 | -7.1775 | 191.8565 | 2.59 | 235.696 | 131.5185
9.1495 | 263.0297 | -7.6654 | 192.342 | 2.5892 | 236.1802 | 131.5148
9.1519 | 263.0222 | -7.7874 | 193.4615 | 2.5885 | 237.2985 | 131.5111
9.1554 | 263.011 | -7.9703 | 192.6406 | 2.5874 | 236.4758 | 131.5055
9.1566 | 263.0073 | -7.8484 | 192.5175 | 2.587 | 236.3521 | 131.5037
9.1601 | 262.9961 | -7.9703 | 192.6357 | 2.5859 | 236.4684 | 131.4981
9.1624 | 262.9888 | -8.0313 | 192.6942 | 2.5851 | 236.5257 | 131.4944
9.1648 | 262.9813 | -7.9703 | 192.6307 | 2.5844 | 236.4609 | 131.4906
9.1671 | 262.974 | -8.2143 | 192.8723 | 2.5837 | 236.7013 | 131.487
9.1695 | 263.216 | -8.3362 | 193.0749 | 2.5856 | 236.9442 | 131.608
9.1718 | 262.9591 | -8.3362 | 192.9892 | 2.5822 | 236.8158 | 131.4796
9.1742 | 262.9516 | -8.2143 | 192.8648 | 2.5814 | 236.6901 | 131.4758
9.1778 | 263.19 | -8.2143 | 192.9443 | 2.583 | 236.8093 | 131.595
9.1801 | 262.9331 | -8.2143 | 192.8587 | 2.5796 | 236.6809 | 131.4666
9.1813 | 262.9292 | -8.2753 | 192.9184 | 2.5792 | 236.7399 | 131.4646
9.1848 | 263.1678 | -8.0313 | 192.7539 | 2.5808 | 236.6152 | 131.5839
9.1872 | 263.1602 | -8.0923 | 192.8124 | 2.5801 | 236.6724 | 131.5801
9.1895 | 262.9034 | -8.0313 | 192.6658 | 2.5766 | 236.483 | 131.4517
9.193 | 263.1417 | -7.9703 | 192.6842 | 2.5782 | 236.5412 | 131.5709
9.1954 | 262.8847 | -7.7874 | 192.4156 | 2.5748 | 236.2298 | 131.4424
9.1977 | 262.8774 | -7.9094 | 191.5352 | 2.574 | 235.3481 | 131.4387
9.2001 | 263.1193 | -7.5435 | 192.2499 | 2.576 | 236.1032 | 131.5597
9.2024 | 263.112 | -7.4825 | 192.1865 | 2.5753 | 236.0385 | 131.556
9.2059 | 263.1008 | -7.5435 | 192.2438 | 2.5741 | 236.0939 | 131.5504
9.2071 | 263.0972 | -7.4215 | 192.1206 | 2.5738 | 235.9701 | 131.5486
9.2106 | 263.086 | -7.2996 | 191.9949 | 2.5727 | 235.8426 | 131.543
9.213 | 262.829 | -7.4215 | 192.0312 | 2.5692 | 235.836 | 131.4145
9.2153 | 263.0711 | -7.4825 | 192.1729 | 2.5712 | 236.0181 | 131.5356
9.2177 | 263.0636 | -7.4825 | 192.1704 | 2.5705 | 236.0143 | 131.5318
9.22 | 263.3057 | -7.1165 | 190.8851 | 2.5724 | 234.7693 | 131.6528
9.2236 | 263.2945 | -7.1775 | 191.9423 | 2.5713 | 235.8247 | 131.6472
9.226 | 263.2869 | -7.2385 | 192.0008 | 2.5706 | 235.882 | 131.6435
9.2283 | 263.2796 | -7.2385 | 191.9984 | 2.5699 | 235.8783 | 131.6398
9.2307 | 263.2721 | -6.6896 | 191.447 | 2.5691 | 235.3256 | 131.636
9.233 | 263.2648 | -7.7264 | 192.4813 | 2.5684 | 236.3588 | 131.6324
9.2365 | 263.2535 | -7.7874 | 192.5386 | 2.5673 | 236.4142 | 131.6268
9.2389 | 263.246 | -7.9703 | 192.719 | 2.5665 | 236.5933 | 131.623
9.2412 | 263.2387 | -7.9703 | 192.7165 | 2.5658 | 236.5896 | 131.6193
9.2436 | 263.2311 | -7.6654 | 192.4091 | 2.5651 | 236.281 | 131.6156
9.2459 | 263.2238 | -7.9703 | 192.7116 | 2.5644 | 236.5822 | 131.6119
9.2483 | 262.9669 | -7.8484 | 192.504 | 2.5609 | 236.3319 | 131.4835
9.2506 | 263.2089 | -8.0923 | 192.8286 | 2.5629 | 236.6968 | 131.6045
9.253 | 262.9521 | -7.7874 | 192.4381 | 2.5595 | 236.2634 | 131.476
9.2553 | 262.9448 | -8.0923 | 192.7406 | 2.5587 | 236.5647 | 131.4724
9.2577 | 263.1865 | -8.0923 | 192.8211 | 2.5607 | 236.6856 | 131.5933
9.26 | 263.1792 | -8.1533 | 192.8797 | 2.56 | 236.7429 | 131.5896
9.2624 | 263.1717 | -7.8484 | 192.5723 | 2.5592 | 236.4342 | 131.5858
9.2647 | 263.1643 | -7.7264 | 192.4478 | 2.5585 | 236.3086 | 131.5822
9.2682 | 263.1531 | -8.0923 | 192.81 | 2.5574 | 236.6689 | 131.5766
9.2706 | 263.1456 | -7.9094 | 192.6246 | 2.5567 | 236.4822 | 131.5728
9.2729 | 263.1383 | -7.9094 | 192.6222 | 2.556 | 236.4785 | 131.5691
9.2753 | 263.38 | -7.7874 | 192.5807 | 2.5579 | 236.4774 | 131.69
9.2776 | 263.3727 | -8.0313 | 192.8222 | 2.5572 | 236.7176 | 131.6863
9.28 | 263.3651 | -8.2753 | 193.0637 | 2.5564 | 236.9579 | 131.6826
9.2823 | 263.3578 | -8.2143 | 193.0002 | 2.5557 | 236.8932 | 131.6789
9.2847 | 263.3502 | -8.0923 | 192.8757 | 2.555 | 236.7674 | 131.6751
9.2871 | 263.5919 | -7.9094 | 192.7734 | 2.5569 | 236.7054 | 131.796
9.2906 | 263.5809 | -7.8484 | 192.7087 | 2.5559 | 236.6389 | 131.7905
9.293 | 263.3241 | -8.2143 | 192.989 | 2.5524 | 236.8764 | 131.6621
9.2953 | 263.566 | -8.0923 | 192.9476 | 2.5544 | 236.8753 | 131.783
9.2976 | 263.3093 | -8.5802 | 193.35 | 2.551 | 237.2348 | 131.6546
9.3012 | 263.298 | -8.8241 | 194.5901 | 2.5499 | 238.4731 | 131.649
9.3035 | 263.2907 | -8.8241 | 193.5877 | 2.5492 | 237.4695 | 131.6454
9.3059 | 263.2832 | -8.8241 | 193.5852 | 2.5485 | 237.4657 | 131.6416
9.3082 | 263.525 | -8.7631 | 193.6048 | 2.5504 | 237.5256 | 131.7625
9.3106 | 263.5174 | -8.8851 | 193.7242 | 2.5497 | 237.6438 | 131.7587
9.3129 | 263.5101 | -8.5192 | 193.3559 | 2.549 | 237.2743 | 131.7551
9.3153 | 263.2534 | -8.8241 | 193.5752 | 2.5456 | 237.4508 | 131.6267
9.3176 | 263.2461 | -8.5192 | 193.2679 | 2.5449 | 237.1422 | 131.623
9.32 | 263.4877 | -8.8241 | 193.6533 | 2.5468 | 237.5679 | 131.7438
9.3235 | 263.4764 | -8.7021 | 193.5276 | 2.5457 | 237.4403 | 131.7382
9.3247 | 263.2236 | -9.0071 | 194.7483 | 2.5427 | 238.6189 | 131.6118
9.3282 | 263.4615 | -8.8851 | 193.7056 | 2.5443 | 237.6159 | 131.7308
9.3294 | 263.4579 | -9.129 | 193.9483 | 2.5439 | 237.8579 | 131.7289
9.3318 | 263.4503 | -9.19 | 194.0068 | 2.5432 | 237.9152 | 131.7252
9.3352 | 263.4393 | -9.0071 | 194.8202 | 2.5421 | 238.7268 | 131.7197
9.3365 | 263.4354 | -8.8851 | 193.6969 | 2.5417 | 237.6028 | 131.7177
9.34 | 263.4242 | -8.6412 | 193.4493 | 2.5407 | 237.3533 | 131.7121
9.3412 | 263.4205 | -8.8851 | 193.6919 | 2.5403 | 237.5954 | 131.7103
9.3447 | 263.4093 | -9.0681 | 193.8712 | 2.5392 | 237.7728 | 131.7047
9.347 | 263.402 | -9.129 | 193.9297 | 2.5385 | 237.83 | 131.701
9.3494 | 263.6435 | -9.19 | 194.0712 | 2.5405 | 238.0117 | 131.8217
9.3517 | 263.3871 | -9.312 | 194.1077 | 2.5371 | 238.0055 | 131.6935
9.3541 | 263.3795 | -9.312 | 194.1052 | 2.5364 | 238.0018 | 131.6898
9.3564 | 263.6212 | -9.19 | 194.0637 | 2.5383 | 238.0006 | 131.8106
9.3599 | 263.61 | -9.0071 | 193.8771 | 2.5372 | 237.8121 | 131.805
9.3623 | 263.6024 | -9.19 | 194.0575 | 2.5365 | 237.9912 | 131.8012
9.3646 | 263.5951 | -9.19 | 195.055 | 2.5358 | 238.9875 | 131.7975
9.367 | 263.5875 | -9.251 | 194.1135 | 2.5351 | 238.0448 | 131.7938
9.3693 | 263.5802 | -9.129 | 193.9891 | 2.5344 | 237.9191 | 131.7901
9.3717 | 263.5726 | -9.19 | 195.0475 | 2.5336 | 238.9763 | 131.7863
9.374 | 263.5653 | -9.312 | 194.1671 | 2.5329 | 238.0946 | 131.7826
9.3764 | 263.5577 | -9.3729 | 194.2255 | 2.5322 | 238.1518 | 131.7789
9.3787 | 263.5504 | -9.19 | 194.0401 | 2.5315 | 237.9652 | 131.7752
9.3811 | 263.5428 | -8.5802 | 194.4278 | 2.5308 | 238.3516 | 131.7714
9.3834 | 263.5355 | -7.5435 | 192.3887 | 2.5301 | 236.3112 | 131.7677
9.3858 | 263.5279 | -8.1533 | 192.9959 | 2.5294 | 236.9173 | 131.764
9.3881 | 263.5206 | -8.8851 | 193.7253 | 2.5287 | 237.6454 | 131.7603
9.3917 | 263.5093 | -8.8851 | 193.7215 | 2.5276 | 237.6398 | 131.7547
9.3929 | 263.5054 | -8.7631 | 193.5982 | 2.5272 | 237.5158 | 131.7527
9.3952 | 263.747 | -8.2143 | 194.13 | 2.5292 | 238.0878 | 131.8735
9.3976 | 263.7395 | -8.5802 | 193.4934 | 2.5284 | 237.4499 | 131.8697
9.3999 | 263.4832 | -8.5192 | 193.3469 | 2.5251 | 237.2608 | 131.7416
9.4034 | 263.7209 | -8.3972 | 193.3042 | 2.5267 | 237.2576 | 131.8604
9.4058 | 263.7135 | -8.7631 | 193.6676 | 2.526 | 237.6199 | 131.8568
9.407 | 263.7096 | -8.5802 | 193.4834 | 2.5256 | 237.435 | 131.8548
9.4105 | 263.6984 | -8.5192 | 193.4187 | 2.5245 | 237.3684 | 131.8492
9.4128 | 263.691 | -8.7021 | 193.5991 | 2.5238 | 237.5476 | 131.8455
9.4152 | 263.6835 | -8.7021 | 194.5966 | 2.5231 | 238.5438 | 131.8417
9.4187 | 263.6724 | -7.8484 | 192.7392 | 2.5221 | 236.6846 | 131.8362
9.4211 | 263.6649 | -8.3972 | 193.2855 | 2.5214 | 237.2296 | 131.8324
9.4234 | 263.9064 | -8.5802 | 193.549 | 2.5233 | 237.5334 | 131.9532
9.4258 | 263.6499 | -8.6412 | 193.5245 | 2.5199 | 237.4662 | 131.825
9.4282 | 263.6424 | -8.6412 | 193.522 | 2.5192 | 237.4624 | 131.8212
9.4305 | 263.635 | -8.7021 | 193.5804 | 2.5185 | 237.5196 | 131.8175
9.4329 | 263.8763 | -9.251 | 194.2098 | 2.5204 | 238.1891 | 131.9381
9.4363 | 263.8653 | -9.129 | 194.0841 | 2.5194 | 238.0616 | 131.9326
9.4376 | 263.8614 | -8.946 | 193.8998 | 2.519 | 237.8767 | 131.9307
9.441 | 263.8503 | -9.251 | 195.2011 | 2.518 | 239.1762 | 131.9252
9.4434 | 263.8428 | -9.129 | 194.0766 | 2.5173 | 238.0504 | 131.9214
9.4458 | 263.8352 | -9.19 | 194.1351 | 2.5166 | 238.1076 | 131.9176
9.4481 | 263.8278 | -9.129 | 194.0716 | 2.5159 | 238.0429 | 131.9139
9.4505 | 263.8202 | -8.8851 | 193.8252 | 2.5151 | 237.7952 | 131.9101
9.4528 | 263.8129 | -9.312 | 194.2496 | 2.5145 | 238.2184 | 131.9064
9.4552 | 263.8053 | -9.3729 | 194.308 | 2.5137 | 238.2756 | 131.9027
9.4587 | 263.7943 | -9.0071 | 193.9385 | 2.5127 | 237.9042 | 131.8971
9.4599 | 263.7904 | -9.251 | 194.1811 | 2.5123 | 238.1462 | 131.8952
9.4634 | 263.7791 | -9.129 | 195.0554 | 2.5113 | 239.0186 | 131.8896
9.4657 | 264.0205 | -9.5559 | 194.5627 | 2.5132 | 238.5662 | 132.0103
9.4681 | 264.0129 | -9.19 | 194.1943 | 2.5125 | 238.1965 | 132.0065
9.4704 | 263.7568 | -9.3729 | 194.2918 | 2.5092 | 238.2513 | 131.8784
9.4728 | 263.998 | -9.19 | 194.1893 | 2.5111 | 238.189 | 131.999
9.4751 | 263.9906 | -9.251 | 194.2479 | 2.5104 | 238.2463 | 131.9953
9.4775 | 263.7343 | -9.312 | 194.2234 | 2.5071 | 238.1792 | 131.8672
9.4798 | 263.9757 | -9.434 | 194.4259 | 2.509 | 238.4218 | 131.9878
9.4822 | 263.9681 | -9.5559 | 194.5453 | 2.5083 | 238.5399 | 131.984
9.4845 | 263.9607 | -9.4949 | 194.4818 | 2.5076 | 238.4753 | 131.9804
9.4869 | 263.9532 | -9.6169 | 194.6013 | 2.5069 | 238.5935 | 131.9766
9.4905 | 264.1906 | -9.434 | 195.4975 | 2.5085 | 239.5293 | 132.0953
9.4928 | 263.9345 | -9.6779 | 194.6561 | 2.5051 | 238.6452 | 131.9673
9.4952 | 263.9269 | -9.7388 | 194.7144 | 2.5044 | 238.7023 | 131.9635
9.4975 | 263.9196 | -9.6779 | 194.6511 | 2.5038 | 238.6377 | 131.9598
9.4999 | 263.912 | -9.6169 | 194.5876 | 2.503 | 238.5729 | 131.956
9.5022 | 263.9046 | -9.6169 | 194.5851 | 2.5024 | 238.5692 | 131.9523
9.5046 | 263.8971 | -9.4949 | 194.4606 | 2.5017 | 238.4434 | 131.9485
9.5069 | 263.6411 | -9.6169 | 194.4973 | 2.4983 | 238.4374 | 131.8205
9.5104 | 263.8784 | -9.129 | 194.0885 | 2.4999 | 238.0682 | 131.9392
9.5128 | 263.8708 | -9.312 | 194.2689 | 2.4992 | 238.2474 | 131.9354
9.5151 | 263.8635 | -8.946 | 193.9005 | 2.4985 | 237.8777 | 131.9317
9.5175 | 263.8559 | -9.0071 | 193.9591 | 2.4978 | 237.9351 | 131.928
9.521 | 263.8446 | -9.0681 | 194.0163 | 2.4968 | 237.9904 | 131.9223
9.5245 | 263.8336 | -8.8851 | 193.8296 | 2.4957 | 237.8019 | 131.9168
9.5269 | 263.826 | -8.8241 | 193.7661 | 2.495 | 237.7371 | 131.913
9.5292 | 263.8187 | -8.5802 | 193.5198 | 2.4944 | 237.4895 | 131.9093
9.5316 | 263.8111 | -8.6412 | 193.5782 | 2.4937 | 237.5467 | 131.9055
9.534 | 263.8035 | -8.6412 | 193.5757 | 2.493 | 237.5429 | 131.9017
9.5363 | 264.0447 | -8.7631 | 193.778 | 2.4949 | 237.7854 | 132.0223
9.5387 | 263.7885 | -8.6412 | 193.5707 | 2.4916 | 237.5355 | 131.8943
9.5421 | 264.026 | -8.5802 | 193.5889 | 2.4931 | 237.5932 | 132.013
9.5445 | 264.0184 | -8.8241 | 193.8302 | 2.4924 | 237.8333 | 132.0092
9.5469 | 264.0109 | -8.7021 | 193.7057 | 2.4917 | 237.7075 | 132.0054
9.5492 | 264.0035 | -8.5192 | 193.5204 | 2.4911 | 237.5209 | 132.0017
9.5516 | 263.9959 | -8.3972 | 193.3958 | 2.4904 | 237.3951 | 131.9979
9.5539 | 263.9885 | -8.2753 | 193.2715 | 2.4897 | 237.2696 | 131.9943
9.5563 | 263.9809 | -8.6412 | 193.6348 | 2.489 | 237.6317 | 131.9905
9.5586 | 263.9736 | -8.2143 | 193.2055 | 2.4883 | 237.2011 | 131.9868
9.561 | 263.966 | -8.3362 | 193.3249 | 2.4876 | 237.3192 | 131.983
9.5633 | 263.9586 | -8.1533 | 193.1395 | 2.4869 | 237.1326 | 131.9793
9.5657 | 263.7026 | -8.2753 | 193.1762 | 2.4836 | 237.1266 | 131.8513
9.568 | 263.9437 | -8.0923 | 193.0735 | 2.4855 | 237.0641 | 131.9718
9.5715 | 263.9324 | -8.0923 | 192.0698 | 2.4845 | 236.0585 | 131.9662
9.5739 | 263.9248 | -8.0923 | 193.0672 | 2.4838 | 237.0547 | 131.9624
9.5762 | 263.9174 | -8.0313 | 193.0038 | 2.4831 | 236.99 | 131.9587
9.5786 | 263.9098 | -8.0313 | 193.0012 | 2.4824 | 236.9862 | 131.9549
9.5809 | 263.9025 | -8.3972 | 193.3647 | 2.4818 | 237.3484 | 131.9512
9.5833 | 263.8949 | -8.0313 | 192.9963 | 2.4811 | 236.9787 | 131.9474
9.5856 | 263.8875 | -8.2143 | 193.1768 | 2.4804 | 237.1581 | 131.9438
9.588 | 263.8799 | -8.2143 | 193.1743 | 2.4797 | 237.1543 | 131.94
9.5903 | 263.8726 | -8.3972 | 193.3547 | 2.479 | 237.3335 | 131.9363
9.5939 | 264.1097 | -8.3972 | 193.4338 | 2.4806 | 237.452 | 132.0548
9.5963 | 264.1021 | -8.5802 | 193.6142 | 2.4799 | 237.6312 | 132.051
9.5986 | 264.0947 | -8.5802 | 193.6118 | 2.4792 | 237.6276 | 132.0474
9.601 | 264.0871 | -8.7021 | 193.7311 | 2.4785 | 237.7457 | 132.0436
9.6033 | 264.0797 | -8.5802 | 193.6068 | 2.4778 | 237.6201 | 132.0399
9.6057 | 264.3205 | -8.8241 | 193.9309 | 2.4797 | 237.9843 | 132.1602
9.608 | 264.0648 | -8.7021 | 193.7237 | 2.4765 | 237.7345 | 132.0324
9.6104 | 264.0572 | -8.8241 | 194.8432 | 2.4758 | 238.8527 | 132.0286
9.6127 | 264.0498 | -9.0681 | 194.0847 | 2.4751 | 238.093 | 132.0249
9.6162 | 264.0385 | -8.0313 | 193.0441 | 2.4741 | 237.0506 | 132.0193
9.6174 | 264.0346 | -8.5802 | 193.5917 | 2.4737 | 237.5975 | 132.0173
9.6209 | 264.0235 | -8.6412 | 193.649 | 2.4727 | 237.653 | 132.0118
9.6233 | 264.0159 | -8.7021 | 193.7074 | 2.472 | 237.7101 | 132.008
9.6256 | 264.0086 | -8.7021 | 194.705 | 2.4713 | 238.7064 | 132.0043
9.628 | 264.2493 | -8.8241 | 193.9072 | 2.4732 | 237.9487 | 132.1246
9.6303 | 264.2419 | -9.0681 | 194.1487 | 2.4726 | 238.189 | 132.1209
9.6327 | 264.2343 | -8.946 | 194.0241 | 2.4719 | 238.0631 | 132.1171
9.6362 | 264.223 | -8.946 | 194.0203 | 2.4708 | 238.0575 | 132.1115
9.6385 | 264.2156 | -8.8851 | 194.957 | 2.4702 | 238.9929 | 132.1078
9.6421 | 264.2043 | -9.0681 | 194.1362 | 2.4692 | 238.1703 | 132.1022
9.6432 | 264.2006 | -9.434 | 194.5009 | 2.4688 | 238.5343 | 132.1003
9.6456 | 264.193 | -9.312 | 194.3763 | 2.4681 | 238.4085 | 132.0965
9.6479 | 264.1856 | -9.4949 | 194.5568 | 2.4675 | 238.5877 | 132.0928
9.6515 | 264.6708 | -9.7388 | 194.9624 | 2.4716 | 239.0742 | 132.3354
9.6539 | 264.1667 | -9.7388 | 195.7944 | 2.4658 | 239.8222 | 132.0834
9.6562 | 264.6558 | -9.6779 | 195.8965 | 2.4702 | 240.0058 | 132.3279
9.6586 | 264.6482 | -9.6779 | 194.894 | 2.4695 | 239.002 | 132.3241
9.6609 | 264.6408 | -9.434 | 195.6476 | 2.4689 | 239.7544 | 132.3204
9.6633 | 264.6332 | -9.6779 | 194.889 | 2.4682 | 238.9945 | 132.3166
9.6656 | 264.6258 | -9.6169 | 194.8255 | 2.4675 | 238.9298 | 132.3129
9.6679 | 264.6182 | -9.5559 | 194.762 | 2.4668 | 238.865 | 132.3091
9.6703 | 264.6106 | -9.7999 | 195.0034 | 2.4661 | 239.1052 | 132.3053
9.6738 | 264.8476 | -9.6169 | 194.8994 | 2.4677 | 239.0407 | 132.4238
9.6762 | 264.84 | -9.3729 | 194.6529 | 2.467 | 238.7929 | 132.42
9.6785 | 264.5845 | -9.7388 | 194.9336 | 2.4638 | 239.031 | 132.2922
9.6809 | 264.825 | -9.7999 | 195.0749 | 2.4657 | 239.2124 | 132.4125
9.6832 | 264.5695 | -9.9828 | 196.1726 | 2.4624 | 240.2675 | 132.2847
9.6856 | 264.5618 | -9.9219 | 195.1092 | 2.4618 | 239.2028 | 132.2809
9.688 | 264.5542 | -10.1048 | 195.2895 | 2.4611 | 239.3819 | 132.2771
9.6903 | 264.5468 | -10.1048 | 195.2871 | 2.4604 | 239.3782 | 132.2734
9.6927 | 264.5392 | -10.1658 | 196.3455 | 2.4597 | 240.4354 | 132.2696
9.695 | 264.5318 | -9.9219 | 195.0992 | 2.4591 | 239.1878 | 132.2659
9.6974 | 264.5242 | -9.9219 | 195.0966 | 2.4584 | 239.184 | 132.2621
9.6997 | 264.5168 | -10.0438 | 196.2161 | 2.4577 | 240.3022 | 132.2584
9.7021 | 264.7573 | -10.2268 | 196.4792 | 2.4596 | 240.6054 | 132.3786
9.7044 | 264.7499 | -10.1048 | 195.3548 | 2.4589 | 239.4797 | 132.3749
9.7068 | 264.7423 | -9.7999 | 195.0473 | 2.4582 | 239.171 | 132.3711
9.7091 | 264.7349 | -9.9828 | 195.2278 | 2.4576 | 239.3502 | 132.3674
9.7126 | 264.7235 | -10.1658 | 195.407 | 2.4566 | 239.5276 | 132.3618
9.7138 | 264.7198 | -9.9828 | 195.2227 | 2.4562 | 239.3427 | 132.3599
9.7162 | 264.7122 | -10.2268 | 195.4642 | 2.4556 | 239.5829 | 132.3561
9.7197 | 264.7009 | -10.3488 | 195.5824 | 2.4545 | 239.6992 | 132.3504
9.722 | 264.6935 | -10.2268 | 195.458 | 2.4539 | 239.5736 | 132.3468
9.7244 | 264.6859 | -10.2268 | 195.4554 | 2.4532 | 239.5697 | 132.3429
9.7267 | 264.9265 | -10.2878 | 195.5966 | 2.4551 | 239.7511 | 132.4633
9.7291 | 264.6709 | -10.2878 | 195.5114 | 2.4519 | 239.6232 | 132.3354
9.7314 | 264.6635 | -10.4707 | 195.6919 | 2.4512 | 239.8024 | 132.3317
9.7349 | 264.6521 | -10.2268 | 195.4442 | 2.4502 | 239.5529 | 132.3261
9.7373 | 264.6445 | -10.3488 | 196.5636 | 2.4495 | 240.6711 | 132.3223
9.7396 | 264.6371 | -10.5317 | 195.7441 | 2.4489 | 239.8503 | 132.3186
9.742 | 264.6295 | -10.7147 | 195.9245 | 2.4482 | 240.0294 | 132.3147
9.7443 | 264.6221 | -10.9586 | 196.166 | 2.4475 | 240.2696 | 132.311
9.7467 | 264.6145 | -10.5317 | 195.7365 | 2.4469 | 239.8389 | 132.3072
9.7503 | 264.6031 | -10.7756 | 195.9766 | 2.4458 | 240.0772 | 132.3016
9.7526 | 264.8437 | -10.6537 | 195.9349 | 2.4477 | 240.0756 | 132.4219
9.755 | 264.8361 | -10.5317 | 195.8104 | 2.4471 | 239.9497 | 132.418
9.7573 | 264.5807 | -10.7147 | 195.9083 | 2.4439 | 240.0051 | 132.2904
9.7597 | 264.821 | -10.8976 | 196.1713 | 2.4457 | 240.3081 | 132.4105
9.7632 | 265.0576 | -10.7147 | 197.0672 | 2.4473 | 241.2435 | 132.5288
9.7655 | 265.0502 | -11.0806 | 196.4307 | 2.4466 | 240.6057 | 132.5251
9.7679 | 265.0426 | -10.1048 | 195.4523 | 2.4459 | 239.6261 | 132.5213
9.7702 | 265.0352 | -9.9219 | 195.267 | 2.4453 | 239.4395 | 132.5176
9.7726 | 265.0275 | -10.1048 | 195.4473 | 2.4446 | 239.6186 | 132.5138
9.7761 | 264.7683 | -10.3488 | 195.6049 | 2.4411 | 239.7329 | 132.3841
9.7773 | 265.0125 | -10.5317 | 195.8692 | 2.4433 | 240.0379 | 132.5062
9.7796 | 265.0051 | -10.3488 | 195.6838 | 2.4426 | 239.8513 | 132.5025
9.7831 | 264.9937 | -10.4097 | 195.7409 | 2.4416 | 239.9066 | 132.4969
9.7855 | 264.9861 | -10.2878 | 196.6165 | 2.4409 | 240.7808 | 132.493
9.7878 | 264.9787 | -10.5927 | 195.9189 | 2.4403 | 240.082 | 132.4893
9.7902 | 264.7232 | -10.4707 | 195.7118 | 2.4371 | 239.8323 | 132.3616
9.7925 | 264.9636 | -10.8366 | 196.1578 | 2.439 | 240.3184 | 132.4818
9.7949 | 264.956 | -10.6537 | 195.9724 | 2.4383 | 240.1317 | 132.478
9.7972 | 264.7008 | -10.5317 | 196.7653 | 2.4351 | 240.8821 | 132.3504
9.8008 | 264.9372 | -10.7147 | 196.0271 | 2.4367 | 240.1833 | 132.4686
9.8032 | 264.9296 | -10.7756 | 196.0855 | 2.436 | 240.2404 | 132.4648
9.8055 | 264.9222 | -11.0195 | 196.3269 | 2.4353 | 240.4806 | 132.4611
9.8079 | 264.9146 | -11.2025 | 196.5074 | 2.4347 | 240.6598 | 132.4573
9.8102 | 264.9072 | -10.8366 | 196.139 | 2.434 | 240.2902 | 132.4536
9.8137 | 264.8958 | -10.5317 | 195.8303 | 2.433 | 239.9796 | 132.4479
9.8161 | 264.8882 | -10.6537 | 195.9498 | 2.4323 | 240.0978 | 132.4441
9.8184 | 265.1285 | -10.3488 | 195.725 | 2.4342 | 239.9131 | 132.5643
9.8208 | 264.8731 | -10.3488 | 195.6398 | 2.431 | 239.7854 | 132.4366
9.8231 | 265.1135 | -10.1658 | 195.537 | 2.4329 | 239.7225 | 132.5567
9.8255 | 265.1058 | -9.8609 | 195.2295 | 2.4322 | 239.4138 | 132.5529
9.8278 | 265.0984 | -9.9828 | 195.3489 | 2.4316 | 239.532 | 132.5492
9.8302 | 265.0908 | -9.7388 | 195.1024 | 2.4309 | 239.2842 | 132.5454
9.8337 | 265.0794 | -9.5559 | 194.9157 | 2.4299 | 239.0956 | 132.5397
9.836 | 265.072 | -9.6779 | 195.0352 | 2.4293 | 239.2139 | 132.536
9.8384 | 265.0644 | -9.434 | 194.7888 | 2.4286 | 238.9662 | 132.5322
9.8419 | 265.0532 | -9.8609 | 195.212 | 2.4276 | 239.3875 | 132.5266
9.8431 | 264.8016 | -9.5559 | 194.8231 | 2.4248 | 238.9567 | 132.4008
9.8467 | 264.7902 | -9.6169 | 194.8803 | 2.4238 | 239.012 | 132.3951
9.849 | 265.0305 | -9.312 | 194.6555 | 2.4257 | 238.8273 | 132.5153
9.8514 | 265.0229 | -9.4949 | 194.8359 | 2.425 | 239.0063 | 132.5114
9.8537 | 264.7678 | -9.434 | 194.6899 | 2.4219 | 238.8179 | 132.3839
9.8561 | 265.0078 | -9.4949 | 194.8308 | 2.4237 | 238.9988 | 132.5039
9.8584 | 264.7527 | -9.6169 | 194.8678 | 2.4205 | 238.9933 | 132.3764
9.8619 | 264.7414 | -9.5559 | 194.803 | 2.4196 | 238.9266 | 132.3707
9.8643 | 264.7338 | -9.434 | 194.6786 | 2.4189 | 238.8009 | 132.3669
9.8678 | 264.7226 | -8.7021 | 193.943 | 2.4179 | 238.0634 | 132.3613
9.8702 | 264.715 | -9.0071 | 194.2454 | 2.4173 | 238.3646 | 132.3575
9.8725 | 264.9552 | -8.8851 | 194.2035 | 2.4191 | 238.3627 | 132.4776
9.8749 | 264.7 | -9.0681 | 194.3014 | 2.416 | 238.4181 | 132.35
9.8772 | 264.6926 | -9.0681 | 194.299 | 2.4153 | 238.4144 | 132.3463
9.8796 | 264.9325 | -9.251 | 194.5618 | 2.4172 | 238.7173 | 132.4663
9.8819 | 264.6773 | -9.4949 | 194.7207 | 2.414 | 238.8335 | 132.3386
9.8854 | 264.9138 | -9.5559 | 194.8605 | 2.4156 | 239.0128 | 132.4569
9.8878 | 264.9061 | -9.312 | 194.614 | 2.4149 | 238.7651 | 132.4531
9.8901 | 264.8987 | -9.312 | 194.6116 | 2.4143 | 238.7613 | 132.4493
9.8925 | 265.1386 | -9.312 | 194.6915 | 2.4161 | 238.8813 | 132.5693
9.8949 | 264.8834 | -9.129 | 194.4235 | 2.4129 | 238.5707 | 132.4417
9.8972 | 264.876 | -9.0681 | 194.3601 | 2.4123 | 238.5061 | 132.438
9.8996 | 264.8683 | -9.19 | 194.4794 | 2.4116 | 238.6242 | 132.4342
9.9019 | 265.1085 | -9.19 | 194.5595 | 2.4135 | 238.7442 | 132.5542
9.9043 | 265.1008 | -9.19 | 194.5569 | 2.4128 | 238.7404 | 132.5504
9.9077 | 265.0897 | -9.19 | 194.5532 | 2.4119 | 238.7348 | 132.5448
9.909 | 265.0857 | -8.8851 | 194.247 | 2.4115 | 238.428 | 132.5429
9.9124 | 265.0746 | -9.129 | 194.4872 | 2.4106 | 238.6663 | 132.5373
9.9148 | 265.067 | -9.0681 | 194.4238 | 2.4099 | 238.6016 | 132.5335
9.9172 | 265.0593 | -9.0071 | 194.3602 | 2.4093 | 238.5368 | 132.5297
9.9195 | 265.0519 | -9.312 | 194.6626 | 2.4086 | 238.8379 | 132.5259
9.9219 | 265.0442 | -9.251 | 194.5991 | 2.408 | 238.7731 | 132.5221
9.9242 | 265.0368 | -9.0071 | 194.3527 | 2.4073 | 238.5255 | 132.5184
9.9266 | 264.7817 | -9.19 | 194.4506 | 2.4042 | 238.5808 | 132.3908
9.9289 | 264.7743 | -9.0071 | 194.2652 | 2.4036 | 238.3942 | 132.3871
9.9313 | 265.0141 | -9.434 | 194.772 | 2.4054 | 238.941 | 132.507
9.9348 | 265.0027 | -9.6169 | 194.9511 | 2.4044 | 239.1183 | 132.5014
9.936 | 264.999 | -9.434 | 194.767 | 2.4041 | 238.9335 | 132.4995
9.9395 | 265.2351 | -9.6779 | 195.0896 | 2.4056 | 239.2955 | 132.6176
9.9418 | 264.9802 | -9.8609 | 195.1876 | 2.4025 | 239.351 | 132.4901
9.9442 | 265.22 | -9.4949 | 194.9016 | 2.4043 | 239.1049 | 132.61
9.9465 | 265.2126 | -9.3729 | 194.7771 | 2.4037 | 238.9792 | 132.6063
9.9489 | 265.2049 | -9.5559 | 194.9575 | 2.4031 | 239.1584 | 132.6025
9.9512 | 265.1975 | -9.7388 | 196.138 | 2.4024 | 240.3376 | 132.5988
9.9536 | 265.1898 | -9.3729 | 194.7695 | 2.4018 | 238.9678 | 132.5949
9.9559 | 265.1824 | -9.434 | 194.8281 | 2.4011 | 239.0252 | 132.5912
9.9583 | 265.1748 | -8.8851 | 194.2767 | 2.4005 | 238.4725 | 132.5874
9.9606 | 265.1673 | -9.312 | 194.7011 | 2.3999 | 238.8957 | 132.5837
9.963 | 265.1597 | -9.312 | 194.6986 | 2.3992 | 238.8918 | 132.5798
9.9653 | 265.1522 | -9.6169 | 196.001 | 2.3986 | 240.193 | 132.5761
9.9677 | 265.1446 | -9.7388 | 195.1203 | 2.3979 | 239.3111 | 132.5723
9.9701 | 264.8896 | -9.9219 | 195.2184 | 2.3948 | 239.3667 | 132.4448
9.9736 | 265.1258 | -9.8609 | 196.2362 | 2.3963 | 240.4238 | 132.5629
9.976 | 265.1181 | -9.9828 | 196.3555 | 2.3957 | 240.5419 | 132.5591
9.9783 | 265.1107 | -8.3362 | 193.7064 | 2.395 | 237.8915 | 132.5553
9.9818 | 265.0993 | -8.7631 | 194.1295 | 2.3941 | 238.3128 | 132.5497
9.983 | 265.3427 | -9.312 | 195.7596 | 2.3962 | 239.9834 | 132.6714
9.9854 | 265.088 | -9.3729 | 194.7356 | 2.3931 | 238.9169 | 132.544
9.9877 | 265.0803 | -9.5559 | 194.916 | 2.3925 | 239.096 | 132.5401
9.99 | 265.0729 | -9.7999 | 196.1575 | 2.3918 | 240.3363 | 132.5364
9.9936 | 265.3088 | -9.8609 | 196.2972 | 2.3934 | 240.5153 | 132.6544
9.9959 | 265.3014 | -10.2878 | 196.7216 | 2.3927 | 240.9385 | 132.6507
9.9983 | 265.2937 | -10.4707 | 196.9019 | 2.3921 | 241.1175 | 132.6468
10.0007 | 265.286 | -10.4097 | 195.8384 | 2.3914 | 240.0527 | 132.643
10.0018 | 265.2823 | -10.6537 | 196.0811 | 2.3911 | 240.2949 | 132.6412
10.0054 | 265.2709 | -10.7756 | 196.1992 | 2.3902 | 240.4111 | 132.6355
10.0065 | 265.2672 | -11.0195 | 196.4419 | 2.3898 | 240.6531 | 132.6336
10.0101 | 265.2558 | -10.8366 | 196.2552 | 2.3889 | 240.4645 | 132.6279
10.0135 | 265.2447 | -11.1415 | 196.5564 | 2.388 | 240.7638 | 132.6223
10.0148 | 265.2407 | -10.7147 | 196.1283 | 2.3876 | 240.3351 | 132.6204
10.0171 | 265.2333 | -11.0195 | 197.4306 | 2.387 | 241.6361 | 132.6166
10.0195 | 265.2256 | -10.8976 | 196.3061 | 2.3863 | 240.5104 | 132.6128
10.023 | 265.4615 | -10.8976 | 196.3848 | 2.3879 | 240.6283 | 132.7307
10.0253 | 265.454 | -10.8366 | 196.3213 | 2.3872 | 240.5636 | 132.727
10.0277 | 265.4463 | -11.2025 | 196.6846 | 2.3866 | 240.9257 | 132.7232
10.03 | 265.1917 | -11.2025 | 197.5997 | 2.3835 | 241.7984 | 132.5959
10.0324 | 265.4312 | -10.4097 | 195.8868 | 2.3853 | 240.1253 | 132.7156
10.0359 | 265.4198 | -10.4097 | 195.883 | 2.3844 | 240.1196 | 132.7099
10.0383 | 265.4124 | -10.6537 | 196.1245 | 2.3837 | 240.3599 | 132.7062
10.0406 | 265.4047 | -10.6537 | 196.1219 | 2.3831 | 240.3561 | 132.7024
10.0429 | 265.3973 | -10.8976 | 196.3634 | 2.3825 | 240.5962 | 132.6986
10.0453 | 265.3896 | -11.0806 | 196.5438 | 2.3818 | 240.7754 | 132.6948
10.0476 | 265.3822 | -11.0806 | 196.5413 | 2.3812 | 240.7717 | 132.6911
10.05 | 265.3745 | -11.5074 | 196.9656 | 2.3806 | 241.1947 | 132.6873
10.0523 | 265.3671 | -11.3854 | 196.8411 | 2.3799 | 241.0689 | 132.6835
10.0559 | 265.6028 | -11.3854 | 196.9197 | 2.3815 | 241.1868 | 132.8014
10.0583 | 265.348 | -11.2635 | 196.7128 | 2.3784 | 240.9375 | 132.674
10.0606 | 265.3406 | -11.2635 | 196.7104 | 2.3777 | 240.9338 | 132.6703
10.063 | 265.3329 | -11.4464 | 196.8907 | 2.3771 | 241.1128 | 132.6664
10.0653 | 265.3255 | -11.4464 | 196.8882 | 2.3765 | 241.1091 | 132.6627
10.0677 | 265.3178 | -11.2635 | 196.7028 | 2.3758 | 240.9224 | 132.6589
10.07 | 265.5574 | -11.2025 | 196.7216 | 2.3777 | 240.9812 | 132.7787
10.0724 | 265.5497 | -11.0806 | 197.5972 | 2.377 | 241.8555 | 132.7749
10.0759 | 265.5383 | -11.2635 | 196.7763 | 2.3761 | 241.0327 | 132.7692
10.0782 | 265.2838 | -11.0195 | 196.4474 | 2.373 | 240.6614 | 132.6419
10.0806 | 265.2762 | -10.4707 | 195.8961 | 2.3724 | 240.1088 | 132.6381
10.0841 | 265.5121 | -10.4097 | 195.9137 | 2.3739 | 240.1657 | 132.756
10.0865 | 265.5044 | -10.5927 | 196.0942 | 2.3733 | 240.3449 | 132.7522
10.0888 | 265.2497 | -10.9586 | 196.3752 | 2.3702 | 240.5834 | 132.6248
10.0923 | 265.4855 | -10.9586 | 196.4538 | 2.3717 | 240.7014 | 132.7428
10.0947 | 265.7249 | -11.2025 | 196.7775 | 2.3735 | 241.0649 | 132.8624
10.097 | 265.7174 | -11.3245 | 197.897 | 2.3729 | 242.1832 | 132.8587
10.0994 | 265.4627 | -11.2025 | 197.6901 | 2.3698 | 241.9339 | 132.7314
10.1017 | 265.4553 | -11.2025 | 196.6876 | 2.3692 | 240.9301 | 132.7276
10.1041 | 265.4476 | -11.5074 | 196.9899 | 2.3686 | 241.2312 | 132.7238
10.1065 | 265.4399 | -11.7513 | 197.2313 | 2.3679 | 241.4713 | 132.72
10.1099 | 265.4287 | -11.5684 | 197.0446 | 2.367 | 241.2828 | 132.7144
10.1123 | 265.4211 | -11.5684 | 197.0421 | 2.3664 | 241.2789 | 132.7105
10.1146 | 265.4136 | -11.5074 | 196.9786 | 2.3658 | 241.2142 | 132.7068
10.117 | 265.4059 | -11.2635 | 196.7321 | 2.3651 | 240.9665 | 132.703
10.1193 | 265.3985 | -11.2635 | 196.7297 | 2.3645 | 240.9627 | 132.6992
10.1217 | 265.3908 | -11.4464 | 196.91 | 2.3639 | 241.1418 | 132.6954
10.1241 | 265.6301 | -10.8366 | 196.38 | 2.3657 | 240.6516 | 132.815
10.1264 | 265.6226 | -11.0806 | 196.6215 | 2.3651 | 240.8919 | 132.8113
10.1288 | 265.6149 | -10.9586 | 196.4969 | 2.3644 | 240.7661 | 132.8075
10.1323 | 265.6038 | -11.0806 | 196.6152 | 2.3635 | 240.8825 | 132.8019
10.1347 | 265.5961 | -11.2025 | 197.7345 | 2.3629 | 242.0005 | 132.798
10.137 | 265.5886 | -11.4464 | 196.9759 | 2.3623 | 241.2407 | 132.7943
10.1394 | 265.5809 | -9.7999 | 196.3269 | 2.3616 | 240.5904 | 132.7905
10.1417 | 265.5733 | -9.6779 | 195.2023 | 2.361 | 239.4645 | 132.7866
10.1452 | 265.5621 | -10.0438 | 195.5645 | 2.3601 | 239.8248 | 132.781
10.1476 | 265.8013 | -10.3488 | 195.9492 | 2.3619 | 240.2494 | 132.9006
10.1499 | 265.5469 | -10.6537 | 196.1693 | 2.3588 | 240.4272 | 132.7735
10.1523 | 265.2924 | -10.6537 | 196.0845 | 2.3558 | 240.2999 | 132.6462
10.1546 | 265.5318 | -10.6537 | 196.1643 | 2.3576 | 240.4196 | 132.7659
10.157 | 265.5241 | -10.5317 | 196.0397 | 2.357 | 240.2938 | 132.7621
10.1605 | 265.5127 | -10.6537 | 196.1579 | 2.356 | 240.4101 | 132.7564
10.1628 | 265.5052 | -10.5317 | 196.0334 | 2.3554 | 240.2843 | 132.7526
10.1652 | 265.4976 | -10.6537 | 196.1529 | 2.3548 | 240.4025 | 132.7488
10.1675 | 265.4901 | -10.5317 | 196.0284 | 2.3542 | 240.2768 | 132.7451
10.1699 | 265.4824 | -10.3488 | 195.8429 | 2.3536 | 240.09 | 132.7412
10.1722 | 265.475 | -10.2268 | 195.7185 | 2.353 | 239.9643 | 132.7375
10.1746 | 265.4673 | -10.3488 | 195.8379 | 2.3523 | 240.0824 | 132.7336
10.1782 | 265.7027 | -10.2878 | 195.8554 | 2.3538 | 240.1391 | 132.8513
10.1805 | 265.4484 | -10.2878 | 195.7706 | 2.3508 | 240.012 | 132.7242
10.1829 | 265.6875 | -10.2268 | 195.7893 | 2.3526 | 240.0706 | 132.8438
10.1852 | 265.6801 | -9.9828 | 195.5428 | 2.352 | 239.8228 | 132.84
10.1887 | 265.6686 | -10.2268 | 195.783 | 2.3511 | 240.0611 | 132.8343
10.1899 | 265.6649 | -9.8609 | 195.4159 | 2.3508 | 239.6934 | 132.8325
10.1934 | 265.6535 | -9.9828 | 195.534 | 2.3498 | 239.8095 | 132.8267
10.197 | 265.6421 | -10.0438 | 195.5912 | 2.3489 | 239.8648 | 132.821
10.1993 | 265.6344 | -10.0438 | 195.5886 | 2.3483 | 239.861 | 132.8172
10.2016 | 265.6269 | -9.9219 | 195.4642 | 2.3477 | 239.7354 | 132.8135
10.204 | 265.6192 | -9.9219 | 195.4616 | 2.347 | 239.7315 | 132.8096
10.2063 | 265.6118 | -9.8609 | 195.3982 | 2.3464 | 239.6668 | 132.8059
10.2087 | 265.8508 | -9.9828 | 195.5997 | 2.3482 | 239.9082 | 132.9254
10.2123 | 265.8393 | -9.9219 | 195.535 | 2.3473 | 239.8416 | 132.9197
10.2146 | 265.5852 | -9.7999 | 195.3283 | 2.3443 | 239.5925 | 132.7926
10.217 | 265.5775 | -9.9219 | 195.4477 | 2.3437 | 239.7106 | 132.7887
10.2193 | 265.57 | -10.0438 | 195.5671 | 2.3431 | 239.8288 | 132.785
10.2217 | 265.5623 | -10.0438 | 194.5646 | 2.3424 | 238.825 | 132.7812
10.2251 | 265.7978 | -10.0438 | 195.6431 | 2.3439 | 239.9427 | 132.8989
10.2275 | 265.5435 | -9.9828 | 195.4973 | 2.3409 | 239.7545 | 132.7717
10.2299 | 265.5358 | -9.9828 | 194.4947 | 2.3403 | 238.7507 | 132.7679
10.2322 | 265.5283 | -10.1048 | 195.6142 | 2.3397 | 239.869 | 132.7642
10.2346 | 265.5206 | -9.8609 | 195.3678 | 2.3391 | 239.6212 | 132.7603
10.2369 | 265.7598 | -9.9219 | 195.5085 | 2.3409 | 239.8018 | 132.8799
10.2405 | 265.7484 | -9.9219 | 195.5047 | 2.34 | 239.7961 | 132.8742
10.2428 | 265.4943 | -9.7999 | 195.298 | 2.3369 | 239.547 | 132.7471
10.2452 | 265.4866 | -9.6779 | 195.1734 | 2.3363 | 239.4212 | 132.7433
10.2475 | 265.4789 | -9.5559 | 195.0489 | 2.3357 | 239.2954 | 132.7395
10.2499 | 265.718 | -9.6779 | 195.2506 | 2.3375 | 239.5369 | 132.859
10.2534 | 265.7066 | -9.7388 | 195.3077 | 2.3366 | 239.5921 | 132.8533
10.2557 | 265.6991 | -9.9828 | 195.5492 | 2.336 | 239.8324 | 132.8496
10.2581 | 265.6914 | -9.9219 | 195.4857 | 2.3354 | 239.7676 | 132.8457
10.2604 | 265.684 | -10.2268 | 195.7881 | 2.3348 | 240.0688 | 132.842
10.2628 | 265.6763 | -10.5317 | 196.0905 | 2.3342 | 240.3698 | 132.8381
10.2652 | 265.6686 | -10.6537 | 196.2099 | 2.3335 | 240.488 | 132.8343
10.2675 | 265.6611 | -10.3488 | 195.9025 | 2.3329 | 240.1794 | 132.8306
10.2699 | 265.8999 | -10.5927 | 197.226 | 2.3347 | 241.5427 | 132.95
10.2733 | 265.6422 | -10.6537 | 196.2011 | 2.3314 | 240.4748 | 132.8211
10.2746 | 265.6382 | -10.8976 | 196.4437 | 2.3311 | 240.7167 | 132.8191
10.278 | 265.6271 | -10.7147 | 197.2571 | 2.3302 | 241.5282 | 132.8135
10.2804 | 265.6194 | -9.7999 | 195.3397 | 2.3296 | 239.6096 | 132.8097
10.2828 | 265.8582 | -10.1048 | 196.7242 | 2.3314 | 241.0339 | 132.9291
10.2851 | 265.6042 | -10.2268 | 195.7615 | 2.3284 | 240.0289 | 132.8021
10.2875 | 265.843 | -10.4707 | 196.085 | 2.3302 | 240.3922 | 132.9215
10.2898 | 265.589 | -10.9586 | 196.4883 | 2.3272 | 240.7531 | 132.7945
10.2934 | 265.8241 | -10.6537 | 196.2617 | 2.3287 | 240.5657 | 132.912
10.2957 | 265.5701 | -10.8976 | 196.421 | 2.3257 | 240.6827 | 132.7851
10.2981 | 265.5624 | -11.0195 | 196.5403 | 2.3251 | 240.8007 | 132.7812
10.3004 | 265.8012 | -10.9586 | 196.559 | 2.3268 | 240.8592 | 132.9006
10.3028 | 265.5473 | -10.9586 | 196.4744 | 2.3239 | 240.7322 | 132.7736
10.3051 | 265.786 | -11.2025 | 196.7978 | 2.3256 | 241.0955 | 132.893
10.3086 | 265.7748 | -11.0806 | 197.6722 | 2.3247 | 241.968 | 132.8874
10.311 | 265.7671 | -10.8976 | 196.4866 | 2.3241 | 240.7811 | 132.8835
10.3133 | 265.7596 | -11.0806 | 196.6671 | 2.3235 | 240.9604 | 132.8798
10.3157 | 265.9983 | -11.0195 | 196.6856 | 2.3253 | 241.0187 | 132.9992
10.3181 | 265.7442 | -11.2635 | 196.8449 | 2.3223 | 241.1356 | 132.8721
10.3204 | 265.9831 | -11.1415 | 196.8025 | 2.3241 | 241.1331 | 132.9916
10.3239 | 265.7253 | -11.2635 | 196.8386 | 2.3208 | 241.1262 | 132.8627
10.3262 | 265.9642 | -11.6294 | 197.2841 | 2.3226 | 241.6115 | 132.9821
10.3286 | 265.9565 | -11.6294 | 197.2816 | 2.322 | 241.6076 | 132.9782
10.331 | 265.7024 | -11.9953 | 198.5628 | 2.319 | 242.8465 | 132.8512
10.3322 | 265.6987 | -11.6294 | 197.1956 | 2.3187 | 241.4787 | 132.8493
10.3357 | 265.9336 | -11.5684 | 197.2129 | 2.3202 | 241.5352 | 132.9668
10.338 | 265.9261 | -11.5684 | 197.2104 | 2.3196 | 241.5315 | 132.9631
10.3404 | 265.9184 | -11.5074 | 197.1469 | 2.319 | 241.4666 | 132.9592
10.3427 | 265.9109 | -11.7513 | 197.3883 | 2.3184 | 241.7068 | 132.9555
10.3451 | 265.9032 | -11.7513 | 197.3857 | 2.3178 | 241.7029 | 132.9516
10.3474 | 265.8957 | -12.0563 | 197.6882 | 2.3172 | 242.0042 | 132.9479
10.3498 | 265.888 | -11.6294 | 197.2587 | 2.3166 | 241.5734 | 132.944
10.3521 | 265.8806 | -11.9343 | 198.5612 | 2.316 | 242.8746 | 132.9403
10.3545 | 266.1191 | -11.6294 | 197.3358 | 2.3178 | 241.689 | 133.0596
10.358 | 265.8614 | -11.4464 | 197.0669 | 2.3145 | 241.3771 | 132.9307
10.3604 | 266.1002 | -10.3488 | 196.0489 | 2.3163 | 240.3989 | 133.0501
10.3627 | 265.8462 | -10.7756 | 196.391 | 2.3133 | 240.6987 | 132.9231
10.365 | 266.085 | -11.1415 | 197.8365 | 2.3151 | 242.184 | 133.0425
10.3686 | 266.0735 | -10.9586 | 196.6498 | 2.3142 | 240.9954 | 133.0368
10.371 | 266.3121 | -11.2025 | 197.9732 | 2.3159 | 242.3585 | 133.156
10.3733 | 266.0583 | -11.4464 | 197.1325 | 2.313 | 241.4756 | 133.0292
10.3757 | 266.0506 | -11.6294 | 197.3129 | 2.3124 | 241.6547 | 133.0253
10.378 | 266.0431 | -11.6294 | 197.3104 | 2.3118 | 241.651 | 133.0216
10.3804 | 266.0354 | -11.6294 | 197.3079 | 2.3112 | 241.6471 | 133.0177
10.3839 | 266.024 | -11.6294 | 197.3041 | 2.3103 | 241.6414 | 133.012
10.3862 | 266.2627 | -11.8733 | 198.6275 | 2.3121 | 243.0046 | 133.1313
10.3886 | 266.0088 | -11.8123 | 197.4819 | 2.3091 | 241.8167 | 133.0044
10.3909 | 266.2475 | -11.6904 | 197.4396 | 2.3109 | 241.8141 | 133.1237
10.3933 | 265.9935 | -12.1782 | 197.8427 | 2.3079 | 242.175 | 132.9968
10.3956 | 265.9861 | -12.1782 | 197.8402 | 2.3073 | 242.1712 | 132.993
10.3992 | 266.2208 | -11.9343 | 197.6746 | 2.3088 | 242.0447 | 133.1104
10.4015 | 266.2131 | -11.9343 | 197.672 | 2.3082 | 242.0408 | 133.1065
10.4039 | 266.2056 | -11.8733 | 197.6085 | 2.3076 | 241.9761 | 133.1028
10.4062 | 265.9517 | -12.0563 | 197.7069 | 2.3046 | 242.0321 | 132.9758
10.4086 | 265.9442 | -12.3613 | 198.0094 | 2.304 | 242.3334 | 132.9721
10.4109 | 265.9365 | -12.1172 | 197.7627 | 2.3034 | 242.0854 | 132.9682
10.4133 | 265.929 | -10.5317 | 197.1747 | 2.3029 | 241.4962 | 132.9645
10.4156 | 265.9213 | -10.7756 | 196.416 | 2.3023 | 240.7362 | 132.9606
10.4179 | 266.1599 | -11.0806 | 196.8006 | 2.304 | 241.1606 | 133.08
10.4215 | 266.1485 | -11.2025 | 196.9187 | 2.3031 | 241.2767 | 133.0742
10.4239 | 265.8946 | -11.6904 | 197.3219 | 2.3002 | 241.6377 | 132.9473
10.4273 | 265.8834 | -12.0563 | 197.6841 | 2.2993 | 241.998 | 132.9417
10.4297 | 266.1218 | -12.1172 | 198.8245 | 2.3011 | 243.1781 | 133.0609
10.432 | 265.8682 | -11.8733 | 198.496 | 2.2981 | 242.8074 | 132.9341
10.4344 | 266.1066 | -11.7513 | 197.4535 | 2.2999 | 241.8046 | 133.0533
10.4368 | 266.0988 | -11.8733 | 197.5729 | 2.2993 | 241.9227 | 133.0494
10.4391 | 266.0913 | -11.8123 | 197.5094 | 2.2987 | 241.858 | 133.0457
10.4415 | 265.8376 | -11.8123 | 197.4248 | 2.2958 | 241.7311 | 132.9188
10.4438 | 266.0761 | -11.8123 | 197.5043 | 2.2975 | 241.8504 | 133.0381
10.4474 | 266.0647 | -12.0563 | 197.7445 | 2.2966 | 242.0886 | 133.0323
10.4497 | 266.3032 | -12.0563 | 197.824 | 2.2984 | 242.2079 | 133.1516
10.4521 | 266.0494 | -12.1172 | 197.8003 | 2.2955 | 242.1419 | 133.0247
10.4544 | 266.0417 | -11.8123 | 197.4929 | 2.2949 | 241.8332 | 133.0209
10.4568 | 266.0342 | -12.1172 | 197.7953 | 2.2943 | 242.1343 | 133.0171
10.4591 | 266.0265 | -11.8733 | 197.5488 | 2.2937 | 241.8865 | 133.0132
10.4615 | 266.265 | -11.9343 | 197.6893 | 2.2955 | 242.0668 | 133.1325
10.465 | 266.0075 | -12.1782 | 197.8474 | 2.2922 | 242.182 | 133.0038
10.4673 | 266 | -12.1782 | 197.8449 | 2.2916 | 242.1782 | 133
10.4697 | 265.9923 | -12.2392 | 197.9033 | 2.2911 | 242.2354 | 132.9962
10.4721 | 265.9846 | -12.4832 | 198.1447 | 2.2905 | 242.4755 | 132.9923
10.4744 | 265.9771 | -12.2392 | 197.8982 | 2.2899 | 242.2278 | 132.9886
10.4768 | 265.9694 | -12.0563 | 197.7128 | 2.2893 | 242.041 | 132.9847
10.4791 | 266.2079 | -12.0563 | 197.7923 | 2.2911 | 242.1602 | 133.1039
10.4815 | 265.9542 | -11.8123 | 197.4637 | 2.2881 | 241.7894 | 132.9771
10.4838 | 266.1926 | -11.6904 | 197.4213 | 2.2899 | 241.7867 | 133.0963
10.4862 | 265.939 | -11.5074 | 197.1537 | 2.2869 | 241.4769 | 132.9695
10.4897 | 266.1734 | -11.4464 | 197.1709 | 2.2884 | 241.5331 | 133.0867
10.492 | 266.1659 | -11.4464 | 197.1684 | 2.2878 | 241.5294 | 133.083
10.4944 | 266.1582 | -11.3854 | 197.1048 | 2.2872 | 241.4645 | 133.0791
10.4967 | 266.1507 | -11.2635 | 196.9804 | 2.2867 | 241.3388 | 133.0753
10.5003 | 266.1392 | -11.2635 | 196.9766 | 2.2858 | 241.3331 | 133.0696
10.5014 | 266.1355 | -10.9586 | 196.6704 | 2.2855 | 241.0263 | 133.0677
10.505 | 266.124 | -11.0195 | 196.7275 | 2.2846 | 241.0815 | 133.062
10.5073 | 266.1163 | -10.7756 | 196.481 | 2.284 | 240.8337 | 133.0581
10.5097 | 266.3546 | -10.7756 | 196.5605 | 2.2858 | 240.9529 | 133.1773
10.512 | 266.101 | -10.7756 | 196.4759 | 2.2829 | 240.8261 | 133.0505
10.5155 | 266.0898 | -10.7756 | 196.4722 | 2.282 | 240.8205 | 133.0449
10.5179 | 266.3279 | -10.7756 | 196.5516 | 2.2837 | 240.9395 | 133.1639
10.5202 | 266.3204 | -10.7147 | 196.4882 | 2.2832 | 240.8749 | 133.1602
10.5226 | 266.0668 | -10.8366 | 196.5255 | 2.2802 | 240.87 | 133.0334
10.525 | 266.0591 | -10.7756 | 196.462 | 2.2797 | 240.8051 | 133.0295
10.5273 | 266.2974 | -10.5317 | 196.2975 | 2.2814 | 240.6804 | 133.1487
10.5297 | 266.0439 | -11.0806 | 196.7619 | 2.2785 | 241.1025 | 133.0219
10.5344 | 266.0286 | -11.4464 | 197.1226 | 2.2773 | 241.4607 | 133.0143
10.5367 | 266.0211 | -11.4464 | 197.1201 | 2.2768 | 241.457 | 133.0106
10.5391 | 266.0134 | -11.2025 | 196.8736 | 2.2762 | 241.2092 | 133.0067
10.5414 | 266.2517 | -11.3245 | 197.0751 | 2.2779 | 241.4503 | 133.1258
10.5438 | 266.244 | -11.3245 | 197.0725 | 2.2773 | 241.4465 | 133.122
10.5461 | 265.9907 | -11.2635 | 196.9271 | 2.2744 | 241.2588 | 132.9953
10.5496 | 266.225 | -11.1415 | 196.8832 | 2.2759 | 241.254 | 133.1125
10.552 | 266.2172 | -11.0195 | 196.7586 | 2.2753 | 241.1281 | 133.1086
10.5543 | 266.2097 | -10.5927 | 196.3293 | 2.2747 | 240.6976 | 133.1049
10.5567 | 266.202 | -10.6537 | 196.3877 | 2.2742 | 240.7547 | 133.101
10.559 | 266.1945 | -10.8366 | 196.5681 | 2.2736 | 240.9338 | 133.0972
10.5614 | 265.941 | -10.9586 | 196.6056 | 2.2707 | 240.9291 | 132.9705
10.5637 | 266.1792 | -10.8366 | 196.563 | 2.2724 | 240.9262 | 133.0896
10.5661 | 266.1715 | -10.2878 | 196.0116 | 2.2718 | 240.3736 | 133.0858
10.5684 | 266.164 | -10.5317 | 196.253 | 2.2713 | 240.6137 | 133.082
10.572 | 266.1525 | -10.7756 | 196.4931 | 2.2704 | 240.8519 | 133.0763
10.5743 | 266.3905 | -10.7756 | 196.5724 | 2.2721 | 240.9708 | 133.1952
10.5766 | 266.1373 | -10.8976 | 196.61 | 2.2693 | 240.9662 | 133.0686
10.5802 | 266.1258 | -10.8366 | 196.5452 | 2.2684 | 240.8995 | 133.0629
10.5813 | 266.3677 | -10.9586 | 196.7478 | 2.2704 | 241.1425 | 133.1839
10.5849 | 266.1105 | -11.2025 | 196.906 | 2.2672 | 241.2578 | 133.0553
10.5873 | 266.3485 | -11.3854 | 197.1682 | 2.269 | 241.5596 | 133.1742
10.5896 | 266.0953 | -11.5074 | 197.2058 | 2.2661 | 241.555 | 133.0476
10.592 | 266.3332 | -11.4464 | 197.2241 | 2.2678 | 241.613 | 133.1666
10.5943 | 266.0801 | -11.5684 | 197.2618 | 2.2649 | 241.6084 | 133.04
10.5967 | 266.0723 | -11.2635 | 196.9543 | 2.2644 | 241.2997 | 133.0362
10.599 | 266.0648 | -11.3854 | 197.0737 | 2.2638 | 241.4178 | 133.0324
10.6014 | 266.3027 | -11.2635 | 197.0311 | 2.2655 | 241.4149 | 133.1514
10.6049 | 266.2912 | -11.5074 | 197.2711 | 2.2647 | 241.653 | 133.1456
10.6072 | 266.0381 | -11.5074 | 197.1868 | 2.2618 | 241.5264 | 133.019
10.6096 | 266.276 | -11.5684 | 197.3271 | 2.2635 | 241.7064 | 133.138
10.6119 | 266.2684 | -11.6904 | 197.4465 | 2.2629 | 241.8246 | 133.1342
10.6143 | 266.2607 | -11.9953 | 197.7489 | 2.2624 | 242.1256 | 133.1303
10.6166 | 266.2532 | -11.9343 | 197.6854 | 2.2618 | 242.0609 | 133.1266
10.619 | 266.491 | -11.7513 | 197.5816 | 2.2635 | 241.9968 | 133.2455
10.6225 | 266.2339 | -11.7513 | 197.4959 | 2.2604 | 241.8683 | 133.117
10.6249 | 266.472 | -12.0563 | 197.8803 | 2.2621 | 242.2923 | 133.236
10.6272 | 266.4642 | -11.6904 | 198.5118 | 2.2615 | 242.9225 | 133.2321
10.6295 | 266.4567 | -12.1172 | 197.9361 | 2.261 | 242.3456 | 133.2284
10.6319 | 266.449 | -12.0563 | 197.8726 | 2.2604 | 242.2808 | 133.2245
10.6342 | 266.4415 | -11.9343 | 197.7481 | 2.2598 | 242.155 | 133.2207
10.6366 | 266.4337 | -11.9953 | 197.8065 | 2.2592 | 242.2122 | 133.2169
10.6402 | 266.1767 | -12.0563 | 198.7819 | 2.2561 | 243.1446 | 133.0883
10.6436 | 266.4109 | -12.2392 | 199.0428 | 2.2575 | 243.4447 | 133.2055
10.646 | 266.1577 | -12.3613 | 199.0805 | 2.2547 | 243.4401 | 133.0788
10.6484 | 266.3954 | -11.8123 | 198.6108 | 2.2564 | 243.01 | 133.1977
10.6507 | 266.1424 | -10.9586 | 196.6727 | 2.2535 | 241.0298 | 133.0712
10.6543 | 266.1309 | -11.2025 | 196.9128 | 2.2527 | 241.268 | 133.0655
10.6566 | 266.1234 | -11.6904 | 197.3982 | 2.2521 | 241.7521 | 133.0617
10.659 | 266.3611 | -11.7513 | 197.5383 | 2.2538 | 241.9319 | 133.1806
10.6613 | 266.3536 | -12.3003 | 198.0848 | 2.2533 | 242.4771 | 133.1768
10.6637 | 266.3459 | -12.4832 | 198.2652 | 2.2527 | 242.6561 | 133.1729
10.666 | 266.0927 | -12.3613 | 199.0589 | 2.2498 | 243.4076 | 133.0463
10.6684 | 266.0852 | -12.5442 | 198.2393 | 2.2493 | 242.5868 | 133.0426
10.6707 | 266.0774 | -12.6052 | 198.2977 | 2.2487 | 242.6439 | 133.0387
10.6731 | 266.3153 | -12.6052 | 198.377 | 2.2504 | 242.7629 | 133.1577
10.6754 | 266.3076 | -12.5442 | 198.3134 | 2.2498 | 242.698 | 133.1538
10.6778 | 266.3001 | -12.6662 | 198.4329 | 2.2493 | 242.8162 | 133.15
10.6813 | 266.7794 | -12.5442 | 198.4707 | 2.253 | 242.9339 | 133.3897
10.6837 | 266.7716 | -12.7272 | 198.6511 | 2.2525 | 243.113 | 133.3858
10.686 | 266.2733 | -12.6052 | 198.363 | 2.2473 | 242.7418 | 133.1366
10.6884 | 266.2655 | -12.8491 | 198.6043 | 2.2467 | 242.9819 | 133.1328
10.6907 | 266.258 | -13.032 | 199.7847 | 2.2462 | 244.161 | 133.129
10.6931 | 266.741 | -12.6052 | 198.5189 | 2.2502 | 242.9757 | 133.3705
10.6954 | 266.7335 | -12.8491 | 198.7603 | 2.2496 | 243.2158 | 133.3667
10.6978 | 266.235 | -12.8491 | 198.5941 | 2.2445 | 242.9666 | 133.1175
10.7001 | 266.2275 | -12.9711 | 199.7136 | 2.2439 | 244.0848 | 133.1137
10.7025 | 266.2197 | -13.032 | 198.7719 | 2.2433 | 243.1419 | 133.1099
10.7048 | 266.2122 | -12.0563 | 197.7937 | 2.2428 | 242.1624 | 133.1061
10.7083 | 266.6914 | -12.3613 | 198.2584 | 2.2465 | 242.707 | 133.3457
10.7107 | 266.6836 | -12.1782 | 199.0727 | 2.246 | 243.52 | 133.3418
10.713 | 266.6761 | -12.2392 | 198.1312 | 2.2454 | 242.5772 | 133.338
10.7154 | 266.6683 | -12.1782 | 198.0676 | 2.2448 | 242.5124 | 133.3342
10.7177 | 266.6608 | -12.4832 | 198.3701 | 2.2443 | 242.8136 | 133.3304
10.7201 | 266.653 | -12.5442 | 198.4285 | 2.2437 | 242.8707 | 133.3265
10.7236 | 266.6415 | -12.4832 | 198.3637 | 2.2428 | 242.8039 | 133.3207
10.726 | 266.634 | -12.6662 | 198.5442 | 2.2423 | 242.9832 | 133.317
10.7283 | 266.6262 | -12.4832 | 198.3586 | 2.2417 | 242.7963 | 133.3131
10.7307 | 266.8639 | -12.3613 | 198.3159 | 2.2435 | 242.7933 | 133.432
10.733 | 266.8562 | -10.8366 | 196.7887 | 2.2429 | 241.2647 | 133.4281
10.7353 | 266.8486 | -11.2025 | 197.152 | 2.2423 | 241.6268 | 133.4243
10.7389 | 266.8371 | -11.4464 | 197.3921 | 2.2415 | 241.865 | 133.4186
10.7413 | 266.8293 | -11.4464 | 197.3895 | 2.2409 | 241.8611 | 133.4147
10.7436 | 266.8218 | -11.9343 | 197.8749 | 2.2404 | 242.3452 | 133.4109
10.746 | 266.814 | -11.8733 | 197.8113 | 2.2398 | 242.2803 | 133.407
10.7483 | 266.8065 | -12.5442 | 198.4797 | 2.2392 | 242.9474 | 133.4032
10.7507 | 266.7987 | -12.2392 | 198.1721 | 2.2387 | 242.6386 | 133.3994
10.7554 | 266.7834 | -12.6052 | 198.533 | 2.2376 | 242.9969 | 133.3917
10.7577 | 266.7759 | -12.5442 | 198.4695 | 2.237 | 242.9321 | 133.3879
10.7601 | 266.5229 | -12.4222 | 198.2632 | 2.2342 | 242.6837 | 133.2615
10.7624 | 266.7606 | -12.5442 | 198.4644 | 2.2359 | 242.9245 | 133.3803
10.7648 | 266.7528 | -12.6662 | 199.5838 | 2.2353 | 244.0426 | 133.3764
10.7671 | 266.5001 | -12.6662 | 198.4996 | 2.2325 | 242.9163 | 133.2501
10.7695 | 266.4923 | -12.7272 | 198.558 | 2.2319 | 242.9734 | 133.2462
10.7718 | 266.7297 | -12.7272 | 199.6371 | 2.2336 | 244.0921 | 133.3649
10.7742 | 266.7222 | -13.0931 | 199.0005 | 2.2331 | 243.4542 | 133.3611
10.7765 | 266.4693 | -13.0931 | 198.9162 | 2.2302 | 243.3277 | 133.2346
10.7789 | 266.7069 | -13.0931 | 199.9954 | 2.232 | 244.4465 | 133.3534
10.7812 | 266.6991 | -12.9101 | 198.8098 | 2.2314 | 243.2597 | 133.3496
10.7836 | 266.6916 | -13.276 | 199.1732 | 2.2309 | 243.6218 | 133.3458
10.7859 | 266.6838 | -13.215 | 199.1096 | 2.2303 | 243.5569 | 133.3419
10.7895 | 266.6723 | -13.337 | 200.2278 | 2.2294 | 244.6731 | 133.3361
10.7918 | 266.9098 | -13.6419 | 199.6118 | 2.2312 | 244.0968 | 133.4549
10.7942 | 266.657 | -13.52 | 200.4057 | 2.2283 | 244.8485 | 133.3285
10.7965 | 266.6494 | -13.7029 | 199.586 | 2.2278 | 244.0276 | 133.3247
10.7989 | 266.6417 | -13.3979 | 199.2785 | 2.2272 | 243.7187 | 133.3208
10.8012 | 266.6341 | -13.52 | 199.398 | 2.2267 | 243.8371 | 133.3171
10.8036 | 266.8714 | -13.7029 | 199.66 | 2.2284 | 244.1386 | 133.4357
10.8059 | 266.6188 | -13.4589 | 199.3318 | 2.2256 | 243.7683 | 133.3094
10.8094 | 266.6073 | -13.1541 | 199.0232 | 2.2247 | 243.4577 | 133.3036
10.8106 | 266.6035 | -13.215 | 199.0828 | 2.2245 | 243.5168 | 133.3018
10.8141 | 266.837 | -13.0931 | 199.0388 | 2.2259 | 243.5116 | 133.4185
10.8165 | 266.8292 | -13.0931 | 199.0362 | 2.2253 | 243.5077 | 133.4146
10.8188 | 266.5767 | -12.9711 | 198.83 | 2.2225 | 243.2594 | 133.2883
10.8212 | 266.5689 | -12.7272 | 198.5835 | 2.222 | 243.0117 | 133.2845
10.8235 | 266.5614 | -12.3613 | 197.2151 | 2.2214 | 241.642 | 133.2807
10.8259 | 266.5536 | -12.3003 | 198.1515 | 2.2209 | 242.5771 | 133.2768
10.8282 | 266.5461 | -12.3003 | 198.149 | 2.2203 | 242.5733 | 133.273
10.8318 | 266.5345 | -12.1782 | 198.023 | 2.2195 | 242.4455 | 133.2673
10.8341 | 266.5268 | -12.0563 | 197.8986 | 2.2189 | 242.3197 | 133.2634
10.8365 | 266.7642 | -12.0563 | 197.9777 | 2.2206 | 242.4384 | 133.3821
10.8388 | 266.7564 | -11.8733 | 197.7921 | 2.2201 | 242.2515 | 133.3782
10.8411 | 266.7489 | -12.0563 | 197.9726 | 2.2195 | 242.4307 | 133.3744
10.8447 | 266.7373 | -11.9953 | 197.9077 | 2.2187 | 242.364 | 133.3687
10.8471 | 266.7296 | -11.6904 | 197.6003 | 2.2181 | 242.0552 | 133.3648
10.8494 | 266.722 | -11.8733 | 197.7806 | 2.2176 | 242.2343 | 133.361
10.8518 | 266.7142 | -11.9343 | 197.839 | 2.217 | 242.2914 | 133.3571
10.8541 | 266.7067 | -11.5684 | 197.4706 | 2.2165 | 241.9217 | 133.3533
10.8565 | 266.454 | -11.5684 | 197.3864 | 2.2137 | 241.7954 | 133.227
10.8588 | 266.6914 | -11.6294 | 197.5265 | 2.2154 | 241.9751 | 133.3457
10.8623 | 266.6798 | -11.6294 | 197.5227 | 2.2146 | 241.9693 | 133.3399
10.8647 | 266.6721 | -11.6294 | 197.5201 | 2.214 | 241.9654 | 133.336
10.8682 | 266.6607 | -11.5684 | 197.4553 | 2.2132 | 241.8988 | 133.3304
10.8717 | 266.6492 | -11.3245 | 197.2076 | 2.2124 | 241.6491 | 133.3246
10.8729 | 266.6452 | -11.3245 | 197.2062 | 2.2121 | 241.6471 | 133.3226
10.8764 | 266.6339 | -11.2635 | 197.1415 | 2.2113 | 241.5804 | 133.3169
10.8788 | 266.6261 | -11.5684 | 197.4438 | 2.2107 | 241.8814 | 133.313
10.8811 | 266.6186 | -11.8123 | 197.6852 | 2.2102 | 242.1216 | 133.3093
10.8835 | 266.6108 | -11.5684 | 197.4387 | 2.2096 | 241.8738 | 133.3054
10.8858 | 266.8481 | -11.6294 | 197.5788 | 2.2113 | 242.0534 | 133.424
10.8882 | 266.3506 | -11.6294 | 197.4129 | 2.2063 | 241.8047 | 133.1753
10.8917 | 266.5839 | -11.4464 | 197.3077 | 2.2077 | 241.7384 | 133.292
10.894 | 266.5764 | -11.5684 | 197.4272 | 2.2072 | 241.8566 | 133.2882
10.8964 | 266.5686 | -11.8123 | 197.6685 | 2.2066 | 242.0966 | 133.2843
10.8987 | 266.5611 | -11.4464 | 197.3001 | 2.2061 | 241.7269 | 133.2805
10.9011 | 266.7981 | -11.6904 | 197.6231 | 2.2078 | 242.0894 | 133.399
10.9034 | 266.7905 | -11.6904 | 197.6206 | 2.2072 | 242.0857 | 133.3953
10.9058 | 267.0275 | -11.3854 | 197.3946 | 2.2089 | 241.8992 | 133.5138
10.9094 | 266.7712 | -11.2635 | 197.1872 | 2.2059 | 241.6491 | 133.3856
10.9117 | 266.7636 | -11.2635 | 197.1847 | 2.2053 | 241.6453 | 133.3818
10.9141 | 266.7559 | -11.3245 | 197.2431 | 2.2048 | 241.7024 | 133.3779
10.9164 | 266.5036 | -11.6294 | 197.4639 | 2.202 | 241.8812 | 133.2518
10.9188 | 266.7405 | -11.5684 | 197.4819 | 2.2037 | 241.9387 | 133.3703
10.9223 | 266.729 | -11.8733 | 197.783 | 2.2029 | 242.2378 | 133.3645
10.9246 | 266.7214 | -11.5074 | 197.4145 | 2.2023 | 241.8681 | 133.3607
10.927 | 266.7136 | -11.5684 | 197.4729 | 2.2018 | 241.9252 | 133.3568
10.9282 | 266.7099 | -11.9343 | 198.8376 | 2.2015 | 243.2892 | 133.3549
10.9317 | 266.943 | -11.8733 | 197.8543 | 2.2029 | 242.3448 | 133.4715
10.934 | 266.9355 | -11.8123 | 197.7908 | 2.2024 | 242.28 | 133.4677
10.9364 | 266.9277 | -11.7513 | 197.7272 | 2.2018 | 242.2151 | 133.4638
10.9387 | 266.9201 | -11.9343 | 198.9077 | 2.2013 | 243.3944 | 133.4601
10.9423 | 266.9086 | -12.1172 | 198.0867 | 2.2005 | 242.5715 | 133.4543
10.9435 | 266.9045 | -12.3613 | 198.3295 | 2.2002 | 242.8136 | 133.4523
10.947 | 266.6485 | -12.2392 | 198.122 | 2.1972 | 242.5635 | 133.3243
10.9493 | 266.6408 | -12.1782 | 198.0585 | 2.1966 | 242.4986 | 133.3204
10.9516 | 266.6332 | -12.1172 | 197.9949 | 2.1961 | 242.4338 | 133.3166
10.954 | 266.6254 | -12.4832 | 198.3583 | 2.1955 | 242.7959 | 133.3127
10.9563 | 266.6179 | -12.4222 | 198.2948 | 2.195 | 242.7311 | 133.3089
10.9587 | 266.6101 | -12.4832 | 198.3532 | 2.1944 | 242.7882 | 133.305
10.9611 | 266.6023 | -12.7881 | 198.6555 | 2.1939 | 243.0893 | 133.3012
10.9634 | 266.5948 | -13.0931 | 199.958 | 2.1934 | 244.3905 | 133.2974
10.967 | 266.8278 | -12.9101 | 198.8527 | 2.1948 | 243.324 | 133.4139
10.9693 | 266.8203 | -12.8491 | 198.7892 | 2.1943 | 243.2592 | 133.4101
10.9717 | 266.5679 | -13.0931 | 199.9491 | 2.1915 | 244.377 | 133.2839
10.974 | 266.8049 | -12.9711 | 198.9061 | 2.1932 | 243.3736 | 133.4025
10.9764 | 266.7971 | -12.5442 | 198.4766 | 2.1926 | 242.9428 | 133.3986
10.9799 | 266.541 | -12.6052 | 198.4522 | 2.1896 | 242.8757 | 133.2705
10.9822 | 266.778 | -12.6052 | 198.5312 | 2.1913 | 242.9942 | 133.389
10.9846 | 266.7702 | -12.7272 | 198.6506 | 2.1907 | 243.1123 | 133.3851
10.9869 | 266.7627 | -12.9711 | 198.892 | 2.1902 | 243.3524 | 133.3813
10.9905 | 266.7511 | -12.7881 | 199.7051 | 2.1894 | 244.1637 | 133.3756
10.9928 | 266.7433 | -12.9101 | 198.8245 | 2.1889 | 243.2818 | 133.3717
10.9952 | 266.7358 | -12.8491 | 198.761 | 2.1883 | 243.217 | 133.3679
10.9975 | 266.728 | -13.032 | 199.9413 | 2.1878 | 244.396 | 133.364
10.9999 | 266.9649 | -13.032 | 199.0203 | 2.1895 | 243.5145 | 133.4825
11.0022 | 266.7126 | -13.1541 | 199.0583 | 2.1867 | 243.5104 | 133.3563
11.0045 | 266.7051 | -13.3979 | 199.2996 | 2.1862 | 243.7504 | 133.3525
11.0069 | 266.6973 | -13.4589 | 199.358 | 2.1856 | 243.8075 | 133.3486
11.0092 | 266.6897 | -13.6419 | 199.5385 | 2.1851 | 243.9868 | 133.3449
11.0116 | 266.6819 | -13.52 | 199.414 | 2.1846 | 243.861 | 133.341
11.014 | 266.6741 | -13.3979 | 199.2893 | 2.184 | 243.735 | 133.3371
11.0163 | 266.6666 | -13.4589 | 200.3478 | 2.1835 | 244.7922 | 133.3333
11.0199 | 266.655 | -13.3979 | 199.2829 | 2.1827 | 243.7254 | 133.3275
11.0222 | 266.6475 | -13.52 | 199.4025 | 2.1822 | 243.8437 | 133.3237
11.0246 | 266.8841 | -13.52 | 200.4814 | 2.1838 | 244.9621 | 133.4421
11.0269 | 266.8766 | -13.5809 | 199.5398 | 2.1833 | 244.0192 | 133.4383
11.0293 | 266.6243 | -13.8858 | 199.7606 | 2.1805 | 244.198 | 133.3122
11.0328 | 266.8572 | -13.8858 | 199.8382 | 2.182 | 244.3144 | 133.4286
11.034 | 266.8534 | -13.3979 | 199.349 | 2.1817 | 243.8246 | 133.4267
11.0375 | 266.5974 | -13.8248 | 200.6906 | 2.1787 | 245.1235 | 133.2987
11.0398 | 266.5899 | -13.9468 | 199.8101 | 2.1781 | 244.2417 | 133.2949
11.0422 | 266.5821 | -13.6419 | 199.5026 | 2.1776 | 243.9329 | 133.291
11.0445 | 266.8189 | -13.52 | 200.4596 | 2.1793 | 244.9295 | 133.4095
11.0469 | 266.8111 | -13.6419 | 200.5789 | 2.1788 | 245.0475 | 133.4056
11.0493 | 266.8033 | -13.5809 | 199.5153 | 2.1782 | 243.9826 | 133.4017
11.0516 | 266.7958 | -13.7639 | 200.6958 | 2.1777 | 245.1618 | 133.3979
11.054 | 266.788 | -13.7029 | 199.6322 | 2.1771 | 244.0969 | 133.394
11.0574 | 266.7766 | -14.3127 | 200.2382 | 2.1764 | 244.701 | 133.3883
11.0598 | 266.7688 | -14.3127 | 201.2356 | 2.1758 | 245.6971 | 133.3844
11.0621 | 266.7613 | -14.0688 | 200.9892 | 2.1753 | 245.4494 | 133.3806
11.0645 | 266.7535 | -14.0688 | 199.9866 | 2.1748 | 244.4455 | 133.3767
11.0669 | 266.7457 | -14.1298 | 200.045 | 2.1742 | 244.5026 | 133.3728
11.0692 | 266.7381 | -13.8248 | 199.7375 | 2.1737 | 244.1939 | 133.3691
11.0716 | 266.486 | -14.0078 | 199.8365 | 2.171 | 244.2508 | 133.243
11.0739 | 266.7228 | -14.0688 | 199.9764 | 2.1726 | 244.4302 | 133.3614
11.0763 | 266.715 | -14.1298 | 200.0348 | 2.1721 | 244.4873 | 133.3575
11.0798 | 266.9479 | -14.1298 | 200.1124 | 2.1735 | 244.6038 | 133.474
11.0822 | 266.9401 | -14.3127 | 200.2927 | 2.173 | 244.7828 | 133.4701
11.0845 | 266.9323 | -14.3127 | 201.2901 | 2.1724 | 245.7789 | 133.4662
11.0869 | 266.9248 | -14.1298 | 200.1047 | 2.1719 | 244.5922 | 133.4624
11.0892 | 266.917 | -13.8858 | 199.8581 | 2.1714 | 244.3443 | 133.4585
11.0927 | 266.6613 | -13.8248 | 199.7119 | 2.1684 | 244.1555 | 133.3307
11.0951 | 266.8978 | -13.9468 | 200.9127 | 2.1701 | 245.3957 | 133.4489
11.0986 | 266.8862 | -14.0688 | 200.0309 | 2.1693 | 244.5119 | 133.4431
11.0998 | 266.6382 | -13.7639 | 199.6433 | 2.1668 | 244.083 | 133.3191
11.1022 | 266.6304 | -14.1298 | 200.0066 | 2.1663 | 244.445 | 133.3152
11.1057 | 266.8633 | -13.8858 | 199.8402 | 2.1677 | 244.3174 | 133.4316
11.108 | 266.8555 | -14.1298 | 201.0816 | 2.1672 | 245.5575 | 133.4277
11.1103 | 266.8479 | -13.9468 | 199.8961 | 2.1666 | 244.3708 | 133.424
11.1127 | 266.8401 | -13.7639 | 199.7106 | 2.1661 | 244.184 | 133.4201
11.115 | 266.8326 | -13.8248 | 199.769 | 2.1656 | 244.2411 | 133.4163
11.1174 | 266.8247 | -14.3127 | 200.2543 | 2.1651 | 244.7251 | 133.4124
11.121 | 266.8132 | -14.1298 | 200.0675 | 2.1643 | 244.5364 | 133.4066
11.1221 | 266.8094 | -14.3737 | 200.3102 | 2.164 | 244.7784 | 133.4047
11.1257 | 267.042 | -14.1907 | 200.2047 | 2.1654 | 244.7117 | 133.521
11.128 | 266.7902 | -14.6176 | 200.5477 | 2.1627 | 245.0127 | 133.3951
11.1304 | 266.7824 | -14.6176 | 200.5451 | 2.1622 | 245.0088 | 133.3912
11.1327 | 266.7749 | -14.4957 | 201.4207 | 2.1616 | 245.8831 | 133.3874
11.1351 | 267.0112 | -14.6786 | 201.6823 | 2.1633 | 246.1842 | 133.5056
11.1374 | 267.0034 | -14.4957 | 200.4968 | 2.1628 | 244.9974 | 133.5017
11.1398 | 266.9958 | -14.8007 | 200.7993 | 2.1622 | 245.2986 | 133.4979
11.1421 | 266.988 | -14.4347 | 200.4307 | 2.1617 | 244.9287 | 133.494
11.1445 | 266.9804 | -14.3737 | 200.3672 | 2.1612 | 244.8639 | 133.4902
11.1468 | 266.7285 | -14.3737 | 200.2832 | 2.1585 | 244.738 | 133.3643
11.1503 | 266.7172 | -13.52 | 199.4257 | 2.1577 | 243.8786 | 133.3586
11.1527 | 266.7094 | -13.276 | 199.1791 | 2.1572 | 243.6307 | 133.3547
11.1551 | 266.7016 | -13.0931 | 198.9936 | 2.1566 | 243.4439 | 133.3508
11.1574 | 266.694 | -13.0931 | 198.9911 | 2.1561 | 243.4401 | 133.347
11.1598 | 266.9303 | -12.9711 | 198.9479 | 2.1578 | 243.4362 | 133.4651
11.1621 | 266.6786 | -12.9711 | 198.864 | 2.1551 | 243.3104 | 133.3393
11.1656 | 266.9111 | -12.7881 | 198.7585 | 2.1565 | 243.2437 | 133.4556
11.168 | 266.9033 | -12.7881 | 198.7559 | 2.156 | 243.2397 | 133.4516
11.1703 | 266.8957 | -12.6662 | 198.6314 | 2.1554 | 243.1141 | 133.4479
11.1739 | 266.8841 | -12.7881 | 198.7495 | 2.1546 | 243.2302 | 133.4421
11.1762 | 266.8766 | -12.5442 | 198.5031 | 2.1541 | 242.9825 | 133.4383
11.1786 | 266.8687 | -12.4832 | 198.4394 | 2.1536 | 242.9176 | 133.4344
11.1809 | 266.8612 | -12.4222 | 198.3759 | 2.1531 | 242.8528 | 133.4306
11.1833 | 266.8534 | -12.4222 | 198.3733 | 2.1526 | 242.8489 | 133.4267
11.1868 | 266.8418 | -12.3613 | 198.3086 | 2.1518 | 242.7822 | 133.4209
11.1891 | 266.8342 | -12.3613 | 198.306 | 2.1513 | 242.7784 | 133.4171
11.1915 | 266.8264 | -12.4222 | 198.3643 | 2.1507 | 242.8354 | 133.4132
11.1938 | 266.8188 | -12.3613 | 198.3009 | 2.1502 | 242.7707 | 133.4094
11.1962 | 266.811 | -12.2392 | 198.1762 | 2.1497 | 242.6447 | 133.4055
11.1997 | 266.7994 | -12.2392 | 198.1723 | 2.1489 | 242.6389 | 133.3997
11.2033 | 266.7878 | -12.4832 | 198.4125 | 2.1481 | 242.8771 | 133.3939
11.2056 | 266.7802 | -12.5442 | 198.4709 | 2.1476 | 242.9343 | 133.3901
11.208 | 267.0164 | -12.3003 | 198.3058 | 2.1493 | 242.8085 | 133.5082
11.2103 | 267.0088 | -12.3003 | 198.3032 | 2.1488 | 242.8047 | 133.5044
11.2127 | 266.757 | -12.3003 | 198.2193 | 2.1461 | 242.6788 | 133.3785
11.2161 | 266.7457 | -11.8733 | 197.7885 | 2.1453 | 242.2461 | 133.3728
11.2185 | 266.7379 | -11.8123 | 197.7249 | 2.1448 | 242.1812 | 133.3689
11.2209 | 266.7301 | -12.2392 | 198.1492 | 2.1442 | 242.6042 | 133.365
11.2221 | 266.7263 | -12.2392 | 198.148 | 2.144 | 242.6023 | 133.3631
11.2256 | 266.7147 | -12.1782 | 198.0831 | 2.1432 | 242.5355 | 133.3573
11.2279 | 266.951 | -12.0563 | 198.04 | 2.1449 | 242.5318 | 133.4755
11.2303 | 266.9432 | -11.8733 | 197.8544 | 2.1443 | 242.3449 | 133.4716
11.2326 | 266.9356 | -11.9953 | 197.9738 | 2.1438 | 242.4631 | 133.4678
11.235 | 266.9278 | -11.9343 | 197.9102 | 2.1433 | 242.3982 | 133.4639
11.2373 | 266.9202 | -12.1172 | 198.0906 | 2.1428 | 242.5773 | 133.4601
11.2397 | 266.9124 | -12.0563 | 198.0271 | 2.1423 | 242.5125 | 133.4562
11.242 | 266.9048 | -11.7513 | 197.7196 | 2.1418 | 242.2037 | 133.4524
11.2456 | 266.8932 | -11.9343 | 197.8987 | 2.141 | 242.3809 | 133.4466
11.2479 | 266.8854 | -11.8123 | 197.7741 | 2.1405 | 242.255 | 133.4427
11.2503 | 266.634 | -11.9343 | 197.8123 | 2.1378 | 242.2513 | 133.317
11.2526 | 266.87 | -11.8123 | 197.769 | 2.1394 | 242.2473 | 133.435
11.255 | 266.6186 | -11.6904 | 197.5633 | 2.1368 | 241.9997 | 133.3093
11.2573 | 266.6108 | -11.5684 | 197.4387 | 2.1362 | 241.8738 | 133.3054
11.2609 | 266.843 | -11.8123 | 197.76 | 2.1376 | 242.2338 | 133.4215
11.262 | 266.8392 | -11.9343 | 197.8807 | 2.1374 | 242.3539 | 133.4196
11.2656 | 266.8276 | -12.1782 | 198.1207 | 2.1366 | 242.592 | 133.4138
11.2679 | 266.82 | -12.6662 | 198.6062 | 2.1361 | 243.0762 | 133.41
11.2703 | 267.056 | -12.6662 | 198.6849 | 2.1377 | 243.1942 | 133.528
11.2726 | 266.8046 | -12.8491 | 198.784 | 2.1351 | 243.2514 | 133.4023
11.275 | 266.7968 | -12.4222 | 198.3545 | 2.1346 | 242.8206 | 133.3984
11.2773 | 267.033 | -12.6052 | 198.6162 | 2.1362 | 243.1217 | 133.5165
11.2797 | 267.0252 | -12.5442 | 198.5526 | 2.1357 | 243.0568 | 133.5126
11.282 | 266.7738 | -12.7272 | 198.6518 | 2.133 | 243.1141 | 133.3869
11.2855 | 266.7622 | -12.9101 | 198.8308 | 2.1323 | 243.2912 | 133.3811
11.2867 | 267.0022 | -12.9711 | 199.9718 | 2.1342 | 244.4722 | 133.5011
11.2891 | 266.9944 | -12.9101 | 198.9082 | 2.1336 | 243.4073 | 133.4972
11.2926 | 266.9827 | -12.9711 | 198.9653 | 2.1329 | 243.4625 | 133.4914
11.2949 | 266.9752 | -13.0931 | 200.0848 | 2.1324 | 244.5807 | 133.4876
11.2973 | 266.9673 | -12.9711 | 198.9602 | 2.1318 | 243.4548 | 133.4837
11.2996 | 266.9597 | -13.0931 | 199.0797 | 2.1313 | 243.573 | 133.4799
11.302 | 267.1956 | -12.9101 | 199.9753 | 2.133 | 244.5079 | 133.5978
11.3043 | 266.9443 | -12.9711 | 198.9525 | 2.1303 | 243.4433 | 133.4722
11.3079 | 266.9327 | -13.0931 | 199.0707 | 2.1295 | 243.5595 | 133.4664
11.3102 | 266.9249 | -13.3979 | 199.3729 | 2.129 | 243.8603 | 133.4624
11.3126 | 266.9173 | -13.337 | 199.3094 | 2.1285 | 243.7957 | 133.4587
11.3161 | 266.9057 | -13.4589 | 200.4275 | 2.1278 | 244.9117 | 133.4528
11.3185 | 266.8979 | -13.4589 | 199.4249 | 2.1272 | 243.9078 | 133.4489
11.3208 | 266.8903 | -13.1541 | 199.1175 | 2.1267 | 243.5992 | 133.4451
11.3232 | 266.8825 | -13.0931 | 199.0539 | 2.1262 | 243.5343 | 133.4412
11.3255 | 266.8749 | -13.032 | 198.9903 | 2.1257 | 243.4694 | 133.4374
11.3279 | 267.1107 | -13.276 | 199.3129 | 2.1274 | 243.8313 | 133.5553
11.3314 | 267.0991 | -13.0931 | 199.1261 | 2.1266 | 243.6426 | 133.5495
11.3337 | 266.8479 | -13.337 | 200.2863 | 2.1239 | 244.7609 | 133.4239
11.3361 | 267.0836 | -13.276 | 199.3039 | 2.1256 | 243.8178 | 133.5418
11.3384 | 267.076 | -13.215 | 199.2403 | 2.1251 | 243.753 | 133.538
11.3408 | 267.0682 | -13.276 | 200.2987 | 2.1246 | 244.8101 | 133.5341
11.3431 | 266.817 | -13.6419 | 200.5809 | 2.1219 | 245.0504 | 133.4085
11.3455 | 266.8092 | -13.52 | 199.4564 | 2.1214 | 243.9246 | 133.4046
11.3478 | 267.0452 | -14.0078 | 200.0229 | 2.123 | 244.5304 | 133.5226
11.3502 | 267.0374 | -13.8248 | 199.8373 | 2.1225 | 244.3435 | 133.5187
11.3537 | 267.0257 | -14.0078 | 200.0164 | 2.1218 | 244.5207 | 133.5129
11.3561 | 267.0182 | -14.1907 | 201.1968 | 2.1213 | 245.6998 | 133.5091
11.3584 | 267.0103 | -14.0688 | 200.0722 | 2.1207 | 244.574 | 133.5052
11.3608 | 267.0027 | -14.0078 | 200.0087 | 2.1202 | 244.5092 | 133.5014
11.3631 | 266.9949 | -14.0078 | 201.0061 | 2.1197 | 245.5053 | 133.4975
11.3655 | 266.9873 | -14.3127 | 201.3085 | 2.1192 | 245.8064 | 133.4937
11.369 | 266.9757 | -14.3737 | 200.3656 | 2.1185 | 244.8615 | 133.4878
11.3702 | 266.9719 | -14.4347 | 200.4253 | 2.1182 | 244.9206 | 133.4859
11.3725 | 266.9641 | -14.3737 | 200.3617 | 2.1177 | 244.8557 | 133.482
11.3761 | 266.9524 | -14.6786 | 200.6627 | 2.117 | 245.1548 | 133.4762
11.3784 | 266.9448 | -13.7639 | 199.7455 | 2.1165 | 244.2363 | 133.4724
11.3808 | 266.937 | -14.1907 | 200.1697 | 2.1159 | 244.6592 | 133.4685
11.3831 | 266.9294 | -14.3127 | 200.2892 | 2.1154 | 244.7774 | 133.4647
11.3855 | 267.1651 | -14.1907 | 200.2457 | 2.1171 | 244.7732 | 133.5825
11.3878 | 267.1575 | -14.4957 | 200.5482 | 2.1166 | 245.0744 | 133.5787
11.3902 | 267.1496 | -14.4957 | 200.5456 | 2.1161 | 245.0705 | 133.5748
11.3925 | 267.142 | -14.8007 | 200.848 | 2.1156 | 245.3717 | 133.571
11.3949 | 266.8907 | -14.7396 | 200.7032 | 2.1129 | 245.185 | 133.4454
11.3984 | 267.1226 | -14.4957 | 200.5366 | 2.1143 | 245.057 | 133.5613
11.4007 | 267.115 | -14.5566 | 200.5949 | 2.1138 | 245.1141 | 133.5575
11.4031 | 267.1071 | -14.4347 | 200.4704 | 2.1133 | 244.9883 | 133.5536
11.4054 | 267.0995 | -14.3737 | 200.4069 | 2.1128 | 244.9235 | 133.5498
11.4078 | 267.3351 | -14.6176 | 200.7293 | 2.1144 | 245.2851 | 133.6675
11.4101 | 267.3275 | -14.5566 | 200.6658 | 2.1139 | 245.2203 | 133.6637
11.4125 | 267.3196 | -14.6176 | 200.7241 | 2.1134 | 245.2774 | 133.6598
11.416 | 267.308 | -14.7396 | 200.8423 | 2.1127 | 245.3936 | 133.654
11.4184 | 267.3004 | -14.5566 | 200.6567 | 2.1122 | 245.2068 | 133.6502
11.4207 | 267.2926 | -14.5566 | 201.6541 | 2.1117 | 246.2029 | 133.6463
11.4231 | 267.0416 | -14.4957 | 200.5096 | 2.109 | 245.0165 | 133.5208
11.4266 | 267.0299 | -14.5566 | 200.5666 | 2.1083 | 245.0716 | 133.515
11.429 | 267.0221 | -14.4347 | 200.4421 | 2.1078 | 244.9458 | 133.5111
11.4313 | 267.0145 | -14.5566 | 200.5614 | 2.1073 | 245.0639 | 133.5073
11.4337 | 267.0067 | -14.4957 | 201.4979 | 2.1068 | 245.999 | 133.5033
11.436 | 267.2424 | -14.6786 | 200.7594 | 2.1084 | 245.2998 | 133.6212
11.4384 | 266.9912 | -14.7396 | 200.7367 | 2.1058 | 245.2352 | 133.4956
11.4407 | 267.227 | -14.6786 | 200.7543 | 2.1074 | 245.2921 | 133.6135
11.4442 | 267.2153 | -14.6176 | 200.6894 | 2.1066 | 245.2253 | 133.6077
11.4466 | 267.2075 | -14.6176 | 200.6868 | 2.1061 | 245.2213 | 133.6037
11.4489 | 267.1999 | -14.6786 | 200.7452 | 2.1056 | 245.2785 | 133.5999
11.4513 | 267.192 | -14.4957 | 200.5597 | 2.1051 | 245.0917 | 133.596
11.4536 | 267.1844 | -14.6176 | 200.6791 | 2.1046 | 245.2098 | 133.5922
11.456 | 267.1766 | -14.6786 | 200.7375 | 2.1041 | 245.2669 | 133.5883
11.4595 | 267.1649 | -14.6786 | 201.7336 | 2.1034 | 246.2611 | 133.5825
11.4619 | 267.1573 | -14.9226 | 200.975 | 2.1029 | 245.5013 | 133.5787
11.4642 | 267.1495 | -15.2885 | 201.3383 | 2.1024 | 245.8632 | 133.5747
11.4666 | 267.1419 | -13.8858 | 199.9331 | 2.1019 | 244.4567 | 133.5709
11.4689 | 267.134 | -14.1298 | 200.1745 | 2.1014 | 244.6968 | 133.567
11.4713 | 267.1264 | -14.0078 | 200.0499 | 2.1009 | 244.571 | 133.5632
11.4748 | 267.358 | -14.0688 | 200.1881 | 2.1023 | 244.7478 | 133.679
11.4772 | 267.1069 | -14.1907 | 200.2263 | 2.0996 | 244.7442 | 133.5535
11.4795 | 267.3426 | -14.1298 | 200.244 | 2.1013 | 244.8011 | 133.6713
11.4819 | 267.3347 | -14.1907 | 200.3023 | 2.1008 | 244.8581 | 133.6674
11.4842 | 267.0839 | -13.9468 | 199.9748 | 2.0982 | 244.4887 | 133.5419
11.4866 | 267.0761 | -13.5809 | 199.6063 | 2.0977 | 244.1189 | 133.538
11.4889 | 267.0684 | -13.5809 | 199.6037 | 2.0972 | 244.1151 | 133.5342
11.4913 | 267.0606 | -13.52 | 199.5402 | 2.0967 | 244.0503 | 133.5303
11.4948 | 267.049 | -13.5809 | 199.5972 | 2.0959 | 244.1054 | 133.5245
11.4971 | 267.0414 | -13.337 | 199.3508 | 2.0954 | 243.8577 | 133.5207
11.4995 | 267.0335 | -13.5809 | 199.5921 | 2.0949 | 244.0977 | 133.5168
11.5018 | 267.0259 | -13.032 | 199.0406 | 2.0944 | 243.545 | 133.513
11.5042 | 267.2612 | -13.276 | 199.3631 | 2.0961 | 243.9066 | 133.6306
11.5065 | 267.0105 | -12.9711 | 198.9746 | 2.0935 | 243.4763 | 133.5052
11.5089 | 267.2458 | -12.7881 | 198.87 | 2.0951 | 243.411 | 133.6229
11.5124 | 267.2341 | -12.8491 | 198.9271 | 2.0943 | 243.4661 | 133.617
11.5136 | 267.2303 | -12.9711 | 199.0479 | 2.0941 | 243.5862 | 133.6151
11.5171 | 267.2186 | -12.9101 | 198.983 | 2.0933 | 243.5194 | 133.6093
11.5195 | 266.9679 | -13.032 | 199.0213 | 2.0907 | 243.516 | 133.484
11.5218 | 266.9601 | -13.032 | 199.0187 | 2.0902 | 243.512 | 133.48
11.5242 | 266.9525 | -13.032 | 199.0162 | 2.0898 | 243.5082 | 133.4762
11.5265 | 267.1877 | -12.9711 | 199.0337 | 2.0914 | 243.565 | 133.5939
11.5289 | 267.1801 | -12.9711 | 199.0311 | 2.0909 | 243.5612 | 133.5901
11.5312 | 267.1723 | -12.9711 | 199.0285 | 2.0904 | 243.5572 | 133.5861
11.5336 | 267.1644 | -12.7881 | 198.8429 | 2.0899 | 243.3703 | 133.5822
11.5383 | 267.392 | -12.8491 | 198.9798 | 2.091 | 243.5451 | 133.696
11.5406 | 267.3844 | -12.7272 | 198.8553 | 2.0905 | 243.4194 | 133.6922
11.543 | 267.1335 | -12.9711 | 199.0156 | 2.0879 | 243.5378 | 133.5667
11.5453 | 267.1259 | -12.9101 | 198.9521 | 2.0874 | 243.473 | 133.5629
11.5477 | 267.118 | -12.7272 | 198.7665 | 2.0869 | 243.2862 | 133.559
11.55 | 267.1104 | -12.7881 | 198.8249 | 2.0864 | 243.3433 | 133.5552
11.5536 | 267.0988 | -12.9101 | 198.943 | 2.0857 | 243.4595 | 133.5494
11.556 | 267.0909 | -12.7881 | 198.8184 | 2.0852 | 243.3336 | 133.5455
11.5571 | 267.0871 | -12.7272 | 198.7562 | 2.085 | 243.2708 | 133.5436
11.5607 | 267.0754 | -12.9101 | 198.9352 | 2.0842 | 243.4478 | 133.5377
11.563 | 267.0678 | -12.6052 | 198.6278 | 2.0837 | 243.1391 | 133.5339
11.5653 | 267.303 | -12.7272 | 198.8282 | 2.0853 | 243.3787 | 133.6515
11.5677 | 267.2953 | -12.7272 | 198.8256 | 2.0849 | 243.3749 | 133.6477
11.57 | 267.2875 | -12.8491 | 198.9449 | 2.0844 | 243.4928 | 133.6437
11.5724 | 267.0369 | -12.6662 | 198.6785 | 2.0818 | 243.1847 | 133.5185
11.5747 | 267.0291 | -12.9711 | 198.9808 | 2.0813 | 243.4856 | 133.5145
11.5783 | 267.0174 | -12.7881 | 198.7939 | 2.0805 | 243.2968 | 133.5087
11.5806 | 267.0098 | -12.9101 | 198.9134 | 2.0801 | 243.415 | 133.5049
11.583 | 267.002 | -12.6662 | 198.6669 | 2.0796 | 243.1672 | 133.501
11.5853 | 266.9943 | -12.6662 | 198.6643 | 2.0791 | 243.1634 | 133.4972
11.5877 | 267.2294 | -12.8491 | 198.9256 | 2.0807 | 243.4638 | 133.6147
11.59 | 267.2218 | -12.7272 | 198.8011 | 2.0802 | 243.3381 | 133.6109
11.5924 | 267.2139 | -13.215 | 199.2863 | 2.0797 | 243.822 | 133.607
11.5959 | 267.2023 | -13.7639 | 199.8313 | 2.079 | 244.365 | 133.6011
11.5982 | 267.1947 | -13.7029 | 199.7678 | 2.0785 | 244.3002 | 133.5973
11.6006 | 267.1868 | -13.5809 | 199.6432 | 2.078 | 244.1743 | 133.5934
11.6018 | 267.183 | -13.6419 | 199.7029 | 2.0778 | 244.2334 | 133.5915
11.6053 | 267.1713 | -13.9468 | 200.0039 | 2.077 | 244.5325 | 133.5857
11.6076 | 267.4066 | -13.6419 | 199.7774 | 2.0786 | 244.3452 | 133.7033
11.61 | 267.1558 | -13.8858 | 199.9377 | 2.076 | 244.4637 | 133.5779
11.6123 | 267.1482 | -13.7639 | 199.8133 | 2.0756 | 244.338 | 133.5741
11.6159 | 267.1366 | -13.8248 | 199.8703 | 2.0748 | 244.3931 | 133.5683
11.617 | 267.1328 | -14.0078 | 200.0521 | 2.0746 | 244.5742 | 133.5664
11.6206 | 267.1211 | -14.1298 | 200.1702 | 2.0739 | 244.6903 | 133.5605
11.6229 | 267.1132 | -13.7639 | 199.8016 | 2.0734 | 244.3205 | 133.5566
11.6253 | 267.3484 | -13.9468 | 200.0629 | 2.075 | 244.621 | 133.6742
11.6276 | 267.3406 | -13.9468 | 200.0603 | 2.0745 | 244.6171 | 133.6703
11.63 | 267.3329 | -13.6419 | 199.7529 | 2.074 | 244.3084 | 133.6665
11.6323 | 267.3251 | -13.7639 | 199.8723 | 2.0735 | 244.4264 | 133.6625
11.6359 | 267.3134 | -13.8858 | 199.9903 | 2.0728 | 244.5425 | 133.6567
11.637 | 267.3096 | -14.3127 | 201.4159 | 2.0725 | 245.9675 | 133.6548
11.6406 | 267.2979 | -14.1298 | 201.2291 | 2.0718 | 245.7788 | 133.649
11.6417 | 267.2941 | -13.9468 | 200.0448 | 2.0716 | 244.5939 | 133.6471
11.6453 | 267.2824 | -14.3127 | 200.4068 | 2.0708 | 244.9539 | 133.6412
11.6476 | 267.0321 | -14.3127 | 200.3234 | 2.0683 | 244.8287 | 133.516
11.6511 | 267.2631 | -14.3127 | 200.4004 | 2.0696 | 244.9443 | 133.6316
11.6535 | 267.2553 | -14.3127 | 200.3978 | 2.0692 | 244.9403 | 133.6276
11.6558 | 267.4904 | -14.4347 | 201.5982 | 2.0708 | 246.1799 | 133.7452
11.6582 | 267.4825 | -14.6176 | 201.7784 | 2.0703 | 246.3589 | 133.7413
11.6605 | 267.4749 | -14.7396 | 200.8979 | 2.0698 | 245.477 | 133.7374
11.6629 | 267.467 | -14.7396 | 200.8953 | 2.0693 | 245.4731 | 133.7335
11.6665 | 267.2126 | -14.7396 | 200.8105 | 2.0665 | 245.3459 | 133.6063
11.6688 | 267.205 | -14.4957 | 201.564 | 2.066 | 246.0982 | 133.6025
11.6711 | 267.1971 | -14.5566 | 200.6223 | 2.0655 | 245.1552 | 133.5986
11.6735 | 267.1895 | -14.6176 | 200.6808 | 2.0651 | 245.2124 | 133.5948
11.6758 | 267.1817 | -14.7396 | 201.8002 | 2.0646 | 246.3304 | 133.5908
11.6782 | 267.174 | -14.9836 | 201.0416 | 2.0641 | 245.5706 | 133.587
11.6817 | 267.1624 | -14.7396 | 200.7937 | 2.0634 | 245.3208 | 133.5812
11.6829 | 267.4012 | -14.4347 | 200.5684 | 2.0652 | 245.1353 | 133.7006
11.6864 | 267.3895 | -14.5566 | 200.6864 | 2.0645 | 245.2514 | 133.6948
11.6888 | 267.6243 | -14.5566 | 200.7647 | 2.0661 | 245.3687 | 133.8121
11.6911 | 267.374 | -12.7881 | 198.9128 | 2.0635 | 243.4751 | 133.687
11.6935 | 267.3661 | -12.1172 | 198.2392 | 2.063 | 242.8003 | 133.6831
11.6958 | 267.3585 | -12.6662 | 198.7857 | 2.0626 | 243.3455 | 133.6793
11.6993 | 267.3468 | -12.7272 | 198.8428 | 2.0618 | 243.4006 | 133.6734
11.7017 | 267.339 | -13.0931 | 199.2061 | 2.0613 | 243.7626 | 133.6695
11.704 | 267.3313 | -13.52 | 199.6304 | 2.0609 | 244.1857 | 133.6657
11.7064 | 267.3235 | -13.7029 | 199.8107 | 2.0604 | 244.3646 | 133.6617
11.7087 | 267.3158 | -13.8858 | 199.9911 | 2.0599 | 244.5437 | 133.6579
11.7111 | 267.308 | -14.3127 | 200.4154 | 2.0594 | 244.9667 | 133.654
11.7134 | 267.3003 | -14.5566 | 200.6567 | 2.059 | 245.2068 | 133.6502
11.7158 | 267.535 | -14.4957 | 200.674 | 2.0605 | 245.2632 | 133.7675
11.7181 | 267.5274 | -14.6786 | 200.8544 | 2.0601 | 245.4423 | 133.7637
11.7205 | 267.5195 | -14.6176 | 200.7908 | 2.0596 | 245.3774 | 133.7598
11.724 | 267.5078 | -14.8616 | 201.0309 | 2.0589 | 245.6155 | 133.7539
11.7252 | 267.2615 | -15.1055 | 202.1927 | 2.0566 | 246.7362 | 133.6307
11.7287 | 267.2498 | -14.8616 | 200.9449 | 2.0558 | 245.4865 | 133.6249
11.7311 | 267.2422 | -15.1666 | 202.2473 | 2.0554 | 246.7877 | 133.6211
11.7334 | 267.2343 | -15.1666 | 201.2447 | 2.0549 | 245.7837 | 133.6171
11.7358 | 267.2267 | -15.1055 | 201.1811 | 2.0544 | 245.7188 | 133.6133
11.7381 | 267.4613 | -15.2275 | 201.3813 | 2.056 | 245.9581 | 133.7306
11.7405 | 267.2112 | -15.2885 | 202.3589 | 2.0535 | 246.8941 | 133.6056
11.7428 | 267.4458 | -15.6544 | 202.803 | 2.055 | 247.3773 | 133.7229
11.7464 | 267.4341 | -15.4714 | 201.6161 | 2.0543 | 246.1884 | 133.717
11.7487 | 267.6689 | -15.8373 | 202.0603 | 2.0559 | 246.6718 | 133.8345
11.7511 | 267.4186 | -15.9593 | 202.0988 | 2.0534 | 246.6686 | 133.7093
11.7534 | 267.4109 | -15.7764 | 201.9134 | 2.0529 | 246.4819 | 133.7055
11.7558 | 267.4031 | -16.0203 | 202.1547 | 2.0524 | 246.7218 | 133.7015
11.7581 | 267.3954 | -15.8373 | 202.9691 | 2.0519 | 247.535 | 133.6977
11.7605 | 267.3875 | -16.0203 | 202.1495 | 2.0515 | 246.7141 | 133.6938
11.764 | 267.1334 | -16.2642 | 202.3087 | 2.0487 | 246.8309 | 133.5667
11.7663 | 267.3682 | -16.2642 | 202.3869 | 2.0503 | 246.9483 | 133.6841
11.7699 | 267.3565 | -16.0203 | 202.1391 | 2.0496 | 246.6986 | 133.6783
11.771 | 267.3527 | -15.8373 | 201.9549 | 2.0493 | 246.5137 | 133.6764
11.7746 | 267.5834 | -16.1423 | 202.3368 | 2.0507 | 246.934 | 133.7917
11.7769 | 267.5755 | -15.8983 | 202.0901 | 2.0502 | 246.6861 | 133.7878
11.7793 | 267.5679 | -16.1423 | 202.3316 | 2.0497 | 246.9262 | 133.7839
11.7816 | 267.56 | -16.0813 | 202.268 | 2.0492 | 246.8613 | 133.78
11.784 | 267.5524 | -16.3862 | 202.5703 | 2.0488 | 247.1624 | 133.7762
11.7863 | 267.3021 | -16.0813 | 202.182 | 2.0462 | 246.7324 | 133.6511
11.7887 | 267.2945 | -16.0203 | 202.1185 | 2.0458 | 246.6675 | 133.6472
11.791 | 267.2866 | -15.8983 | 201.9938 | 2.0453 | 246.5416 | 133.6433
11.7934 | 267.279 | -16.2032 | 202.2962 | 2.0448 | 246.8427 | 133.6395
11.7957 | 267.2711 | -16.0813 | 202.1717 | 2.0443 | 246.7168 | 133.6355
11.7981 | 267.2632 | -16.0813 | 203.169 | 2.0439 | 247.7129 | 133.6316
11.8004 | 267.2556 | -16.0813 | 202.1665 | 2.0434 | 246.7091 | 133.6278
11.8028 | 267.49 | -16.2032 | 203.3665 | 2.045 | 247.9482 | 133.745
11.8051 | 267.4824 | -15.9593 | 202.1201 | 2.0445 | 246.7005 | 133.7412
11.8087 | 267.713 | -15.9593 | 202.197 | 2.0458 | 246.8158 | 133.8565
11.811 | 267.463 | -15.9593 | 202.1136 | 2.0433 | 246.6908 | 133.7315
11.8134 | 267.4552 | -15.8373 | 201.989 | 2.0428 | 246.5649 | 133.7276
11.8158 | 267.4473 | -16.0203 | 202.1694 | 2.0424 | 246.7439 | 133.7236
11.8181 | 267.4396 | -16.0203 | 202.1668 | 2.0419 | 246.7401 | 133.7198
11.8205 | 267.4317 | -15.8373 | 201.9812 | 2.0414 | 246.5532 | 133.7159
11.8239 | 267.4203 | -15.7154 | 201.8555 | 2.0407 | 246.4255 | 133.7101
11.8252 | 267.4162 | -15.5324 | 201.6711 | 2.0405 | 246.2405 | 133.7081
11.8275 | 267.6508 | -15.6544 | 201.8713 | 2.0421 | 246.4798 | 133.8254
11.8298 | 267.6429 | -15.7154 | 202.9297 | 2.0416 | 247.5369 | 133.8215
11.8334 | 267.6312 | -15.7154 | 201.9258 | 2.0409 | 246.531 | 133.8156
11.8357 | 267.6236 | -15.5934 | 202.8013 | 2.0404 | 247.4052 | 133.8118
11.8381 | 267.6157 | -15.4105 | 201.6157 | 2.0399 | 246.2183 | 133.8078
11.8416 | 267.6042 | -15.7154 | 202.9168 | 2.0392 | 247.5175 | 133.8021
11.8428 | 267.6002 | -15.8983 | 202.0984 | 2.039 | 246.6984 | 133.8001
11.8463 | 267.3465 | -15.8373 | 201.9528 | 2.0363 | 246.5105 | 133.6732
11.8475 | 267.5846 | -16.0813 | 202.2762 | 2.0381 | 246.8736 | 133.7923
11.851 | 267.3307 | -16.1423 | 202.2525 | 2.0353 | 246.8077 | 133.6654
11.8533 | 267.3231 | -15.8983 | 202.006 | 2.0348 | 246.5598 | 133.6615
11.8557 | 267.3152 | -15.7764 | 201.8815 | 2.0344 | 246.434 | 133.6576
11.858 | 267.3075 | -15.4714 | 201.5739 | 2.0339 | 246.1252 | 133.6538
11.8604 | 267.2997 | -15.7154 | 201.8153 | 2.0334 | 246.3652 | 133.6498
11.8639 | 267.2882 | -15.2275 | 201.3236 | 2.0327 | 245.8716 | 133.6441
11.8651 | 267.5263 | -15.0446 | 201.22 | 2.0345 | 245.8077 | 133.7631
11.8674 | 267.5186 | -15.0446 | 201.2175 | 2.0341 | 245.8039 | 133.7593
11.871 | 267.5069 | -14.7396 | 200.9086 | 2.0334 | 245.4931 | 133.7535
11.8745 | 267.4952 | -14.8616 | 201.0267 | 2.0327 | 245.6092 | 133.7476
11.8768 | 267.2454 | -14.6786 | 200.7604 | 2.0302 | 245.3013 | 133.6227
11.8792 | 267.4797 | -14.3127 | 200.4726 | 2.0317 | 245.0525 | 133.7398
11.8815 | 267.472 | -14.0078 | 200.1651 | 2.0313 | 244.7438 | 133.736
11.8851 | 267.2182 | -14.3127 | 199.3854 | 2.0285 | 243.9218 | 133.6091
11.8863 | 267.2142 | -13.9468 | 200.0182 | 2.0283 | 244.5539 | 133.6071
11.8898 | 267.4448 | -13.7029 | 199.8512 | 2.0296 | 244.4253 | 133.7224
11.8921 | 267.4369 | -13.7029 | 199.8485 | 2.0292 | 244.4213 | 133.7184
11.8945 | 267.9134 | -13.7029 | 200.0074 | 2.0328 | 244.6596 | 133.9567
11.8968 | 267.9055 | -13.7639 | 200.0657 | 2.0323 | 244.7166 | 133.9527
11.9004 | 267.8937 | -13.7639 | 200.0618 | 2.0316 | 244.7108 | 133.9469
11.9027 | 267.8861 | -13.7639 | 200.0593 | 2.0311 | 244.7069 | 133.943
11.9051 | 267.3941 | -13.7639 | 199.8953 | 2.0266 | 244.461 | 133.6971
11.9074 | 267.3865 | -13.3979 | 199.5267 | 2.0261 | 244.0911 | 133.6932
11.9098 | 267.3786 | -13.6419 | 199.7681 | 2.0257 | 244.3312 | 133.6893
11.9121 | 267.3709 | -13.52 | 199.6436 | 2.0252 | 244.2055 | 133.6855
11.9145 | 267.363 | -11.6294 | 197.7504 | 2.0247 | 242.3109 | 133.6815
11.9169 | 267.3551 | -14.4957 | 200.6141 | 2.0243 | 245.1733 | 133.6776
11.9203 | 267.3437 | -14.8007 | 200.9153 | 2.0236 | 245.4725 | 133.6718
11.9227 | 267.8198 | -15.6544 | 201.9277 | 2.0272 | 246.5643 | 133.9099
11.925 | 267.8121 | -15.8373 | 202.108 | 2.0267 | 246.7434 | 133.9061
11.9274 | 267.8042 | -15.7764 | 202.0445 | 2.0262 | 246.6785 | 133.9021
11.9297 | 267.7965 | -15.8373 | 202.1028 | 2.0258 | 246.7356 | 133.8983
11.9321 | 267.7886 | -15.7154 | 201.9783 | 2.0253 | 246.6097 | 133.8943
11.9344 | 267.781 | -15.7154 | 201.9757 | 2.0249 | 246.6059 | 133.8905
11.9368 | 267.7731 | -15.7154 | 201.9731 | 2.0244 | 246.6019 | 133.8865
11.9403 | 267.7613 | -15.8373 | 202.0911 | 2.0237 | 246.718 | 133.8807
11.9427 | 267.7537 | -15.8983 | 202.1495 | 2.0232 | 246.7751 | 133.8768
11.945 | 267.2619 | -15.7154 | 201.8027 | 2.0187 | 246.3464 | 133.631
11.9474 | 267.7381 | -15.5934 | 201.8394 | 2.0223 | 246.4625 | 133.8691
11.9497 | 267.7302 | -15.5324 | 201.7758 | 2.0218 | 246.3975 | 133.8651
11.9521 | 267.7225 | -15.7764 | 202.0172 | 2.0214 | 246.6377 | 133.8613
11.9544 | 267.7146 | -15.7154 | 201.9536 | 2.0209 | 246.5727 | 133.8573
11.958 | 267.9448 | -15.7154 | 202.0303 | 2.0222 | 246.6878 | 133.9724
11.9603 | 267.9371 | -15.3495 | 201.6619 | 2.0218 | 246.3181 | 133.9686
11.9627 | 267.9292 | -15.5934 | 201.9031 | 2.0213 | 246.558 | 133.9646
11.965 | 267.6797 | -15.5934 | 201.82 | 2.0188 | 246.4332 | 133.8398
11.9685 | 267.668 | -15.5934 | 201.8161 | 2.0181 | 246.4274 | 133.834
11.9709 | 267.6601 | -15.8373 | 202.0573 | 2.0177 | 246.6673 | 133.83
11.9732 | 267.6524 | -15.7154 | 201.9329 | 2.0172 | 246.5416 | 133.8262
11.9756 | 267.1608 | -16.0203 | 202.0739 | 2.0127 | 246.6007 | 133.5804
11.9779 | 267.1531 | -15.8983 | 201.9493 | 2.0123 | 246.4749 | 133.5766
11.9803 | 267.6289 | -16.1423 | 202.3519 | 2.0158 | 246.9568 | 133.8145
11.9826 | 267.6213 | -16.0203 | 203.2274 | 2.0154 | 247.8309 | 133.8106
11.9862 | 267.8514 | -16.3252 | 202.609 | 2.0167 | 247.2509 | 133.9257
11.9897 | 267.8396 | -16.2032 | 202.4831 | 2.016 | 247.123 | 133.9198
11.9921 | 268.0735 | -16.0203 | 202.3781 | 2.0176 | 247.0571 | 134.0368
11.9956 | 268.062 | -16.2032 | 203.5572 | 2.0169 | 248.2342 | 134.031
11.9968 | 267.8161 | -16.0203 | 202.2923 | 2.0146 | 246.9284 | 133.9081
12.0003 | 267.8046 | -16.1423 | 202.4105 | 2.0139 | 247.0446 | 133.9023
12.0026 | 267.7967 | -15.8983 | 202.1639 | 2.0135 | 246.7967 | 133.8984
12.0038 | 267.7929 | -16.0203 | 202.2846 | 2.0133 | 246.9167 | 133.8964
12.0073 | 267.7811 | -15.7154 | 202.9758 | 2.0126 | 247.606 | 133.8906
12.0097 | 267.7732 | -16.0813 | 202.339 | 2.0121 | 246.9679 | 133.8866
12.012 | 267.7656 | -16.0813 | 203.3365 | 2.0116 | 247.9641 | 133.8828
12.0144 | 267.7577 | -16.0813 | 203.3339 | 2.0112 | 247.9601 | 133.8788
12.0167 | 267.9917 | -16.0813 | 203.4119 | 2.0127 | 248.0772 | 133.9959
12.0191 | 267.9838 | -15.8983 | 202.2262 | 2.0123 | 246.8902 | 133.9919
12.0214 | 267.9761 | -15.6544 | 201.9798 | 2.0118 | 246.6425 | 133.9881
12.0238 | 267.9682 | -15.9593 | 203.282 | 2.0114 | 247.9434 | 133.9841
12.0274 | 267.9565 | -16.0203 | 202.3391 | 2.0107 | 246.9985 | 133.9782
12.0285 | 267.7109 | -15.9593 | 202.1963 | 2.0084 | 246.8148 | 133.8555
12.0321 | 267.6992 | -15.9593 | 203.1924 | 2.0077 | 247.8089 | 133.8496
12.0344 | 267.6915 | -15.7154 | 201.9459 | 2.0073 | 246.5612 | 133.8458
12.0368 | 267.6836 | -15.7764 | 202.0043 | 2.0068 | 246.6182 | 133.8418
12.0391 | 267.6759 | -15.6544 | 201.8797 | 2.0064 | 246.4924 | 133.838
12.0415 | 267.9097 | -15.6544 | 202.9576 | 2.0079 | 247.6092 | 133.9548
12.0438 | 267.902 | -15.5324 | 201.8331 | 2.0075 | 246.4834 | 133.951
12.0473 | 267.8903 | -15.2885 | 201.5853 | 2.0068 | 246.2336 | 133.9451
12.0497 | 267.8824 | -15.5934 | 201.8875 | 2.0063 | 246.5346 | 133.9412
12.052 | 267.8747 | -15.6544 | 201.946 | 2.0059 | 246.5917 | 133.9373
12.0544 | 267.8668 | -15.8983 | 202.1872 | 2.0054 | 246.8317 | 133.9334
12.0567 | 267.8591 | -16.0203 | 202.3067 | 2.005 | 246.9498 | 133.9295
12.0591 | 267.8512 | -15.8983 | 202.182 | 2.0045 | 246.8239 | 133.9256
12.0614 | 267.8435 | -16.1423 | 202.4235 | 2.0041 | 247.0641 | 133.9218
12.0638 | 267.8356 | -16.5082 | 202.7867 | 2.0036 | 247.426 | 133.9178
12.0661 | 267.8279 | -16.2032 | 202.4792 | 2.0031 | 247.1172 | 133.914
12.0685 | 267.82 | -15.8373 | 202.1106 | 2.0027 | 246.7473 | 133.91
12.0708 | 267.8123 | -15.9593 | 202.2301 | 2.0022 | 246.8655 | 133.9062
12.0743 | 267.8006 | -16.0813 | 202.3482 | 2.0016 | 246.9816 | 133.9003
12.0767 | 267.7927 | -16.2032 | 202.4674 | 2.0011 | 247.0995 | 133.8963
12.079 | 267.785 | -16.3862 | 203.6479 | 2.0006 | 248.2787 | 133.8925
12.0814 | 268.0186 | -16.1423 | 202.4818 | 2.0022 | 247.1516 | 134.0093
12.0837 | 268.0109 | -16.5082 | 203.8452 | 2.0017 | 248.5137 | 134.0055
12.0861 | 267.7615 | -16.5082 | 202.762 | 1.9993 | 247.3889 | 133.8807
12.0884 | 267.7538 | -16.5692 | 202.8205 | 1.9988 | 247.4461 | 133.8769
12.0908 | 267.7459 | -16.7521 | 204.0007 | 1.9984 | 248.625 | 133.8729
12.0932 | 267.738 | -15.4105 | 201.6565 | 1.9979 | 246.2795 | 133.869
12.0955 | 267.7303 | -15.8983 | 202.1417 | 1.9975 | 246.7634 | 133.8651
12.099 | 267.7185 | -15.7154 | 201.9549 | 1.9968 | 246.5747 | 133.8593
12.1014 | 267.7109 | -15.7764 | 202.0134 | 1.9963 | 246.6318 | 133.8554
12.1037 | 267.703 | -15.8373 | 202.0716 | 1.9959 | 246.6888 | 133.8515
12.1073 | 267.9327 | -15.9593 | 202.2702 | 1.9972 | 246.9256 | 133.9663
12.1084 | 267.9289 | -16.2032 | 202.5128 | 1.997 | 247.1676 | 133.9644
12.112 | 267.9171 | -16.1423 | 202.448 | 1.9963 | 247.1008 | 133.9585
12.1143 | 267.9094 | -16.2032 | 203.5063 | 1.9958 | 248.1579 | 133.9547
12.1167 | 267.66 | -16.3862 | 202.6062 | 1.9934 | 247.2162 | 133.83
12.1178 | 267.6562 | -16.4472 | 202.6659 | 1.9932 | 247.2753 | 133.8281
12.1214 | 267.6444 | -16.3862 | 202.601 | 1.9925 | 247.2084 | 133.8222
12.1237 | 267.6368 | -16.3252 | 202.5375 | 1.9921 | 247.1436 | 133.8184
12.1261 | 267.8703 | -16.5082 | 202.7983 | 1.9936 | 247.4433 | 133.9351
12.1285 | 267.8624 | -16.5692 | 202.8567 | 1.9931 | 247.5004 | 133.9312
12.1308 | 267.8547 | -16.8741 | 203.159 | 1.9927 | 247.8014 | 133.9273
12.1332 | 267.8468 | -16.7521 | 203.0344 | 1.9922 | 247.6755 | 133.9234
12.1355 | 267.8391 | -16.5692 | 203.8489 | 1.9918 | 248.4887 | 133.9195
12.1379 | 268.0726 | -16.6911 | 203.0486 | 1.9933 | 247.7274 | 134.0363
12.1402 | 268.0649 | -16.7521 | 203.1071 | 1.9929 | 247.7845 | 134.0324
12.1426 | 268.0569 | -16.813 | 203.1653 | 1.9924 | 247.8415 | 134.0285
12.1449 | 268.0493 | -17.057 | 203.4068 | 1.992 | 248.0816 | 134.0246
12.1473 | 267.8 | -16.9351 | 203.2018 | 1.9895 | 247.8351 | 133.9
12.1508 | 267.7882 | -16.996 | 203.2587 | 1.9889 | 247.8901 | 133.8941
12.1531 | 267.7805 | -16.813 | 203.0732 | 1.9884 | 247.7033 | 133.8903
12.1543 | 267.5353 | -16.5692 | 202.7476 | 1.9862 | 247.3369 | 133.7677
12.1578 | 267.7649 | -16.6301 | 202.8851 | 1.9875 | 247.5126 | 133.8825
12.1602 | 267.757 | -16.6301 | 202.8824 | 1.9871 | 247.5086 | 133.8785
12.1625 | 267.7493 | -16.1423 | 202.3921 | 1.9866 | 247.017 | 133.8747
12.1649 | 267.7414 | -15.8983 | 202.1454 | 1.9862 | 246.769 | 133.8707
12.1672 | 267.7337 | -16.2032 | 202.4478 | 1.9857 | 247.0701 | 133.8669
12.1696 | 267.9671 | -15.9593 | 202.2817 | 1.9873 | 246.9428 | 133.9835
12.1719 | 267.9594 | -15.8983 | 202.2181 | 1.9868 | 246.878 | 133.9797
12.1754 | 267.9476 | -15.5324 | 201.8483 | 1.9861 | 246.5062 | 133.9738
12.1778 | 267.6984 | -15.2885 | 201.5213 | 1.9837 | 246.1377 | 133.8492
12.1801 | 267.6907 | -15.2275 | 201.4577 | 1.9833 | 246.0729 | 133.8454
12.1825 | 267.9241 | -15.2275 | 201.5355 | 1.9848 | 246.1895 | 133.962
12.1848 | 267.9164 | -15.2885 | 201.594 | 1.9844 | 246.2467 | 133.9582
12.1884 | 267.6634 | -15.2275 | 201.4486 | 1.9817 | 246.0592 | 133.8317
12.1895 | 267.9008 | -15.1666 | 201.4669 | 1.9835 | 246.117 | 133.9504
12.1919 | 267.8929 | -14.3737 | 200.6713 | 1.983 | 245.3201 | 133.9464
12.1955 | 267.8811 | -14.6176 | 200.9113 | 1.9823 | 245.5581 | 133.9405
12.1978 | 267.8734 | -14.8616 | 201.1527 | 1.9819 | 245.7983 | 133.9367
12.2002 | 268.1067 | -14.8007 | 201.1696 | 1.9834 | 245.8541 | 134.0534
12.2037 | 267.8537 | -14.9226 | 201.2072 | 1.9808 | 245.8495 | 133.9269
12.206 | 267.846 | -14.3127 | 200.5947 | 1.9803 | 245.2357 | 133.923
12.2095 | 267.8342 | -14.4957 | 200.7738 | 1.9797 | 245.4128 | 133.9171
12.2119 | 267.8266 | -14.8616 | 201.1371 | 1.9792 | 245.7749 | 133.9133
12.2142 | 267.5774 | -14.7396 | 200.9321 | 1.9768 | 245.5283 | 133.7887
12.2166 | 267.5695 | -14.8616 | 201.0514 | 1.9763 | 245.6464 | 133.7848
12.2189 | 267.803 | -14.8007 | 201.0684 | 1.9779 | 245.7022 | 133.9015
12.2213 | 267.7951 | -15.0446 | 201.3096 | 1.9774 | 245.9421 | 133.8975
12.2236 | 267.7874 | -14.6786 | 200.9411 | 1.977 | 245.5723 | 133.8937
12.2272 | 268.0168 | -14.9226 | 201.2615 | 1.9783 | 245.931 | 134.0084
12.2295 | 268.0091 | -14.4957 | 200.8321 | 1.9779 | 245.5002 | 134.0045
12.2319 | 268.0012 | -14.8007 | 201.1344 | 1.9774 | 245.8013 | 134.0006
12.2343 | 267.9932 | -14.6786 | 201.0097 | 1.977 | 245.6752 | 133.9966
12.2366 | 267.9855 | -14.3737 | 200.7022 | 1.9765 | 245.3665 | 133.9928
12.239 | 267.7365 | -14.8616 | 201.1071 | 1.9741 | 245.7298 | 133.8682
12.2413 | 267.9699 | -14.9226 | 201.2459 | 1.9756 | 245.9076 | 133.985
12.2437 | 267.7209 | -14.8616 | 201.1019 | 1.9732 | 245.722 | 133.8604
12.246 | 267.7132 | -14.6786 | 200.9163 | 1.9728 | 245.5352 | 133.8566
12.2484 | 267.7052 | -14.8007 | 201.0358 | 1.9723 | 245.6533 | 133.8526
12.2519 | 267.9346 | -14.6786 | 200.9901 | 1.9736 | 245.6459 | 133.9673
12.2542 | 267.9269 | -14.6176 | 200.9266 | 1.9732 | 245.581 | 133.9634
12.2566 | 267.9189 | -13.3979 | 199.7042 | 1.9728 | 244.3574 | 133.9595
12.2589 | 268.1523 | -13.7639 | 200.148 | 1.9743 | 244.8401 | 134.0762
12.2613 | 268.1444 | -14.0688 | 200.4503 | 1.9738 | 245.141 | 134.0722
12.2648 | 267.8918 | -14.4347 | 200.732 | 1.9712 | 245.3806 | 133.9459
12.266 | 267.8877 | -14.3737 | 200.6696 | 1.971 | 245.3175 | 133.9438
12.2683 | 267.88 | -14.8007 | 201.094 | 1.9706 | 245.7407 | 133.94
12.2718 | 267.8682 | -14.6786 | 200.968 | 1.9699 | 245.6127 | 133.9341
12.2742 | 267.8603 | -14.8616 | 201.1484 | 1.9694 | 245.7917 | 133.9301
12.2765 | 267.8526 | -15.2885 | 201.5727 | 1.969 | 246.2148 | 133.9263
12.2789 | 268.0857 | -15.5934 | 201.9553 | 1.9705 | 246.6362 | 134.0428
12.2812 | 268.078 | -15.5324 | 201.8917 | 1.9701 | 246.5714 | 134.039
12.2848 | 267.8252 | -15.5934 | 202.8685 | 1.9675 | 247.506 | 133.9126
12.2859 | 268.0623 | -16.0203 | 202.3744 | 1.9692 | 247.0515 | 134.0312
12.2895 | 268.0505 | -15.7154 | 202.0656 | 1.9685 | 246.7407 | 134.0253
12.2919 | 268.0426 | -15.7154 | 202.0629 | 1.9681 | 246.7367 | 134.0213
12.2942 | 268.0349 | -15.6544 | 202.9994 | 1.9677 | 247.6718 | 134.0174
12.2966 | 268.0269 | -15.7154 | 202.0577 | 1.9672 | 246.7289 | 134.0135
12.2989 | 268.0192 | -15.4714 | 201.8111 | 1.9668 | 246.481 | 134.0096
12.3013 | 268.0113 | -15.6544 | 202.9915 | 1.9663 | 247.66 | 134.0056
12.3036 | 268.0036 | -15.7764 | 202.1109 | 1.9659 | 246.7782 | 134.0018
12.306 | 267.7547 | -15.7154 | 201.967 | 1.9635 | 246.5928 | 133.8774
12.3083 | 267.988 | -15.7154 | 203.0447 | 1.965 | 247.7094 | 133.994
12.3106 | 267.98 | -15.7764 | 202.1031 | 1.9646 | 246.7664 | 133.99
12.313 | 268.2132 | -15.8983 | 202.3027 | 1.9661 | 247.0049 | 134.1066
12.3165 | 268.2014 | -15.8373 | 202.2378 | 1.9655 | 246.938 | 134.1007
12.3189 | 268.1935 | -16.0203 | 202.4181 | 1.965 | 247.117 | 134.0967
12.3224 | 268.1817 | -16.2642 | 202.6581 | 1.9643 | 247.355 | 134.0908
12.3247 | 268.174 | -16.3252 | 202.7165 | 1.9639 | 247.4122 | 134.087
12.3271 | 268.166 | -16.3862 | 202.7749 | 1.9635 | 247.4692 | 134.083
12.3294 | 268.1583 | -16.3862 | 202.7723 | 1.963 | 247.4654 | 134.0792
12.3318 | 267.9095 | -16.3252 | 202.6284 | 1.9606 | 247.28 | 133.9548
12.3353 | 267.898 | -16.4472 | 202.7465 | 1.96 | 247.3962 | 133.949
12.3365 | 267.8939 | -16.5082 | 202.8062 | 1.9598 | 247.4551 | 133.9469
12.3401 | 267.8821 | -16.5082 | 202.8022 | 1.9591 | 247.4492 | 133.941
12.3424 | 267.8744 | -16.5082 | 202.7997 | 1.9587 | 247.4454 | 133.9372
12.3448 | 267.8664 | -15.8983 | 202.1871 | 1.9582 | 246.8315 | 133.9332
12.3471 | 268.0996 | -15.7764 | 202.1429 | 1.9598 | 246.8262 | 134.0498
12.3495 | 268.0916 | -16.0203 | 203.3842 | 1.9593 | 248.0661 | 134.0458
12.3518 | 268.0839 | -16.1423 | 202.5036 | 1.9589 | 247.1843 | 134.042
12.3553 | 268.0721 | -16.3862 | 203.7436 | 1.9582 | 248.4223 | 134.0361
12.3565 | 268.0683 | -16.4472 | 202.8033 | 1.958 | 247.4813 | 134.0341
12.36 | 268.0565 | -16.4472 | 202.7994 | 1.9574 | 247.4754 | 134.0282
12.3624 | 268.0485 | -16.6301 | 202.9796 | 1.9569 | 247.6544 | 134.0243
12.3647 | 268.0408 | -16.7521 | 203.099 | 1.9565 | 247.7725 | 134.0204
12.3671 | 268.0329 | -16.9351 | 203.2794 | 1.956 | 247.9515 | 134.0164
12.3694 | 268.0251 | -16.7521 | 203.0938 | 1.9556 | 247.7647 | 134.0126
12.3718 | 268.0172 | -16.8741 | 204.2132 | 1.9552 | 248.8827 | 134.0086
12.3741 | 268.2502 | -16.5082 | 202.9249 | 1.9567 | 247.6333 | 134.1251
12.3765 | 268.2423 | -16.6911 | 203.1052 | 1.9563 | 247.8122 | 134.1211
12.38 | 267.9897 | -16.5692 | 202.8991 | 1.9537 | 247.5641 | 133.9949
12.3823 | 268.2228 | -16.6911 | 203.0987 | 1.9552 | 247.8025 | 134.1114
12.3847 | 268.2148 | -16.6301 | 203.035 | 1.9547 | 247.7375 | 134.1074
12.387 | 267.9664 | -16.9351 | 203.2572 | 1.9524 | 247.9183 | 133.9832
12.3894 | 267.9584 | -16.8741 | 204.1936 | 1.9519 | 248.8533 | 133.9792
12.3917 | 267.9507 | -16.996 | 204.3129 | 1.9515 | 248.9714 | 133.9754
12.3941 | 267.9428 | -16.9351 | 203.2494 | 1.9511 | 247.9065 | 133.9714
12.3964 | 267.9351 | -15.9593 | 202.271 | 1.9506 | 246.9268 | 133.9675
12.3988 | 267.9271 | -16.1423 | 202.4513 | 1.9502 | 247.1059 | 133.9636
12.4011 | 268.1601 | -16.0813 | 202.468 | 1.9517 | 247.1614 | 134.0801
12.4047 | 268.1483 | -16.2642 | 202.647 | 1.9511 | 247.3383 | 134.0741
12.4071 | 268.1403 | -16.3252 | 202.7053 | 1.9506 | 247.3954 | 134.0702
12.4094 | 268.1326 | -16.4472 | 202.8247 | 1.9502 | 247.5135 | 134.0663
12.4118 | 268.1247 | -16.3252 | 203.7001 | 1.9498 | 248.3875 | 134.0623
12.4141 | 268.117 | -16.2642 | 202.6365 | 1.9493 | 247.3227 | 134.0585
12.4164 | 268.109 | -16.1423 | 203.512 | 1.9489 | 248.1968 | 134.0545
12.4188 | 268.1013 | -16.5082 | 202.8753 | 1.9485 | 247.5588 | 134.0506
12.4211 | 268.0933 | -16.6301 | 202.9945 | 1.948 | 247.6768 | 134.0467
12.4235 | 268.0856 | -16.813 | 203.1749 | 1.9476 | 247.8558 | 134.0428
12.4258 | 268.0777 | -16.9351 | 203.2943 | 1.9472 | 247.9739 | 134.0388
12.4282 | 268.0697 | -17.423 | 203.7796 | 1.9467 | 248.4579 | 134.0349
12.4305 | 268.062 | -16.996 | 203.35 | 1.9463 | 248.027 | 134.031
12.4341 | 268.0502 | -17.301 | 203.6511 | 1.9457 | 248.3261 | 134.0251
12.4364 | 268.0425 | -17.057 | 203.4045 | 1.9452 | 248.0782 | 134.0212
12.4388 | 268.0345 | -17.118 | 203.4628 | 1.9448 | 248.1353 | 134.0173
12.4411 | 268.0268 | -17.118 | 203.4603 | 1.9444 | 248.1314 | 134.0134
12.4435 | 268.2594 | -16.996 | 203.4158 | 1.9459 | 248.1257 | 134.1297
12.4459 | 268.2515 | -16.996 | 203.4132 | 1.9454 | 248.1217 | 134.1257
12.4482 | 268.0032 | -16.9351 | 203.2695 | 1.9431 | 247.9367 | 134.0016
12.4506 | 268.2358 | -16.5692 | 202.9811 | 1.9446 | 247.6871 | 134.1179
12.4529 | 267.9875 | -16.813 | 203.1422 | 1.9422 | 247.8068 | 133.9938
12.4553 | 267.9796 | -16.5692 | 202.8957 | 1.9418 | 247.559 | 133.9898
12.4576 | 267.9719 | -16.6911 | 203.0151 | 1.9414 | 247.677 | 133.9859
12.4611 | 267.96 | -16.6301 | 202.9501 | 1.9407 | 247.6101 | 133.98
12.4623 | 267.9562 | -16.9351 | 204.2538 | 1.9405 | 248.9132 | 133.9781
12.4647 | 268.1887 | -16.813 | 204.2092 | 1.942 | 248.9074 | 134.0944
12.4682 | 268.1769 | -16.6911 | 203.0834 | 1.9413 | 247.7796 | 134.0885
12.4705 | 268.1692 | -16.6911 | 203.0808 | 1.9409 | 247.7757 | 134.0846
12.4729 | 268.1612 | -16.996 | 203.3831 | 1.9405 | 248.0766 | 134.0806
12.4752 | 268.1535 | -16.9351 | 203.3196 | 1.9401 | 248.0119 | 134.0768
12.4776 | 268.1456 | -17.057 | 203.4389 | 1.9396 | 248.1298 | 134.0728
12.4799 | 268.1378 | -16.9351 | 203.3144 | 1.9392 | 248.004 | 134.0689
12.4823 | 268.1299 | -16.813 | 204.1896 | 1.9388 | 248.8779 | 134.0649
12.4846 | 268.1222 | -16.6911 | 203.0652 | 1.9384 | 247.7522 | 134.0611
12.4881 | 268.1103 | -16.7521 | 203.1222 | 1.9377 | 247.8073 | 134.0552
12.4905 | 268.1024 | -16.3862 | 203.7537 | 1.9373 | 248.4374 | 134.0512
12.4928 | 268.0947 | -16.2642 | 202.6291 | 1.9369 | 247.3115 | 134.0473
12.4952 | 268.3271 | -16.2642 | 202.7066 | 1.9383 | 247.4278 | 134.1636
12.4988 | 268.3153 | -16.3862 | 202.8246 | 1.9377 | 247.5438 | 134.1576
12.4999 | 268.3114 | -16.2642 | 202.7013 | 1.9375 | 247.4199 | 134.1557
12.5022 | 268.3037 | -16.3862 | 202.8208 | 1.9371 | 247.5381 | 134.1519
12.5058 | 268.0515 | -16.0203 | 202.3708 | 1.9345 | 247.046 | 134.0257
12.5082 | 268.2839 | -16.1423 | 202.5703 | 1.936 | 247.2843 | 134.142
12.5105 | 268.0358 | -16.0813 | 202.4266 | 1.9337 | 247.0992 | 134.0179
12.5129 | 268.0278 | -15.8373 | 202.1799 | 1.9332 | 246.8512 | 134.0139
12.5152 | 268.0201 | -16.0813 | 202.4213 | 1.9328 | 247.0914 | 134.0101
12.5176 | 268.0122 | -15.3495 | 201.6869 | 1.9324 | 246.3556 | 134.0061
12.5199 | 268.0044 | -15.1666 | 201.5014 | 1.932 | 246.1688 | 134.0022
12.5222 | 267.9965 | -15.1055 | 201.4377 | 1.9315 | 246.1037 | 133.9982
12.5258 | 268.225 | -15.2275 | 201.6358 | 1.9328 | 246.34 | 134.1125
12.5281 | 268.2173 | -14.9226 | 201.3284 | 1.9324 | 246.0312 | 134.1086
12.5305 | 268.2093 | -14.6786 | 201.0817 | 1.932 | 245.7833 | 134.1047
12.5328 | 268.2016 | -14.5566 | 200.9571 | 1.9315 | 245.6574 | 134.1008
12.5352 | 268.1936 | -14.4347 | 200.8326 | 1.9311 | 245.5315 | 134.0968
12.5387 | 268.1818 | -14.3737 | 200.7676 | 1.9305 | 245.4646 | 134.0909
12.541 | 268.1741 | -14.4347 | 200.8261 | 1.93 | 245.5217 | 134.087
12.5434 | 268.1661 | -14.4347 | 200.8234 | 1.9296 | 245.5177 | 134.083
12.5481 | 268.1504 | -14.1907 | 200.5742 | 1.9288 | 245.2659 | 134.0752
12.5504 | 268.1427 | -14.0688 | 200.4497 | 1.9283 | 245.1401 | 134.0713
12.5528 | 268.1347 | -13.9468 | 200.325 | 1.9279 | 245.0142 | 134.0674
12.5551 | 268.127 | -14.0078 | 200.3835 | 1.9275 | 245.0713 | 134.0635
12.5575 | 268.3593 | -13.9468 | 200.3999 | 1.929 | 245.1264 | 134.1796
12.5598 | 268.1113 | -13.8858 | 200.2562 | 1.9267 | 244.9414 | 134.0556
12.5622 | 268.1033 | -14.0078 | 200.3756 | 1.9262 | 245.0595 | 134.0517
12.5658 | 268.0915 | -14.0688 | 199.4326 | 1.9256 | 244.1145 | 134.0457
12.5681 | 268.0838 | -13.8858 | 200.2471 | 1.9252 | 244.9277 | 134.0419
12.5705 | 268.0758 | -13.9468 | 200.3054 | 1.9247 | 244.9847 | 134.0379
12.5728 | 268.0681 | -13.52 | 199.876 | 1.9243 | 244.554 | 134.034
12.5751 | 268.0601 | -15.6544 | 202.0078 | 1.9239 | 246.6845 | 134.0301
12.5775 | 268.0524 | -15.7764 | 202.1272 | 1.9235 | 246.8026 | 134.0262
12.5798 | 268.0444 | -16.1423 | 202.4904 | 1.9231 | 247.1645 | 134.0222
12.5822 | 268.0364 | -16.4472 | 202.7927 | 1.9226 | 247.4654 | 134.0182
12.5857 | 268.0249 | -16.5692 | 202.9108 | 1.922 | 247.5816 | 134.0124
12.5881 | 268.0169 | -16.3862 | 202.7252 | 1.9216 | 247.3946 | 134.0084
12.5892 | 268.013 | -16.0203 | 202.358 | 1.9214 | 247.0268 | 134.0065
12.5928 | 268.2414 | -16.3862 | 202.8 | 1.9226 | 247.5069 | 134.1207
12.5951 | 267.9935 | -16.6911 | 203.0223 | 1.9203 | 247.6878 | 133.9967
12.5975 | 267.9855 | -16.6301 | 202.9586 | 1.9199 | 247.6229 | 133.9928
12.5999 | 268.2177 | -16.4472 | 202.8531 | 1.9214 | 247.556 | 134.1088
12.6033 | 268.2061 | -16.5692 | 202.9712 | 1.9208 | 247.6722 | 134.103
12.6057 | 268.1981 | -16.6911 | 203.0905 | 1.9203 | 247.7902 | 134.0991
12.608 | 268.1904 | -16.5082 | 202.905 | 1.9199 | 247.6034 | 134.0952
12.6104 | 268.1824 | -16.5082 | 201.9023 | 1.9195 | 246.5994 | 134.0912
12.6127 | 268.1747 | -16.4472 | 202.8388 | 1.9191 | 247.5345 | 134.0873
12.6151 | 268.1667 | -16.8741 | 203.263 | 1.9187 | 247.9574 | 134.0833
12.6175 | 268.1587 | -17.057 | 203.4432 | 1.9182 | 248.1364 | 134.0794
12.6198 | 268.151 | -16.8741 | 203.2578 | 1.9178 | 247.9496 | 134.0755
12.6234 | 268.1391 | -17.118 | 203.4977 | 1.9172 | 248.1876 | 134.0696
12.6257 | 268.1314 | -16.7521 | 203.1292 | 1.9168 | 247.8178 | 134.0657
12.628 | 268.1234 | -16.813 | 203.1875 | 1.9163 | 247.8747 | 134.0617
12.6304 | 268.1157 | -16.6301 | 203.002 | 1.9159 | 247.688 | 134.0579
12.6327 | 268.1077 | -16.5692 | 202.9384 | 1.9155 | 247.6231 | 134.0539
12.6351 | 268.0998 | -16.6911 | 203.0577 | 1.9151 | 247.741 | 134.0499
12.6374 | 268.092 | -16.6301 | 202.9941 | 1.9147 | 247.6761 | 134.046
12.6398 | 268.0841 | -16.813 | 203.1744 | 1.9142 | 247.855 | 134.042
12.6421 | 268.0763 | -16.996 | 203.3548 | 1.9138 | 248.0342 | 134.0382
12.6445 | 268.0684 | -16.2642 | 202.6203 | 1.9134 | 247.2984 | 134.0342
12.6468 | 268.0606 | -16.4472 | 202.8007 | 1.913 | 247.4775 | 134.0303
12.6492 | 268.0526 | -16.3862 | 202.7371 | 1.9126 | 247.4125 | 134.0263
12.6515 | 268.0449 | -16.6911 | 203.0394 | 1.9122 | 247.7136 | 134.0225
12.6539 | 268.0369 | -16.8741 | 203.2197 | 1.9117 | 247.8926 | 134.0185
12.6575 | 268.0251 | -16.7521 | 203.0938 | 1.9111 | 247.7647 | 134.0126
12.6598 | 268.0174 | -16.6301 | 202.9692 | 1.9107 | 247.6388 | 134.0087
12.6633 | 268.0055 | -16.7521 | 203.0873 | 1.9101 | 247.7549 | 134.0028
12.6645 | 268.0017 | -16.7521 | 203.086 | 1.9099 | 247.7529 | 134.0008
12.6669 | 267.9937 | -16.7521 | 203.0833 | 1.9094 | 247.7489 | 133.9968
12.6692 | 268.2259 | -16.8741 | 204.2827 | 1.9109 | 248.9871 | 134.113
12.6727 | 268.2141 | -16.9351 | 204.3398 | 1.9103 | 249.0421 | 134.107
12.6739 | 267.9703 | -16.9351 | 203.2585 | 1.9082 | 247.9202 | 133.9851
12.6763 | 267.9623 | -16.6911 | 203.0119 | 1.9078 | 247.6722 | 133.9811
12.6786 | 268.1945 | -16.8741 | 203.2723 | 1.9093 | 247.9713 | 134.0972
12.681 | 268.1865 | -17.057 | 203.4525 | 1.9088 | 248.1502 | 134.0932
12.6845 | 268.1746 | -16.5692 | 202.9607 | 1.9082 | 247.6565 | 134.0873
12.6856 | 268.1708 | -16.1423 | 202.5326 | 1.908 | 247.2277 | 134.0854
12.6892 | 268.1589 | -16.3252 | 202.7115 | 1.9074 | 247.4047 | 134.0795
12.6915 | 268.1512 | -16.7521 | 203.1358 | 1.907 | 247.8277 | 134.0756
12.6939 | 268.1432 | -16.7521 | 203.1332 | 1.9066 | 247.8237 | 134.0716
12.6962 | 268.1355 | -17.179 | 204.5575 | 1.9062 | 249.2467 | 134.0677
12.6986 | 268.1275 | -16.996 | 203.3718 | 1.9057 | 248.0597 | 134.0637
12.7009 | 268.1197 | -16.996 | 203.3692 | 1.9053 | 248.0559 | 134.0599
12.7033 | 268.1118 | -17.179 | 203.5496 | 1.9049 | 248.2349 | 134.0559
12.7057 | 268.1038 | -17.118 | 203.4859 | 1.9045 | 248.1699 | 134.0519
12.708 | 268.096 | -17.4839 | 203.8492 | 1.9041 | 248.5319 | 134.048
12.7115 | 268.324 | -17.362 | 203.8033 | 1.9053 | 248.524 | 134.162
12.7138 | 268.0765 | -17.423 | 204.7818 | 1.903 | 249.4612 | 134.0382
12.7162 | 268.0685 | -17.4839 | 203.8401 | 1.9026 | 248.5181 | 134.0342
12.7185 | 268.0607 | -17.5449 | 203.8985 | 1.9022 | 248.5753 | 134.0304
12.7209 | 268.0528 | -17.4839 | 203.8348 | 1.9018 | 248.5103 | 134.0264
12.7233 | 268.0448 | -17.5449 | 203.8932 | 1.9014 | 248.5673 | 134.0224
12.7256 | 268.037 | -17.301 | 203.6467 | 1.901 | 248.3195 | 134.0185
12.728 | 268.0291 | -17.118 | 203.461 | 1.9006 | 248.1325 | 134.0145
12.7303 | 268.2611 | -17.301 | 203.7214 | 1.902 | 248.4315 | 134.1305
12.7327 | 268.2531 | -17.362 | 203.7797 | 1.9016 | 248.4886 | 134.1266
12.735 | 268.2454 | -17.423 | 203.8381 | 1.9012 | 248.5457 | 134.1227
12.7374 | 268.2374 | -16.5692 | 202.9817 | 1.9008 | 247.6879 | 134.1187
12.7397 | 268.2296 | -16.3862 | 202.7961 | 1.9004 | 247.501 | 134.1148
12.7421 | 268.2216 | -16.7521 | 204.1593 | 1.9 | 248.8629 | 134.1108
12.7444 | 268.2139 | -16.8741 | 203.2787 | 1.8996 | 247.981 | 134.1069
12.7468 | 268.2059 | -17.118 | 203.52 | 1.8991 | 248.221 | 134.103
12.7491 | 268.1982 | -17.057 | 203.4564 | 1.8987 | 248.1561 | 134.0991
12.7515 | 267.9505 | -16.9351 | 203.2519 | 1.8964 | 247.9103 | 133.9752
12.7538 | 268.1824 | -16.996 | 203.3901 | 1.8979 | 248.0872 | 134.0912
12.7562 | 268.1744 | -17.057 | 203.4485 | 1.8975 | 248.1442 | 134.0872
12.7597 | 268.1626 | -17.362 | 203.7495 | 1.8969 | 248.4433 | 134.0813
12.7609 | 268.1587 | -17.118 | 203.5042 | 1.8967 | 248.1974 | 134.0794
12.7633 | 268.1507 | -17.2399 | 203.6235 | 1.8963 | 248.3153 | 134.0754
12.7667 | 268.1391 | -17.057 | 203.4367 | 1.8957 | 248.1266 | 134.0696
12.7703 | 268.1273 | -17.2399 | 203.6157 | 1.895 | 248.3035 | 134.0636
12.7727 | 268.1193 | -17.423 | 203.7961 | 1.8946 | 248.4826 | 134.0596
12.775 | 268.1115 | -17.423 | 203.7935 | 1.8942 | 248.4788 | 134.0558
12.7774 | 268.1035 | -17.179 | 203.5468 | 1.8938 | 248.2308 | 134.0518
12.7797 | 268.0958 | -17.423 | 203.7883 | 1.8934 | 248.4709 | 134.0479
12.7832 | 268.0839 | -17.4839 | 203.8452 | 1.8928 | 248.5259 | 134.042
12.7844 | 268.3197 | -17.362 | 203.8019 | 1.8944 | 248.5218 | 134.1598
12.7879 | 268.3078 | -17.301 | 203.7369 | 1.8938 | 248.4549 | 134.1539
12.7903 | 268.2998 | -17.118 | 203.5513 | 1.8934 | 248.2679 | 134.1499
12.7926 | 268.2921 | -17.118 | 203.5487 | 1.893 | 248.264 | 134.146
12.795 | 268.2841 | -17.118 | 203.546 | 1.8926 | 248.26 | 134.142
12.7973 | 268.2763 | -16.813 | 203.2384 | 1.8922 | 247.9512 | 134.1382
12.7997 | 268.2683 | -16.8741 | 203.2969 | 1.8918 | 248.0083 | 134.1342
12.802 | 268.2606 | -17.057 | 203.4772 | 1.8914 | 248.1873 | 134.1303
12.8044 | 268.2526 | -16.9351 | 203.3526 | 1.891 | 248.0614 | 134.1263
12.8079 | 268.2407 | -16.813 | 203.2266 | 1.8903 | 247.9334 | 134.1204
12.8102 | 268.233 | -17.301 | 203.712 | 1.8899 | 248.4175 | 134.1165
12.8126 | 268.225 | -17.423 | 204.8313 | 1.8895 | 249.5355 | 134.1125
12.8149 | 268.2172 | -17.301 | 203.7067 | 1.8891 | 248.4096 | 134.1086
12.8185 | 268.2054 | -17.4839 | 203.8857 | 1.8885 | 248.5866 | 134.1027
12.8196 | 268.2015 | -17.2399 | 204.6404 | 1.8883 | 249.3406 | 134.1007
12.822 | 268.1935 | -16.7521 | 203.1499 | 1.8879 | 247.8488 | 134.0967
12.8256 | 268.1816 | -16.6301 | 203.024 | 1.8873 | 247.7209 | 134.0908
12.8267 | 267.9382 | -16.6911 | 203.0038 | 1.8852 | 247.6602 | 133.9691
12.8303 | 268.1659 | -16.9351 | 203.3237 | 1.8865 | 248.018 | 134.0829
12.8326 | 268.3976 | -17.118 | 203.5839 | 1.8879 | 248.3168 | 134.1988
12.835 | 268.1501 | -17.118 | 203.5014 | 1.8857 | 248.1931 | 134.0751
12.8373 | 268.1424 | -16.9351 | 203.3159 | 1.8853 | 248.0063 | 134.0712
12.8397 | 268.3739 | -17.2399 | 203.6979 | 1.8867 | 248.4268 | 134.1869
12.842 | 268.1264 | -16.996 | 203.3715 | 1.8844 | 248.0592 | 134.0632
12.8455 | 268.1148 | -16.996 | 203.3676 | 1.8838 | 248.0534 | 134.0574
12.8479 | 268.3462 | -16.9351 | 203.3838 | 1.8853 | 248.1082 | 134.1731
12.8502 | 268.099 | -17.057 | 203.4233 | 1.883 | 248.1065 | 134.0495
12.8526 | 268.3305 | -16.5692 | 203.0127 | 1.8845 | 247.7344 | 134.1652
12.8549 | 268.3227 | -16.5082 | 202.9491 | 1.8841 | 247.6696 | 134.1614
12.8573 | 268.3147 | -16.3862 | 202.8244 | 1.8837 | 247.5436 | 134.1574
12.8596 | 268.307 | -16.2642 | 202.6999 | 1.8833 | 247.4177 | 134.1535
12.862 | 268.0595 | -16.0203 | 202.3735 | 1.881 | 247.0501 | 134.0298
12.8644 | 268.0515 | -15.7764 | 202.1269 | 1.8806 | 246.8022 | 134.0258
12.8667 | 268.0438 | -15.6544 | 202.0023 | 1.8802 | 246.6763 | 134.0219
12.8702 | 268.0319 | -15.5324 | 201.8764 | 1.8796 | 246.5484 | 134.016
12.8725 | 268.0242 | -15.4714 | 201.8128 | 1.8792 | 246.4835 | 134.0121
12.8749 | 268.2556 | -15.6544 | 202.0729 | 1.8806 | 246.7822 | 134.1278
12.8772 | 268.0084 | -15.3495 | 201.6856 | 1.8784 | 246.3537 | 134.0042
12.8808 | 267.9966 | -15.4714 | 201.8036 | 1.8778 | 246.4697 | 133.9983
12.8832 | 267.9886 | -15.2885 | 201.618 | 1.8774 | 246.2828 | 133.9943
12.8855 | 267.9808 | -15.1666 | 201.4935 | 1.877 | 246.157 | 133.9904
12.8879 | 267.9728 | -14.9226 | 201.2469 | 1.8765 | 245.909 | 133.9864
12.8902 | 268.2044 | -14.8616 | 201.2631 | 1.878 | 245.9638 | 134.1022
12.8937 | 267.9532 | -15.3495 | 201.6672 | 1.8755 | 246.3261 | 133.9766
12.8949 | 268.1884 | -16.3862 | 202.7823 | 1.8772 | 247.4804 | 134.0942
12.8984 | 268.1768 | -16.8741 | 203.2664 | 1.8766 | 247.9625 | 134.0884
12.9008 | 268.1688 | -16.996 | 203.3856 | 1.8762 | 248.0804 | 134.0844
12.9031 | 268.161 | -17.179 | 203.566 | 1.8758 | 248.2595 | 134.0805
12.9055 | 268.153 | -17.2399 | 203.6242 | 1.8754 | 248.3164 | 134.0765
12.909 | 268.1411 | -17.057 | 203.4374 | 1.8748 | 248.1276 | 134.0706
12.9113 | 268.1334 | -17.179 | 203.5568 | 1.8744 | 248.2457 | 134.0667
12.9137 | 268.1254 | -17.2399 | 203.615 | 1.874 | 248.3026 | 134.0627
12.916 | 268.1176 | -16.8741 | 203.2466 | 1.8736 | 247.9329 | 134.0588
12.9184 | 268.1096 | -16.8741 | 203.244 | 1.8732 | 247.9289 | 134.0548
12.922 | 268.337 | -16.9351 | 203.3808 | 1.8744 | 248.1036 | 134.1685
12.9231 | 268.0939 | -17.118 | 203.4826 | 1.8724 | 248.1649 | 134.0469
12.9267 | 268.082 | -17.118 | 203.4787 | 1.8718 | 248.159 | 134.041
12.929 | 268.0742 | -17.2399 | 203.598 | 1.8714 | 248.277 | 134.0371
12.9314 | 268.3055 | -16.996 | 203.4312 | 1.8728 | 248.1487 | 134.1527
12.9337 | 268.0585 | -17.179 | 203.5318 | 1.8706 | 248.2082 | 134.0292
12.9372 | 268.0466 | -16.7521 | 203.101 | 1.87 | 247.7754 | 134.0233
12.9396 | 268.2778 | -16.813 | 203.2389 | 1.8714 | 247.9519 | 134.1389
12.9419 | 268.0308 | -16.6301 | 202.9737 | 1.8692 | 247.6455 | 134.0154
12.9443 | 268.0228 | -16.7521 | 203.093 | 1.8687 | 247.7635 | 134.0114
12.9466 | 268.0151 | -16.6911 | 203.0295 | 1.8684 | 247.6986 | 134.0075
12.949 | 268.0071 | -16.6301 | 202.9658 | 1.8679 | 247.6336 | 134.0035
12.9513 | 267.9993 | -16.2642 | 202.5973 | 1.8676 | 247.2639 | 133.9997
12.9537 | 267.9913 | -16.3862 | 202.7166 | 1.8672 | 247.3819 | 133.9957
12.956 | 267.9836 | -16.3252 | 202.6531 | 1.8668 | 247.317 | 133.9918
12.9584 | 268.2147 | -16.5082 | 202.9131 | 1.8682 | 247.6156 | 134.1074
12.9607 | 267.9678 | -16.3862 | 202.7088 | 1.866 | 247.3701 | 133.9839
12.9631 | 268.1989 | -16.5082 | 202.9078 | 1.8674 | 247.6077 | 134.0995
12.9666 | 268.1871 | -16.4472 | 202.8429 | 1.8668 | 247.5407 | 134.0935
12.9678 | 268.1832 | -16.6911 | 204.0855 | 1.8666 | 248.7827 | 134.0916
12.9713 | 268.1713 | -16.8741 | 203.2645 | 1.866 | 247.9597 | 134.0856
12.9736 | 268.1635 | -16.7521 | 203.1399 | 1.8656 | 247.8339 | 134.0818
12.976 | 268.1555 | -16.813 | 203.1982 | 1.8652 | 247.8908 | 134.0778
12.9783 | 268.1478 | -16.0203 | 202.4029 | 1.8648 | 247.0942 | 134.0739
12.9807 | 267.9007 | -16.6911 | 203.9913 | 1.8626 | 248.6414 | 133.9503
12.9831 | 268.1317 | -16.5082 | 202.8854 | 1.864 | 247.5741 | 134.0659
12.9854 | 268.124 | -16.3862 | 202.7609 | 1.8636 | 247.4482 | 134.062
12.9878 | 268.116 | -16.5082 | 203.8802 | 1.8632 | 248.5662 | 134.058
12.9901 | 268.1082 | -16.6301 | 202.9995 | 1.8628 | 247.6842 | 134.0541
12.9937 | 268.0963 | -16.8741 | 203.2395 | 1.8622 | 247.9223 | 134.0482
12.996 | 268.0886 | -17.118 | 203.4809 | 1.8618 | 248.1623 | 134.0443
12.9984 | 267.8415 | -16.7521 | 203.0326 | 1.8596 | 247.6729 | 133.9208
13.0007 | 268.0725 | -17.057 | 203.4145 | 1.861 | 248.0933 | 134.0363
13.003 | 268.0648 | -17.118 | 203.4729 | 1.8606 | 248.1504 | 134.0324
13.0054 | 268.0568 | -17.362 | 203.7143 | 1.8602 | 248.3904 | 134.0284
13.0077 | 268.049 | -17.4839 | 203.8336 | 1.8598 | 248.5084 | 134.0245
13.0101 | 268.041 | -17.362 | 204.709 | 1.8594 | 249.3825 | 134.0205
13.0124 | 268.0332 | -17.362 | 203.7064 | 1.859 | 248.3786 | 134.0166
13.0148 | 268.0252 | -17.2399 | 203.5816 | 1.8586 | 248.2525 | 134.0126
13.0171 | 268.0175 | -17.362 | 204.7012 | 1.8583 | 249.3707 | 134.0087
13.0195 | 268.2484 | -17.4839 | 203.9 | 1.8597 | 248.6081 | 134.1242
13.0218 | 268.0017 | -17.362 | 203.6959 | 1.8575 | 248.3629 | 134.0009
13.0254 | 268.2288 | -17.5449 | 204.9545 | 1.8587 | 249.6593 | 134.1144
13.0265 | 267.9859 | -17.6669 | 203.9955 | 1.8567 | 248.6599 | 133.993
13.0289 | 268.2169 | -17.4839 | 203.8895 | 1.8581 | 248.5923 | 134.1084
13.0325 | 268.205 | -17.362 | 203.7637 | 1.8575 | 248.4645 | 134.1025
13.0336 | 268.2011 | -17.7279 | 205.1283 | 1.8573 | 249.8284 | 134.1005
13.0372 | 268.1892 | -17.423 | 203.8194 | 1.8567 | 248.5176 | 134.0946
13.0395 | 268.1814 | -17.362 | 203.7558 | 1.8563 | 248.4527 | 134.0907
13.0419 | 268.1734 | -17.118 | 203.5091 | 1.8559 | 248.2047 | 134.0867
13.0442 | 268.1656 | -17.2399 | 204.6284 | 1.8555 | 249.3227 | 134.0828
13.0466 | 268.1576 | -16.3252 | 202.7111 | 1.8551 | 247.404 | 134.0788
13.0489 | 268.1499 | -16.5082 | 202.8915 | 1.8547 | 247.5831 | 134.0749
13.0513 | 268.1418 | -16.3862 | 202.7668 | 1.8543 | 247.4571 | 134.0709
13.0536 | 268.1338 | -16.6911 | 204.069 | 1.8539 | 248.758 | 134.0669
13.0571 | 268.1222 | -16.8741 | 203.2482 | 1.8534 | 247.9352 | 134.0611
13.0583 | 267.8792 | -16.813 | 204.1061 | 1.8513 | 248.7526 | 133.9396
13.0606 | 268.1103 | -16.996 | 203.3661 | 1.8528 | 248.0511 | 134.0551
13.063 | 268.1023 | -16.2032 | 202.5706 | 1.8524 | 247.2543 | 134.0511
13.0665 | 268.3295 | -16.3862 | 202.8294 | 1.8536 | 247.5509 | 134.1647
13.0689 | 268.3214 | -16.7521 | 203.1926 | 1.8532 | 247.9128 | 134.1607
13.0713 | 268.0746 | -16.996 | 203.3542 | 1.851 | 248.0333 | 134.0373
13.0736 | 268.0668 | -16.813 | 203.1686 | 1.8506 | 247.8464 | 134.0334
13.076 | 268.2976 | -16.8741 | 203.3066 | 1.852 | 248.0229 | 134.1488
13.0794 | 268.286 | -16.8741 | 203.3028 | 1.8515 | 248.0171 | 134.143
13.0818 | 268.2779 | -16.996 | 203.422 | 1.8511 | 248.135 | 134.139
13.0841 | 268.2702 | -17.057 | 203.4804 | 1.8507 | 248.1921 | 134.1351
13.0865 | 268.2622 | -17.2399 | 204.6606 | 1.8503 | 249.371 | 134.1311
13.0889 | 268.2541 | -17.118 | 203.536 | 1.8499 | 248.2451 | 134.1271
13.0912 | 268.2464 | -17.2399 | 203.6554 | 1.8495 | 248.3631 | 134.1232
13.0936 | 268.2383 | -17.5449 | 204.9577 | 1.8491 | 249.6641 | 134.1192
13.0959 | 268.2306 | -17.7279 | 205.1381 | 1.8487 | 249.8432 | 134.1153
13.0983 | 268.2225 | -17.6059 | 204.0134 | 1.8483 | 248.7172 | 134.1113
13.1006 | 268.2148 | -17.7889 | 204.1938 | 1.8479 | 248.8963 | 134.1074
13.1053 | 268.199 | -17.7279 | 204.1276 | 1.8471 | 248.8274 | 134.0995
13.1065 | 268.1948 | -17.8499 | 204.2482 | 1.8469 | 248.9473 | 134.0974
13.11 | 268.1832 | -18.2767 | 204.6711 | 1.8464 | 249.3683 | 134.0916
13.1124 | 268.1752 | -17.9718 | 204.3635 | 1.846 | 249.0594 | 134.0876
13.1147 | 268.1674 | -17.7889 | 204.178 | 1.8456 | 248.8726 | 134.0837
13.1171 | 268.1594 | -17.7889 | 204.1754 | 1.8452 | 248.8686 | 134.0797
13.1194 | 268.1516 | -17.7279 | 204.1118 | 1.8448 | 248.8037 | 134.0758
13.1229 | 268.1397 | -17.6669 | 204.0468 | 1.8442 | 248.7367 | 134.0698
13.1242 | 268.3742 | -17.8499 | 205.308 | 1.8458 | 250.037 | 134.1871
13.1276 | 268.1239 | -17.8499 | 204.2245 | 1.8434 | 248.9118 | 134.0619
13.13 | 268.1159 | -18.0938 | 204.4658 | 1.843 | 249.1517 | 134.0579
13.1323 | 268.1081 | -17.8499 | 204.2193 | 1.8426 | 248.9039 | 134.054
13.1347 | 268.1001 | -17.5449 | 203.9116 | 1.8422 | 248.5949 | 134.05
13.137 | 268.0923 | -17.7279 | 204.092 | 1.8419 | 248.774 | 134.0461
13.1394 | 268.0843 | -17.8499 | 204.2113 | 1.8415 | 248.892 | 134.0421
13.1418 | 268.0762 | -17.6059 | 203.9646 | 1.8411 | 248.644 | 134.0381
13.1453 | 268.3032 | -17.6059 | 204.0403 | 1.8423 | 248.7575 | 134.1516
13.1465 | 268.2991 | -17.6669 | 204.0999 | 1.8421 | 248.8164 | 134.1495
13.15 | 268.0488 | -17.5449 | 204.8945 | 1.8397 | 249.5693 | 134.0244
13.1524 | 268.2794 | -17.7889 | 204.2154 | 1.8411 | 248.9286 | 134.1397
13.1547 | 268.2716 | -17.7889 | 204.2128 | 1.8408 | 248.9247 | 134.1358
13.1571 | 268.025 | -17.8499 | 204.1916 | 1.8385 | 248.8624 | 134.0125
13.1594 | 268.2555 | -17.6669 | 204.0854 | 1.84 | 248.7947 | 134.1278
13.1617 | 268.0092 | -17.9108 | 204.2472 | 1.8378 | 248.9154 | 134.0046
13.1641 | 268.2397 | -17.8499 | 204.2631 | 1.8392 | 248.9698 | 134.1199
13.1664 | 268.232 | -17.8499 | 204.2606 | 1.8388 | 248.9659 | 134.116
13.1688 | 268.2239 | -17.6669 | 204.0749 | 1.8384 | 248.7789 | 134.112
13.1711 | 267.9776 | -17.7889 | 204.1148 | 1.8362 | 248.7777 | 133.9888
13.1735 | 268.2081 | -18.0328 | 204.4355 | 1.8376 | 249.1369 | 134.1041
13.1758 | 268.2003 | -17.9108 | 204.3109 | 1.8373 | 249.011 | 134.1002
13.1782 | 268.1923 | -17.9108 | 204.3082 | 1.8369 | 249.007 | 134.0962
13.1805 | 267.946 | -17.7279 | 204.0432 | 1.8347 | 248.7009 | 133.973
13.1829 | 268.1765 | -17.6059 | 203.9981 | 1.8361 | 248.6942 | 134.0883
13.1852 | 268.1687 | -17.7279 | 204.1175 | 1.8357 | 248.8123 | 134.0844
13.1876 | 268.6377 | -17.6059 | 204.1518 | 1.8389 | 248.9248 | 134.3189
13.1912 | 268.1488 | -17.362 | 203.7449 | 1.8347 | 248.4364 | 134.0744
13.1935 | 268.141 | -17.057 | 203.4373 | 1.8344 | 248.1275 | 134.0705
13.1959 | 268.133 | -16.6911 | 203.0688 | 1.834 | 247.7576 | 134.0665
13.1982 | 268.1252 | -16.7521 | 203.1272 | 1.8336 | 247.8147 | 134.0626
13.2006 | 268.1172 | -16.6911 | 203.0635 | 1.8332 | 247.7497 | 134.0586
13.2029 | 268.1094 | -16.3862 | 202.756 | 1.8328 | 247.4409 | 134.0547
13.2064 | 268.0975 | -16.2642 | 202.63 | 1.8322 | 247.3129 | 134.0487
13.2088 | 268.0894 | -15.8373 | 202.2004 | 1.8318 | 246.882 | 134.0447
13.2111 | 268.0816 | -15.5934 | 201.9539 | 1.8315 | 246.6342 | 134.0408
13.2135 | 268.0736 | -15.5324 | 201.8903 | 1.8311 | 246.5692 | 134.0368
13.217 | 268.0617 | -15.3495 | 201.7034 | 1.8305 | 246.3804 | 134.0309
13.2193 | 268.0539 | -14.9226 | 201.2739 | 1.8301 | 245.9496 | 134.027
13.2217 | 268.0459 | -14.8007 | 201.1493 | 1.8297 | 245.8236 | 134.0229
13.224 | 268.0381 | -15.1666 | 201.5126 | 1.8293 | 246.1857 | 134.0191
13.2264 | 268.0301 | -14.9836 | 201.327 | 1.8289 | 245.9986 | 134.015
13.2287 | 268.0223 | -14.4957 | 200.8365 | 1.8286 | 245.5069 | 134.0112
13.2311 | 268.0143 | -14.6786 | 201.0167 | 1.8282 | 245.6857 | 134.0071
13.2347 | 268.0024 | -14.0078 | 200.3419 | 1.8276 | 245.009 | 134.0012
13.237 | 267.9946 | -14.4347 | 200.7662 | 1.8272 | 245.432 | 133.9973
13.2394 | 267.9866 | -14.5566 | 200.8855 | 1.8268 | 245.5499 | 133.9933
13.2417 | 267.9788 | -14.6786 | 201.0049 | 1.8264 | 245.668 | 133.9894
13.2441 | 267.9707 | -14.8007 | 201.1243 | 1.8261 | 245.7861 | 133.9854
13.2464 | 267.963 | -15.5324 | 201.8534 | 1.8257 | 246.5139 | 133.9815
13.2488 | 267.9549 | -15.5324 | 201.8507 | 1.8253 | 246.5099 | 133.9775
13.2511 | 267.9472 | -15.5324 | 201.8481 | 1.8249 | 246.506 | 133.9736
13.2546 | 267.9352 | -15.8983 | 202.21 | 1.8243 | 246.8659 | 133.9676
13.2558 | 268.408 | -15.6544 | 202.1237 | 1.8277 | 246.8584 | 134.204
13.2593 | 268.3961 | -15.7154 | 202.1808 | 1.8272 | 246.9134 | 134.198
13.2617 | 267.9114 | -15.7764 | 202.0802 | 1.8232 | 246.7321 | 133.9557
13.264 | 268.3802 | -16.0203 | 202.4804 | 1.8264 | 247.2104 | 134.1901
13.2664 | 268.3722 | -15.6544 | 202.1118 | 1.826 | 246.8405 | 134.1861
13.2687 | 268.3644 | -15.5324 | 201.9872 | 1.8256 | 246.7146 | 134.1822
13.2722 | 268.3525 | -15.7154 | 202.1662 | 1.8251 | 246.8916 | 134.1762
13.2746 | 267.8679 | -15.7154 | 202.0047 | 1.8211 | 246.6493 | 133.9339
13.2769 | 268.3366 | -15.5324 | 201.9779 | 1.8243 | 246.7007 | 134.1683
13.2793 | 267.8521 | -15.7764 | 202.0604 | 1.8203 | 246.7024 | 133.926
13.2816 | 268.3208 | -15.6544 | 202.0947 | 1.8235 | 246.8148 | 134.1604
13.284 | 268.3128 | -15.4714 | 201.909 | 1.8231 | 246.6278 | 134.1564
13.2876 | 268.3008 | -15.2885 | 201.7221 | 1.8226 | 246.4389 | 134.1504
13.2899 | 267.8165 | -15.2885 | 201.5607 | 1.8186 | 246.1968 | 133.9083
13.2923 | 268.285 | -15.4714 | 201.8997 | 1.8218 | 246.6139 | 134.1425
13.2946 | 268.2772 | -15.4105 | 201.8362 | 1.8214 | 246.5491 | 134.1386
13.297 | 268.2691 | -15.3495 | 201.7725 | 1.821 | 246.4841 | 134.1346
13.2993 | 268.2614 | -14.6176 | 201.0381 | 1.8207 | 245.7483 | 134.1307
13.3017 | 267.7769 | -15.5934 | 201.8524 | 1.8167 | 246.4819 | 133.8885
13.3052 | 268.2414 | -15.9593 | 202.3731 | 1.8197 | 247.08 | 134.1207
13.3075 | 268.4718 | -16.2642 | 202.7548 | 1.8211 | 247.5001 | 134.2359
13.3099 | 268.2255 | -16.5082 | 202.9167 | 1.8189 | 247.621 | 134.1128
13.3122 | 268.2177 | -16.6911 | 203.097 | 1.8186 | 247.8 | 134.1089
13.3146 | 268.2097 | -16.6911 | 203.0943 | 1.8182 | 247.796 | 134.1049
13.3169 | 268.4401 | -16.1423 | 202.6223 | 1.8196 | 247.3623 | 134.22
13.3193 | 268.1939 | -16.1423 | 202.5403 | 1.8174 | 247.2392 | 134.0969
13.3216 | 268.4242 | -16.5082 | 202.9829 | 1.8188 | 247.7203 | 134.2121
13.3251 | 268.4123 | -16.6911 | 203.1619 | 1.8183 | 247.8972 | 134.2061
13.3287 | 268.4003 | -16.6911 | 203.1579 | 1.8177 | 247.8913 | 134.2002
13.3311 | 268.3923 | -16.6301 | 203.0942 | 1.8173 | 247.8262 | 134.1961
13.3334 | 268.3845 | -16.8741 | 204.3356 | 1.8169 | 249.0663 | 134.1922
13.3358 | 268.3764 | -16.8741 | 203.3329 | 1.8165 | 248.0623 | 134.1882
13.3381 | 268.3686 | -16.6301 | 203.0863 | 1.8162 | 247.8144 | 134.1843
13.3405 | 268.3606 | -16.9351 | 204.3886 | 1.8158 | 249.1154 | 134.1803
13.3428 | 268.3528 | -16.7521 | 203.203 | 1.8154 | 247.9285 | 134.1764
13.3452 | 268.3447 | -16.7521 | 203.2003 | 1.815 | 247.9245 | 134.1724
13.3475 | 268.3369 | -16.8741 | 203.3197 | 1.8147 | 248.0426 | 134.1685
13.3499 | 268.3289 | -16.7521 | 204.1951 | 1.8143 | 248.9165 | 134.1644
13.3522 | 268.083 | -16.813 | 203.174 | 1.8121 | 247.8545 | 134.0415
13.3546 | 268.3131 | -16.6301 | 203.0678 | 1.8135 | 247.7866 | 134.1565
13.3569 | 268.3052 | -17.057 | 203.4921 | 1.8131 | 248.2096 | 134.1526
13.3593 | 268.0592 | -16.996 | 203.3491 | 1.811 | 248.0256 | 134.0296
13.3616 | 268.0514 | -16.4472 | 202.7977 | 1.8106 | 247.4729 | 134.0257
13.364 | 268.2814 | -16.813 | 203.2401 | 1.812 | 247.9537 | 134.1407
13.3663 | 268.2733 | -17.118 | 204.5424 | 1.8116 | 249.2547 | 134.1367
13.3698 | 268.2616 | -17.118 | 204.5385 | 1.8111 | 249.2488 | 134.1308
13.371 | 268.4955 | -17.118 | 203.6165 | 1.8126 | 248.3657 | 134.2477
13.3745 | 268.4838 | -17.179 | 203.6736 | 1.8121 | 248.4209 | 134.2419
13.3757 | 268.4796 | -17.301 | 203.7942 | 1.8119 | 248.5408 | 134.2398
13.3792 | 268.4679 | -17.423 | 203.9123 | 1.8113 | 248.657 | 134.234
13.3816 | 268.4599 | -17.4839 | 203.9705 | 1.8109 | 248.7138 | 134.2299
13.384 | 268.4518 | -17.9718 | 204.4557 | 1.8106 | 249.1977 | 134.2259
13.3863 | 268.444 | -17.7279 | 205.2092 | 1.8102 | 249.9499 | 134.222
13.3887 | 268.4359 | -17.7279 | 204.2065 | 1.8098 | 248.9459 | 134.218
13.391 | 268.4281 | -17.7279 | 204.2039 | 1.8094 | 248.942 | 134.2141
13.3934 | 268.4201 | -17.9718 | 204.4452 | 1.8091 | 249.1818 | 134.21
13.3957 | 268.4123 | -17.9718 | 204.4426 | 1.8087 | 249.1779 | 134.2061
13.3981 | 268.4042 | -17.7279 | 205.196 | 1.8083 | 249.93 | 134.2021
13.4016 | 268.3923 | -17.9718 | 204.4359 | 1.8077 | 249.1679 | 134.1961
13.4039 | 268.3845 | -17.6059 | 204.0674 | 1.8074 | 248.7981 | 134.1922
13.4063 | 268.1385 | -17.9108 | 204.2903 | 1.8052 | 248.98 | 134.0692
13.4086 | 268.1307 | -17.7889 | 204.1658 | 1.8048 | 248.8542 | 134.0653
13.411 | 268.3605 | -17.7889 | 205.2424 | 1.8062 | 249.9692 | 134.1803
13.4133 | 268.3527 | -17.8499 | 204.3008 | 1.8059 | 249.0263 | 134.1764
13.4157 | 268.3447 | -17.8499 | 204.2981 | 1.8055 | 249.0222 | 134.1723
13.418 | 268.3369 | -17.8499 | 204.2955 | 1.8051 | 249.0183 | 134.1684
13.4216 | 268.3249 | -17.9108 | 204.3524 | 1.8045 | 249.0733 | 134.1625
13.4239 | 268.079 | -17.8499 | 204.2096 | 1.8024 | 248.8894 | 134.0395
13.4263 | 268.3091 | -18.0938 | 204.5302 | 1.8038 | 249.2483 | 134.1545
13.4286 | 268.301 | -18.2158 | 204.6495 | 1.8034 | 249.3663 | 134.1505
13.4309 | 268.2932 | -17.5449 | 203.976 | 1.8031 | 248.6915 | 134.1466
13.4333 | 268.0473 | -17.7279 | 204.077 | 1.8009 | 248.7515 | 134.0236
13.4356 | 268.2773 | -17.9108 | 204.3366 | 1.8023 | 249.0495 | 134.1387
13.4403 | 268.2615 | -15.4105 | 201.831 | 1.8016 | 246.5412 | 134.1307
13.4427 | 268.2534 | -15.4714 | 201.8892 | 1.8012 | 246.5981 | 134.1267
13.445 | 268.2456 | -15.7764 | 203.1916 | 1.8008 | 247.8992 | 134.1228
13.4474 | 268.2376 | -16.2642 | 202.6767 | 1.8004 | 247.383 | 134.1188
13.4497 | 268.4676 | -16.5082 | 202.9974 | 1.8018 | 247.742 | 134.2338
13.4521 | 268.2217 | -16.5082 | 202.9154 | 1.7997 | 247.6191 | 134.1109
13.4545 | 268.4514 | -16.8741 | 203.3579 | 1.8011 | 248.0998 | 134.2257
13.4568 | 268.4436 | -16.6301 | 203.1113 | 1.8007 | 247.8519 | 134.2218
13.4592 | 268.4356 | -17.179 | 203.6575 | 1.8003 | 248.3968 | 134.2178
13.4615 | 268.4277 | -17.301 | 203.7769 | 1.8 | 248.5149 | 134.2139
13.4639 | 268.4197 | -17.4839 | 203.9571 | 1.7996 | 248.6937 | 134.2098
13.4674 | 268.1702 | -17.5449 | 203.935 | 1.7973 | 248.63 | 134.0851
13.4698 | 268.3999 | -17.6059 | 204.0725 | 1.7986 | 248.8059 | 134.2
13.4709 | 268.1583 | -17.7889 | 204.175 | 1.7967 | 248.868 | 134.0791
13.4745 | 268.384 | -16.5692 | 203.0305 | 1.7979 | 247.7612 | 134.192
13.4768 | 268.376 | -16.8741 | 203.3328 | 1.7975 | 248.0621 | 134.188
13.4792 | 268.3682 | -16.9351 | 203.3912 | 1.7972 | 248.1192 | 134.1841
13.4815 | 268.1224 | -17.057 | 203.4311 | 1.795 | 248.1182 | 134.0612
13.4838 | 268.3523 | -17.301 | 203.7518 | 1.7964 | 248.4771 | 134.1761
13.4862 | 268.3442 | -17.4839 | 204.932 | 1.796 | 249.656 | 134.1721
13.4885 | 268.3364 | -17.4839 | 203.9294 | 1.7957 | 248.6521 | 134.1682
13.4909 | 268.3284 | -17.7889 | 205.2317 | 1.7953 | 249.9531 | 134.1642
13.4932 | 268.3205 | -18.0328 | 204.473 | 1.7949 | 249.1931 | 134.1603
13.4968 | 268.3086 | -18.4597 | 204.8959 | 1.7944 | 249.614 | 134.1543
13.4979 | 268.3047 | -18.5817 | 205.0166 | 1.7942 | 249.734 | 134.1523
13.5015 | 268.5304 | -18.6426 | 206.1527 | 1.7954 | 250.9078 | 134.2652
13.5039 | 268.5223 | -19.0695 | 206.5769 | 1.795 | 251.3306 | 134.2611
13.5062 | 268.2768 | -19.2524 | 205.678 | 1.7929 | 250.3908 | 134.1384
13.5086 | 268.2688 | -19.1915 | 205.6144 | 1.7925 | 250.3259 | 134.1344
13.5109 | 268.261 | -19.0695 | 205.4898 | 1.7921 | 250.2 | 134.1305
13.5133 | 268.2529 | -18.8865 | 205.3041 | 1.7918 | 250.0129 | 134.1264
13.5156 | 268.2451 | -18.8865 | 205.3015 | 1.7914 | 250.009 | 134.1225
13.518 | 268.237 | -18.7036 | 205.1159 | 1.791 | 249.8221 | 134.1185
13.5203 | 268.4668 | -18.8256 | 205.3145 | 1.7924 | 250.059 | 134.2334
13.5227 | 268.2211 | -18.2158 | 204.6228 | 1.7903 | 249.3264 | 134.1106
13.5262 | 268.2092 | -18.1548 | 204.5579 | 1.7897 | 249.2594 | 134.1046
13.5285 | 268.2014 | -17.8499 | 204.2504 | 1.7894 | 248.9506 | 134.1007
13.5309 | 268.1933 | -17.5449 | 203.9427 | 1.789 | 248.6416 | 134.0967
13.5332 | 268.1855 | -17.6669 | 204.0621 | 1.7886 | 248.7596 | 134.0927
13.5356 | 267.9399 | -17.179 | 203.4923 | 1.7865 | 248.1489 | 133.9699
13.5379 | 268.1696 | -16.9351 | 203.325 | 1.7879 | 248.0199 | 134.0848
13.5403 | 267.924 | -16.6301 | 202.9381 | 1.7858 | 247.5921 | 133.962
13.5427 | 268.1535 | -16.0203 | 202.4048 | 1.7871 | 247.0971 | 134.0768
13.545 | 268.1457 | -15.8983 | 201.2802 | 1.7868 | 245.9711 | 134.0728
13.5474 | 268.1376 | -15.7764 | 202.1556 | 1.7864 | 246.8452 | 134.0688
13.5521 | 268.1218 | -15.6544 | 202.0283 | 1.7857 | 246.7153 | 134.0609
13.5544 | 268.3515 | -15.5324 | 201.9829 | 1.7871 | 246.7081 | 134.1757
13.5568 | 268.3434 | -15.4105 | 201.8583 | 1.7867 | 246.5822 | 134.1717
13.5591 | 268.0981 | -15.2885 | 201.6545 | 1.7846 | 246.3375 | 134.049
13.5615 | 268.09 | -15.1055 | 201.4688 | 1.7842 | 246.1505 | 134.045
13.5638 | 268.0822 | -14.9836 | 201.3443 | 1.7838 | 246.0247 | 134.0411
13.5662 | 268.0741 | -14.9836 | 201.3416 | 1.7835 | 246.0207 | 134.0371
13.5685 | 268.0663 | -14.8616 | 201.217 | 1.7831 | 245.8948 | 134.0332
13.572 | 268.2918 | -14.7396 | 201.1702 | 1.7843 | 245.8855 | 134.1459
13.5744 | 268.2838 | -14.6786 | 201.1065 | 1.7839 | 245.8205 | 134.1419
13.5767 | 268.2759 | -14.6786 | 201.1039 | 1.7836 | 245.8166 | 134.138
13.5791 | 268.2679 | -14.4957 | 200.9183 | 1.7832 | 245.6296 | 134.1339
13.5814 | 268.0226 | -14.4347 | 200.7756 | 1.7811 | 245.446 | 134.0113
13.585 | 268.2481 | -14.8007 | 201.2167 | 1.7823 | 245.9247 | 134.124
13.5873 | 268.0026 | -14.4347 | 200.7689 | 1.7802 | 245.436 | 134.0013
13.5896 | 267.9948 | -14.5566 | 200.8882 | 1.7798 | 245.554 | 133.9974
13.592 | 267.9867 | -14.4957 | 200.8246 | 1.7794 | 245.4891 | 133.9934
13.5943 | 268.2163 | -14.1907 | 200.5961 | 1.7808 | 245.2988 | 134.1081
13.5967 | 268.2082 | -14.1907 | 200.5934 | 1.7804 | 245.2948 | 134.1041
13.599 | 268.2004 | -14.3737 | 200.7738 | 1.7801 | 245.4739 | 134.1002
13.6014 | 268.1923 | -14.1907 | 200.5881 | 1.7797 | 245.2869 | 134.0962
13.6037 | 268.1845 | -14.0688 | 200.4636 | 1.7793 | 245.1611 | 134.0923
13.6073 | 268.1725 | -14.4957 | 200.8865 | 1.7788 | 245.582 | 134.0863
13.6097 | 268.1645 | -13.6419 | 200.0301 | 1.7784 | 244.7241 | 134.0822
13.612 | 268.1567 | -13.8858 | 200.2714 | 1.7781 | 244.9641 | 134.0783
13.6144 | 268.3859 | -14.0688 | 200.5308 | 1.7794 | 245.2618 | 134.193
13.6179 | 268.374 | -19.0085 | 205.4665 | 1.7789 | 250.1955 | 134.187
13.6202 | 268.1288 | -19.5574 | 205.9337 | 1.7768 | 250.6218 | 134.0644
13.6226 | 268.3581 | -18.8865 | 205.3392 | 1.7782 | 250.0655 | 134.179
13.6249 | 268.3502 | -18.7646 | 205.2147 | 1.7778 | 249.9397 | 134.1751
13.6273 | 268.3422 | -18.5207 | 204.9681 | 1.7774 | 249.6918 | 134.1711
13.6308 | 268.3302 | -18.5817 | 205.0251 | 1.7769 | 249.7468 | 134.1651
13.6332 | 268.3223 | -18.2158 | 204.6566 | 1.7765 | 249.377 | 134.1612
13.6355 | 268.3143 | -18.1548 | 204.5929 | 1.7762 | 249.3119 | 134.1571
13.6379 | 268.3064 | -18.9476 | 205.3831 | 1.7758 | 250.1008 | 134.1532
13.6402 | 268.2984 | -18.5817 | 206.0145 | 1.7754 | 250.7309 | 134.1492
13.6425 | 268.0533 | -18.5817 | 205.9328 | 1.7733 | 250.6083 | 134.0266
13.6461 | 268.2786 | -18.6426 | 206.0688 | 1.7745 | 250.7819 | 134.1393
13.6485 | 268.2705 | -18.5817 | 206.0052 | 1.7741 | 250.7169 | 134.1352
13.6508 | 268.2627 | -18.4597 | 204.8806 | 1.7738 | 249.591 | 134.1313
13.6532 | 268.0174 | -18.1548 | 204.4939 | 1.7717 | 249.1635 | 134.0087
13.6555 | 268.2468 | -18.3377 | 204.7533 | 1.7731 | 249.4611 | 134.1234
13.6579 | 268.2387 | -18.2767 | 205.6896 | 1.7727 | 250.396 | 134.1193
13.6602 | 268.2309 | -18.2767 | 205.687 | 1.7723 | 250.3921 | 134.1154
13.6637 | 267.9817 | -18.6426 | 204.9698 | 1.7701 | 249.6334 | 133.9908
13.6661 | 268.2108 | -18.7036 | 205.1072 | 1.7714 | 249.809 | 134.1054
13.6684 | 268.203 | -18.5817 | 204.9827 | 1.7711 | 249.6832 | 134.1015
13.672 | 268.191 | -18.8256 | 205.2226 | 1.7705 | 249.9211 | 134.0955
13.6731 | 268.1871 | -18.5207 | 204.9164 | 1.7703 | 249.6142 | 134.0935
13.6755 | 268.179 | -18.6426 | 206.0356 | 1.77 | 250.7321 | 134.0895
13.679 | 268.167 | -18.2767 | 204.6657 | 1.7694 | 249.3602 | 134.0835
13.6814 | 268.1592 | -18.2767 | 205.6631 | 1.7691 | 250.3563 | 134.0796
13.6825 | 268.1553 | -18.0938 | 204.4789 | 1.7689 | 249.1714 | 134.0776
13.6861 | 268.1433 | -18.0328 | 204.4139 | 1.7683 | 249.1044 | 134.0716
13.6884 | 268.1352 | -18.1548 | 204.5332 | 1.768 | 249.2224 | 134.0676
13.6908 | 268.1274 | -18.1548 | 204.5306 | 1.7676 | 249.2185 | 134.0637
13.6931 | 268.1193 | -18.0938 | 204.4669 | 1.7673 | 249.1535 | 134.0597
13.6954 | 268.1115 | -18.2158 | 204.5863 | 1.7669 | 249.2715 | 134.0557
13.6978 | 268.1034 | -18.0938 | 205.4616 | 1.7665 | 250.1455 | 134.0517
13.7014 | 268.0914 | -18.3987 | 204.7625 | 1.766 | 249.4444 | 134.0457
13.7037 | 268.0836 | -18.4597 | 204.8209 | 1.7656 | 249.5015 | 134.0418
13.7061 | 268.0755 | -18.8256 | 205.1841 | 1.7653 | 249.8634 | 134.0378
13.7084 | 268.0677 | -18.7646 | 205.1205 | 1.7649 | 249.7985 | 134.0339
13.7108 | 268.0596 | -18.6426 | 204.9958 | 1.7645 | 249.6724 | 134.0298
13.7131 | 268.0518 | -18.7646 | 205.1152 | 1.7642 | 249.7905 | 134.0259
13.7155 | 268.0437 | -19.0085 | 206.3564 | 1.7638 | 251.0304 | 134.0219
13.7178 | 268.0359 | -19.3134 | 205.6587 | 1.7635 | 250.3314 | 134.018
13.7202 | 268.2649 | -19.1305 | 206.5521 | 1.7648 | 251.2629 | 134.1324
13.7237 | 268.2529 | -19.1915 | 205.6091 | 1.7643 | 250.318 | 134.1265
13.7249 | 268.249 | -19.4354 | 205.8517 | 1.7641 | 250.5599 | 134.1245
13.7284 | 268.237 | -19.3745 | 205.7868 | 1.7636 | 250.493 | 134.1185
13.7296 | 267.996 | -19.3134 | 205.6454 | 1.7617 | 250.3114 | 133.998
13.7331 | 267.9841 | -19.0695 | 205.3975 | 1.7611 | 250.0615 | 133.992
13.7354 | 268.2132 | -19.0695 | 205.4739 | 1.7625 | 250.1761 | 134.1066
13.7378 | 268.2052 | -19.0085 | 205.4102 | 1.7621 | 250.1111 | 134.1026
13.7401 | 268.1973 | -19.1915 | 206.5906 | 1.7618 | 251.2902 | 134.0987
13.7425 | 268.1893 | -19.0695 | 205.4659 | 1.7614 | 250.1641 | 134.0946
13.7448 | 268.1814 | -19.4354 | 206.8292 | 1.7611 | 251.5261 | 134.0907
13.7472 | 268.1733 | -19.5574 | 205.9485 | 1.7607 | 250.6441 | 134.0867
13.7496 | 267.9283 | -19.3134 | 205.6228 | 1.7586 | 250.2775 | 133.9641
13.7519 | 268.1574 | -19.3134 | 205.6992 | 1.76 | 250.3921 | 134.0787
13.7543 | 268.1494 | -19.6183 | 206.0014 | 1.7596 | 250.693 | 134.0747
13.7566 | 268.1415 | -19.6183 | 205.9988 | 1.7593 | 250.6891 | 134.0708
13.759 | 268.1334 | -19.4354 | 205.8132 | 1.7589 | 250.5021 | 134.0667
13.7624 | 268.1217 | -19.3745 | 205.7484 | 1.7584 | 250.4353 | 134.0608
13.7648 | 268.1136 | -19.7403 | 206.1115 | 1.758 | 250.7971 | 134.0568
13.7672 | 268.1055 | -19.6183 | 205.9868 | 1.7576 | 250.6711 | 134.0528
13.7695 | 268.0977 | -19.8014 | 206.1673 | 1.7573 | 250.8503 | 134.0489
13.7719 | 268.0896 | -19.6793 | 206.0425 | 1.7569 | 250.7241 | 134.0448
13.7754 | 268.0779 | -19.5574 | 205.9167 | 1.7564 | 250.5963 | 134.0389
13.7778 | 268.0698 | -19.7403 | 206.0969 | 1.756 | 250.7752 | 134.0349
13.7801 | 267.8251 | -19.4964 | 205.7714 | 1.754 | 250.4089 | 133.9125
13.7825 | 268.0539 | -19.4964 | 205.8477 | 1.7553 | 250.5233 | 134.0269
13.786 | 268.0419 | -19.3745 | 205.7218 | 1.7548 | 250.3954 | 134.0209
13.7883 | 268.0341 | -19.4354 | 205.7801 | 1.7544 | 250.4524 | 134.017
13.7907 | 268.026 | -19.4964 | 205.8384 | 1.7541 | 250.5094 | 134.013
13.793 | 268.0181 | -19.3745 | 205.7139 | 1.7537 | 250.3836 | 134.0091
13.7954 | 268.0101 | -19.5574 | 206.8941 | 1.7534 | 251.5624 | 134.005
13.7977 | 268.0022 | -19.7403 | 206.0744 | 1.753 | 250.7414 | 134.0011
13.8001 | 267.9941 | -20.1063 | 206.4377 | 1.7527 | 251.1034 | 133.9971
13.8036 | 267.9822 | -19.7403 | 206.0677 | 1.7521 | 250.7314 | 133.9911
13.8059 | 268.2111 | -19.5574 | 205.9611 | 1.7535 | 250.663 | 134.1056
13.8083 | 267.9662 | -19.8014 | 206.1235 | 1.7514 | 250.7845 | 133.9831
13.8106 | 267.9584 | -19.8014 | 206.1209 | 1.7511 | 250.7806 | 133.9792
13.813 | 267.9503 | -19.8014 | 206.1182 | 1.7507 | 250.7766 | 133.9752
13.8153 | 267.9425 | -19.6183 | 205.9325 | 1.7503 | 250.5895 | 133.9712
13.8177 | 268.1712 | -19.6183 | 206.0087 | 1.7517 | 250.7039 | 134.0856
13.8201 | 268.1631 | -19.5574 | 205.9451 | 1.7513 | 250.639 | 134.0816
13.8224 | 268.1553 | -19.7403 | 206.1254 | 1.751 | 250.8179 | 134.0776
13.8248 | 268.1472 | -19.4964 | 205.8788 | 1.7506 | 250.57 | 134.0736
13.8283 | 268.1354 | -19.8014 | 206.1799 | 1.7501 | 250.8691 | 134.0677
13.8307 | 267.8906 | -19.4354 | 205.7323 | 1.748 | 250.3807 | 133.9453
13.833 | 268.1195 | -19.4964 | 205.8696 | 1.7494 | 250.5562 | 134.0598
13.8354 | 267.8747 | -19.6183 | 205.9099 | 1.7473 | 250.5556 | 133.9373
13.8377 | 267.8666 | -19.5574 | 205.8463 | 1.747 | 250.4907 | 133.9333
13.8412 | 267.8549 | -19.0695 | 205.3545 | 1.7464 | 249.9969 | 133.9274
13.8436 | 267.8468 | -19.3134 | 205.5957 | 1.7461 | 250.2368 | 133.9234
13.8459 | 267.8389 | -19.1305 | 205.4101 | 1.7457 | 250.05 | 133.9195
13.8483 | 268.0676 | -18.8865 | 205.2424 | 1.7471 | 249.9203 | 134.0338
13.8506 | 267.823 | -18.6426 | 204.9169 | 1.745 | 249.5541 | 133.9115
13.853 | 268.0516 | -18.7036 | 205.0541 | 1.7464 | 249.7294 | 134.0258
13.8554 | 268.0436 | -18.1548 | 204.5027 | 1.746 | 249.1766 | 134.0218
13.8588 | 268.0318 | -18.3377 | 204.6816 | 1.7455 | 249.3536 | 134.0159
13.8612 | 268.0237 | -18.0938 | 204.435 | 1.7451 | 249.1057 | 134.0119
13.8635 | 268.0159 | -17.9108 | 204.2494 | 1.7448 | 248.9187 | 134.0079
13.8659 | 268.0078 | -17.6669 | 204.0028 | 1.7444 | 248.6708 | 134.0039
13.8682 | 268 | -17.423 | 203.7563 | 1.7441 | 248.423 | 134
13.8706 | 267.9919 | -17.4839 | 203.8145 | 1.7437 | 248.4798 | 133.9959
13.8742 | 267.9799 | -17.362 | 202.6886 | 1.7432 | 247.3519 | 133.9899
13.8765 | 268.2086 | -17.2399 | 203.6428 | 1.7446 | 248.3442 | 134.1043
13.8789 | 267.9639 | -16.996 | 203.3173 | 1.7425 | 247.978 | 133.982
13.8812 | 267.9561 | -16.9351 | 202.2538 | 1.7421 | 246.9131 | 133.978
13.8847 | 267.9441 | -16.8741 | 203.1888 | 1.7416 | 247.8461 | 133.972
13.8883 | 267.9321 | -16.6911 | 203.0018 | 1.7411 | 247.6571 | 133.966
13.8906 | 267.924 | -16.6301 | 202.9381 | 1.7407 | 247.5921 | 133.962
13.893 | 267.9162 | -16.5692 | 202.8746 | 1.7404 | 247.5273 | 133.9581
13.8953 | 267.9081 | -16.5082 | 202.8109 | 1.74 | 247.4622 | 133.954
13.8977 | 267.9002 | -16.3252 | 202.6253 | 1.7397 | 247.2753 | 133.9501
13.9 | 267.8922 | -16.6301 | 202.9275 | 1.7393 | 247.5762 | 133.9461
13.9024 | 267.8843 | -16.3252 | 202.62 | 1.739 | 247.2674 | 133.9422
13.9059 | 267.8723 | -16.3862 | 202.677 | 1.7384 | 247.3224 | 133.9362
13.9083 | 267.8642 | -16.3252 | 202.6133 | 1.7381 | 247.2573 | 133.9321
13.9106 | 268.0929 | -16.2032 | 202.5675 | 1.7394 | 247.2497 | 134.0465
13.913 | 267.8483 | -15.8373 | 202.1201 | 1.7374 | 246.7614 | 133.9241
13.9153 | 267.8405 | -15.7764 | 202.0566 | 1.737 | 246.6966 | 133.9202
13.9177 | 267.8324 | -15.7764 | 202.0539 | 1.7367 | 246.6926 | 133.9162
13.9211 | 267.8206 | -15.8373 | 202.1108 | 1.7362 | 246.7476 | 133.9103
13.9235 | 268.049 | -18.8256 | 205.1753 | 1.7375 | 249.8501 | 134.0245
13.9259 | 268.0409 | -20.1673 | 206.5143 | 1.7372 | 251.1878 | 134.0205
13.9294 | 268.0292 | -19.6183 | 205.9614 | 1.7366 | 250.6329 | 134.0146
13.9306 | 268.025 | -19.3745 | 205.7162 | 1.7365 | 250.387 | 134.0125
13.9341 | 268.0132 | -19.0085 | 205.3462 | 1.7359 | 250.0151 | 134.0066
13.9365 | 267.7687 | -18.5817 | 204.8379 | 1.7339 | 249.466 | 133.8843
13.9388 | 267.9973 | -18.0938 | 204.4262 | 1.7352 | 249.0924 | 133.9986
13.9412 | 267.9892 | -17.7889 | 204.1186 | 1.7349 | 248.7835 | 133.9946
13.9435 | 267.9811 | -17.8499 | 204.1769 | 1.7345 | 248.8405 | 133.9906
13.9459 | 267.7368 | -17.7279 | 203.9735 | 1.7325 | 248.5963 | 133.8684
13.9494 | 267.9612 | -17.5449 | 203.8653 | 1.7337 | 248.5255 | 133.9806
13.9517 | 267.717 | -17.2399 | 203.4789 | 1.7316 | 248.0984 | 133.8585
13.9541 | 267.7089 | -17.2399 | 203.4762 | 1.7313 | 248.0943 | 133.8544
13.9564 | 267.7011 | -17.179 | 203.4127 | 1.7309 | 248.0295 | 133.8505
13.9588 | 267.693 | -19.4964 | 205.7274 | 1.7306 | 250.3429 | 133.8465
13.9612 | 267.6849 | -20.1063 | 206.3346 | 1.7302 | 250.9487 | 133.8424
13.9646 | 267.6731 | -19.9843 | 206.2087 | 1.7297 | 250.8209 | 133.8366
13.9659 | 267.9053 | -19.8624 | 206.1642 | 1.7312 | 250.8151 | 133.9527
13.9693 | 267.8936 | -19.4964 | 205.7943 | 1.7307 | 250.4432 | 133.9468
13.9706 | 267.8894 | -19.1915 | 205.488 | 1.7305 | 250.1362 | 133.9447
13.9729 | 267.6452 | -19.2524 | 205.4675 | 1.7285 | 250.075 | 133.8226
13.9753 | 267.8735 | -19.1915 | 205.4827 | 1.7298 | 250.1282 | 133.9367
13.9788 | 267.8614 | -19.0695 | 205.3566 | 1.7293 | 250.0002 | 133.9307
13.9811 | 267.8536 | -19.0085 | 205.293 | 1.729 | 249.9353 | 133.9268
13.9835 | 267.8455 | -18.7646 | 206.0464 | 1.7286 | 250.6874 | 133.9228
13.9858 | 267.8377 | -18.9476 | 205.2268 | 1.7283 | 249.8664 | 133.9188
13.9882 | 267.8296 | -18.8256 | 205.1021 | 1.7279 | 249.7404 | 133.9148
13.9917 | 267.8178 | -18.4597 | 204.7323 | 1.7274 | 249.3686 | 133.9089
13.9941 | 267.8097 | -19.0085 | 206.2784 | 1.727 | 250.9134 | 133.9049
13.9964 | 267.8016 | -18.7646 | 205.0318 | 1.7267 | 249.6654 | 133.9008
13.9999 | 267.7898 | -18.6426 | 204.9059 | 1.7262 | 249.5375 | 133.8949
14.0023 | 267.7818 | -18.3377 | 204.5983 | 1.7258 | 249.2286 | 133.8909
14.0046 | 267.7739 | -18.5207 | 204.7787 | 1.7255 | 249.4077 | 133.887
14.007 | 267.7658 | -18.3377 | 205.593 | 1.7251 | 250.2206 | 133.8829
14.0105 | 267.7538 | -18.3987 | 204.65 | 1.7246 | 249.2756 | 133.8769
14.0129 | 267.746 | -18.7036 | 204.9523 | 1.7243 | 249.5766 | 133.873
14.0152 | 267.7379 | -18.8865 | 206.1325 | 1.7239 | 250.7554 | 133.8689
14.0175 | 267.73 | -18.8865 | 205.1298 | 1.7236 | 249.7515 | 133.865
14.0199 | 267.7219 | -18.8256 | 205.0662 | 1.7232 | 249.6866 | 133.861
14.0222 | 267.7141 | -18.8256 | 205.0636 | 1.7229 | 249.6826 | 133.857
14.0246 | 267.706 | -18.5817 | 204.817 | 1.7225 | 249.4347 | 133.853
14.0269 | 267.6981 | -19.0695 | 205.3022 | 1.7222 | 249.9186 | 133.8491
14.0293 | 267.9263 | -18.8256 | 205.1344 | 1.7235 | 249.7887 | 133.9631
14.0329 | 267.678 | -18.9476 | 205.1736 | 1.7213 | 249.7866 | 133.839
14.0352 | 267.9064 | -19.0695 | 205.3716 | 1.7227 | 250.0227 | 133.9532
14.0376 | 267.6621 | -19.0695 | 205.2902 | 1.7206 | 249.9005 | 133.831
14.0399 | 267.8904 | -19.1305 | 206.4273 | 1.722 | 251.0757 | 133.9452
14.0423 | 267.6462 | -19.2524 | 205.4678 | 1.7199 | 250.0755 | 133.8231
14.0446 | 267.6383 | -19.1915 | 205.4043 | 1.7196 | 250.0107 | 133.8192
14.047 | 267.6302 | -19.1305 | 205.3406 | 1.7193 | 249.9456 | 133.8151
14.0505 | 267.6182 | -19.4354 | 205.6415 | 1.7187 | 250.2445 | 133.8091
14.0517 | 267.6143 | -18.6426 | 204.8474 | 1.7186 | 249.4497 | 133.8071
14.0552 | 267.6023 | -18.7036 | 204.9044 | 1.7181 | 249.5047 | 133.8011
14.0564 | 267.5983 | -18.7646 | 205.964 | 1.7179 | 250.5638 | 133.7992
14.0599 | 267.5863 | -18.8256 | 205.021 | 1.7174 | 249.6188 | 133.7932
14.0622 | 267.5785 | -18.5817 | 205.7745 | 1.717 | 250.3709 | 133.7892
14.0646 | 267.5704 | -18.5817 | 204.7718 | 1.7167 | 249.3669 | 133.7852
14.067 | 267.5623 | -18.8256 | 205.013 | 1.7163 | 249.6068 | 133.7812
14.0693 | 267.5545 | -18.8865 | 205.0713 | 1.716 | 249.6637 | 133.7772
14.0717 | 267.5464 | -19.0085 | 206.1906 | 1.7156 | 250.7817 | 133.7732
14.074 | 267.5385 | -19.0085 | 205.188 | 1.7153 | 249.7778 | 133.7693
14.0764 | 267.5304 | -19.1915 | 205.3683 | 1.715 | 249.9567 | 133.7652
14.0787 | 267.5226 | -19.4964 | 206.6706 | 1.7146 | 251.2577 | 133.7613
14.0811 | 267.5145 | -19.3134 | 205.4849 | 1.7143 | 250.0706 | 133.7572
14.0834 | 267.5066 | -19.3745 | 205.5434 | 1.7139 | 250.1278 | 133.7533
14.0869 | 267.4946 | -19.3134 | 205.4783 | 1.7134 | 250.0607 | 133.7473
14.0893 | 267.4865 | -19.1915 | 205.3537 | 1.7131 | 249.9348 | 133.7433
14.0916 | 267.4787 | -19.4354 | 205.595 | 1.7127 | 250.1747 | 133.7393
14.094 | 267.4706 | -18.7646 | 205.9215 | 1.7124 | 250.4999 | 133.7353
14.0963 | 267.6988 | -18.8256 | 205.0585 | 1.7137 | 249.675 | 133.8494
14.0987 | 267.6907 | -18.8865 | 205.1167 | 1.7134 | 249.7318 | 133.8453
14.101 | 267.6828 | -19.3134 | 205.541 | 1.713 | 250.1548 | 133.8414
14.1034 | 267.4387 | -19.6183 | 205.7645 | 1.711 | 250.3377 | 133.7194
14.1069 | 267.6627 | -19.6793 | 205.9002 | 1.7122 | 250.5107 | 133.8314
14.1093 | 267.6548 | -19.7403 | 206.9586 | 1.7118 | 251.5677 | 133.8274
14.1128 | 267.6428 | -19.8624 | 206.0767 | 1.7113 | 250.6838 | 133.8214
14.1151 | 267.635 | -19.8624 | 207.0741 | 1.711 | 251.6799 | 133.8175
14.1175 | 267.6269 | -19.8624 | 206.0714 | 1.7106 | 250.6758 | 133.8134
14.1199 | 267.8547 | -20.1063 | 206.3912 | 1.712 | 251.0337 | 133.9274
14.1222 | 267.8469 | -20.2283 | 206.5106 | 1.7116 | 251.1517 | 133.9234
14.1246 | 267.6028 | -20.2283 | 206.4292 | 1.7096 | 251.0297 | 133.8014
14.1269 | 267.595 | -20.1063 | 207.3046 | 1.7093 | 251.9038 | 133.7975
14.1304 | 267.5829 | -20.4112 | 206.6055 | 1.7088 | 251.2027 | 133.7915
14.1328 | 267.5748 | -20.2283 | 206.4199 | 1.7084 | 251.0157 | 133.7874
14.1351 | 267.567 | -20.4722 | 206.6612 | 1.7081 | 251.2557 | 133.7835
14.1375 | 267.5589 | -20.899 | 207.0853 | 1.7077 | 251.6784 | 133.7794
14.1398 | 267.551 | -20.7161 | 206.8998 | 1.7074 | 251.4916 | 133.7755
14.1422 | 267.5429 | -20.899 | 207.08 | 1.7071 | 251.6705 | 133.7715
14.1445 | 267.2992 | -20.7771 | 206.8768 | 1.7051 | 251.4267 | 133.6496
14.1481 | 267.5231 | -20.7771 | 206.9515 | 1.7062 | 251.5386 | 133.7615
14.1504 | 267.515 | -20.2892 | 206.4609 | 1.7059 | 251.0467 | 133.7575
14.1528 | 267.5071 | -20.2892 | 206.4582 | 1.7055 | 251.0428 | 133.7536
14.1551 | 267.2632 | -19.9233 | 206.011 | 1.7035 | 250.5549 | 133.6316
14.1575 | 267.2553 | -19.8624 | 205.9475 | 1.7032 | 250.4901 | 133.6277
14.1598 | 267.4831 | -19.4354 | 205.5964 | 1.7045 | 250.1769 | 133.7415
14.1633 | 267.4713 | -19.3745 | 205.5316 | 1.704 | 250.1101 | 133.7356
14.1645 | 267.4671 | -19.3745 | 205.5302 | 1.7038 | 250.1081 | 133.7336
14.1681 | 267.4551 | -18.6426 | 204.7943 | 1.7033 | 249.3701 | 133.7275
14.1716 | 267.4433 | -18.3987 | 204.5465 | 1.7028 | 249.1204 | 133.7217
14.1739 | 267.4352 | -18.2767 | 204.4218 | 1.7025 | 248.9943 | 133.7176
14.1762 | 267.4274 | -18.2158 | 204.3583 | 1.7021 | 248.9295 | 133.7137
14.1786 | 267.4193 | -18.8865 | 205.0263 | 1.7018 | 249.5961 | 133.7096
14.1809 | 267.6472 | -19.1305 | 205.3462 | 1.7031 | 249.9541 | 133.8236
14.1833 | 267.6391 | -19.4964 | 205.7094 | 1.7028 | 250.3159 | 133.8195
14.1857 | 267.3952 | -19.6793 | 205.811 | 1.7008 | 250.3769 | 133.6976
14.1892 | 267.3834 | -19.3745 | 205.5023 | 1.7003 | 250.0662 | 133.6917
14.1916 | 267.3753 | -19.4964 | 205.6215 | 1.6999 | 250.1841 | 133.6877
14.1939 | 267.3675 | -19.8014 | 204.9239 | 1.6996 | 249.4851 | 133.6837
14.1963 | 267.3594 | -19.6183 | 205.7381 | 1.6993 | 250.298 | 133.6797
14.1986 | 267.3515 | -19.8624 | 205.9796 | 1.6989 | 250.5382 | 133.6758
14.201 | 267.3434 | -19.8014 | 205.9159 | 1.6986 | 250.4731 | 133.6717
14.2045 | 267.3314 | -19.8624 | 205.9729 | 1.6981 | 250.5281 | 133.6657
14.2068 | 267.0878 | -19.4354 | 205.4647 | 1.6961 | 249.9793 | 133.5439
14.2092 | 267.3155 | -19.4354 | 205.5406 | 1.6974 | 250.0931 | 133.6577
14.2115 | 267.3076 | -19.5574 | 205.6599 | 1.6971 | 250.2112 | 133.6538
14.2139 | 267.2995 | -19.4964 | 205.5962 | 1.6967 | 250.1462 | 133.6498
14.2162 | 267.2917 | -19.4964 | 205.5936 | 1.6964 | 250.1422 | 133.6458
14.2198 | 267.2796 | -19.6183 | 205.7115 | 1.6959 | 250.2581 | 133.6398
14.2233 | 267.2676 | -19.3134 | 205.4026 | 1.6954 | 249.9472 | 133.6338
14.2257 | 267.2595 | -19.4354 | 205.5219 | 1.6951 | 250.0652 | 133.6298
14.228 | 267.4873 | -19.7403 | 205.9027 | 1.6964 | 250.484 | 133.7437
14.2304 | 267.2436 | -19.4354 | 205.5166 | 1.6944 | 250.0572 | 133.6218
14.2338 | 267.2318 | -19.2524 | 205.3297 | 1.6939 | 249.8683 | 133.6159
14.2362 | 267.2237 | -19.0085 | 205.0831 | 1.6935 | 249.6203 | 133.6118
14.2386 | 267.2156 | -18.8865 | 204.9584 | 1.6932 | 249.4943 | 133.6078
14.2409 | 267.2077 | -19.2524 | 205.3216 | 1.6929 | 249.8563 | 133.6039
14.2433 | 267.4353 | -18.9476 | 205.0927 | 1.6942 | 249.6652 | 133.7176
14.2456 | 267.1918 | -19.0085 | 205.0724 | 1.6922 | 249.6044 | 133.5959
14.248 | 267.1837 | -19.1915 | 205.2527 | 1.6919 | 249.7833 | 133.5918
14.2515 | 266.9363 | -18.9476 | 204.9264 | 1.6897 | 249.4158 | 133.4682
14.2539 | 266.9282 | -19.2524 | 205.2285 | 1.6894 | 249.7165 | 133.4641
14.2562 | 266.9201 | -19.2524 | 205.2258 | 1.689 | 249.7125 | 133.4601
14.2586 | 267.1479 | -19.0085 | 205.0578 | 1.6904 | 249.5824 | 133.5739
14.2609 | 267.1398 | -18.8256 | 204.8722 | 1.69 | 249.3955 | 133.5699
14.2633 | 266.8963 | -18.5207 | 204.4861 | 1.688 | 248.9689 | 133.4482
14.2656 | 267.1238 | -18.8865 | 204.9278 | 1.6894 | 249.4484 | 133.5619
14.268 | 267.116 | -18.4597 | 204.4984 | 1.689 | 249.0177 | 133.558
14.2715 | 267.1039 | -18.4597 | 204.4943 | 1.6885 | 249.0117 | 133.552
14.2727 | 267.3355 | -18.7646 | 204.8764 | 1.69 | 249.4324 | 133.6678
14.2762 | 267.088 | -18.7036 | 204.7329 | 1.6879 | 249.2476 | 133.544
14.2786 | 267.0799 | -19.3134 | 205.34 | 1.6875 | 249.8533 | 133.5399
14.2809 | 267.072 | -19.4354 | 205.4594 | 1.6872 | 249.9714 | 133.536
14.2833 | 267.2994 | -19.0085 | 205.1083 | 1.6885 | 249.6582 | 133.6497
14.2856 | 267.0561 | -19.5574 | 205.5761 | 1.6865 | 250.0854 | 133.528
14.288 | 267.048 | -19.5574 | 205.5734 | 1.6862 | 250.0814 | 133.524
14.2915 | 267.2714 | -19.5574 | 205.6479 | 1.6873 | 250.1931 | 133.6357
14.2938 | 267.2636 | -19.5574 | 205.6453 | 1.687 | 250.1892 | 133.6318
14.2962 | 267.02 | -19.6183 | 205.625 | 1.685 | 250.1283 | 133.51
14.2985 | 267.0122 | -19.5574 | 205.5615 | 1.6847 | 250.0635 | 133.5061
14.3009 | 267.0041 | -19.6183 | 205.6197 | 1.6844 | 250.1203 | 133.502
14.3032 | 267.2317 | -19.5574 | 205.6346 | 1.6857 | 250.1732 | 133.6158
14.3068 | 267.2196 | -19.8624 | 206.9356 | 1.6852 | 251.4722 | 133.6098
14.3079 | 266.9803 | -19.9233 | 206.9167 | 1.6834 | 251.4134 | 133.4901
14.3103 | 266.9722 | -19.1915 | 205.1822 | 1.683 | 249.6776 | 133.4861
14.3138 | 266.9601 | -19.5574 | 205.5441 | 1.6825 | 250.0375 | 133.4801
14.3162 | 267.1877 | -19.4964 | 205.559 | 1.6838 | 250.0902 | 133.5938
14.3185 | 267.1796 | -19.7403 | 205.8002 | 1.6835 | 250.3301 | 133.5898
14.3209 | 267.1717 | -19.4354 | 205.4926 | 1.6832 | 250.0213 | 133.5859
14.3232 | 266.9282 | -19.7403 | 205.7164 | 1.6812 | 250.2044 | 133.4641
14.3256 | 267.1558 | -19.8014 | 205.8533 | 1.6825 | 250.3793 | 133.5779
14.3279 | 267.1477 | -19.9843 | 207.0335 | 1.6822 | 251.5581 | 133.5738
14.3303 | 267.1398 | -19.8624 | 205.909 | 1.6819 | 250.4323 | 133.5699
14.3326 | 267.1317 | -19.9843 | 206.0282 | 1.6815 | 250.5501 | 133.5658
14.3362 | 267.1197 | -20.1063 | 206.1462 | 1.681 | 250.6661 | 133.5598
14.3396 | 266.8725 | -20.2283 | 207.1858 | 1.6789 | 251.6646 | 133.4363
14.342 | 267.0998 | -19.9233 | 205.9566 | 1.6802 | 250.4732 | 133.5499
14.3444 | 267.0917 | -20.1063 | 206.1369 | 1.6799 | 250.6521 | 133.5458
14.3467 | 267.0838 | -20.3502 | 206.3781 | 1.6795 | 250.8921 | 133.5419
14.3491 | 267.0757 | -20.4112 | 206.4364 | 1.6792 | 250.9491 | 133.5379
14.3514 | 267.0678 | -20.7161 | 206.7387 | 1.6789 | 251.25 | 133.5339
14.355 | 267.0558 | -20.2283 | 206.2469 | 1.6784 | 250.7562 | 133.5279
14.3561 | 267.0519 | -20.3502 | 207.3675 | 1.6782 | 251.8761 | 133.5259
14.3597 | 267.0398 | -20.1673 | 206.1806 | 1.6777 | 250.6872 | 133.5199
14.3608 | 267.0359 | -20.2892 | 206.3012 | 1.6775 | 250.8072 | 133.518
14.3644 | 267.0239 | -20.5942 | 206.6022 | 1.677 | 251.1061 | 133.5119
14.3667 | 267.2511 | -20.1063 | 207.19 | 1.6784 | 251.7318 | 133.6255
14.3691 | 267.0079 | -20.3502 | 206.3528 | 1.6764 | 250.8542 | 133.504
14.3714 | 266.9998 | -20.4722 | 206.4721 | 1.6761 | 250.9721 | 133.4999
14.3738 | 266.992 | -20.6552 | 206.6525 | 1.6757 | 251.1512 | 133.496
14.3761 | 266.9839 | -20.5331 | 206.5277 | 1.6754 | 251.025 | 133.4919
14.3785 | 266.976 | -20.4722 | 207.4642 | 1.6751 | 251.9602 | 133.488
14.3808 | 266.9679 | -20.899 | 206.8883 | 1.6747 | 251.3829 | 133.4839
14.3844 | 266.9559 | -20.7161 | 206.7014 | 1.6742 | 251.194 | 133.4779
14.3855 | 266.9519 | -21.082 | 207.066 | 1.6741 | 251.558 | 133.476
14.3891 | 266.9399 | -20.96 | 207.94 | 1.6736 | 252.4299 | 133.4699
14.3902 | 266.936 | -20.7161 | 206.6948 | 1.6734 | 251.1841 | 133.468
14.3938 | 267.1591 | -20.96 | 207.013 | 1.6746 | 251.5396 | 133.5796
14.3961 | 266.9161 | -20.899 | 206.871 | 1.6726 | 251.357 | 133.458
14.3985 | 266.908 | -20.899 | 206.8683 | 1.6723 | 251.353 | 133.454
14.4008 | 266.9001 | -21.0211 | 206.9878 | 1.6719 | 251.4712 | 133.4501
14.4032 | 267.1272 | -20.96 | 207.0024 | 1.6732 | 251.5236 | 133.5636
14.4055 | 266.8841 | -21.082 | 208.0434 | 1.6713 | 252.5241 | 133.4421
14.409 | 267.1073 | -21.0211 | 207.0569 | 1.6724 | 251.5747 | 133.5536
14.4114 | 267.0992 | -21.3259 | 207.359 | 1.6721 | 251.8755 | 133.5496
14.4137 | 267.0913 | -21.3869 | 207.4173 | 1.6718 | 251.9325 | 133.5456
14.4161 | 267.0832 | -21.3869 | 207.4146 | 1.6714 | 251.9285 | 133.5416
14.4184 | 267.0753 | -21.204 | 207.2291 | 1.6711 | 251.7417 | 133.5377
14.4208 | 267.0672 | -21.143 | 207.1654 | 1.6708 | 251.6766 | 133.5336
14.4231 | 267.0593 | -21.4479 | 207.4677 | 1.6705 | 251.9776 | 133.5297
14.4255 | 267.0512 | -21.6918 | 207.7089 | 1.6701 | 252.2174 | 133.5256
14.4279 | 267.0431 | -21.8138 | 207.8282 | 1.6698 | 252.3354 | 133.5216
14.4314 | 267.0313 | -21.6918 | 208.7022 | 1.6693 | 253.2075 | 133.5157
14.4337 | 267.0232 | -21.143 | 207.1507 | 1.669 | 251.6546 | 133.5116
14.4361 | 266.7803 | -20.899 | 207.8258 | 1.667 | 252.2891 | 133.3901
14.4384 | 266.7721 | -21.143 | 208.067 | 1.6667 | 252.5291 | 133.3861
14.4407 | 266.7643 | -21.265 | 207.1864 | 1.6664 | 251.6471 | 133.3821
14.4431 | 266.9913 | -21.3869 | 208.384 | 1.6677 | 252.8825 | 133.4956
14.4467 | 266.9792 | -21.4479 | 208.441 | 1.6672 | 252.9375 | 133.4896
14.449 | 266.9713 | -21.6309 | 207.6213 | 1.6669 | 252.1166 | 133.4857
14.4514 | 266.9632 | -21.6309 | 207.6186 | 1.6665 | 252.1125 | 133.4816
14.4537 | 266.9554 | -21.7528 | 207.7379 | 1.6662 | 252.2305 | 133.4777
14.4561 | 266.9473 | -21.5699 | 207.5523 | 1.6659 | 252.0435 | 133.4736
14.4584 | 266.7044 | -21.3869 | 207.2884 | 1.6639 | 251.7391 | 133.3522
14.4619 | 266.9273 | -21.082 | 207.0578 | 1.6651 | 251.5457 | 133.4637
14.4631 | 266.9234 | -20.96 | 206.9345 | 1.6649 | 251.4217 | 133.4617
14.4655 | 266.9153 | -21.0211 | 206.9929 | 1.6646 | 251.4788 | 133.4577
14.469 | 266.9033 | -20.8381 | 206.8059 | 1.6641 | 251.2897 | 133.4516
14.4713 | 266.8954 | -20.3502 | 206.3153 | 1.6638 | 250.7979 | 133.4477
14.4737 | 266.8873 | -20.4112 | 206.3736 | 1.6634 | 250.8548 | 133.4436
14.476 | 267.1144 | -20.4722 | 206.5103 | 1.6647 | 251.0294 | 133.5572
14.4784 | 267.1063 | -19.9843 | 206.0197 | 1.6644 | 250.5374 | 133.5531
14.4819 | 266.8593 | -20.2892 | 206.2423 | 1.6623 | 250.7188 | 133.4296
14.4843 | 267.0864 | -20.1063 | 206.1351 | 1.6636 | 250.6495 | 133.5432
14.4866 | 266.8433 | -19.8624 | 205.8102 | 1.6616 | 250.284 | 133.4216
14.489 | 267.0704 | -19.0085 | 205.032 | 1.6629 | 249.5437 | 133.5352
14.4913 | 267.0622 | -18.8256 | 204.8463 | 1.6626 | 249.3567 | 133.5311
14.4937 | 267.0544 | -18.7646 | 204.7827 | 1.6623 | 249.2918 | 133.5272
14.4972 | 266.8074 | -18.8865 | 204.8223 | 1.6602 | 249.2902 | 133.4037
14.4996 | 266.7993 | -18.8865 | 204.8196 | 1.6599 | 249.2861 | 133.3996
14.5019 | 267.0263 | -18.7036 | 204.7124 | 1.6612 | 249.2168 | 133.5132
14.5043 | 266.7833 | -18.7646 | 204.6924 | 1.6592 | 249.1563 | 133.3917
14.5066 | 267.0103 | -19.0695 | 205.0729 | 1.6605 | 249.5747 | 133.5052
14.5101 | 266.9983 | -18.9476 | 204.947 | 1.66 | 249.4467 | 133.4991
14.5125 | 266.9902 | -18.6426 | 204.6393 | 1.6597 | 249.1377 | 133.4951
14.5148 | 266.9823 | -18.7646 | 204.7587 | 1.6594 | 249.2557 | 133.4911
14.5172 | 266.9742 | -18.8256 | 204.817 | 1.6591 | 249.3127 | 133.4871
14.5195 | 266.7314 | -18.7646 | 204.6751 | 1.6571 | 249.1303 | 133.3657
14.5219 | 266.9582 | -18.6426 | 204.6287 | 1.6584 | 249.1217 | 133.4791
14.5254 | 266.9461 | -18.6426 | 204.6246 | 1.6579 | 249.1157 | 133.4731
14.5266 | 266.9422 | -18.8256 | 204.8063 | 1.6578 | 249.2967 | 133.4711
14.5289 | 266.9343 | -18.5207 | 204.4988 | 1.6574 | 248.9879 | 133.4672
14.5325 | 266.6875 | -18.2767 | 204.1725 | 1.6553 | 248.6204 | 133.3437
14.5348 | 266.9142 | -18.3987 | 204.3701 | 1.6566 | 248.8558 | 133.4571
14.5372 | 266.9063 | -18.5817 | 204.5505 | 1.6563 | 249.0348 | 133.4531
14.5395 | 266.8982 | -18.1548 | 204.1209 | 1.656 | 248.6039 | 133.4491
14.5419 | 266.8903 | -18.0328 | 203.9962 | 1.6557 | 248.4779 | 133.4451
14.5454 | 266.8782 | -18.2767 | 204.2361 | 1.6552 | 248.7158 | 133.4391
14.5478 | 266.8701 | -18.2767 | 204.2334 | 1.6548 | 248.7118 | 133.4351
14.5501 | 266.6275 | -18.0938 | 203.9696 | 1.6529 | 248.4075 | 133.3137
14.5525 | 266.8541 | -18.3987 | 204.3501 | 1.6542 | 248.8258 | 133.4271
14.5548 | 266.8463 | -18.3987 | 204.3475 | 1.6539 | 248.8218 | 133.4231
14.5595 | 266.5955 | -18.5207 | 204.3859 | 1.6516 | 248.8185 | 133.2978
14.5619 | 266.5874 | -18.3377 | 204.2002 | 1.6513 | 248.6314 | 133.2937
14.5642 | 266.5795 | -18.2767 | 204.1365 | 1.651 | 248.5665 | 133.2898
14.5666 | 266.5714 | -18.1548 | 204.0119 | 1.6507 | 248.4405 | 133.2857
14.5677 | 266.5675 | -18.2767 | 204.1325 | 1.6505 | 248.5605 | 133.2838
14.5701 | 266.7941 | -18.2158 | 204.1472 | 1.6518 | 248.6129 | 133.3971
14.5737 | 266.5473 | -18.2767 | 204.1258 | 1.6497 | 248.5504 | 133.2737
14.576 | 266.7742 | -18.4597 | 204.3844 | 1.651 | 248.8468 | 133.3871
14.5795 | 266.7621 | -18.2767 | 204.1974 | 1.6505 | 248.6578 | 133.3811
14.5807 | 266.5235 | -18.6426 | 204.4838 | 1.6487 | 248.9044 | 133.2618
14.583 | 266.7501 | -18.8256 | 204.7423 | 1.65 | 249.2006 | 133.375
14.5854 | 266.7422 | -18.8865 | 204.8006 | 1.6497 | 249.2576 | 133.3711
14.5877 | 266.4994 | -19.1915 | 205.0246 | 1.6478 | 249.4412 | 133.2497
14.5901 | 266.7262 | -19.4354 | 205.3441 | 1.6491 | 249.7985 | 133.3631
14.5924 | 266.7181 | -19.5574 | 205.4634 | 1.6487 | 249.9165 | 133.3591
14.596 | 266.706 | -19.1915 | 206.0935 | 1.6483 | 250.5445 | 133.353
14.5983 | 266.9328 | -19.2524 | 205.23 | 1.6496 | 249.7188 | 133.4664
14.6007 | 266.9247 | -19.6183 | 206.5932 | 1.6492 | 251.0806 | 133.4623
14.6042 | 266.9126 | -19.4964 | 206.4673 | 1.6487 | 250.9527 | 133.4563
14.6065 | 266.9048 | -19.5574 | 205.5257 | 1.6484 | 250.0098 | 133.4524
14.6089 | 266.8966 | -19.6793 | 206.6448 | 1.6481 | 251.1276 | 133.4483
14.6112 | 266.8887 | -20.2283 | 206.1912 | 1.6478 | 250.6727 | 133.4444
14.6136 | 266.8806 | -19.8624 | 205.8226 | 1.6475 | 250.3027 | 133.4403
14.6159 | 266.8727 | -19.9233 | 205.8809 | 1.6472 | 250.3597 | 133.4364
14.6183 | 266.63 | -19.9843 | 206.861 | 1.6452 | 251.2993 | 133.315
14.6206 | 266.8567 | -19.7403 | 205.6925 | 1.6465 | 250.1687 | 133.4284
14.623 | 266.614 | -19.6793 | 206.5506 | 1.6446 | 250.9863 | 133.307
14.6253 | 266.6062 | -19.6793 | 206.548 | 1.6443 | 250.9824 | 133.3031
14.6277 | 266.5981 | -19.8624 | 205.7284 | 1.6439 | 250.1614 | 133.299
14.63 | 266.5902 | -19.9843 | 205.8477 | 1.6436 | 250.2794 | 133.2951
14.6324 | 266.5821 | -19.9233 | 206.784 | 1.6433 | 251.2143 | 133.291
14.6347 | 266.8087 | -20.1673 | 206.1035 | 1.6446 | 250.5717 | 133.4044
14.6371 | 266.5661 | -20.2283 | 206.0837 | 1.6427 | 250.5113 | 133.283
14.6406 | 266.7885 | -20.4112 | 206.3407 | 1.6438 | 250.8055 | 133.3943
14.643 | 266.7807 | -20.5331 | 207.46 | 1.6435 | 251.9234 | 133.3903
14.6453 | 266.7725 | -20.5331 | 206.4573 | 1.6432 | 250.9194 | 133.3863
14.6477 | 266.7647 | -20.6552 | 206.5768 | 1.6428 | 251.0375 | 133.3823
14.65 | 266.7565 | -20.5942 | 206.513 | 1.6425 | 250.9725 | 133.3783
14.6524 | 266.7487 | -20.8381 | 206.7543 | 1.6422 | 251.2124 | 133.3743
14.6547 | 266.7405 | -20.899 | 206.8125 | 1.6419 | 251.2693 | 133.3703
14.6583 | 266.7285 | -20.899 | 206.8085 | 1.6414 | 251.2632 | 133.3642
14.6594 | 266.7245 | -20.8381 | 206.7463 | 1.6413 | 251.2004 | 133.3623
14.663 | 266.7125 | -20.899 | 206.8032 | 1.6408 | 251.2552 | 133.3562
14.6653 | 266.7046 | -20.7161 | 206.6176 | 1.6405 | 251.0684 | 133.3523
14.6677 | 266.6965 | -21.0211 | 206.9199 | 1.6401 | 251.3693 | 133.3482
14.6712 | 266.6844 | -20.7771 | 206.6719 | 1.6397 | 251.1193 | 133.3422
14.6735 | 266.6765 | -20.96 | 206.8522 | 1.6393 | 251.2983 | 133.3383
14.6759 | 266.6684 | -19.9233 | 205.8128 | 1.639 | 250.2575 | 133.3342
14.6782 | 266.6605 | -20.1063 | 205.9931 | 1.6387 | 250.4366 | 133.3303
14.6806 | 266.418 | -20.2283 | 206.0343 | 1.6368 | 250.4373 | 133.209
14.6829 | 266.6445 | -20.8381 | 206.7196 | 1.6381 | 251.1604 | 133.3223
14.6853 | 266.402 | -20.7771 | 207.5778 | 1.6362 | 251.9781 | 133.201
14.6876 | 266.6285 | -20.7161 | 207.5923 | 1.6374 | 252.0304 | 133.3143
14.69 | 266.6204 | -20.5942 | 206.4677 | 1.6371 | 250.9044 | 133.3102
14.6924 | 266.6123 | -20.6552 | 206.526 | 1.6368 | 250.9613 | 133.3061
14.6959 | 266.8348 | -20.3502 | 207.2951 | 1.6379 | 251.7676 | 133.4174
14.6971 | 266.8306 | -20.4112 | 206.3547 | 1.6378 | 250.8265 | 133.4153
14.7006 | 266.8188 | -20.899 | 206.8386 | 1.6373 | 251.3084 | 133.4094
14.7029 | 266.8107 | -20.7161 | 206.653 | 1.637 | 251.1214 | 133.4053
14.7053 | 266.8028 | -20.5942 | 206.5285 | 1.6367 | 250.9956 | 133.4014
14.7076 | 266.7947 | -21.0211 | 206.9527 | 1.6363 | 251.4184 | 133.3973
14.7112 | 266.7826 | -20.8381 | 206.7656 | 1.6359 | 251.2294 | 133.3913
14.7135 | 266.7747 | -20.7161 | 206.641 | 1.6356 | 251.1035 | 133.3874
14.7159 | 267.0009 | -20.4112 | 206.4115 | 1.6368 | 250.9117 | 133.5005
14.7182 | 266.993 | -20.8381 | 207.8358 | 1.6365 | 252.3346 | 133.4965
14.7206 | 266.7506 | -21.0211 | 206.938 | 1.6346 | 251.3964 | 133.3753
14.7241 | 266.7385 | -20.5331 | 206.4459 | 1.6341 | 250.9023 | 133.3692
14.7264 | 266.7306 | -20.8381 | 206.7483 | 1.6338 | 251.2034 | 133.3653
14.7288 | 266.7225 | -21.0211 | 207.9286 | 1.6335 | 252.3823 | 133.3612
14.7311 | 266.7146 | -20.8381 | 206.743 | 1.6332 | 251.1954 | 133.3573
14.7335 | 266.7065 | -20.8381 | 207.7403 | 1.6329 | 252.1913 | 133.3532
14.7358 | 266.6986 | -21.204 | 208.1035 | 1.6326 | 252.5533 | 133.3493
14.7382 | 266.6904 | -21.0211 | 207.9179 | 1.6322 | 252.3663 | 133.3452
14.7405 | 266.6826 | -21.3869 | 207.2811 | 1.6319 | 251.7282 | 133.3413
14.7441 | 266.6705 | -21.143 | 207.0332 | 1.6315 | 251.4782 | 133.3352
14.7453 | 266.6663 | -21.265 | 207.1538 | 1.6313 | 251.5982 | 133.3332
14.7488 | 266.8887 | -21.7528 | 207.7157 | 1.6324 | 252.1972 | 133.4444
14.7511 | 266.8806 | -21.5699 | 208.5301 | 1.6321 | 253.0102 | 133.4403
14.7535 | 266.8727 | -21.6309 | 207.5885 | 1.6318 | 252.0672 | 133.4363
14.7558 | 266.8645 | -21.8748 | 207.8296 | 1.6315 | 252.3071 | 133.4323
14.7582 | 266.8566 | -21.5089 | 207.4611 | 1.6312 | 251.9372 | 133.4283
14.7617 | 266.6104 | -21.3259 | 207.196 | 1.6291 | 251.6311 | 133.3052
14.7629 | 266.6062 | -21.6918 | 207.5605 | 1.6289 | 251.9949 | 133.3031
14.7664 | 266.5944 | -21.3869 | 207.2517 | 1.6285 | 251.6841 | 133.2972
14.7688 | 266.5862 | -21.4479 | 207.31 | 1.6282 | 251.741 | 133.2931
14.7711 | 266.5783 | -21.265 | 207.1244 | 1.6279 | 251.5542 | 133.2892
14.7735 | 266.5702 | -21.143 | 206.9997 | 1.6275 | 251.4281 | 133.2851
14.7758 | 266.5623 | -21.082 | 206.9361 | 1.6272 | 251.3632 | 133.2812
14.7782 | 266.7883 | -20.8381 | 206.7675 | 1.6285 | 251.2323 | 133.3942
14.7829 | 266.7723 | -20.7161 | 206.6402 | 1.6279 | 251.1023 | 133.3862
14.7853 | 266.7642 | -19.7403 | 205.6617 | 1.6276 | 250.1224 | 133.3821
14.7876 | 266.7563 | -19.6793 | 205.5981 | 1.6272 | 250.0574 | 133.3781
14.7899 | 266.514 | -19.6183 | 205.4563 | 1.6253 | 249.8753 | 133.257
14.7923 | 266.5062 | -19.4964 | 205.3318 | 1.625 | 249.7495 | 133.2531
14.7946 | 266.7321 | -19.3745 | 205.2852 | 1.6263 | 249.7406 | 133.3661
14.797 | 266.4901 | -19.2524 | 205.0824 | 1.6244 | 249.4975 | 133.2451
14.7993 | 266.482 | -19.3134 | 205.1407 | 1.6241 | 249.5544 | 133.241
14.8029 | 266.4699 | -18.8865 | 204.7098 | 1.6236 | 249.1215 | 133.235
14.8052 | 266.462 | -18.7646 | 204.5853 | 1.6233 | 248.9956 | 133.231
14.8076 | 266.4539 | -18.7646 | 204.5826 | 1.623 | 248.9916 | 133.227
14.8099 | 266.6801 | -18.5817 | 204.4751 | 1.6243 | 248.9217 | 133.34
14.8123 | 266.672 | -18.7646 | 204.6553 | 1.624 | 249.1006 | 133.336
14.8146 | 266.6641 | -18.8256 | 204.7136 | 1.6237 | 249.1576 | 133.332
14.817 | 266.6559 | -18.3987 | 204.284 | 1.6233 | 248.7267 | 133.328
14.8193 | 266.648 | -18.1548 | 204.0375 | 1.623 | 248.4788 | 133.324
14.8228 | 266.636 | -18.0938 | 203.9725 | 1.6226 | 248.4118 | 133.318
14.8252 | 266.6278 | -18.0938 | 203.9697 | 1.6222 | 248.4077 | 133.3139
14.8275 | 266.6199 | -18.0328 | 203.9061 | 1.6219 | 248.3428 | 133.31
14.8299 | 266.6118 | -17.9718 | 203.8424 | 1.6216 | 248.2777 | 133.3059
14.8322 | 266.8379 | -17.7279 | 203.6739 | 1.6229 | 248.1468 | 133.4189
14.8346 | 266.8298 | -17.9108 | 203.8541 | 1.6226 | 248.3257 | 133.4149
14.8382 | 266.8177 | -17.6059 | 203.5451 | 1.6221 | 248.0147 | 133.4088
14.8405 | 266.8098 | -17.6059 | 203.5425 | 1.6218 | 248.0108 | 133.4049
14.8428 | 266.8016 | -17.7279 | 203.6618 | 1.6215 | 248.1287 | 133.4008
14.8452 | 266.7937 | -17.6059 | 203.5371 | 1.6212 | 248.0028 | 133.3969
14.8475 | 266.7856 | -17.6669 | 203.5954 | 1.6209 | 248.0597 | 133.3928
14.8499 | 266.5437 | -17.6669 | 203.5148 | 1.619 | 247.9388 | 133.2719
14.8534 | 266.5316 | -17.6059 | 203.4498 | 1.6185 | 247.8717 | 133.2658
14.8558 | 266.5235 | -17.6669 | 203.5081 | 1.6182 | 247.9287 | 133.2618
14.8581 | 266.2817 | -17.9718 | 203.7324 | 1.6163 | 248.1126 | 133.1408
14.8605 | 266.2736 | -17.8499 | 203.6078 | 1.616 | 247.9867 | 133.1368
14.8628 | 266.2657 | -17.7279 | 203.4831 | 1.6157 | 247.8607 | 133.1328
14.8652 | 266.2575 | -18.0328 | 203.7853 | 1.6154 | 248.1616 | 133.1288
14.8675 | 266.4836 | -18.2158 | 204.0437 | 1.6167 | 248.4576 | 133.2418
14.8699 | 266.4754 | -18.2158 | 204.0409 | 1.6163 | 248.4535 | 133.2377
14.8722 | 266.7014 | -18.4597 | 204.3602 | 1.6176 | 248.8104 | 133.3507
14.8757 | 266.6893 | -18.5817 | 204.4781 | 1.6172 | 248.9264 | 133.3447
14.8769 | 266.6854 | -18.5817 | 204.4768 | 1.617 | 248.9244 | 133.3427
14.8793 | 266.6772 | -19.0085 | 204.9009 | 1.6167 | 249.3471 | 133.3386
14.8816 | 266.6693 | -18.8865 | 204.7763 | 1.6164 | 249.2212 | 133.3347
14.8851 | 266.6572 | -19.1305 | 205.0162 | 1.6159 | 249.4591 | 133.3286
14.8875 | 266.6491 | -19.2524 | 205.1354 | 1.6156 | 249.577 | 133.3246
14.8898 | 266.6412 | -19.3134 | 205.1938 | 1.6153 | 249.634 | 133.3206
14.8922 | 266.6331 | -19.3134 | 205.1911 | 1.615 | 249.6299 | 133.3165
14.8957 | 266.621 | -19.4354 | 205.3091 | 1.6145 | 249.7459 | 133.3105
14.8981 | 266.6131 | -19.9843 | 205.8553 | 1.6142 | 250.2908 | 133.3065
14.9004 | 266.6049 | -19.7403 | 206.6086 | 1.6139 | 251.0428 | 133.3025
14.9028 | 266.8308 | -19.9233 | 205.8669 | 1.6152 | 250.3387 | 133.4154
14.9051 | 266.8227 | -20.1063 | 206.0472 | 1.6149 | 250.5176 | 133.4113
14.9075 | 266.8148 | -20.2892 | 206.2275 | 1.6146 | 250.6966 | 133.4074
14.911 | 266.5689 | -20.1673 | 206.0236 | 1.6125 | 250.4517 | 133.2844
14.9122 | 266.7987 | -20.5331 | 206.466 | 1.6139 | 250.9325 | 133.3994
14.9145 | 266.7906 | -20.4112 | 206.3414 | 1.6136 | 250.8065 | 133.3953
14.9169 | 266.5487 | -20.7161 | 206.5657 | 1.6117 | 250.9904 | 133.2743
14.9192 | 266.5408 | -20.5942 | 206.4411 | 1.6114 | 250.8646 | 133.2704
14.9228 | 266.5287 | -20.6552 | 206.4981 | 1.611 | 250.9195 | 133.2643
14.9251 | 266.7545 | -20.7161 | 206.6343 | 1.6122 | 251.0934 | 133.3773
14.9275 | 266.5126 | -20.5331 | 206.3706 | 1.6104 | 250.7894 | 133.2563
14.9298 | 266.7385 | -20.6552 | 206.568 | 1.6116 | 251.0244 | 133.3692
14.9322 | 266.4966 | -20.6552 | 206.4874 | 1.6097 | 250.9035 | 133.2483
14.9345 | 266.7224 | -20.4722 | 206.3797 | 1.611 | 250.8334 | 133.3612
14.9369 | 266.7143 | -20.7771 | 206.6819 | 1.6107 | 251.1342 | 133.3571
14.9393 | 266.7061 | -19.6793 | 205.5813 | 1.6104 | 250.0324 | 133.3531
14.9416 | 266.4645 | -19.6793 | 205.5008 | 1.6085 | 249.9116 | 133.2323
14.9451 | 266.6861 | -20.3502 | 206.2456 | 1.6096 | 250.6933 | 133.3431
14.9474 | 266.6782 | -20.1673 | 207.06 | 1.6093 | 251.5064 | 133.3391
14.9498 | 266.6701 | -20.4112 | 206.3012 | 1.609 | 250.7462 | 133.335
14.9522 | 266.6619 | -20.3502 | 206.2375 | 1.6087 | 250.6812 | 133.331
14.9545 | 266.654 | -20.3502 | 206.2349 | 1.6084 | 250.6772 | 133.327
14.9569 | 266.6458 | -20.7771 | 206.659 | 1.6081 | 251.1 | 133.3229
14.9592 | 266.6379 | -20.6552 | 207.5345 | 1.6078 | 251.9742 | 133.319
14.9616 | 266.6298 | -20.6552 | 207.5318 | 1.6075 | 251.9701 | 133.3149
14.9639 | 266.6219 | -20.6552 | 207.5292 | 1.6072 | 251.9661 | 133.3109
14.9674 | 266.6098 | -20.96 | 207.8299 | 1.6067 | 252.2649 | 133.3049
14.9698 | 266.6016 | -20.8381 | 207.7053 | 1.6064 | 252.1389 | 133.3008
14.9721 | 266.3601 | -21.0211 | 206.8078 | 1.6045 | 251.2012 | 133.1801
14.9745 | 266.5856 | -21.082 | 207.9439 | 1.6058 | 252.3748 | 133.2928
14.9768 | 266.5777 | -20.7771 | 206.6363 | 1.6055 | 251.0659 | 133.2888
14.9792 | 266.3359 | -20.4722 | 206.2508 | 1.6036 | 250.6402 | 133.168
14.9827 | 266.5577 | -19.7403 | 206.5929 | 1.6047 | 251.0191 | 133.2788
14.9839 | 266.5535 | -19.7403 | 205.5915 | 1.6046 | 250.017 | 133.2767
14.9874 | 266.5416 | -19.7403 | 205.5875 | 1.6041 | 250.0111 | 133.2708
14.9898 | 266.5335 | -20.1063 | 205.9508 | 1.6038 | 250.373 | 133.2667
14.9922 | 266.5253 | -20.4112 | 206.253 | 1.6035 | 250.6739 | 133.2627
14.9945 | 266.751 | -20.5942 | 206.5112 | 1.6048 | 250.9697 | 133.3755
14.9969 | 266.5093 | -20.2283 | 206.0647 | 1.6029 | 250.4829 | 133.2546
14.9992 | 266.5014 | -20.96 | 206.7938 | 1.6026 | 251.2107 | 133.2507
15.0016 | 266.4932 | -20.4722 | 206.3033 | 1.6023 | 250.7188 | 133.2466
15.0039 | 266.4853 | -20.5942 | 206.4226 | 1.602 | 250.8369 | 133.2427
15.0074 | 266.4732 | -20.6552 | 207.4796 | 1.6015 | 251.8918 | 133.2366
15.0098 | 266.4651 | -21.3259 | 207.1476 | 1.6012 | 251.5584 | 133.2325
15.0133 | 266.4532 | -21.082 | 206.8997 | 1.6008 | 251.3086 | 133.2266
15.0156 | 266.6785 | -21.0211 | 206.9139 | 1.602 | 251.3604 | 133.3393
15.018 | 266.6706 | -21.204 | 207.0942 | 1.6017 | 251.5393 | 133.3353
15.0203 | 266.6625 | -21.204 | 207.0915 | 1.6014 | 251.5352 | 133.3312
15.0227 | 266.6543 | -21.3259 | 207.2107 | 1.6011 | 251.6531 | 133.3272
15.0262 | 266.8759 | -21.3259 | 207.2845 | 1.6022 | 251.7639 | 133.438
15.0286 | 266.8678 | -21.3869 | 207.3428 | 1.6019 | 251.8208 | 133.4339
15.0309 | 266.6264 | -21.6309 | 207.5064 | 1.6 | 251.9441 | 133.3132
15.0333 | 266.6182 | -21.6918 | 208.5645 | 1.5997 | 253.0009 | 133.3091
15.0356 | 266.6103 | -21.4479 | 207.318 | 1.5994 | 251.7531 | 133.3052
15.038 | 266.6022 | -21.5699 | 208.4373 | 1.5991 | 252.871 | 133.3011
15.0415 | 266.5901 | -21.8748 | 207.7382 | 1.5987 | 252.1698 | 133.295
15.0438 | 266.5821 | -21.8748 | 207.7355 | 1.5984 | 252.1659 | 133.2911
15.0462 | 266.574 | -21.9358 | 207.7938 | 1.5981 | 252.2228 | 133.287
15.0485 | 266.5661 | -21.8748 | 207.7302 | 1.5978 | 252.1578 | 133.283
15.0509 | 266.5579 | -21.7528 | 207.6054 | 1.5975 | 252.0318 | 133.279
15.0532 | 266.55 | -21.5699 | 208.4199 | 1.5972 | 252.8449 | 133.275
15.0556 | 266.7752 | -21.3259 | 207.251 | 1.5984 | 251.7135 | 133.3876
15.058 | 266.7671 | -21.4479 | 207.3703 | 1.5981 | 251.8314 | 133.3835
15.0603 | 266.5258 | -21.5089 | 207.3508 | 1.5962 | 251.7718 | 133.2629
15.0638 | 266.5137 | -21.6309 | 207.4688 | 1.5958 | 251.8877 | 133.2568
15.0662 | 266.7391 | -21.9358 | 207.8488 | 1.597 | 252.3054 | 133.3696
15.0685 | 266.731 | -22.0577 | 207.968 | 1.5967 | 252.4232 | 133.3655
15.0709 | 266.723 | -21.9968 | 207.9045 | 1.5964 | 252.3583 | 133.3615
15.0732 | 266.7149 | -22.1187 | 208.0237 | 1.5961 | 252.4761 | 133.3574
15.0756 | 266.7067 | -22.3018 | 209.204 | 1.5958 | 253.6552 | 133.3534
15.0779 | 266.6988 | -22.2408 | 208.1404 | 1.5955 | 252.5902 | 133.3494
15.0815 | 266.6867 | -21.9358 | 207.8314 | 1.5951 | 252.2791 | 133.3433
15.0838 | 266.6788 | -22.1797 | 208.0726 | 1.5948 | 252.5191 | 133.3394
15.0862 | 266.6706 | -22.1797 | 208.0699 | 1.5945 | 252.515 | 133.3353
15.0897 | 266.6585 | -22.0577 | 207.9439 | 1.594 | 252.3869 | 133.3292
15.0909 | 266.6545 | -21.9968 | 207.8816 | 1.5939 | 252.3241 | 133.3273
15.0944 | 266.4091 | -21.7528 | 207.5558 | 1.5919 | 251.9574 | 133.2046
15.0967 | 266.4012 | -21.7528 | 207.5532 | 1.5916 | 251.9534 | 133.2006
15.0991 | 266.393 | -21.8748 | 207.6725 | 1.5913 | 252.0713 | 133.1965
15.1014 | 266.3851 | -21.5089 | 207.3039 | 1.591 | 251.7015 | 133.1926
15.1038 | 266.6102 | -21.143 | 207.0131 | 1.5922 | 251.4481 | 133.3051
15.1061 | 266.3691 | -21.204 | 206.9937 | 1.5904 | 251.3885 | 133.1845
15.1085 | 266.5942 | -20.7161 | 206.5808 | 1.5916 | 251.0132 | 133.2971
15.1109 | 266.586 | -20.6552 | 206.5172 | 1.5913 | 250.9482 | 133.293
15.1144 | 266.5741 | -20.4112 | 206.2692 | 1.5909 | 250.6983 | 133.2871
15.1156 | 266.5699 | -20.1673 | 206.0239 | 1.5907 | 250.4523 | 133.285
15.1203 | 266.5538 | -20.4112 | 206.2625 | 1.5901 | 250.6881 | 133.2769
15.1226 | 266.3127 | -19.9843 | 205.7552 | 1.5883 | 250.1407 | 133.1564
15.125 | 266.5377 | -19.9843 | 205.8302 | 1.5895 | 250.2532 | 133.2689
15.1273 | 266.5298 | -19.1305 | 204.9738 | 1.5892 | 249.3954 | 133.2649
15.1297 | 266.5217 | -19.0085 | 204.8491 | 1.5889 | 249.2693 | 133.2608
15.1332 | 266.5095 | -18.7036 | 204.5401 | 1.5884 | 248.9584 | 133.2548
15.1355 | 266.5016 | -18.7646 | 204.5985 | 1.5882 | 249.0154 | 133.2508
15.1379 | 266.4935 | -18.5817 | 204.4129 | 1.5878 | 248.8284 | 133.2467
15.1402 | 266.4856 | -18.7646 | 204.5931 | 1.5876 | 249.0074 | 133.2428
15.1426 | 266.9437 | -18.3987 | 204.3799 | 1.5903 | 248.8705 | 133.4718
15.1449 | 266.9358 | -18.6426 | 204.6212 | 1.59 | 249.1105 | 133.4679
15.1485 | 266.4574 | -18.7036 | 204.5227 | 1.5865 | 248.9323 | 133.2287
15.1509 | 266.4492 | -18.8256 | 204.642 | 1.5862 | 249.0502 | 133.2246
15.1532 | 266.4413 | -18.7036 | 204.5174 | 1.5859 | 248.9242 | 133.2206
15.1556 | 266.4331 | -18.3987 | 204.2097 | 1.5856 | 248.6153 | 133.2166
15.1579 | 266.4252 | -16.9351 | 202.7435 | 1.5853 | 247.1477 | 133.2126
15.1603 | 266.417 | -19.6183 | 205.424 | 1.585 | 249.8268 | 133.2085
15.1638 | 266.4049 | -20.2892 | 206.0908 | 1.5846 | 250.4917 | 133.2025
15.1661 | 266.397 | -21.0211 | 206.8201 | 1.5843 | 251.2196 | 133.1985
15.1685 | 266.3888 | -20.899 | 206.6953 | 1.584 | 251.0934 | 133.1944
15.1708 | 266.3809 | -20.899 | 206.6926 | 1.5837 | 251.0895 | 133.1905
15.1732 | 266.3727 | -21.082 | 206.8729 | 1.5834 | 251.2684 | 133.1864
15.1755 | 266.8309 | -21.0211 | 206.9647 | 1.5861 | 251.4366 | 133.4155
15.1767 | 266.3609 | -21.143 | 206.93 | 1.5829 | 251.3234 | 133.1804
15.1802 | 266.8148 | -21.0211 | 206.9594 | 1.5855 | 251.4285 | 133.4074
15.1826 | 266.3406 | -21.143 | 206.9232 | 1.5822 | 251.3133 | 133.1703
15.1849 | 266.3327 | -21.082 | 206.8596 | 1.5819 | 251.2483 | 133.1663
15.1873 | 266.7906 | -20.899 | 206.8292 | 1.5846 | 251.2943 | 133.3953
15.1896 | 266.3166 | -21.082 | 206.8542 | 1.5813 | 251.2403 | 133.1583
15.192 | 266.3084 | -21.0211 | 206.7906 | 1.581 | 251.1753 | 133.1542
15.1943 | 266.7665 | -21.143 | 207.0652 | 1.5838 | 251.5263 | 133.3833
15.1967 | 266.7583 | -20.7771 | 206.6965 | 1.5835 | 251.1563 | 133.3792
15.1991 | 266.9832 | -20.5331 | 206.5275 | 1.5847 | 251.0247 | 133.4916
15.2014 | 266.7422 | -20.8381 | 206.7522 | 1.5829 | 251.2092 | 133.3711
15.2049 | 266.7301 | -20.899 | 206.809 | 1.5824 | 251.264 | 133.365
15.2072 | 266.7222 | -20.7771 | 206.6845 | 1.5821 | 251.1382 | 133.3611
15.2096 | 266.947 | -20.8381 | 206.8204 | 1.5833 | 251.3116 | 133.4735
15.2119 | 266.7061 | -21.0211 | 206.9231 | 1.5815 | 251.3741 | 133.353
15.2143 | 266.9308 | -21.082 | 207.0589 | 1.5827 | 251.5474 | 133.4654
15.2167 | 266.6897 | -20.899 | 206.7956 | 1.5809 | 251.2439 | 133.3449
15.219 | 266.6818 | -21.082 | 206.9759 | 1.5806 | 251.4229 | 133.3409
15.2214 | 266.6736 | -21.082 | 206.9732 | 1.5803 | 251.4188 | 133.3368
15.2249 | 266.6617 | -20.899 | 206.7862 | 1.5799 | 251.2299 | 133.3309
15.2261 | 266.6575 | -21.0211 | 206.9069 | 1.5797 | 251.3498 | 133.3287
15.2308 | 266.6414 | -20.7771 | 207.6576 | 1.5791 | 252.0978 | 133.3207
15.2331 | 266.8664 | -20.5942 | 206.5497 | 1.5804 | 251.0274 | 133.4332
15.2355 | 266.8582 | -20.8381 | 206.7908 | 1.5801 | 251.2672 | 133.4291
15.2378 | 266.8502 | -21.082 | 208.0321 | 1.5798 | 252.5071 | 133.4251
15.2402 | 266.8421 | -21.204 | 207.1514 | 1.5795 | 251.625 | 133.421
15.2425 | 266.8341 | -21.082 | 207.0267 | 1.5792 | 251.4991 | 133.4171
15.2449 | 266.8259 | -21.265 | 207.207 | 1.5789 | 251.678 | 133.413
15.2472 | 266.818 | -21.204 | 207.1433 | 1.5786 | 251.613 | 133.409
15.2496 | 266.577 | -21.082 | 206.941 | 1.5768 | 251.3705 | 133.2885
15.252 | 266.5688 | -21.3869 | 207.2432 | 1.5765 | 251.6713 | 133.2844
15.2554 | 266.5569 | -21.3259 | 208.1782 | 1.576 | 252.6043 | 133.2784
15.2567 | 266.5527 | -21.7528 | 207.6037 | 1.5759 | 252.0291 | 133.2763
15.2601 | 266.7736 | -21.6918 | 208.6163 | 1.577 | 253.0786 | 133.3868
15.2625 | 266.7654 | -21.8748 | 208.7966 | 1.5767 | 253.2575 | 133.3827
15.2648 | 266.9903 | -22.2408 | 208.2376 | 1.5779 | 252.736 | 133.4952
15.2672 | 266.9821 | -22.3018 | 208.2958 | 1.5776 | 252.7929 | 133.4911
15.2696 | 266.9739 | -22.0577 | 209.049 | 1.5773 | 253.5447 | 133.487
15.2719 | 266.966 | -21.9358 | 208.9245 | 1.577 | 253.4188 | 133.483
15.2743 | 266.725 | -22.1187 | 209.027 | 1.5752 | 253.4812 | 133.3625
15.2766 | 266.4843 | -21.9358 | 207.7639 | 1.5734 | 252.1779 | 133.2421
15.279 | 266.4761 | -22.1797 | 208.0051 | 1.5731 | 252.4178 | 133.2381
15.2813 | 266.4682 | -22.0577 | 207.8804 | 1.5728 | 252.2918 | 133.2341
15.2837 | 266.6928 | -22.4237 | 208.3213 | 1.574 | 252.7701 | 133.3464
15.286 | 266.6848 | -22.2408 | 208.1357 | 1.5737 | 252.5832 | 133.3424
15.2884 | 266.6767 | -22.3627 | 209.2549 | 1.5734 | 253.701 | 133.3383
15.2919 | 266.8972 | -22.3018 | 208.2675 | 1.5745 | 252.7504 | 133.4486
15.2942 | 266.8893 | -22.1797 | 208.1428 | 1.5742 | 252.6244 | 133.4447
15.2966 | 266.8811 | -22.0577 | 208.0181 | 1.5739 | 252.4983 | 133.4406
15.2989 | 266.8732 | -21.9968 | 207.9545 | 1.5736 | 252.4334 | 133.4366
15.3013 | 266.865 | -21.9968 | 207.9518 | 1.5733 | 252.4293 | 133.4325
15.3036 | 266.857 | -22.1797 | 208.132 | 1.573 | 252.6082 | 133.4285
15.306 | 266.6162 | -22.1797 | 208.0518 | 1.5712 | 252.4878 | 133.3081
15.3083 | 266.6082 | -22.0577 | 208.9271 | 1.5709 | 253.3618 | 133.3041
15.3107 | 266.6 | -22.0577 | 207.9244 | 1.5706 | 252.3577 | 133.3
15.313 | 266.5921 | -21.9358 | 207.7998 | 1.5703 | 252.2318 | 133.296
15.3154 | 266.8166 | -22.1797 | 208.1186 | 1.5716 | 252.588 | 133.4083
15.319 | 266.8044 | -22.1797 | 208.1145 | 1.5711 | 252.5819 | 133.4022
15.3213 | 266.7965 | -22.1797 | 208.1119 | 1.5708 | 252.5779 | 133.3982
15.3236 | 266.7883 | -21.9358 | 207.8652 | 1.5705 | 252.3299 | 133.3941
15.326 | 266.7804 | -22.0577 | 208.9845 | 1.5702 | 253.4479 | 133.3902
15.3283 | 266.7722 | -22.0577 | 207.9818 | 1.5699 | 252.4438 | 133.3861
15.3307 | 266.7642 | -22.3018 | 208.2232 | 1.5697 | 252.6839 | 133.3821
15.3319 | 266.5274 | -22.5457 | 208.3882 | 1.568 | 252.8094 | 133.2637
15.3342 | 266.5194 | -22.5457 | 209.3855 | 1.5677 | 253.8054 | 133.2597
15.3366 | 266.5113 | -22.4847 | 208.3218 | 1.5674 | 252.7403 | 133.2556
15.3389 | 266.5033 | -22.1187 | 207.9531 | 1.5671 | 252.3704 | 133.2517
15.3424 | 266.4912 | -22.3627 | 208.1931 | 1.5667 | 252.6083 | 133.2456
15.3448 | 266.483 | -22.0577 | 207.8854 | 1.5664 | 252.2992 | 133.2415
15.3483 | 266.7037 | -21.5699 | 208.4711 | 1.5675 | 252.9217 | 133.3518
15.3507 | 266.6955 | -21.6309 | 208.5294 | 1.5672 | 252.9786 | 133.3477
15.3518 | 266.6915 | -21.8748 | 207.772 | 1.567 | 252.2206 | 133.3458
15.3554 | 266.6793 | -21.9358 | 207.8289 | 1.5666 | 252.2755 | 133.3397
15.3578 | 266.6712 | -21.9358 | 207.8262 | 1.5663 | 252.2714 | 133.3356
15.3601 | 266.6632 | -22.0577 | 207.9454 | 1.566 | 252.3893 | 133.3316
15.3625 | 266.655 | -22.0577 | 207.9427 | 1.5657 | 252.3852 | 133.3275
15.3648 | 266.6471 | -21.9358 | 207.8182 | 1.5654 | 252.2593 | 133.3235
15.3672 | 266.6389 | -22.2408 | 209.1204 | 1.5651 | 253.5602 | 133.3194
15.3706 | 266.627 | -22.3627 | 208.2384 | 1.5647 | 252.6762 | 133.3135
15.373 | 266.6188 | -22.3018 | 208.1747 | 1.5644 | 252.6112 | 133.3094
15.3754 | 266.6106 | -22.3018 | 208.172 | 1.5641 | 252.6071 | 133.3053
15.3777 | 266.8352 | -22.5457 | 208.4908 | 1.5653 | 252.9633 | 133.4176
15.3812 | 266.823 | -22.4847 | 208.4257 | 1.5649 | 252.8962 | 133.4115
15.3824 | 266.819 | -22.3018 | 208.2415 | 1.5647 | 252.7113 | 133.4095
15.3859 | 266.8068 | -22.3627 | 208.2983 | 1.5643 | 252.7661 | 133.4034
15.3883 | 266.7986 | -22.1797 | 208.1126 | 1.564 | 252.579 | 133.3993
15.3906 | 266.5582 | -22.4237 | 208.2764 | 1.5622 | 252.7028 | 133.2791
15.393 | 266.7825 | -22.4237 | 209.3512 | 1.5634 | 253.815 | 133.3913
15.3953 | 266.5421 | -22.4847 | 208.3321 | 1.5616 | 252.7558 | 133.2711
15.3977 | 266.5339 | -22.8506 | 208.6952 | 1.5613 | 253.1176 | 133.267
15.4012 | 266.522 | -22.7896 | 208.6303 | 1.5609 | 253.0506 | 133.261
15.4036 | 266.7462 | -22.6067 | 208.5221 | 1.5621 | 252.9798 | 133.3731
15.406 | 266.738 | -22.4847 | 208.3974 | 1.5618 | 252.8537 | 133.369
15.4083 | 266.7301 | -22.5457 | 208.4557 | 1.5615 | 252.9107 | 133.365
15.4107 | 266.7219 | -22.3627 | 208.27 | 1.5612 | 252.7236 | 133.3609
15.4141 | 266.71 | -22.1187 | 208.022 | 1.5608 | 252.4737 | 133.355
15.4165 | 266.7018 | -21.8748 | 207.7754 | 1.5605 | 252.2257 | 133.3509
15.4188 | 266.6938 | -21.8138 | 207.7117 | 1.5602 | 252.1607 | 133.3469
15.4212 | 266.6856 | -21.9968 | 207.892 | 1.5599 | 252.3396 | 133.3428
15.4236 | 266.4451 | -21.5089 | 207.3239 | 1.5581 | 251.7314 | 133.2225
15.4259 | 266.4371 | -21.3869 | 207.1993 | 1.5578 | 251.6055 | 133.2186
15.4294 | 266.425 | -21.082 | 206.8903 | 1.5574 | 251.2945 | 133.2125
15.4318 | 266.417 | -20.6552 | 206.4609 | 1.5571 | 250.8637 | 133.2085
15.4341 | 266.4088 | -20.5331 | 206.336 | 1.5568 | 250.7375 | 133.2044
15.4365 | 266.6332 | -20.5331 | 205.4108 | 1.558 | 249.8497 | 133.3166
15.44 | 266.6211 | -20.4112 | 206.2849 | 1.5576 | 250.7217 | 133.3105
15.4424 | 266.6129 | -20.2892 | 206.1602 | 1.5573 | 250.5956 | 133.3064
15.4459 | 266.6007 | -19.9233 | 205.7902 | 1.5569 | 250.2236 | 133.3003
15.4482 | 266.5927 | -19.6183 | 205.4825 | 1.5566 | 249.9147 | 133.2964
15.4506 | 266.3522 | -18.8256 | 204.6097 | 1.5548 | 249.0017 | 133.1761
15.4541 | 266.3403 | -18.7646 | 204.5447 | 1.5544 | 248.9348 | 133.1702
15.4565 | 266.3321 | -18.5207 | 204.2981 | 1.5541 | 248.6868 | 133.1661
15.4589 | 266.324 | -18.7646 | 204.5393 | 1.5538 | 248.9266 | 133.162
15.4623 | 266.312 | -18.8865 | 204.6572 | 1.5534 | 249.0425 | 133.156
15.4636 | 266.3078 | -18.9476 | 204.7169 | 1.5532 | 249.1015 | 133.1539
15.467 | 266.2959 | -19.0085 | 204.7738 | 1.5528 | 249.1565 | 133.148
15.4694 | 266.2877 | -19.0695 | 204.8321 | 1.5525 | 249.2134 | 133.1439
15.4717 | 266.2798 | -19.2524 | 205.0123 | 1.5522 | 249.3923 | 133.1399
15.4741 | 266.5038 | -18.9476 | 204.7822 | 1.5534 | 249.1995 | 133.2519
15.4777 | 266.4917 | -19.0085 | 204.8391 | 1.553 | 249.2543 | 133.2458
15.48 | 266.4837 | -18.8256 | 204.6535 | 1.5527 | 249.0675 | 133.2419
15.4812 | 266.4795 | -18.8256 | 204.6521 | 1.5525 | 249.0653 | 133.2397
15.4847 | 266.2354 | -18.9476 | 204.6927 | 1.5506 | 249.0653 | 133.1177
15.487 | 266.2272 | -18.8256 | 204.568 | 1.5503 | 248.9392 | 133.1136
15.4894 | 266.2192 | -18.7036 | 204.4433 | 1.5501 | 248.8132 | 133.1096
15.4917 | 266.211 | -18.8865 | 204.6235 | 1.5498 | 248.992 | 133.1055
15.4941 | 266.435 | -18.8865 | 204.6982 | 1.551 | 249.104 | 133.2175
15.4964 | 266.1949 | -18.8865 | 204.6181 | 1.5492 | 248.984 | 133.0975
15.5 | 266.1827 | -18.7036 | 204.4312 | 1.5488 | 248.795 | 133.0914
15.5023 | 266.407 | -18.7646 | 204.5669 | 1.55 | 248.9681 | 133.2035
15.5047 | 266.3988 | -18.8865 | 204.6861 | 1.5497 | 249.0859 | 133.1994
15.5082 | 266.6187 | -18.8865 | 204.7594 | 1.5507 | 249.1959 | 133.3094
15.5105 | 266.3786 | -18.7646 | 204.5575 | 1.549 | 248.9539 | 133.1893
15.5129 | 266.3704 | -18.5207 | 204.3108 | 1.5487 | 248.7059 | 133.1852
15.5152 | 266.3625 | -18.8865 | 204.674 | 1.5484 | 249.0678 | 133.1813
15.5188 | 266.3503 | -19.2524 | 205.0358 | 1.548 | 249.4276 | 133.1752
15.5199 | 266.1142 | -19.1305 | 204.8352 | 1.5463 | 249.1876 | 133.0571
15.5223 | 266.1061 | -19.1305 | 204.8325 | 1.546 | 249.1835 | 133.053
15.5246 | 266.3302 | -19.4964 | 205.2731 | 1.5472 | 249.6615 | 133.1651
15.5282 | 266.086 | -19.5574 | 205.2527 | 1.5453 | 249.6004 | 133.043
15.5306 | 266.3098 | -19.4964 | 205.2663 | 1.5465 | 249.6513 | 133.1549
15.5329 | 266.3019 | -19.7403 | 205.5076 | 1.5462 | 249.8912 | 133.1509
15.5352 | 266.2937 | -19.4964 | 205.261 | 1.546 | 249.6433 | 133.1469
15.5376 | 266.5178 | -19.4964 | 205.3357 | 1.5472 | 249.7553 | 133.2589
15.5399 | 266.2776 | -19.6793 | 205.4385 | 1.5454 | 249.8181 | 133.1388
15.5435 | 266.2654 | -19.7403 | 205.4954 | 1.5449 | 249.873 | 133.1327
15.5446 | 266.2614 | -19.9233 | 205.6771 | 1.5448 | 250.054 | 133.1307
15.547 | 266.2532 | -20.1063 | 205.8574 | 1.5445 | 250.2329 | 133.1266
15.5505 | 266.2413 | -19.9843 | 205.7314 | 1.5441 | 250.1049 | 133.1206
15.5529 | 266.2331 | -19.8624 | 205.6068 | 1.5438 | 249.9789 | 133.1165
15.5552 | 266.2251 | -19.7403 | 205.482 | 1.5435 | 249.8529 | 133.1126
15.5576 | 266.217 | -19.9233 | 205.6623 | 1.5432 | 250.0318 | 133.1085
15.5599 | 266.209 | -19.8624 | 206.5987 | 1.543 | 250.9669 | 133.1045
15.5623 | 266.4328 | -20.4722 | 206.2831 | 1.5442 | 250.6886 | 133.2164
15.567 | 266.4166 | -20.2892 | 206.0947 | 1.5436 | 250.4975 | 133.2083
15.5681 | 266.4127 | -20.4112 | 206.2154 | 1.5434 | 250.6175 | 133.2063
15.5717 | 266.4005 | -20.6552 | 207.4554 | 1.543 | 251.8554 | 133.2002
15.5741 | 266.1603 | -20.5942 | 207.3143 | 1.5412 | 251.6744 | 133.0802
15.5764 | 266.1524 | -20.899 | 207.6165 | 1.541 | 251.9752 | 133.0762
15.5788 | 266.1442 | -20.96 | 206.6747 | 1.5407 | 251.0321 | 133.0721
15.5811 | 266.1362 | -20.7771 | 206.4892 | 1.5404 | 250.8452 | 133.0681
15.5835 | 265.8961 | -20.6552 | 206.2872 | 1.5386 | 250.6032 | 132.948
15.5858 | 266.1201 | -20.8381 | 207.5448 | 1.5398 | 251.8981 | 133.06
15.5882 | 266.1119 | -19.9233 | 205.6273 | 1.5395 | 249.9792 | 133.0559
15.5905 | 266.1039 | -20.4112 | 207.1125 | 1.5393 | 251.4632 | 133.052
15.5928 | 266.3277 | -20.2892 | 206.0651 | 1.5405 | 250.453 | 133.1638
15.5964 | 266.3155 | -20.6552 | 206.427 | 1.54 | 250.8129 | 133.1577
15.5975 | 266.3115 | -20.4112 | 207.1817 | 1.5399 | 251.5669 | 133.1557
15.6011 | 266.2993 | -20.96 | 206.7264 | 1.5395 | 251.1097 | 133.1497
15.6034 | 266.0595 | -21.265 | 206.9515 | 1.5377 | 251.2947 | 133.0297
15.6058 | 266.2832 | -21.082 | 206.8431 | 1.5389 | 251.2236 | 133.1416
15.6081 | 266.2752 | -20.96 | 206.7184 | 1.5386 | 251.0976 | 133.1376
15.6105 | 266.267 | -21.3869 | 208.1426 | 1.5383 | 252.5204 | 133.1335
15.6128 | 266.259 | -21.5089 | 207.2619 | 1.5381 | 251.6384 | 133.1295
15.6152 | 266.2508 | -21.5089 | 208.2592 | 1.5378 | 252.6343 | 133.1254
15.6176 | 266.2426 | -21.7528 | 207.5003 | 1.5375 | 251.8741 | 133.1213
15.6199 | 266.2347 | -21.8748 | 207.6197 | 1.5372 | 251.9921 | 133.1173
15.6234 | 266.2225 | -22.0577 | 207.7985 | 1.5368 | 252.169 | 133.1113
15.6246 | 266.2185 | -22.1187 | 208.8582 | 1.5366 | 253.228 | 133.1093
15.6281 | 266.4382 | -22.2408 | 209.0535 | 1.5377 | 253.4599 | 133.2191
15.6304 | 266.4302 | -21.9358 | 207.7459 | 1.5374 | 252.1509 | 133.2151
15.6328 | 266.1902 | -21.6918 | 207.4219 | 1.5356 | 251.7869 | 133.0951
15.6352 | 266.182 | -22.0577 | 207.785 | 1.5354 | 252.1487 | 133.091
15.6375 | 266.174 | -22.1797 | 207.9044 | 1.5351 | 252.2667 | 133.087
15.6399 | 266.1658 | -22.2408 | 207.9627 | 1.5348 | 252.3237 | 133.0829
15.6422 | 266.1579 | -22.1797 | 207.899 | 1.5345 | 252.2586 | 133.0789
15.6457 | 266.1457 | -22.2408 | 207.956 | 1.5341 | 252.3136 | 133.0728
15.6481 | 266.1377 | -21.9968 | 207.7094 | 1.5338 | 252.0657 | 133.0689
15.6504 | 266.1295 | -22.2408 | 207.9506 | 1.5335 | 252.3056 | 133.0648
15.6528 | 266.1213 | -22.2408 | 207.9479 | 1.5332 | 252.3015 | 133.0607
15.6551 | 266.1134 | -20.899 | 206.6035 | 1.533 | 250.9557 | 133.0567
15.6575 | 266.1052 | -21.3869 | 207.0886 | 1.5327 | 251.4395 | 133.0526
15.6598 | 266.0972 | -21.3259 | 207.025 | 1.5324 | 251.3745 | 133.0486
15.6622 | 266.089 | -21.5699 | 208.2662 | 1.5321 | 252.6144 | 133.0445
15.6645 | 266.0811 | -21.4479 | 207.1416 | 1.5318 | 251.4884 | 133.0405
15.6669 | 266.0729 | -21.3259 | 207.0169 | 1.5315 | 251.3623 | 133.0364
15.6692 | 266.0649 | -21.6918 | 207.3801 | 1.5313 | 251.7243 | 133.0325
15.6728 | 266.0527 | -21.8138 | 207.498 | 1.5308 | 251.8402 | 133.0264
15.6752 | 266.0445 | -21.7528 | 207.4343 | 1.5306 | 251.7751 | 133.0223
15.6775 | 266.0366 | -21.9358 | 208.6147 | 1.5303 | 252.9541 | 133.0183
15.6799 | 266.0284 | -21.8748 | 207.5509 | 1.53 | 251.889 | 133.0142
15.6833 | 266.2481 | -21.6309 | 207.3803 | 1.5311 | 251.755 | 133.1241
15.6857 | 266.2399 | -21.6309 | 207.3775 | 1.5308 | 251.7508 | 133.1199
15.6881 | 266.2317 | -21.6918 | 207.4357 | 1.5305 | 251.8076 | 133.1158
15.6904 | 266.2237 | -21.9968 | 208.738 | 1.5302 | 253.1087 | 133.1119
15.6928 | 266.2155 | -21.8138 | 207.5523 | 1.5299 | 251.9216 | 133.1078
15.6951 | 266.2076 | -21.9968 | 208.7327 | 1.5297 | 253.1006 | 133.1038
15.6975 | 265.9677 | -22.1187 | 207.7746 | 1.5279 | 252.1026 | 132.9839
15.6998 | 265.9598 | -22.0577 | 207.711 | 1.5276 | 252.0376 | 132.9799
15.7033 | 265.9476 | -22.2408 | 207.89 | 1.5272 | 252.2146 | 132.9738
15.7045 | 265.9436 | -22.1797 | 207.8276 | 1.5271 | 252.1515 | 132.9718
15.708 | 265.9314 | -22.1187 | 208.7625 | 1.5266 | 253.0844 | 132.9657
15.7092 | 265.9275 | -22.4237 | 208.0662 | 1.5265 | 252.3874 | 132.9637
15.7127 | 265.9153 | -22.4847 | 208.1231 | 1.5261 | 252.4423 | 132.9576
15.7151 | 266.1386 | -22.5457 | 208.2586 | 1.5273 | 252.615 | 133.0693
15.7174 | 266.1307 | -22.5457 | 209.2559 | 1.527 | 253.611 | 133.0653
15.7198 | 266.1225 | -22.8506 | 208.5581 | 1.5267 | 252.9118 | 133.0612
15.7221 | 266.1145 | -23.0336 | 208.7384 | 1.5264 | 253.0909 | 133.0573
15.7245 | 265.8748 | -22.8506 | 208.4755 | 1.5247 | 252.788 | 132.9374
15.7268 | 265.8668 | -22.6677 | 208.29 | 1.5244 | 252.6011 | 132.9334
15.7292 | 265.8586 | -22.4237 | 208.0432 | 1.5241 | 252.353 | 132.9293
15.7315 | 265.8506 | -22.2408 | 207.8577 | 1.5238 | 252.1661 | 132.9253
15.7339 | 266.074 | -22.2408 | 207.9321 | 1.525 | 252.2778 | 133.037
15.7375 | 266.0618 | -21.8748 | 207.5621 | 1.5246 | 251.9057 | 133.0309
15.7398 | 266.0538 | -21.6918 | 207.3764 | 1.5243 | 251.7187 | 133.0269
15.7422 | 266.0456 | -21.5089 | 207.1908 | 1.5241 | 251.5317 | 133.0228
15.7445 | 266.0376 | -21.4479 | 207.1271 | 1.5238 | 251.4667 | 133.0188
15.748 | 266.0255 | -21.3869 | 207.0621 | 1.5234 | 251.3996 | 133.0127
15.7504 | 266.0172 | -21.204 | 206.8764 | 1.5231 | 251.2126 | 133.0086
15.7527 | 266.0093 | -21.143 | 206.8128 | 1.5228 | 251.1476 | 133.0046
15.7551 | 265.7696 | -20.96 | 206.5499 | 1.5211 | 250.8448 | 132.8848
15.7574 | 265.9931 | -21.0211 | 206.6855 | 1.5222 | 251.0177 | 132.9966
15.7598 | 265.9849 | -20.5942 | 206.2558 | 1.522 | 250.5867 | 132.9925
15.7621 | 265.9769 | -20.2892 | 205.9482 | 1.5217 | 250.2777 | 132.9885
15.7645 | 265.9687 | -20.4722 | 206.1284 | 1.5214 | 250.4566 | 132.9844
15.7668 | 265.9608 | -19.9233 | 205.5769 | 1.5211 | 249.9037 | 132.9804
15.7703 | 265.9486 | -19.8624 | 205.5119 | 1.5207 | 249.8367 | 132.9743
15.7727 | 265.9404 | -20.2283 | 205.8751 | 1.5204 | 250.1985 | 132.9702
15.775 | 265.9324 | -19.8624 | 205.5065 | 1.5202 | 249.8286 | 132.9662
15.7774 | 265.9242 | -19.7403 | 205.3817 | 1.5199 | 249.7024 | 132.9621
15.7797 | 265.9162 | -19.7403 | 205.379 | 1.5196 | 249.6984 | 132.9581
15.7821 | 265.908 | -19.7403 | 205.3763 | 1.5193 | 249.6943 | 132.954
15.7857 | 265.8958 | -19.4964 | 205.1283 | 1.5189 | 249.4443 | 132.9479
15.7868 | 265.8919 | -19.4964 | 205.127 | 1.5188 | 249.4423 | 132.9459
15.7915 | 265.8757 | -19.3745 | 204.9997 | 1.5182 | 249.3123 | 132.9378
15.7927 | 265.8717 | -19.3134 | 204.9373 | 1.5181 | 249.2493 | 132.9359
15.7962 | 265.8595 | -19.5574 | 205.1772 | 1.5177 | 249.4872 | 132.9298
15.7986 | 265.8513 | -19.2524 | 204.8695 | 1.5174 | 249.1781 | 132.9257
15.8021 | 266.0707 | -19.3745 | 205.0647 | 1.5184 | 249.4099 | 133.0354
15.8044 | 266.0625 | -19.0695 | 204.757 | 1.5182 | 249.1007 | 133.0312
15.8068 | 266.0543 | -18.8865 | 204.5713 | 1.5179 | 248.9136 | 133.0271
15.8091 | 266.0463 | -18.6426 | 204.3247 | 1.5176 | 248.6658 | 133.0232
15.8115 | 266.0381 | -18.6426 | 204.322 | 1.5173 | 248.6616 | 133.019
15.8138 | 265.7988 | -18.6426 | 204.2422 | 1.5156 | 248.542 | 132.8994
15.8174 | 265.7866 | -18.7036 | 204.2991 | 1.5152 | 248.5969 | 132.8933
15.8197 | 265.7787 | -18.6426 | 204.2355 | 1.5149 | 248.5319 | 132.8893
15.8221 | 265.7705 | -18.5207 | 204.1109 | 1.5146 | 248.4059 | 132.8852
15.8245 | 265.7622 | -18.5207 | 204.1081 | 1.5143 | 248.4018 | 132.8811
15.8268 | 265.7543 | -18.7646 | 204.3494 | 1.5141 | 248.6417 | 132.8771
15.8292 | 265.7461 | -18.2767 | 203.8587 | 1.5138 | 248.1497 | 132.873
15.8315 | 265.9694 | -19.0085 | 204.665 | 1.515 | 248.9932 | 132.9847
15.835 | 265.9572 | -19.9843 | 205.6367 | 1.5146 | 249.9629 | 132.9786
15.8373 | 265.9492 | -20.4722 | 206.1219 | 1.5143 | 250.4468 | 132.9746
15.8397 | 265.941 | -20.5942 | 206.2412 | 1.514 | 250.5647 | 132.9705
15.8421 | 265.9328 | -20.8381 | 207.4824 | 1.5137 | 251.8045 | 132.9664
15.8444 | 265.9248 | -21.143 | 206.7846 | 1.5135 | 251.1054 | 132.9624
15.8468 | 265.9166 | -20.899 | 206.5379 | 1.5132 | 250.8573 | 132.9583
15.8491 | 265.9086 | -20.96 | 206.5962 | 1.5129 | 250.9143 | 132.9543
15.8515 | 265.9004 | -21.204 | 206.8375 | 1.5126 | 251.1542 | 132.9502
15.8538 | 265.8924 | -21.265 | 206.8958 | 1.5124 | 251.2112 | 132.9462
15.8573 | 265.8802 | -21.5089 | 207.1356 | 1.5119 | 251.449 | 132.9401
15.8597 | 265.872 | -21.265 | 206.889 | 1.5117 | 251.201 | 132.936
15.8609 | 265.868 | -21.7528 | 207.3755 | 1.5115 | 251.6868 | 132.934
15.8644 | 265.8558 | -21.6309 | 207.2495 | 1.5111 | 251.5588 | 132.9279
15.8667 | 266.079 | -21.5699 | 207.2629 | 1.5123 | 251.6094 | 133.0395
15.8691 | 266.0708 | -21.6918 | 207.3821 | 1.512 | 251.7272 | 133.0354
15.8714 | 265.8317 | -21.8748 | 207.4854 | 1.5103 | 251.7906 | 132.9158
15.8738 | 265.8235 | -21.9358 | 207.5436 | 1.51 | 251.8475 | 132.9117
15.8761 | 265.8155 | -21.9968 | 207.602 | 1.5097 | 251.9046 | 132.9078
15.8785 | 265.8073 | -21.8748 | 207.4772 | 1.5095 | 251.7784 | 132.9036
15.8808 | 265.5682 | -21.9358 | 207.4585 | 1.5077 | 251.7199 | 132.7841
15.8844 | 265.556 | -21.8748 | 207.3935 | 1.5073 | 251.6528 | 132.778
15.8868 | 265.7789 | -21.6918 | 207.2848 | 1.5085 | 251.5813 | 132.8895
15.8891 | 265.7709 | -21.8138 | 207.4041 | 1.5082 | 251.6993 | 132.8855
15.8915 | 265.7627 | -21.9358 | 207.5234 | 1.508 | 251.8172 | 132.8814
15.8938 | 265.7548 | -21.8138 | 208.3987 | 1.5077 | 252.6912 | 132.8774
15.8962 | 265.9776 | -21.5089 | 207.1681 | 1.5089 | 251.4977 | 132.9888
15.8985 | 265.9696 | -21.8138 | 207.4703 | 1.5086 | 251.7986 | 132.9848
15.9032 | 265.9535 | -21.6918 | 207.343 | 1.508 | 251.6685 | 132.9767
15.9044 | 265.7182 | -21.8748 | 208.4475 | 1.5065 | 252.7339 | 132.8591
15.9079 | 265.7062 | -22.0577 | 207.6264 | 1.506 | 251.9108 | 132.8531
15.9091 | 265.702 | -22.1187 | 207.686 | 1.5059 | 251.9697 | 132.851
15.9126 | 265.9208 | -22.3018 | 208.9421 | 1.5069 | 253.2622 | 132.9604
15.9138 | 265.6858 | -22.4237 | 207.9856 | 1.5054 | 252.2666 | 132.8429
15.9173 | 265.9046 | -22.3018 | 207.9367 | 1.5064 | 252.2541 | 132.9523
15.9185 | 265.6696 | -22.1797 | 208.7362 | 1.5048 | 253.0145 | 132.8348
15.922 | 265.8884 | -22.5457 | 208.1752 | 1.5059 | 252.4899 | 132.9442
15.9243 | 266.1114 | -22.4237 | 208.1275 | 1.507 | 252.4794 | 133.0557
15.9267 | 265.8722 | -22.4847 | 208.1088 | 1.5053 | 252.4208 | 132.9361
15.9303 | 265.86 | -22.3627 | 207.9827 | 1.5049 | 252.2927 | 132.93
15.9326 | 265.852 | -22.3627 | 207.98 | 1.5046 | 252.2887 | 132.926
15.935 | 265.8438 | -22.5457 | 208.1603 | 1.5043 | 252.4676 | 132.9219
15.9373 | 265.8358 | -22.4237 | 209.0356 | 1.5041 | 253.3416 | 132.9179
15.9397 | 265.8276 | -22.6677 | 209.2769 | 1.5038 | 253.5815 | 132.9138
15.942 | 265.8196 | -22.7896 | 208.3961 | 1.5035 | 252.6994 | 132.9098
15.9444 | 265.8114 | -22.1187 | 207.7225 | 1.5033 | 252.0244 | 132.9057
15.9467 | 265.8035 | -22.1187 | 207.7199 | 1.503 | 252.0204 | 132.9017
15.9491 | 265.7952 | -22.1187 | 208.7171 | 1.5027 | 253.0163 | 132.8976
15.9514 | 265.7873 | -22.3627 | 207.9585 | 1.5024 | 252.2563 | 132.8936
15.9538 | 265.779 | -22.5457 | 208.1387 | 1.5022 | 252.4352 | 132.8895
15.9573 | 265.7668 | -22.7286 | 208.3175 | 1.5018 | 252.612 | 132.8834
15.9596 | 265.9898 | -22.6677 | 208.331 | 1.5029 | 252.6626 | 132.9949
15.962 | 265.9815 | -22.5457 | 208.2062 | 1.5027 | 252.5365 | 132.9908
15.9643 | 265.7427 | -22.3627 | 207.9436 | 1.501 | 252.234 | 132.8713
15.9667 | 265.7344 | -22.6677 | 208.2458 | 1.5007 | 252.5349 | 132.8672
15.969 | 265.7265 | -22.6677 | 208.2432 | 1.5004 | 252.5309 | 132.8632
15.9714 | 265.7182 | -22.7286 | 209.3013 | 1.5001 | 253.5877 | 132.8591
15.9737 | 265.7103 | -22.8506 | 208.4207 | 1.4999 | 252.7057 | 132.8551
15.9761 | 265.702 | -22.5457 | 208.113 | 1.4996 | 252.3967 | 132.851
15.9784 | 265.6941 | -22.7896 | 208.3543 | 1.4993 | 252.6366 | 132.847
15.9808 | 265.9167 | -22.8506 | 208.4895 | 1.5005 | 252.8089 | 132.9583
15.9832 | 265.9085 | -22.7286 | 208.3648 | 1.5002 | 252.6828 | 132.9542
15.9866 | 265.8965 | -22.6067 | 208.2389 | 1.4998 | 252.5549 | 132.9482
15.989 | 265.8883 | -22.7896 | 208.419 | 1.4995 | 252.7337 | 132.9441
15.9913 | 265.8803 | -22.7896 | 208.4164 | 1.4993 | 252.7297 | 132.9401
15.9937 | 265.6412 | -22.7286 | 208.2757 | 1.4976 | 252.5492 | 132.8206
15.996 | 265.6333 | -22.9116 | 208.456 | 1.4973 | 252.7282 | 132.8166
15.9984 | 265.8558 | -22.4847 | 208.1033 | 1.4985 | 252.4126 | 132.9279
16.0008 | 265.6168 | -22.3627 | 207.9016 | 1.4967 | 252.1711 | 132.8084
16.0031 | 265.6089 | -22.6067 | 208.143 | 1.4965 | 252.4111 | 132.8044
16.0055 | 265.6006 | -22.7286 | 208.2621 | 1.4962 | 252.5289 | 132.8003
16.0078 | 265.8234 | -22.7286 | 208.3364 | 1.4974 | 252.6403 | 132.9117
16.0102 | 265.5844 | -22.4847 | 208.0128 | 1.4957 | 252.2769 | 132.7922
16.0137 | 265.8032 | -22.6067 | 208.2078 | 1.4967 | 252.5083 | 132.9016
16.0172 | 265.5603 | -22.5457 | 208.0658 | 1.4949 | 252.3258 | 132.7801
16.0196 | 265.7828 | -22.7896 | 208.3839 | 1.496 | 252.681 | 132.8914
16.0219 | 265.7748 | -22.7286 | 208.3202 | 1.4958 | 252.616 | 132.8874
16.0231 | 265.7706 | -22.9116 | 208.5018 | 1.4956 | 252.7969 | 132.8853
16.0266 | 265.7586 | -22.8506 | 208.4368 | 1.4952 | 252.7299 | 132.8793
16.029 | 265.7504 | -23.0336 | 208.6171 | 1.4949 | 252.9088 | 132.8752
16.0313 | 265.7424 | -22.8506 | 209.4314 | 1.4947 | 253.7218 | 132.8712
16.0337 | 265.7342 | -23.1555 | 209.7336 | 1.4944 | 254.0226 | 132.8671
16.0361 | 265.7259 | -23.0945 | 208.6698 | 1.4941 | 252.9575 | 132.863
16.0384 | 265.7179 | -22.9725 | 208.5451 | 1.4939 | 252.8315 | 132.859
16.0408 | 265.7097 | -22.8506 | 208.4205 | 1.4936 | 252.7055 | 132.8549
16.0431 | 265.9324 | -22.7896 | 208.4337 | 1.4948 | 252.7558 | 132.9662
16.0455 | 265.9242 | -22.7286 | 208.37 | 1.4945 | 252.6907 | 132.9621
16.0489 | 265.9122 | -22.7896 | 208.427 | 1.4941 | 252.7457 | 132.9561
16.0513 | 265.904 | -23.0945 | 208.7292 | 1.4938 | 253.0465 | 132.952
16.0537 | 265.6651 | -22.9725 | 208.5275 | 1.4921 | 252.805 | 132.8325
16.056 | 265.6571 | -22.7286 | 208.281 | 1.4918 | 252.5571 | 132.8285
16.0584 | 265.8795 | -22.8506 | 208.4771 | 1.493 | 252.7903 | 132.9397
16.0607 | 265.6409 | -22.7896 | 208.3366 | 1.4913 | 252.61 | 132.8204
16.0631 | 265.6327 | -22.3018 | 207.846 | 1.491 | 252.1181 | 132.8163
16.0666 | 265.6207 | -22.3627 | 207.9029 | 1.4906 | 252.173 | 132.8103
16.0678 | 265.6164 | -22.2408 | 207.7796 | 1.4905 | 252.049 | 132.8082
16.0713 | 265.6042 | -22.4237 | 207.9584 | 1.4901 | 252.2258 | 132.8021
16.0736 | 265.5962 | -22.3018 | 207.8339 | 1.4898 | 252.0999 | 132.7981
16.076 | 265.588 | -21.5089 | 207.0382 | 1.4896 | 251.3029 | 132.794
16.0795 | 265.8066 | -21.204 | 206.8062 | 1.4906 | 251.1073 | 132.9033
16.0819 | 265.5678 | -21.143 | 206.6656 | 1.4889 | 250.9269 | 132.7839
16.0842 | 265.7904 | -20.96 | 206.5568 | 1.4901 | 250.8552 | 132.8952
16.0866 | 265.7822 | -20.8381 | 206.4322 | 1.4898 | 250.7292 | 132.8911
16.089 | 265.7739 | -20.7771 | 206.3684 | 1.4895 | 250.6641 | 132.887
16.0924 | 265.762 | -20.7771 | 206.3644 | 1.4891 | 250.6581 | 132.881
16.0937 | 265.7577 | -20.3502 | 205.9361 | 1.489 | 250.2291 | 132.8789
16.0971 | 265.7457 | -20.2283 | 205.8102 | 1.4886 | 250.1012 | 132.8729
16.0995 | 265.7375 | -20.1063 | 205.6855 | 1.4883 | 249.975 | 132.8687
16.1018 | 265.7295 | -19.9233 | 205.4998 | 1.488 | 249.7881 | 132.8648
16.1042 | 265.7213 | -20.1673 | 205.7411 | 1.4878 | 250.0279 | 132.8606
16.1078 | 265.709 | -19.8624 | 205.4321 | 1.4874 | 249.7169 | 132.8545
16.1101 | 265.7011 | -19.9843 | 205.5513 | 1.4871 | 249.8348 | 132.8505
16.1125 | 265.6928 | -19.6793 | 205.2436 | 1.4868 | 249.5257 | 132.8464
16.1148 | 265.6848 | -19.6793 | 205.2409 | 1.4866 | 249.5217 | 132.8424
16.1183 | 265.6726 | -19.6183 | 205.1758 | 1.4862 | 249.4546 | 132.8363
16.1207 | 265.6644 | -19.7403 | 205.2951 | 1.4859 | 249.5725 | 132.8322
16.123 | 265.4259 | -19.8014 | 205.2767 | 1.4842 | 249.5144 | 132.713
16.1265 | 265.6442 | -19.4354 | 204.9835 | 1.4852 | 249.2575 | 132.8221
16.1289 | 265.4055 | -19.3745 | 204.843 | 1.4835 | 249.0772 | 132.7027
16.1312 | 265.3975 | -19.1915 | 204.6573 | 1.4833 | 248.8903 | 132.6988
16.1336 | 265.6197 | -18.9476 | 204.4875 | 1.4844 | 248.7574 | 132.8098
16.1359 | 265.6117 | -19.0695 | 204.6067 | 1.4842 | 248.8754 | 132.8059
16.1395 | 265.5995 | -19.0695 | 204.6027 | 1.4838 | 248.8692 | 132.7997
16.1419 | 265.8216 | -19.9233 | 205.5305 | 1.4849 | 249.8341 | 132.9108
16.1442 | 265.5833 | -20.96 | 206.4878 | 1.4832 | 250.7516 | 132.7916
16.1466 | 265.575 | -21.143 | 206.668 | 1.483 | 250.9305 | 132.7875
16.1489 | 265.567 | -20.96 | 206.4823 | 1.4827 | 250.7435 | 132.7835
16.1513 | 265.5588 | -21.082 | 206.6016 | 1.4824 | 250.8614 | 132.7794
16.1536 | 265.5508 | -21.265 | 206.7819 | 1.4822 | 251.0404 | 132.7754
16.1571 | 265.5386 | -21.265 | 206.7779 | 1.4818 | 251.0343 | 132.7693
16.1595 | 265.5304 | -20.96 | 206.4701 | 1.4815 | 250.7252 | 132.7652
16.1618 | 265.7527 | -21.4479 | 207.0321 | 1.4827 | 251.3243 | 132.8764
16.1642 | 265.7445 | -21.4479 | 207.0294 | 1.4824 | 251.3201 | 132.8722
16.1665 | 265.7365 | -21.5089 | 207.0877 | 1.4821 | 251.3771 | 132.8682
16.1701 | 265.7242 | -21.3869 | 206.9616 | 1.4817 | 251.249 | 132.8621
16.1724 | 265.4857 | -21.3869 | 206.8821 | 1.48 | 251.1297 | 132.7428
16.1747 | 265.4777 | -21.6309 | 207.1235 | 1.4798 | 251.3697 | 132.7388
16.1771 | 265.6998 | -21.5699 | 207.1365 | 1.4809 | 251.4198 | 132.8499
16.1794 | 265.6918 | -21.6918 | 207.2557 | 1.4807 | 251.5377 | 132.8459
16.1818 | 265.6835 | -21.7528 | 207.314 | 1.4804 | 251.5946 | 132.8418
16.1841 | 265.6755 | -21.9358 | 207.4943 | 1.4801 | 251.7736 | 132.8378
16.1865 | 265.437 | -21.6918 | 207.1708 | 1.4785 | 251.4103 | 132.7185
16.1888 | 265.429 | -22.0577 | 207.534 | 1.4782 | 251.7722 | 132.7145
16.1924 | 265.4168 | -22.1797 | 207.652 | 1.4778 | 251.8881 | 132.7084
16.1948 | 265.4086 | -22.4237 | 208.8932 | 1.4775 | 253.128 | 132.7043
16.1971 | 265.4006 | -22.1797 | 207.6466 | 1.4773 | 251.88 | 132.7003
16.1995 | 265.3923 | -22.3018 | 207.7659 | 1.477 | 251.998 | 132.6962
16.2018 | 265.6146 | -22.5457 | 209.0839 | 1.4782 | 253.353 | 132.8073
16.2042 | 265.3761 | -22.1187 | 207.5774 | 1.4765 | 251.8068 | 132.6881
16.2053 | 265.3721 | -22.2408 | 208.6982 | 1.4763 | 252.9269 | 132.6861
16.2089 | 265.5901 | -22.5457 | 208.0757 | 1.4774 | 252.3408 | 132.7951
16.2112 | 265.5821 | -22.1797 | 207.7071 | 1.4771 | 251.9708 | 132.7911
16.2136 | 265.5739 | -22.4237 | 207.9483 | 1.4768 | 252.2106 | 132.7869
16.2159 | 265.5659 | -22.5457 | 208.0677 | 1.4766 | 252.3286 | 132.7829
16.2183 | 265.7878 | -22.7896 | 208.3855 | 1.4777 | 252.6835 | 132.8939
16.2206 | 265.7798 | -22.7896 | 208.3829 | 1.4775 | 252.6795 | 132.8899
16.223 | 265.5414 | -21.9968 | 207.5106 | 1.4758 | 251.7675 | 132.7707
16.2253 | 265.5332 | -22.3018 | 207.8129 | 1.4755 | 252.0684 | 132.7666
16.2277 | 265.5252 | -22.3018 | 207.8102 | 1.4753 | 252.0644 | 132.7626
16.2312 | 265.5129 | -22.4847 | 207.989 | 1.4749 | 252.2412 | 132.7565
16.2335 | 265.5049 | -22.5457 | 208.0473 | 1.4746 | 252.2982 | 132.7525
16.237 | 265.4927 | -22.3627 | 207.8603 | 1.4742 | 252.1091 | 132.7464
16.2394 | 265.4845 | -22.6067 | 208.1015 | 1.4739 | 252.3489 | 132.7422
16.2417 | 265.4765 | -22.3627 | 207.8549 | 1.4737 | 252.1009 | 132.7382
16.2441 | 265.4682 | -22.3627 | 208.8521 | 1.4734 | 253.0968 | 132.7341
16.2464 | 265.4602 | -22.4237 | 207.9104 | 1.4731 | 252.1538 | 132.7301
16.2477 | 265.456 | -22.4847 | 208.97 | 1.473 | 253.2127 | 132.728
16.25 | 265.2179 | -22.6067 | 208.0127 | 1.4713 | 252.2156 | 132.6089
16.2524 | 265.2097 | -22.7286 | 208.1318 | 1.4711 | 252.3334 | 132.6048
16.2558 | 265.4278 | -22.8506 | 208.3265 | 1.4721 | 252.5645 | 132.7139
16.2582 | 265.4195 | -22.4237 | 207.8969 | 1.4718 | 252.1335 | 132.7098
16.2606 | 265.4113 | -22.6677 | 208.1381 | 1.4716 | 252.3733 | 132.7056
16.2629 | 265.4033 | -22.4847 | 207.9525 | 1.4713 | 252.1863 | 132.7016
16.2653 | 265.3951 | -22.4237 | 207.8887 | 1.471 | 252.1212 | 132.6975
16.2676 | 265.3871 | -22.4237 | 208.8861 | 1.4708 | 253.1172 | 132.6935
16.27 | 265.6089 | -22.3627 | 207.899 | 1.4719 | 252.1671 | 132.8044
16.2723 | 265.3708 | -22.3018 | 207.7587 | 1.4703 | 251.9872 | 132.6854
16.2747 | 265.3626 | -22.3018 | 207.756 | 1.47 | 251.9831 | 132.6813
16.277 | 265.5846 | -22.6067 | 208.1349 | 1.4711 | 252.399 | 132.7923
16.2794 | 265.3463 | -22.3018 | 207.7506 | 1.4695 | 251.975 | 132.6732
16.2817 | 265.3384 | -22.3627 | 207.8088 | 1.4692 | 252.0319 | 132.6692
16.2841 | 265.5601 | -22.3018 | 207.8218 | 1.4704 | 252.0819 | 132.7801
16.2864 | 265.5521 | -22.1187 | 208.6361 | 1.4701 | 252.8948 | 132.7761
16.2888 | 265.5439 | -22.1797 | 207.6943 | 1.4698 | 251.9516 | 132.7719
16.2923 | 265.5316 | -22.1797 | 207.6902 | 1.4694 | 251.9455 | 132.7658
16.2946 | 265.2936 | -22.4237 | 207.8549 | 1.4678 | 252.0705 | 132.6468
16.2959 | 265.2894 | -22.3018 | 207.7316 | 1.4676 | 251.9465 | 132.6447
16.2982 | 265.2814 | -22.4237 | 208.8508 | 1.4674 | 253.0644 | 132.6407
16.3017 | 265.2692 | -22.4237 | 207.8468 | 1.467 | 252.0583 | 132.6346
16.3029 | 265.2652 | -22.4237 | 207.8454 | 1.4668 | 252.0563 | 132.6326
16.3064 | 265.2529 | -22.5457 | 207.9633 | 1.4665 | 252.1722 | 132.6265
16.3087 | 265.2449 | -22.7286 | 208.1436 | 1.4662 | 252.3511 | 132.6225
16.3111 | 265.2367 | -22.4847 | 207.8969 | 1.4659 | 252.103 | 132.6183
16.3135 | 265.4584 | -22.3627 | 207.8488 | 1.4671 | 252.0919 | 132.7292
16.3158 | 265.4504 | -22.2408 | 207.7243 | 1.4668 | 251.966 | 132.7252
16.3182 | 265.4421 | -22.0577 | 207.5384 | 1.4666 | 251.7788 | 132.7211
16.3205 | 265.4341 | -22.1187 | 207.5967 | 1.4663 | 251.8358 | 132.7171
16.3229 | 265.4259 | -22.4237 | 207.899 | 1.466 | 252.1366 | 132.7129
16.3252 | 265.4179 | -22.6067 | 208.0793 | 1.4658 | 252.3156 | 132.7089
16.3276 | 265.4096 | -22.3018 | 207.7717 | 1.4655 | 252.0066 | 132.7048
16.3311 | 265.3974 | -22.4847 | 207.9505 | 1.4651 | 252.1834 | 132.6987
16.3335 | 265.6193 | -22.6067 | 208.1465 | 1.4663 | 252.4163 | 132.8096
16.3358 | 265.611 | -22.5457 | 208.0827 | 1.466 | 252.3512 | 132.8055
16.3381 | 265.3731 | -21.8748 | 207.3325 | 1.4643 | 251.5614 | 132.6866
16.3405 | 265.5948 | -21.8138 | 207.3454 | 1.4655 | 251.6112 | 132.7974
16.3428 | 265.5868 | -22.0577 | 207.5866 | 1.4652 | 251.8511 | 132.7934
16.3452 | 265.5785 | -22.2408 | 207.767 | 1.465 | 252.03 | 132.7892
16.3499 | 265.5622 | -21.6918 | 207.2125 | 1.4644 | 251.4729 | 132.7811
16.3511 | 265.5582 | -21.5089 | 207.0283 | 1.4643 | 251.288 | 132.7791
16.3546 | 265.3162 | -21.7528 | 207.1915 | 1.4625 | 251.4109 | 132.6581
16.3569 | 265.538 | -21.7528 | 207.2655 | 1.4637 | 251.5218 | 132.769
16.3593 | 265.2999 | -21.9358 | 208.3691 | 1.462 | 252.5858 | 132.65
16.3616 | 265.2919 | -21.6309 | 208.0615 | 1.4617 | 252.2769 | 132.646
16.364 | 265.2837 | -21.3259 | 206.7538 | 1.4615 | 250.9677 | 132.6418
16.3664 | 265.2754 | -21.9358 | 207.3609 | 1.4612 | 251.5735 | 132.6377
16.3687 | 265.2674 | -21.8138 | 207.2363 | 1.461 | 251.4475 | 132.6337
16.3711 | 265.2592 | -21.9968 | 207.4165 | 1.4607 | 251.6264 | 132.6296
16.3734 | 265.2512 | -22.3627 | 207.7798 | 1.4604 | 251.9883 | 132.6256
16.3758 | 265.4727 | -22.2408 | 207.7317 | 1.4616 | 251.9771 | 132.7363
16.3781 | 265.4647 | -21.9358 | 207.424 | 1.4613 | 251.6681 | 132.7323
16.3805 | 265.4564 | -22.1187 | 207.6042 | 1.4611 | 251.8469 | 132.7282
16.3828 | 265.4484 | -21.9968 | 207.4796 | 1.4608 | 251.721 | 132.7242
16.3864 | 265.4362 | -22.1187 | 207.5974 | 1.4604 | 251.8368 | 132.7181
16.3875 | 265.4322 | -22.3018 | 207.7792 | 1.4603 | 252.0179 | 132.7161
16.3899 | 265.4239 | -22.2408 | 207.7154 | 1.46 | 251.9527 | 132.7119
16.3922 | 265.4159 | -22.5457 | 208.0177 | 1.4598 | 252.2536 | 132.7079
16.3946 | 265.4076 | -22.5457 | 209.0149 | 1.4595 | 253.2495 | 132.7038
16.3969 | 265.3996 | -22.6067 | 209.0732 | 1.4593 | 253.3065 | 132.6998
16.3993 | 265.3914 | -22.6067 | 208.0705 | 1.459 | 252.3024 | 132.6957
16.4017 | 265.3831 | -22.5457 | 208.0067 | 1.4587 | 252.2373 | 132.6916
16.4051 | 265.3711 | -22.4847 | 207.9417 | 1.4584 | 252.1703 | 132.6856
16.4075 | 265.3629 | -22.3018 | 207.7561 | 1.4581 | 251.9832 | 132.6814
16.4087 | 265.3589 | -22.4237 | 207.8767 | 1.458 | 252.1031 | 132.6794
16.4122 | 265.3466 | -22.6677 | 209.1166 | 1.4576 | 253.341 | 132.6733
16.4134 | 265.3426 | -22.7896 | 208.2371 | 1.4574 | 252.4609 | 132.6713
16.4169 | 265.1007 | -22.6677 | 208.0346 | 1.4557 | 252.218 | 132.5503
16.4181 | 265.0967 | -22.9116 | 208.2772 | 1.4555 | 252.4599 | 132.5483
16.4205 | 265.0884 | -22.2408 | 207.6036 | 1.4553 | 251.785 | 132.5442
16.4228 | 265.3101 | -22.3627 | 207.7994 | 1.4564 | 252.0177 | 132.655
16.4263 | 265.0682 | -22.3018 | 207.6579 | 1.4546 | 251.8359 | 132.5341
16.4287 | 265.0599 | -22.1187 | 207.472 | 1.4544 | 251.6487 | 132.53
16.431 | 265.0519 | -21.8138 | 207.1644 | 1.4541 | 251.3398 | 132.526
16.4334 | 265.2733 | -21.6918 | 207.1162 | 1.4552 | 251.3284 | 132.6366
16.4369 | 265.261 | -21.5089 | 206.9292 | 1.4549 | 251.1394 | 132.6305
16.4393 | 265.253 | -21.6309 | 207.0486 | 1.4546 | 251.2574 | 132.6265
16.4416 | 265.2448 | -20.7771 | 206.192 | 1.4543 | 250.3995 | 132.6224
16.4439 | 265.4663 | -20.5331 | 206.0219 | 1.4555 | 250.2663 | 132.7332
16.4463 | 265.4581 | -20.4722 | 204.9582 | 1.4552 | 249.2012 | 132.729
16.4486 | 265.4501 | -20.6552 | 206.1386 | 1.455 | 250.3802 | 132.725
16.4522 | 265.2083 | -20.1673 | 205.5701 | 1.4532 | 249.7714 | 132.6041
16.4546 | 265.2 | -20.1063 | 205.5063 | 1.4529 | 249.7063 | 132.6
16.4569 | 265.192 | -19.9843 | 205.3816 | 1.4527 | 249.5803 | 132.596
16.4604 | 265.1797 | -19.6793 | 205.0725 | 1.4523 | 249.2692 | 132.5899
16.4627 | 265.1717 | -19.7403 | 205.1309 | 1.452 | 249.3262 | 132.5859
16.4663 | 265.1595 | -19.6183 | 205.0048 | 1.4517 | 249.198 | 132.5797
16.4687 | 265.1512 | -18.3987 | 203.7824 | 1.4514 | 247.9743 | 132.5756
16.471 | 265.1432 | -18.3377 | 203.7188 | 1.4511 | 247.9093 | 132.5716
16.4734 | 265.135 | -18.4597 | 203.838 | 1.4509 | 248.0272 | 132.5675
16.4769 | 265.1227 | -18.3377 | 203.7119 | 1.4505 | 247.8991 | 132.5614
16.4781 | 265.1187 | -18.3987 | 203.7716 | 1.4504 | 247.958 | 132.5593
16.4804 | 265.1107 | -18.3377 | 203.7079 | 1.4501 | 247.893 | 132.5553
16.4839 | 265.3279 | -18.3377 | 203.7803 | 1.4511 | 248.0016 | 132.6639
16.4863 | 265.3196 | -18.1548 | 203.5947 | 1.4509 | 247.8146 | 132.6598
16.4886 | 265.0822 | -18.5207 | 203.8814 | 1.4492 | 248.0618 | 132.5411
16.491 | 265.3034 | -18.1548 | 203.5893 | 1.4503 | 247.8065 | 132.6517
16.4933 | 265.2953 | -18.0938 | 203.5256 | 1.4501 | 247.7415 | 132.6477
16.4957 | 265.2871 | -18.1548 | 203.5838 | 1.4498 | 247.7983 | 132.6435
16.498 | 265.2791 | -18.2767 | 203.7031 | 1.4496 | 247.9162 | 132.6395
16.5015 | 265.2668 | -18.2158 | 203.6381 | 1.4492 | 247.8492 | 132.6334
16.5039 | 265.2585 | -18.3377 | 203.7572 | 1.4489 | 247.967 | 132.6293
16.5062 | 265.2505 | -24.5581 | 209.9749 | 1.4487 | 254.1834 | 132.6253
16.5086 | 265.2423 | -24.8631 | 210.2772 | 1.4484 | 254.4842 | 132.6211
16.5109 | 265.0049 | -24.8021 | 210.1371 | 1.4468 | 254.3045 | 132.5024
16.5133 | 265.226 | -24.9241 | 210.3328 | 1.4479 | 254.5371 | 132.613
16.5169 | 265.2137 | -24.7411 | 210.1457 | 1.4475 | 254.348 | 132.6069
16.518 | 264.9804 | -24.8631 | 210.1899 | 1.446 | 254.3533 | 132.4902
16.5216 | 264.9681 | -24.9241 | 210.2468 | 1.4456 | 254.4082 | 132.484
16.5239 | 265.1894 | -24.9241 | 210.3206 | 1.4468 | 254.5188 | 132.5947
16.5263 | 265.1812 | -24.5581 | 209.9518 | 1.4465 | 254.1487 | 132.5906
16.5286 | 265.4025 | -24.6191 | 210.0866 | 1.4477 | 254.3204 | 132.7013
16.531 | 265.1649 | -24.5581 | 209.9464 | 1.446 | 254.1406 | 132.5825
16.5345 | 265.1526 | -24.8631 | 210.2473 | 1.4456 | 254.4394 | 132.5763
16.5368 | 265.1446 | -24.5581 | 209.9396 | 1.4454 | 254.1304 | 132.5723
16.5392 | 265.1364 | -24.3752 | 209.754 | 1.4451 | 253.9434 | 132.5682
16.5415 | 265.3577 | -24.8021 | 210.2547 | 1.4462 | 254.4809 | 132.6788
16.5439 | 265.3494 | -24.6191 | 210.0689 | 1.446 | 254.2938 | 132.6747
16.5474 | 265.3371 | -24.5581 | 210.0038 | 1.4456 | 254.2267 | 132.6686
16.5486 | 265.3331 | -24.4362 | 209.8806 | 1.4455 | 254.1028 | 132.6666
16.5521 | 265.0916 | -24.6801 | 210.044 | 1.4437 | 254.2259 | 132.5458
16.5533 | 265.0876 | -24.5581 | 209.9206 | 1.4436 | 254.1019 | 132.5438
16.5568 | 265.0753 | -24.6191 | 209.9775 | 1.4432 | 254.1567 | 132.5376
16.5591 | 265.0673 | -24.4362 | 209.792 | 1.443 | 253.9698 | 132.5336
16.5615 | 265.059 | -24.0093 | 210.3623 | 1.4427 | 254.5388 | 132.5295
16.5638 | 265.2802 | -24.0703 | 209.497 | 1.4438 | 253.7104 | 132.6401
16.5662 | 265.272 | -24.3141 | 209.7381 | 1.4436 | 253.9501 | 132.636
16.5685 | 265.0347 | -24.4971 | 209.842 | 1.4419 | 254.0145 | 132.5174
16.5721 | 265.0225 | -24.6191 | 209.9599 | 1.4416 | 254.1303 | 132.5112
16.5745 | 265.2434 | -24.0703 | 209.4848 | 1.4427 | 253.692 | 132.6217
16.5768 | 265.2354 | -24.3141 | 209.7259 | 1.4424 | 253.9318 | 132.6177
16.5792 | 265.2271 | -24.3141 | 209.7231 | 1.4422 | 253.9277 | 132.6136
16.5827 | 264.9857 | -24.3141 | 209.6427 | 1.4404 | 253.8069 | 132.4928
16.585 | 265.2068 | -24.1922 | 209.5945 | 1.4415 | 253.7956 | 132.6034
16.5874 | 265.1986 | -24.2532 | 209.6527 | 1.4413 | 253.8525 | 132.5993
16.5897 | 265.1905 | -24.0093 | 210.4061 | 1.441 | 254.6046 | 132.5953
16.5921 | 265.1823 | -24.4971 | 209.8912 | 1.4408 | 254.0882 | 132.5911
16.5944 | 265.1743 | -24.4971 | 209.8885 | 1.4405 | 254.0842 | 132.5871
16.5968 | 265.166 | -24.6191 | 211.0078 | 1.4403 | 255.2021 | 132.583
16.5991 | 264.9288 | -24.6191 | 210.9287 | 1.4386 | 255.0835 | 132.4644
16.6015 | 264.9206 | -24.6191 | 209.926 | 1.4384 | 254.0794 | 132.4603
16.6038 | 264.9125 | -24.1922 | 209.4964 | 1.4381 | 253.6485 | 132.4563
16.6073 | 264.9003 | -24.4971 | 210.7972 | 1.4378 | 254.9472 | 132.4501
16.6097 | 265.1211 | -24.3141 | 209.6878 | 1.4389 | 253.8747 | 132.5606
16.612 | 265.1131 | -24.3141 | 209.6851 | 1.4386 | 253.8707 | 132.5566
16.6144 | 265.1048 | -24.1922 | 209.5605 | 1.4384 | 253.7446 | 132.5524
16.6167 | 265.0968 | -24.3141 | 209.6797 | 1.4381 | 253.8625 | 132.5484
16.6191 | 265.0886 | -23.9483 | 209.3112 | 1.4379 | 253.4926 | 132.5443
16.6214 | 265.0805 | -24.0093 | 209.3695 | 1.4376 | 253.5496 | 132.5403
16.6238 | 265.0723 | -24.1312 | 209.4886 | 1.4374 | 253.6673 | 132.5361
16.6262 | 265.2931 | -23.8873 | 209.3183 | 1.4385 | 253.5338 | 132.6465
16.6285 | 265.2851 | -24.0093 | 209.4377 | 1.4382 | 253.6518 | 132.6425
16.6309 | 265.0477 | -24.2532 | 210.6024 | 1.4366 | 254.7771 | 132.5239
16.6344 | 265.0357 | -24.1922 | 209.5374 | 1.4362 | 253.71 | 132.5178
16.6368 | 265.0274 | -23.9483 | 209.2908 | 1.436 | 253.462 | 132.5137
16.6391 | 265.0194 | -24.1312 | 210.471 | 1.4357 | 254.6409 | 132.5097
16.6415 | 265.0111 | -24.0093 | 209.3463 | 1.4355 | 253.5149 | 132.5056
16.6438 | 265.0031 | -24.0093 | 209.3437 | 1.4352 | 253.5109 | 132.5016
16.6462 | 265.2239 | -24.2532 | 209.6612 | 1.4364 | 253.8651 | 132.6119
16.6497 | 264.9826 | -24.1312 | 209.4587 | 1.4346 | 253.6225 | 132.4913
16.6509 | 264.9786 | -23.6434 | 208.9696 | 1.4345 | 253.1327 | 132.4893
16.6532 | 264.9703 | -23.6434 | 208.9668 | 1.4342 | 253.1285 | 132.4851
16.6567 | 264.9583 | -23.7043 | 209.0237 | 1.4338 | 253.1834 | 132.4791
16.6591 | 265.179 | -23.6434 | 210.0364 | 1.435 | 254.2329 | 132.5895
16.6615 | 265.1707 | -23.6434 | 209.0336 | 1.4347 | 253.2288 | 132.5854
16.6638 | 265.1627 | -23.7043 | 210.0919 | 1.4345 | 254.2856 | 132.5813
16.6662 | 265.1544 | -23.3994 | 208.7842 | 1.4342 | 252.9766 | 132.5772
16.6685 | 265.1464 | -23.5824 | 208.9645 | 1.434 | 253.1556 | 132.5732
16.6709 | 264.9092 | -23.3384 | 208.6415 | 1.4323 | 252.793 | 132.4546
16.6732 | 264.9011 | -23.4604 | 208.7608 | 1.4321 | 252.911 | 132.4506
16.6767 | 265.1178 | -23.2775 | 208.6501 | 1.4331 | 252.8364 | 132.5589
16.6791 | 265.1095 | -23.2165 | 208.5863 | 1.4328 | 252.7713 | 132.5548
16.6814 | 265.1015 | -23.3384 | 208.7056 | 1.4326 | 252.8891 | 132.5507
16.685 | 265.0892 | -23.2165 | 208.5796 | 1.4322 | 252.7611 | 132.5446
16.6873 | 265.0812 | -23.3994 | 208.7598 | 1.432 | 252.94 | 132.5406
16.6897 | 265.0729 | -23.3384 | 208.696 | 1.4317 | 252.8749 | 132.5365
16.6932 | 265.0606 | -23.5824 | 208.9359 | 1.4313 | 253.1127 | 132.5303
16.6955 | 265.0526 | -23.2775 | 208.6284 | 1.4311 | 252.8038 | 132.5263
16.6967 | 265.0483 | -23.3994 | 208.7488 | 1.4309 | 252.9236 | 132.5242
16.7002 | 265.0363 | -23.5214 | 208.8668 | 1.4306 | 253.0396 | 132.5182
16.7026 | 265.028 | -23.0336 | 208.3763 | 1.4303 | 252.5476 | 132.514
16.7038 | 265.024 | -23.2775 | 208.6188 | 1.4302 | 252.7895 | 132.512
16.7073 | 265.0117 | -23.3994 | 208.7366 | 1.4298 | 252.9053 | 132.5059
16.7096 | 265.0037 | -23.2165 | 208.5511 | 1.4296 | 252.7184 | 132.5019
16.712 | 264.9954 | -23.3384 | 208.6702 | 1.4293 | 252.8361 | 132.4977
16.7144 | 264.9872 | -23.0945 | 208.4236 | 1.4291 | 252.5881 | 132.4936
16.7167 | 264.9791 | -23.0336 | 208.36 | 1.4288 | 252.5232 | 132.4896
16.7191 | 264.9709 | -23.0336 | 208.3572 | 1.4286 | 252.519 | 132.4854
16.7214 | 264.9628 | -22.6677 | 207.9886 | 1.4283 | 252.1491 | 132.4814
16.7238 | 264.9546 | -22.6677 | 207.9859 | 1.4281 | 252.145 | 132.4773
16.7272 | 264.9425 | -22.6067 | 207.9209 | 1.4277 | 252.078 | 132.4713
16.7296 | 264.9342 | -22.8506 | 208.162 | 1.4275 | 252.3177 | 132.4671
16.732 | 264.926 | -22.7896 | 208.0983 | 1.4272 | 252.2526 | 132.463
16.7343 | 264.9179 | -22.9116 | 208.2176 | 1.427 | 252.3706 | 132.459
16.7367 | 264.9097 | -22.8506 | 208.1538 | 1.4267 | 252.3054 | 132.4548
16.739 | 264.9016 | -22.8506 | 209.1511 | 1.4265 | 253.3014 | 132.4508
16.7414 | 264.8934 | -22.9116 | 208.2094 | 1.4262 | 252.3583 | 132.4467
16.7437 | 264.8853 | -23.0945 | 209.3896 | 1.426 | 253.5372 | 132.4427
16.7461 | 264.8771 | -23.0336 | 208.326 | 1.4257 | 252.4721 | 132.4385
16.7484 | 264.869 | -23.0945 | 208.3842 | 1.4255 | 252.529 | 132.4345
16.7508 | 264.8608 | -22.7286 | 208.0155 | 1.4252 | 252.159 | 132.4304
16.7543 | 265.0772 | -22.9116 | 208.2707 | 1.4262 | 252.4502 | 132.5386
16.7567 | 265.0692 | -22.6677 | 208.0241 | 1.426 | 252.2023 | 132.5346
16.759 | 265.0609 | -22.6677 | 208.0213 | 1.4257 | 252.1981 | 132.5304
16.7613 | 265.0529 | -22.6677 | 208.0187 | 1.4255 | 252.1941 | 132.5264
16.7637 | 265.0446 | -22.8506 | 208.1988 | 1.4252 | 252.3729 | 132.5223
16.766 | 265.0365 | -22.5457 | 207.8912 | 1.425 | 252.064 | 132.5183
16.7684 | 265.0283 | -22.7286 | 208.0714 | 1.4247 | 252.2427 | 132.5141
16.7707 | 265.0202 | -22.7896 | 208.1297 | 1.4245 | 252.2997 | 132.5101
16.7743 | 265.0079 | -22.9116 | 208.2476 | 1.4241 | 252.4156 | 132.504
16.7767 | 264.9997 | -22.6677 | 209.0009 | 1.4238 | 253.1675 | 132.4998
16.779 | 264.763 | -22.8506 | 208.1049 | 1.4222 | 252.2321 | 132.3815
16.7814 | 264.9833 | -23.0945 | 208.4223 | 1.4233 | 252.5862 | 132.4917
16.7837 | 264.9753 | -23.2775 | 208.6026 | 1.4231 | 252.7652 | 132.4877
16.7861 | 264.967 | -23.0945 | 208.4168 | 1.4229 | 252.578 | 132.4835
16.7872 | 264.7344 | -23.2165 | 208.4613 | 1.4214 | 252.5837 | 132.3672
16.7908 | 264.9507 | -22.9116 | 208.2285 | 1.4224 | 252.387 | 132.4754
16.7931 | 264.9427 | -22.5457 | 207.8599 | 1.4221 | 252.017 | 132.4713
16.7966 | 264.9304 | -22.9725 | 208.2826 | 1.4217 | 252.4377 | 132.4652
16.799 | 264.9221 | -22.7286 | 208.036 | 1.4215 | 252.1897 | 132.4611
16.8013 | 264.9141 | -22.6677 | 207.9724 | 1.4212 | 252.1247 | 132.457
16.8037 | 264.9058 | -23.0336 | 208.3355 | 1.421 | 252.4865 | 132.4529
16.806 | 264.8978 | -22.7286 | 208.0279 | 1.4207 | 252.1775 | 132.4489
16.8084 | 264.8895 | -22.3627 | 207.6592 | 1.4205 | 251.8074 | 132.4447
16.8107 | 265.11 | -21.8748 | 207.2448 | 1.4216 | 251.4298 | 132.555
16.8143 | 265.0977 | -21.7528 | 207.1187 | 1.4212 | 251.3017 | 132.5489
16.8166 | 265.0894 | -21.8748 | 207.2379 | 1.421 | 251.4195 | 132.5447
16.8189 | 265.0814 | -21.8138 | 207.1743 | 1.4207 | 251.3545 | 132.5407
16.8213 | 265.0731 | -21.5089 | 206.8666 | 1.4205 | 251.0455 | 132.5366
16.8249 | 265.0608 | -21.265 | 206.6186 | 1.4201 | 250.7954 | 132.5304
16.8272 | 265.0528 | -21.143 | 206.4939 | 1.4199 | 250.6694 | 132.5264
16.8296 | 264.816 | -21.082 | 206.354 | 1.4183 | 250.49 | 132.408
16.8319 | 264.8079 | -20.899 | 206.1683 | 1.418 | 250.303 | 132.404
16.8343 | 264.7996 | -20.7161 | 205.9826 | 1.4178 | 250.1159 | 132.3998
16.8366 | 264.7916 | -20.2892 | 205.5531 | 1.4175 | 249.685 | 132.3958
16.839 | 264.7833 | -20.4722 | 205.7333 | 1.4173 | 249.8639 | 132.3917
16.8425 | 264.771 | -20.1673 | 205.4243 | 1.4169 | 249.5528 | 132.3855
16.8448 | 264.763 | -20.4112 | 205.6655 | 1.4167 | 249.7927 | 132.3815
16.8472 | 264.7547 | -20.8381 | 206.0897 | 1.4164 | 250.2155 | 132.3774
16.8495 | 264.7467 | -23.3994 | 208.6483 | 1.4162 | 252.7727 | 132.3733
16.8519 | 264.9669 | -23.5214 | 208.8437 | 1.4173 | 253.0048 | 132.4834
16.8542 | 264.9588 | -23.5824 | 208.902 | 1.417 | 253.0618 | 132.4794
16.8566 | 264.9505 | -23.8263 | 209.1431 | 1.4168 | 253.3016 | 132.4753
16.8589 | 264.9425 | -23.8873 | 209.2015 | 1.4166 | 253.3586 | 132.4712
16.8613 | 264.7058 | -23.7653 | 209.0006 | 1.415 | 253.1182 | 132.3529
16.8636 | 264.6978 | -23.6434 | 208.876 | 1.4147 | 252.9923 | 132.3489
16.8672 | 264.9139 | -23.5214 | 208.826 | 1.4157 | 252.9783 | 132.4569
16.8695 | 264.9056 | -23.4604 | 208.7623 | 1.4154 | 252.9132 | 132.4528
16.8718 | 264.8975 | -23.4604 | 208.7596 | 1.4152 | 252.9092 | 132.4488
16.8742 | 264.8893 | -23.2775 | 208.5739 | 1.415 | 252.7221 | 132.4446
16.8765 | 264.8812 | -23.2775 | 208.5712 | 1.4147 | 252.7181 | 132.4406
16.8789 | 264.8729 | -23.3994 | 208.6904 | 1.4145 | 252.8359 | 132.4365
16.8825 | 264.8606 | -23.2775 | 208.5644 | 1.4141 | 252.7078 | 132.4303
16.8836 | 264.8566 | -23.1555 | 208.441 | 1.414 | 252.5838 | 132.4283
16.8872 | 264.8443 | -23.0945 | 208.3759 | 1.4136 | 252.5166 | 132.4221
16.8895 | 264.8363 | -23.1555 | 208.4343 | 1.4134 | 252.5736 | 132.4181
16.8919 | 264.828 | -23.1555 | 208.4315 | 1.4131 | 252.5695 | 132.414
16.8942 | 264.8199 | -23.2165 | 208.4898 | 1.4129 | 252.6265 | 132.41
16.8966 | 264.8116 | -23.0336 | 208.3041 | 1.4126 | 252.4394 | 132.4058
16.8989 | 264.8036 | -23.2165 | 208.4844 | 1.4124 | 252.6183 | 132.4018
16.9013 | 264.7953 | -22.9116 | 208.1767 | 1.4121 | 252.3093 | 132.3977
16.9036 | 264.7873 | -22.9116 | 208.174 | 1.4119 | 252.3052 | 132.3936
16.9083 | 264.7707 | -23.0336 | 208.2905 | 1.4114 | 252.419 | 132.3854
16.9107 | 264.7627 | -22.9725 | 208.2267 | 1.4112 | 252.3538 | 132.3813
16.9118 | 264.7587 | -23.0336 | 208.2865 | 1.411 | 252.4129 | 132.3793
16.9154 | 264.7463 | -23.0945 | 208.3433 | 1.4107 | 252.4677 | 132.3732
16.9177 | 264.9663 | -23.1555 | 208.4776 | 1.4118 | 252.6387 | 132.4832
16.9201 | 264.73 | -23.0336 | 208.2769 | 1.4102 | 252.3986 | 132.365
16.9224 | 264.7217 | -23.2775 | 208.5181 | 1.4099 | 252.6384 | 132.3609
16.9247 | 264.7137 | -23.2165 | 208.4544 | 1.4097 | 252.5733 | 132.3568
16.9271 | 264.9337 | -23.5214 | 208.8326 | 1.4108 | 252.9882 | 132.4668
16.9294 | 264.9256 | -23.3384 | 208.6469 | 1.4106 | 252.8012 | 132.4628
16.9318 | 264.6891 | -23.0945 | 208.3242 | 1.409 | 252.439 | 132.3445
16.9341 | 264.9093 | -22.8506 | 208.1537 | 1.4101 | 252.3052 | 132.4546
16.9377 | 264.897 | -22.9116 | 209.2106 | 1.4097 | 253.3601 | 132.4485
16.9401 | 264.8887 | -22.9116 | 208.2078 | 1.4095 | 252.3559 | 132.4443
16.9412 | 264.8846 | -22.7286 | 208.0235 | 1.4093 | 252.1709 | 132.4423
16.9436 | 264.6481 | -23.0945 | 208.3105 | 1.4077 | 252.4186 | 132.3241
16.9459 | 264.8683 | -23.2165 | 208.5059 | 1.4088 | 252.6507 | 132.4342
16.9495 | 264.856 | -23.0336 | 208.3189 | 1.4085 | 252.4616 | 132.428
16.9518 | 264.8479 | -22.9116 | 208.1942 | 1.4082 | 252.3356 | 132.424
16.9542 | 264.6115 | -23.1555 | 209.3593 | 1.4066 | 253.4612 | 132.3057
16.9565 | 264.8316 | -23.3384 | 208.6156 | 1.4078 | 252.7542 | 132.4158
16.9589 | 264.5952 | -22.9116 | 208.11 | 1.4062 | 252.2092 | 132.2976
16.9612 | 264.5869 | -23.1555 | 209.3511 | 1.4059 | 253.4489 | 132.2934
16.9636 | 264.5788 | -23.2165 | 208.4094 | 1.4057 | 252.5059 | 132.2894
16.9659 | 264.5705 | -23.5214 | 208.7116 | 1.4054 | 252.8067 | 132.2853
16.9683 | 264.5625 | -23.5824 | 208.7699 | 1.4052 | 252.8637 | 132.2813
16.9706 | 264.5542 | -23.5824 | 208.7671 | 1.4049 | 252.8595 | 132.2771
16.973 | 264.5462 | -23.3994 | 208.5815 | 1.4047 | 252.6725 | 132.2731
16.9753 | 264.766 | -23.5214 | 208.7767 | 1.4058 | 252.9044 | 132.383
16.9776 | 264.758 | -23.3384 | 208.5911 | 1.4056 | 252.7174 | 132.379
16.98 | 264.7497 | -23.4604 | 208.7103 | 1.4053 | 252.8352 | 132.3748
16.9823 | 264.7416 | -23.5214 | 208.7686 | 1.4051 | 252.8922 | 132.3708
16.9859 | 264.7293 | -23.3994 | 209.6425 | 1.4047 | 253.7641 | 132.3647
16.9883 | 264.721 | -23.2165 | 208.4568 | 1.4045 | 252.577 | 132.3605
16.9906 | 264.713 | -23.5214 | 209.7591 | 1.4042 | 253.8779 | 132.3565
16.993 | 264.9327 | -23.2165 | 208.5274 | 1.4053 | 252.6829 | 132.4664
16.9953 | 264.9247 | -22.5457 | 207.8539 | 1.4051 | 252.008 | 132.4623
16.9977 | 264.9164 | -22.6067 | 207.9122 | 1.4048 | 252.0649 | 132.4582
17 | 264.6803 | -22.7286 | 207.9554 | 1.4033 | 252.0687 | 132.3401
17.0024 | 264.672 | -22.9116 | 209.1356 | 1.403 | 253.2476 | 132.336
17.0059 | 264.8877 | -23.0336 | 208.3295 | 1.404 | 252.4775 | 132.4439
17.0071 | 264.8837 | -23.0945 | 208.3891 | 1.4039 | 252.5363 | 132.4418
17.0094 | 264.8754 | -23.2165 | 208.5083 | 1.4036 | 252.6542 | 132.4377
17.0118 | 264.8673 | -23.0336 | 208.3227 | 1.4034 | 252.4673 | 132.4337
17.0153 | 264.855 | -23.2775 | 208.5625 | 1.403 | 252.705 | 132.4275
17.0176 | 264.619 | -23.0336 | 208.2399 | 1.4014 | 252.3431 | 132.3095
17.0212 | 264.8346 | -23.2775 | 208.5557 | 1.4024 | 252.6948 | 132.4173
17.0235 | 264.5983 | -23.5824 | 208.7818 | 1.4008 | 252.8816 | 132.2992
17.0259 | 264.8183 | -23.2165 | 208.4893 | 1.4019 | 252.6256 | 132.4091
17.0282 | 264.582 | -23.3994 | 209.5934 | 1.4004 | 253.6904 | 132.291
17.0305 | 264.574 | -23.5214 | 208.7127 | 1.4001 | 252.8084 | 132.287
17.0329 | 264.7936 | -22.9116 | 208.1761 | 1.4012 | 252.3084 | 132.3968
17.0365 | 264.7813 | -22.7896 | 208.05 | 1.4008 | 252.1802 | 132.3906
17.0388 | 264.7732 | -22.9116 | 208.1693 | 1.4006 | 252.2982 | 132.3866
17.0412 | 264.7649 | -23.0336 | 208.2886 | 1.4004 | 252.4161 | 132.3825
17.0435 | 264.7569 | -23.1555 | 208.4078 | 1.4001 | 252.5339 | 132.3784
17.0459 | 264.7486 | -23.0945 | 208.344 | 1.3999 | 252.4688 | 132.3743
17.0482 | 264.7405 | -23.2775 | 209.5243 | 1.3996 | 253.6478 | 132.3703
17.0506 | 264.7322 | -23.2165 | 208.4606 | 1.3994 | 252.5826 | 132.3661
17.0529 | 264.7242 | -23.0336 | 208.275 | 1.3992 | 252.3957 | 132.3621
17.0553 | 264.7159 | -23.1555 | 208.3941 | 1.3989 | 252.5134 | 132.3579
17.0576 | 265.1636 | -23.2165 | 209.6044 | 1.4014 | 253.7983 | 132.5818
17.06 | 264.6995 | -22.9116 | 208.1448 | 1.3984 | 252.2614 | 132.3498
17.0623 | 264.6912 | -22.9725 | 208.2029 | 1.3982 | 252.3181 | 132.3456
17.0658 | 265.1349 | -22.9725 | 208.3508 | 1.4005 | 252.5399 | 132.5674
17.067 | 265.1306 | -22.8506 | 208.2275 | 1.4004 | 252.4159 | 132.5653
17.0705 | 264.6628 | -22.7896 | 208.0105 | 1.3974 | 252.121 | 132.3314
17.0729 | 264.6545 | -22.7896 | 208.0078 | 1.3971 | 252.1169 | 132.3273
17.0752 | 265.1021 | -23.1555 | 208.5229 | 1.3995 | 252.7066 | 132.5511
17.0776 | 264.6382 | -22.9116 | 208.1243 | 1.3966 | 252.2307 | 132.3191
17.0799 | 264.6301 | -22.9725 | 208.1825 | 1.3964 | 252.2876 | 132.3151
17.0823 | 265.0775 | -22.9725 | 208.3317 | 1.3988 | 252.5112 | 132.5387
17.0847 | 265.0691 | -23.1555 | 208.5119 | 1.3986 | 252.6901 | 132.5346
17.087 | 265.0611 | -23.5824 | 208.9361 | 1.3983 | 253.1129 | 132.5305
17.0894 | 265.0528 | -23.1555 | 208.5064 | 1.3981 | 252.6819 | 132.5264
17.0928 | 265.0407 | -23.3994 | 209.7463 | 1.3977 | 253.9197 | 132.5203
17.0952 | 265.0324 | -23.6434 | 208.9875 | 1.3975 | 253.1596 | 132.5162
17.0976 | 265.024 | -23.5824 | 209.9237 | 1.3973 | 254.0944 | 132.512
17.0999 | 265.016 | -23.8263 | 209.165 | 1.397 | 253.3343 | 132.508
17.1023 | 265.0077 | -24.2532 | 209.5891 | 1.3968 | 253.757 | 132.5038
17.1046 | 264.9996 | -24.1312 | 209.4644 | 1.3965 | 253.631 | 132.4998
17.1082 | 264.9873 | -24.1312 | 209.4603 | 1.3962 | 253.6248 | 132.4936
17.1093 | 264.9832 | -24.0093 | 209.337 | 1.3961 | 253.5009 | 132.4916
17.1129 | 264.9709 | -23.5214 | 208.845 | 1.3957 | 253.0068 | 132.4854
17.1152 | 264.9626 | -23.4604 | 208.7813 | 1.3955 | 252.9417 | 132.4813
17.1176 | 264.4991 | -23.5214 | 208.6878 | 1.3926 | 252.7709 | 132.2495
17.1199 | 264.4908 | -23.2165 | 208.3801 | 1.3923 | 252.4619 | 132.2454
17.1223 | 264.9381 | -23.0945 | 208.4072 | 1.3947 | 252.5636 | 132.4691
17.1246 | 264.9298 | -22.7896 | 208.0995 | 1.3945 | 252.2545 | 132.4649
17.127 | 264.9217 | -22.7286 | 208.0358 | 1.3943 | 252.1895 | 132.4609
17.1317 | 264.9054 | -22.2408 | 207.5426 | 1.3938 | 251.6935 | 132.4527
17.134 | 264.8971 | -22.3018 | 207.6008 | 1.3935 | 251.7503 | 132.4485
17.1363 | 264.889 | -22.1797 | 207.476 | 1.3933 | 251.6242 | 132.4445
17.1387 | 264.8807 | -22.1187 | 207.4123 | 1.3931 | 251.559 | 132.4403
17.141 | 264.8726 | -21.7528 | 207.0437 | 1.3928 | 251.1891 | 132.4363
17.1446 | 264.8603 | -21.3869 | 206.6737 | 1.3925 | 250.817 | 132.4301
17.147 | 264.3967 | -21.6309 | 206.7631 | 1.3896 | 250.8292 | 132.1983
17.1481 | 264.3927 | -21.6918 | 206.8227 | 1.3895 | 250.8881 | 132.1963
17.1517 | 264.3803 | -21.3259 | 206.4527 | 1.3891 | 250.5161 | 132.1902
17.154 | 264.8275 | -21.3259 | 206.6017 | 1.3915 | 250.7397 | 132.4138
17.1564 | 264.8192 | -21.5089 | 206.782 | 1.3913 | 250.9185 | 132.4096
17.1587 | 264.8111 | -21.3259 | 206.5963 | 1.391 | 250.7315 | 132.4056
17.1611 | 264.8028 | -21.3259 | 206.5935 | 1.3908 | 250.7273 | 132.4014
17.1634 | 264.7948 | -21.143 | 206.4079 | 1.3906 | 250.5404 | 132.3974
17.1669 | 264.7824 | -21.143 | 206.4038 | 1.3902 | 250.5342 | 132.3912
17.1681 | 264.7781 | -21.143 | 206.4024 | 1.3901 | 250.5321 | 132.3891
17.1716 | 264.766 | -21.204 | 206.4593 | 1.3897 | 250.587 | 132.383
17.174 | 264.7577 | -20.4722 | 205.7248 | 1.3895 | 249.8511 | 132.3789
17.1763 | 264.7497 | -20.96 | 206.2099 | 1.3893 | 250.3348 | 132.3748
17.1787 | 264.9689 | -21.6309 | 206.9539 | 1.3903 | 251.1154 | 132.4845
17.181 | 264.7333 | -22.3018 | 207.5462 | 1.3888 | 251.6684 | 132.3666
17.1846 | 264.7209 | -22.5457 | 207.786 | 1.3884 | 251.9062 | 132.3605
17.1869 | 264.7126 | -22.6067 | 207.8442 | 1.3882 | 251.963 | 132.3563
17.1892 | 264.7046 | -22.6067 | 207.8416 | 1.3879 | 251.959 | 132.3523
17.1916 | 264.6963 | -22.6677 | 207.8998 | 1.3877 | 252.0158 | 132.3481
17.1939 | 264.6882 | -22.7896 | 208.019 | 1.3875 | 252.1337 | 132.3441
17.1963 | 264.6799 | -22.9725 | 208.1991 | 1.3872 | 252.3124 | 132.3399
17.1986 | 264.6718 | -22.9725 | 208.1964 | 1.387 | 252.3084 | 132.3359
17.201 | 264.6635 | -22.9116 | 208.1328 | 1.3868 | 252.2433 | 132.3317
17.2034 | 264.8827 | -23.0945 | 208.3887 | 1.3878 | 252.5358 | 132.4413
17.2057 | 264.6471 | -22.8506 | 208.0663 | 1.3863 | 252.1742 | 132.3236
17.2081 | 264.6388 | -22.7896 | 208.0025 | 1.386 | 252.109 | 132.3194
17.2104 | 264.6307 | -22.6067 | 207.8169 | 1.3858 | 251.9221 | 132.3154
17.214 | 264.6184 | -22.6677 | 207.8738 | 1.3855 | 251.9769 | 132.3092
17.2163 | 264.6103 | -23.0336 | 208.237 | 1.3852 | 252.3388 | 132.3052
17.2187 | 264.602 | -22.9725 | 209.1732 | 1.385 | 253.2735 | 132.301
17.221 | 264.5937 | -22.7896 | 207.9875 | 1.3847 | 252.0865 | 132.2969
17.2234 | 264.8131 | -22.9116 | 208.1826 | 1.3858 | 252.3181 | 132.4065
17.2257 | 264.8048 | -22.9116 | 208.1799 | 1.3856 | 252.314 | 132.4024
17.2281 | 264.7967 | -22.9725 | 208.2381 | 1.3854 | 252.3708 | 132.3983
17.2316 | 264.7843 | -23.0945 | 208.3559 | 1.385 | 252.4867 | 132.3922
17.2328 | 264.7803 | -22.9116 | 209.1717 | 1.3849 | 253.3017 | 132.3901
17.2363 | 264.7679 | -22.7896 | 208.0456 | 1.3845 | 252.1736 | 132.384
17.2387 | 264.7596 | -22.9725 | 208.2257 | 1.3843 | 252.3523 | 132.3798
17.241 | 264.7516 | -22.6677 | 207.9182 | 1.3841 | 252.0435 | 132.3758
17.2445 | 264.7392 | -22.9116 | 209.158 | 1.3837 | 253.2812 | 132.3696
17.2468 | 264.7311 | -22.9116 | 208.1553 | 1.3835 | 252.2772 | 132.3656
17.2492 | 264.7228 | -22.9116 | 208.1525 | 1.3832 | 252.273 | 132.3614
17.2515 | 264.7147 | -23.0336 | 208.2718 | 1.383 | 252.391 | 132.3574
17.2539 | 264.7064 | -23.2775 | 208.513 | 1.3828 | 252.6307 | 132.3532
17.2563 | 264.6981 | -23.1555 | 208.3882 | 1.3825 | 252.5045 | 132.349
17.2586 | 264.69 | -23.1555 | 208.3855 | 1.3823 | 252.5005 | 132.345
17.261 | 264.6817 | -23.2775 | 208.5047 | 1.382 | 252.6184 | 132.3409
17.2645 | 264.6696 | -23.0336 | 208.2568 | 1.3817 | 252.3684 | 132.3348
17.2669 | 264.6613 | -23.3384 | 208.5588 | 1.3815 | 252.669 | 132.3306
17.2692 | 264.6532 | -23.0945 | 208.3122 | 1.3812 | 252.4211 | 132.3266
17.2716 | 264.6449 | -23.1555 | 208.3705 | 1.381 | 252.4779 | 132.3224
17.2739 | 264.6366 | -23.4604 | 208.6726 | 1.3808 | 252.7787 | 132.3183
17.2763 | 264.6285 | -23.5824 | 208.7919 | 1.3805 | 252.8967 | 132.3143
17.2786 | 264.6202 | -23.5214 | 208.7281 | 1.3803 | 252.8315 | 132.3101
17.281 | 264.3848 | -23.6434 | 208.7717 | 1.3787 | 252.8358 | 132.1924
17.2833 | 264.6038 | -23.7653 | 209.9666 | 1.3798 | 254.0672 | 132.3019
17.2857 | 264.5957 | -23.8873 | 209.0859 | 1.3796 | 253.1852 | 132.2979
17.288 | 264.5874 | -23.6434 | 208.8392 | 1.3793 | 252.9371 | 132.2937
17.2904 | 264.5793 | -23.6434 | 209.8365 | 1.3791 | 253.9331 | 132.2897
17.2927 | 264.7983 | -24.0093 | 209.2754 | 1.3802 | 253.4084 | 132.3991
17.295 | 264.7902 | -23.9483 | 210.2117 | 1.38 | 254.3434 | 132.3951
17.2974 | 264.7819 | -23.8263 | 209.0869 | 1.3797 | 253.2172 | 132.3909
17.2997 | 264.7738 | -23.9483 | 210.2062 | 1.3795 | 254.3352 | 132.3869
17.3021 | 264.7654 | -24.0703 | 209.3254 | 1.3792 | 253.453 | 132.3827
17.3057 | 264.7531 | -24.1922 | 209.4432 | 1.3789 | 253.5687 | 132.3765
17.3068 | 264.749 | -23.7653 | 209.015 | 1.3788 | 253.1398 | 132.3745
17.3092 | 264.5135 | -23.5214 | 209.6926 | 1.3772 | 253.7782 | 132.2568
17.3115 | 264.7326 | -23.7043 | 208.9485 | 1.3783 | 253.0706 | 132.3663
17.3151 | 264.7203 | -23.7653 | 209.0054 | 1.378 | 253.1254 | 132.3601
17.3174 | 264.7122 | -22.8506 | 208.088 | 1.3777 | 252.2067 | 132.3561
17.3209 | 264.6998 | -23.0945 | 208.3278 | 1.3774 | 252.4444 | 132.3499
17.3221 | 264.4686 | -23.3994 | 208.5556 | 1.3759 | 252.6337 | 132.2343
17.3245 | 264.4603 | -23.3994 | 208.5528 | 1.3757 | 252.6296 | 132.2302
17.3268 | 264.452 | -23.2165 | 208.3672 | 1.3755 | 252.4425 | 132.226
17.3292 | 264.4439 | -23.3994 | 208.5474 | 1.3752 | 252.6214 | 132.222
17.3315 | 264.6627 | -23.5824 | 208.8033 | 1.3763 | 252.9138 | 132.3314
17.335 | 264.6506 | -23.7043 | 208.9212 | 1.376 | 253.0296 | 132.3253
17.3374 | 264.4152 | -23.5214 | 208.6598 | 1.3744 | 252.729 | 132.2076
17.3397 | 264.4071 | -23.7043 | 208.84 | 1.3742 | 252.9079 | 132.2036
17.3409 | 264.6299 | -23.6434 | 208.8534 | 1.3754 | 252.9584 | 132.315
17.3445 | 264.6176 | -22.6067 | 207.8126 | 1.375 | 251.9155 | 132.3088
17.3468 | 264.6095 | -22.4847 | 207.6879 | 1.3748 | 251.7894 | 132.3047
17.3492 | 264.6012 | -22.6067 | 207.8071 | 1.3746 | 251.9073 | 132.3006
17.3515 | 264.5931 | -22.6677 | 207.8654 | 1.3743 | 251.9642 | 132.2965
17.3539 | 264.5848 | -22.6677 | 207.8626 | 1.3741 | 251.9601 | 132.2924
17.3573 | 264.5727 | -22.7286 | 207.9195 | 1.3737 | 252.0149 | 132.2863
17.3597 | 264.5643 | -22.8506 | 208.0387 | 1.3735 | 252.1328 | 132.2822
17.3621 | 264.7831 | -22.6677 | 207.9287 | 1.3746 | 252.0592 | 132.3915
17.3656 | 264.7709 | -22.9725 | 208.2295 | 1.3742 | 252.358 | 132.3855
17.368 | 264.5356 | -22.7896 | 207.9681 | 1.3727 | 252.0574 | 132.2678
17.3703 | 264.5275 | -22.8506 | 208.0264 | 1.3725 | 252.1143 | 132.2637
17.3727 | 264.7462 | -23.0336 | 208.2823 | 1.3735 | 252.4067 | 132.3731
17.375 | 264.5111 | -23.0336 | 208.204 | 1.372 | 252.2891 | 132.2555
17.3774 | 264.7298 | -23.2165 | 208.4598 | 1.3731 | 252.5814 | 132.3649
17.3797 | 264.7214 | -23.1555 | 208.396 | 1.3728 | 252.5162 | 132.3607
17.3821 | 264.4864 | -23.3384 | 208.5005 | 1.3713 | 252.5816 | 132.2432
17.3844 | 264.478 | -23.3384 | 208.4977 | 1.3711 | 252.5774 | 132.239
17.3868 | 264.47 | -23.3384 | 208.4951 | 1.3708 | 252.5734 | 132.235
17.3891 | 264.6886 | -23.4604 | 209.6899 | 1.3719 | 253.8047 | 132.3443
17.3926 | 264.6765 | -23.2775 | 209.503 | 1.3716 | 253.6157 | 132.3382
17.395 | 264.6681 | -23.3384 | 209.5611 | 1.3713 | 253.6725 | 132.3341
17.3974 | 264.6598 | -23.4604 | 208.6803 | 1.3711 | 252.7903 | 132.3299
17.3997 | 264.4248 | -23.6434 | 208.785 | 1.3696 | 252.8558 | 132.2124
17.4021 | 264.6434 | -23.5824 | 209.7969 | 1.3706 | 253.9041 | 132.3217
17.4044 | 264.8622 | -23.2165 | 208.5039 | 1.3717 | 252.6476 | 132.4311
17.4068 | 264.8539 | -23.5214 | 208.806 | 1.3715 | 252.9484 | 132.427
17.4091 | 264.8458 | -23.6434 | 208.9253 | 1.3712 | 253.0663 | 132.4229
17.4126 | 264.6065 | -23.7043 | 208.9065 | 1.3696 | 253.0076 | 132.3033
17.415 | 264.8251 | -23.8873 | 209.1623 | 1.3706 | 253.2998 | 132.4125
17.4173 | 264.5901 | -23.7653 | 208.962 | 1.3691 | 253.0604 | 132.2951
17.4197 | 264.5818 | -23.8873 | 209.0812 | 1.3689 | 253.1782 | 132.2909
17.422 | 264.8006 | -24.1312 | 209.3981 | 1.37 | 253.5315 | 132.4003
17.4244 | 264.7922 | -24.0703 | 209.3344 | 1.3697 | 253.4664 | 132.3961
17.4267 | 264.5573 | -23.8873 | 209.0731 | 1.3682 | 253.1659 | 132.2786
17.4291 | 264.5489 | -24.0703 | 209.2533 | 1.368 | 253.3448 | 132.2745
17.4314 | 264.7677 | -23.8263 | 209.0822 | 1.369 | 253.2102 | 132.3839
17.4338 | 264.5325 | -23.5214 | 208.6989 | 1.3675 | 252.7877 | 132.2663
17.4361 | 264.5244 | -23.3994 | 208.5742 | 1.3673 | 252.6616 | 132.2622
17.4397 | 264.5121 | -22.6677 | 207.8384 | 1.3669 | 251.9237 | 132.256
17.442 | 264.5037 | -22.5457 | 207.7136 | 1.3667 | 251.7976 | 132.2519
17.4444 | 264.4957 | -22.3627 | 207.5279 | 1.3665 | 251.6105 | 132.2478
17.4467 | 264.4873 | -22.1797 | 207.3421 | 1.3662 | 251.4234 | 132.2437
17.4491 | 264.4792 | -22.1187 | 207.2784 | 1.366 | 251.3583 | 132.2396
17.4514 | 264.4709 | -22.0577 | 207.2147 | 1.3658 | 251.2932 | 132.2355
17.4538 | 264.4628 | -21.8138 | 206.9681 | 1.3655 | 251.0452 | 132.2314
17.4561 | 264.4545 | -21.9968 | 207.1483 | 1.3653 | 251.224 | 132.2272
17.4597 | 264.4421 | -21.6918 | 206.8392 | 1.3649 | 250.9129 | 132.2211
17.462 | 264.434 | -21.6309 | 206.7756 | 1.3647 | 250.8479 | 132.217
17.4644 | 264.4257 | -21.204 | 206.3459 | 1.3645 | 250.4168 | 132.2128
17.4679 | 264.4133 | -21.3869 | 206.5247 | 1.3641 | 250.5936 | 132.2067
17.4702 | 264.4052 | -21.143 | 206.2781 | 1.3639 | 250.3456 | 132.2026
17.4726 | 264.3969 | -20.8381 | 205.9704 | 1.3637 | 250.0366 | 132.1985
17.4749 | 264.3888 | -20.2892 | 205.4188 | 1.3635 | 249.4836 | 132.1944
17.4773 | 264.3805 | -20.1063 | 205.2331 | 1.3632 | 249.2965 | 132.1902
17.4796 | 264.3724 | -19.8624 | 204.9865 | 1.363 | 249.0486 | 132.1862
17.4832 | 264.36 | -19.9843 | 205.1043 | 1.3626 | 249.1643 | 132.18
17.4855 | 264.3517 | -19.9233 | 205.0405 | 1.3624 | 249.0992 | 132.1759
17.4879 | 264.3436 | -19.9233 | 205.0378 | 1.3622 | 249.0951 | 132.1718
17.4902 | 264.3353 | -19.6793 | 204.7911 | 1.362 | 248.8469 | 132.1676
17.4926 | 264.3272 | -23.5824 | 208.6915 | 1.3617 | 252.746 | 132.1636
17.4949 | 264.3189 | -24.9241 | 210.0304 | 1.3615 | 254.0835 | 132.1594
17.4973 | 264.3108 | -25.7169 | 210.8205 | 1.3613 | 254.8723 | 132.1554
17.4996 | 264.3025 | -25.7169 | 210.8177 | 1.361 | 254.8681 | 132.1512
17.502 | 264.2944 | -25.9608 | 211.0589 | 1.3608 | 255.108 | 132.1472
17.5043 | 264.286 | -25.8388 | 210.9341 | 1.3606 | 254.9818 | 132.143
17.5067 | 264.278 | -25.8388 | 210.9315 | 1.3603 | 254.9778 | 132.139
17.509 | 264.2696 | -25.5339 | 210.6238 | 1.3601 | 254.6687 | 132.1348
17.5113 | 264.2615 | -25.7778 | 210.865 | 1.3599 | 254.9086 | 132.1308
17.5149 | 264.4758 | -25.8388 | 210.9974 | 1.3608 | 255.0767 | 132.2379
17.5173 | 264.4675 | -25.9608 | 211.1166 | 1.3606 | 255.1945 | 132.2337
17.5196 | 264.2328 | -25.5339 | 210.6115 | 1.3591 | 254.6503 | 132.1164
17.522 | 264.451 | -25.4729 | 210.6232 | 1.3601 | 254.6984 | 132.2255
17.5243 | 264.4429 | -25.5949 | 210.7425 | 1.3599 | 254.8164 | 132.2215
17.5267 | 264.4346 | -25.5339 | 210.6788 | 1.3597 | 254.7512 | 132.2173
17.5302 | 264.6488 | -25.351 | 210.5673 | 1.3606 | 254.6754 | 132.3244
17.5325 | 264.4141 | -25.4119 | 210.5499 | 1.3591 | 254.619 | 132.2071
17.5349 | 264.4058 | -25.229 | 210.3643 | 1.3589 | 254.4319 | 132.2029
17.5372 | 264.3977 | -25.5339 | 210.6665 | 1.3587 | 254.7328 | 132.1989
17.5396 | 264.3894 | -25.351 | 210.4808 | 1.3584 | 254.5457 | 132.1947
17.5419 | 264.3813 | -25.4119 | 210.539 | 1.3582 | 254.6025 | 132.1906
17.5443 | 264.3729 | -25.5339 | 210.6582 | 1.358 | 254.7204 | 132.1865
17.5466 | 264.3648 | -25.4729 | 211.5945 | 1.3577 | 255.6553 | 132.1824
17.549 | 264.3565 | -25.4119 | 210.5307 | 1.3575 | 254.5902 | 132.1783
17.5514 | 264.3482 | -25.7169 | 210.833 | 1.3573 | 254.891 | 132.1741
17.5537 | 264.3401 | -25.4729 | 210.5863 | 1.3571 | 254.6429 | 132.17
17.5561 | 264.3317 | -25.4119 | 210.5225 | 1.3568 | 254.5778 | 132.1659
17.5584 | 264.3236 | -25.4729 | 210.5808 | 1.3566 | 254.6347 | 132.1618
17.5608 | 264.3153 | -25.29 | 210.3951 | 1.3564 | 254.4477 | 132.1577
17.5631 | 264.0807 | -25.5339 | 210.5608 | 1.3549 | 254.5743 | 132.0404
17.5655 | 264.0724 | -25.5339 | 210.558 | 1.3546 | 254.5701 | 132.0362
17.5678 | 264.5173 | -25.5949 | 211.7673 | 1.357 | 255.8535 | 132.2586
17.5702 | 264.5089 | -25.7778 | 210.9474 | 1.3567 | 255.0323 | 132.2545
17.5725 | 264.5008 | -25.7778 | 210.9447 | 1.3565 | 255.0282 | 132.2504
17.5749 | 264.4925 | -25.351 | 210.5152 | 1.3563 | 254.5972 | 132.2462
17.5796 | 264.476 | -25.4729 | 210.6316 | 1.3558 | 254.7109 | 132.238
17.5819 | 264.468 | -25.4119 | 210.5679 | 1.3556 | 254.6459 | 132.234
17.5843 | 264.4596 | -25.6559 | 210.8091 | 1.3554 | 254.8857 | 132.2298
17.5854 | 264.4556 | -25.5949 | 210.7468 | 1.3553 | 254.8227 | 132.2278
17.589 | 264.4432 | -25.5949 | 211.7426 | 1.3549 | 255.8165 | 132.2216
17.5913 | 264.4348 | -25.5339 | 210.6788 | 1.3547 | 254.7513 | 132.2174
17.5937 | 264.4267 | -25.4729 | 210.6151 | 1.3545 | 254.6863 | 132.2134
17.596 | 264.4184 | -25.4729 | 210.6124 | 1.3542 | 254.6821 | 132.2092
17.5984 | 264.4103 | -25.5949 | 210.7317 | 1.354 | 254.8 | 132.2051
17.6007 | 264.4019 | -25.5339 | 211.6679 | 1.3538 | 255.7349 | 132.201
17.6031 | 264.3938 | -25.4729 | 210.6042 | 1.3536 | 254.6698 | 132.1969
17.6054 | 264.3855 | -25.4729 | 211.6014 | 1.3533 | 255.6656 | 132.1927
17.6078 | 264.3774 | -25.4119 | 210.5377 | 1.3531 | 254.6006 | 132.1887
17.6101 | 264.3691 | -25.5339 | 210.6569 | 1.3529 | 254.7184 | 132.1845
17.6113 | 264.365 | -25.4119 | 210.5336 | 1.3528 | 254.5944 | 132.1825
17.6148 | 264.3526 | -25.4119 | 210.5294 | 1.3524 | 254.5882 | 132.1763
17.6171 | 264.3445 | -25.4119 | 211.5267 | 1.3522 | 255.5842 | 132.1723
17.6184 | 264.3402 | -25.7169 | 210.8303 | 1.3521 | 254.887 | 132.1701
17.6207 | 264.3321 | -25.351 | 210.4617 | 1.3519 | 254.5171 | 132.1661
17.6231 | 264.3238 | -25.6559 | 210.7638 | 1.3516 | 254.8178 | 132.1619
17.6266 | 264.3114 | -25.6559 | 210.7597 | 1.3513 | 254.8116 | 132.1557
17.6289 | 264.5296 | -25.5339 | 210.7104 | 1.3523 | 254.7987 | 132.2648
17.6313 | 264.2949 | -25.5339 | 210.6322 | 1.3508 | 254.6814 | 132.1475
17.6336 | 264.2868 | -25.7169 | 210.8125 | 1.3506 | 254.8603 | 132.1434
17.636 | 264.2785 | -25.4729 | 210.5657 | 1.3504 | 254.6121 | 132.1392
17.6383 | 264.4967 | -25.4729 | 210.6385 | 1.3514 | 254.7212 | 132.2483
17.6407 | 264.2621 | -25.5339 | 211.6213 | 1.3499 | 255.6649 | 132.131
17.643 | 264.254 | -25.7169 | 210.8016 | 1.3497 | 254.8439 | 132.127
17.6454 | 264.2456 | -25.7169 | 210.7988 | 1.3495 | 254.8397 | 132.1228
17.6477 | 264.2375 | -25.7778 | 210.857 | 1.3492 | 254.8966 | 132.1188
17.6501 | 264.2292 | -25.5339 | 210.6103 | 1.349 | 254.6485 | 132.1146
17.6524 | 264.2211 | -25.5949 | 211.6686 | 1.3488 | 255.7054 | 132.1105
17.6548 | 264.2127 | -25.351 | 210.4219 | 1.3486 | 254.4574 | 132.1064
17.6572 | 264.4306 | -25.351 | 211.4945 | 1.3496 | 255.5663 | 132.2153
17.6607 | 264.4185 | -25.351 | 210.4905 | 1.3493 | 254.5602 | 132.2092
17.663 | 264.4101 | -25.4729 | 210.6096 | 1.3491 | 254.678 | 132.2051
17.6642 | 264.1798 | -25.229 | 210.2889 | 1.3477 | 254.3189 | 132.0899
17.6677 | 264.1675 | -25.229 | 210.2848 | 1.3473 | 254.3127 | 132.0837
17.6701 | 264.1591 | -24.985 | 210.038 | 1.3471 | 254.0646 | 132.0796
17.6724 | 264.151 | -25.229 | 210.2793 | 1.3469 | 254.3045 | 132.0755
17.6748 | 264.1427 | -25.4729 | 211.5205 | 1.3466 | 255.5442 | 132.0713
17.6783 | 264.1305 | -25.5339 | 210.5774 | 1.3463 | 254.5992 | 132.0653
17.6807 | 264.1222 | -25.5339 | 210.5746 | 1.3461 | 254.595 | 132.0611
17.6818 | 264.3443 | -25.5949 | 210.7097 | 1.3472 | 254.7671 | 132.1722
17.6854 | 264.3319 | -25.7778 | 210.8884 | 1.3469 | 254.9437 | 132.1659
17.6877 | 264.3238 | -25.7169 | 210.8248 | 1.3467 | 254.8788 | 132.1619
17.6912 | 264.3114 | -25.7778 | 210.8816 | 1.3463 | 254.9335 | 132.1557
17.6936 | 264.303 | -25.4729 | 210.5739 | 1.3461 | 254.6244 | 132.1515
17.6971 | 264.2906 | -25.6559 | 210.7528 | 1.3458 | 254.8012 | 132.1453
17.6995 | 264.5087 | -25.5339 | 211.7035 | 1.3468 | 255.7882 | 132.2543
17.7018 | 264.2742 | -25.7169 | 210.8083 | 1.3453 | 254.854 | 132.1371
17.7042 | 264.4922 | -25.6559 | 210.82 | 1.3464 | 254.902 | 132.2461
17.7065 | 264.4838 | -24.6191 | 210.7804 | 1.3462 | 254.861 | 132.2419
17.7089 | 264.4757 | -25.046 | 211.2046 | 1.3459 | 255.2839 | 132.2379
17.7112 | 264.4674 | -25.4729 | 210.6287 | 1.3457 | 254.7066 | 132.2337
17.7148 | 264.455 | -25.351 | 210.5027 | 1.3454 | 254.5785 | 132.2275
17.7171 | 264.4468 | -25.5949 | 210.7438 | 1.3451 | 254.8183 | 132.2234
17.7195 | 264.4385 | -25.29 | 210.4362 | 1.3449 | 254.5092 | 132.2192
17.7218 | 264.4304 | -25.229 | 210.3725 | 1.3447 | 254.4442 | 132.2152
17.7242 | 264.196 | -25.1071 | 210.1724 | 1.3432 | 254.2051 | 132.098
17.7265 | 264.1879 | -25.1071 | 210.1697 | 1.343 | 254.201 | 132.0939
17.73 | 264.1755 | -24.6801 | 209.7386 | 1.3426 | 253.7678 | 132.0877
17.7324 | 264.1671 | -24.8631 | 209.9188 | 1.3424 | 253.9467 | 132.0836
17.7347 | 264.159 | -24.3752 | 209.4282 | 1.3422 | 253.4547 | 132.0795
17.7371 | 264.1506 | -24.5581 | 209.6083 | 1.342 | 253.6334 | 132.0753
17.7406 | 264.1385 | -24.7411 | 209.7873 | 1.3416 | 253.8103 | 132.0692
17.743 | 264.1301 | -24.6801 | 209.7235 | 1.3414 | 253.7452 | 132.0651
17.7454 | 264.1218 | -24.6191 | 209.6597 | 1.3412 | 253.68 | 132.0609
17.7477 | 264.1137 | -24.6801 | 209.718 | 1.3409 | 253.7369 | 132.0568
17.7512 | 264.3273 | -24.3752 | 209.4843 | 1.3419 | 253.5388 | 132.1636
17.7535 | 264.0932 | -24.3752 | 209.4063 | 1.3404 | 253.4218 | 132.0466
17.7559 | 264.0848 | -24.3141 | 209.3424 | 1.3402 | 253.3565 | 132.0424
17.7582 | 264.0767 | -24.985 | 210.0106 | 1.3399 | 254.0234 | 132.0384
17.7606 | 264.0684 | -25.6559 | 210.6787 | 1.3397 | 254.6901 | 132.0342
17.763 | 264.06 | -25.7169 | 210.7369 | 1.3395 | 254.7469 | 132.03
17.7653 | 264.0519 | -24.0703 | 209.0876 | 1.3393 | 253.0963 | 132.026
17.7688 | 264.0395 | -25.1071 | 210.1203 | 1.3389 | 254.1269 | 132.0198
17.7712 | 264.0314 | -25.5339 | 210.5444 | 1.3387 | 254.5496 | 132.0157
17.7735 | 264.0231 | -25.4729 | 210.4806 | 1.3385 | 254.4844 | 132.0115
17.7759 | 264.0147 | -25.4119 | 210.4168 | 1.3383 | 254.4193 | 132.0074
17.7782 | 264.0066 | -25.7778 | 210.78 | 1.338 | 254.7811 | 132.0033
17.7818 | 264.2201 | -25.7169 | 210.7903 | 1.339 | 254.827 | 132.1101
17.7841 | 264.212 | -26.0218 | 211.0925 | 1.3388 | 255.1278 | 132.106
17.7865 | 264.2036 | -25.9608 | 211.0287 | 1.3385 | 255.0626 | 132.1018
17.7888 | 264.1955 | -25.7169 | 210.7821 | 1.3383 | 254.8147 | 132.0978
17.7912 | 263.9613 | -25.7169 | 210.704 | 1.3368 | 254.6976 | 131.9807
17.7947 | 263.9489 | -25.6559 | 210.6389 | 1.3365 | 254.6303 | 131.9744
17.797 | 263.9408 | -25.4729 | 210.4532 | 1.3363 | 254.4433 | 131.9704
17.7994 | 263.9324 | -25.7169 | 210.6944 | 1.336 | 254.6831 | 131.9662
17.8029 | 263.92 | -25.5949 | 210.5682 | 1.3357 | 254.5549 | 131.96
17.8053 | 263.9119 | -25.4119 | 210.3825 | 1.3355 | 254.3679 | 131.956
17.8076 | 263.9036 | -25.7169 | 210.6848 | 1.3353 | 254.6687 | 131.9518
17.8111 | 264.1172 | -25.5339 | 210.573 | 1.3362 | 254.5925 | 132.0586
17.8135 | 264.1089 | -25.5339 | 210.5702 | 1.336 | 254.5883 | 132.0544
17.8159 | 264.1005 | -25.6559 | 210.6894 | 1.3357 | 254.7062 | 132.0503
17.8182 | 263.8666 | -25.4119 | 210.3674 | 1.3343 | 254.3452 | 131.9333
17.8206 | 264.0841 | -25.4119 | 210.4399 | 1.3353 | 254.4539 | 132.042
17.8229 | 264.076 | -25.4119 | 210.4372 | 1.3351 | 254.4499 | 132.038
17.8253 | 264.0676 | -25.29 | 210.3125 | 1.3349 | 254.3238 | 132.0338
17.8287 | 264.0554 | -25.1071 | 210.1256 | 1.3345 | 254.1348 | 132.0277
17.8311 | 264.0471 | -25.229 | 210.2447 | 1.3343 | 254.2525 | 132.0235
17.8335 | 264.0387 | -25.229 | 210.2419 | 1.3341 | 254.2484 | 132.0194
17.8358 | 264.0306 | -25.5339 | 210.5441 | 1.3339 | 254.5492 | 132.0153
17.8382 | 264.0222 | -25.168 | 210.1754 | 1.3336 | 254.1791 | 132.0111
17.8405 | 264.0141 | -25.229 | 211.2337 | 1.3334 | 255.2361 | 132.0071
17.8429 | 264.2315 | -25.29 | 210.3672 | 1.3345 | 254.4058 | 132.1158
17.8452 | 263.9977 | -25.29 | 210.2892 | 1.333 | 254.2888 | 131.9988
17.8488 | 263.9853 | -25.4119 | 210.407 | 1.3326 | 254.4045 | 131.9926
17.8512 | 263.9769 | -25.229 | 210.2213 | 1.3324 | 254.2174 | 131.9884
17.8535 | 263.9688 | -25.168 | 210.1576 | 1.3322 | 254.1524 | 131.9844
17.8558 | 263.9604 | -25.1071 | 210.0939 | 1.332 | 254.0873 | 131.9802
17.8582 | 263.9523 | -25.4119 | 210.396 | 1.3317 | 254.3881 | 131.9762
17.8605 | 263.944 | -25.4729 | 211.4542 | 1.3315 | 255.4449 | 131.972
17.8629 | 263.9359 | -25.5949 | 211.5735 | 1.3313 | 255.5628 | 131.9679
17.8652 | 263.9275 | -25.4729 | 210.4487 | 1.3311 | 254.4366 | 131.9637
17.8676 | 263.9194 | -25.6559 | 211.629 | 1.3309 | 255.6156 | 131.9597
17.8699 | 263.911 | -25.5949 | 210.5652 | 1.3306 | 254.5504 | 131.9555
17.8723 | 264.1286 | -25.5949 | 210.6378 | 1.3317 | 254.6592 | 132.0643
17.8758 | 264.1161 | -25.7169 | 210.7556 | 1.3314 | 254.775 | 132.0581
17.8782 | 264.1078 | -25.6559 | 211.6918 | 1.3311 | 255.7098 | 132.0539
17.8805 | 263.874 | -25.5339 | 210.4919 | 1.3296 | 254.4709 | 131.937
17.8829 | 264.0913 | -25.8388 | 210.8692 | 1.3307 | 254.8845 | 132.0457
17.8852 | 264.0832 | -25.7169 | 210.7446 | 1.3305 | 254.7585 | 132.0416
17.8876 | 264.0748 | -26.0218 | 211.0467 | 1.3302 | 255.0592 | 132.0374
17.8899 | 264.0667 | -25.8388 | 210.861 | 1.33 | 254.8722 | 132.0334
17.8934 | 264.0543 | -26.2657 | 211.2838 | 1.3297 | 255.2928 | 132.0271
17.8958 | 264.0459 | -25.7169 | 210.7322 | 1.3295 | 254.7399 | 132.023
17.8981 | 264.0378 | -25.7778 | 210.7904 | 1.3293 | 254.7967 | 132.0189
17.9005 | 264.0294 | -25.7169 | 211.7267 | 1.329 | 255.7316 | 132.0147
17.9028 | 264.0213 | -25.9608 | 211.9679 | 1.3288 | 255.9715 | 132.0107
17.9052 | 264.013 | -25.7778 | 210.7821 | 1.3286 | 254.7843 | 132.0065
17.9075 | 263.7793 | -25.4729 | 210.3993 | 1.3271 | 254.3625 | 131.8896
17.9099 | 263.9965 | -25.29 | 210.2888 | 1.3281 | 254.2882 | 131.9982
17.9122 | 263.9884 | -25.7169 | 210.713 | 1.3279 | 254.7111 | 131.9942
17.9158 | 263.9759 | -25.7778 | 210.7698 | 1.3276 | 254.7658 | 131.988
17.9181 | 263.9676 | -25.8388 | 211.828 | 1.3274 | 255.8226 | 131.9838
17.9205 | 263.9595 | -25.8388 | 211.8253 | 1.3272 | 255.8185 | 131.9797
17.9228 | 263.9511 | -26.0218 | 211.0055 | 1.3269 | 254.9973 | 131.9755
17.9252 | 263.943 | -25.7778 | 210.7588 | 1.3267 | 254.7493 | 131.9715
17.9275 | 263.9346 | -25.8388 | 210.817 | 1.3265 | 254.8061 | 131.9673
17.9311 | 264.1477 | -25.7169 | 210.7661 | 1.3274 | 254.7907 | 132.0738
17.9334 | 264.1396 | -25.7169 | 210.7634 | 1.3272 | 254.7867 | 132.0698
17.9346 | 264.1352 | -25.7169 | 210.762 | 1.3271 | 254.7845 | 132.0676
17.9381 | 264.1231 | -25.4119 | 210.4529 | 1.3268 | 254.4734 | 132.0615
17.9405 | 264.1147 | -25.6559 | 211.6941 | 1.3265 | 255.7132 | 132.0573
17.9428 | 264.1066 | -25.6559 | 210.6914 | 1.3263 | 254.7092 | 132.0533
17.9452 | 264.0982 | -25.8388 | 210.8715 | 1.3261 | 254.8879 | 132.0491
17.9487 | 264.0858 | -25.9608 | 211.9894 | 1.3258 | 256.0037 | 132.0429
17.951 | 264.0776 | -25.9608 | 210.9867 | 1.3256 | 254.9996 | 132.0388
17.9534 | 264.0693 | -26.0218 | 211.0449 | 1.3253 | 255.0564 | 132.0346
17.9557 | 264.0612 | -25.9608 | 210.9812 | 1.3251 | 254.9914 | 132.0306
17.9581 | 264.0528 | -25.9608 | 210.9784 | 1.3249 | 254.9872 | 132.0264
17.9604 | 264.0447 | -26.2047 | 211.2196 | 1.3247 | 255.227 | 132.0223
17.9628 | 264.0363 | -26.3267 | 211.3388 | 1.3245 | 255.3448 | 132.0181
17.9651 | 264.0282 | -26.2657 | 211.2751 | 1.3242 | 255.2798 | 132.0141
17.9687 | 264.0157 | -26.0828 | 211.088 | 1.3239 | 255.0907 | 132.0079
17.971 | 264.0074 | -25.7169 | 210.7194 | 1.3237 | 254.7206 | 132.0037
17.9734 | 263.9992 | -26.0218 | 211.0215 | 1.3235 | 255.0214 | 131.9996
17.9757 | 263.9909 | -26.2047 | 212.2017 | 1.3233 | 256.2001 | 131.9954
17.9781 | 263.9827 | -25.7778 | 211.772 | 1.323 | 255.7692 | 131.9914
17.9804 | 263.9744 | -25.6559 | 211.6474 | 1.3228 | 255.6431 | 131.9872
17.9828 | 263.9663 | -25.7169 | 210.7057 | 1.3226 | 254.7 | 131.9831
17.9851 | 263.9579 | -25.7778 | 210.7638 | 1.3224 | 254.7567 | 131.9789
17.9887 | 263.9454 | -25.7778 | 210.7596 | 1.322 | 254.7505 | 131.9727
17.9898 | 263.9414 | -25.6559 | 210.6364 | 1.3219 | 254.6266 | 131.9707
17.9922 | 263.933 | -25.5949 | 210.5726 | 1.3217 | 254.5614 | 131.9665
17.9945 | 263.9249 | -25.6559 | 210.6309 | 1.3215 | 254.6183 | 131.9624
17.9969 | 263.9165 | -25.6559 | 210.6281 | 1.3213 | 254.6142 | 131.9583
17.9992 | 263.9084 | -25.8388 | 210.8083 | 1.3211 | 254.793 | 131.9542
18.0028 | 263.896 | -25.7778 | 210.7431 | 1.3207 | 254.7258 | 131.948
18.0052 | 264.1129 | -25.5339 | 211.5715 | 1.3218 | 255.5903 | 132.0564
18.0075 | 263.8795 | -25.8388 | 210.7986 | 1.3203 | 254.7785 | 131.9397
18.0099 | 263.8711 | -25.8388 | 210.7958 | 1.3201 | 254.7744 | 131.9356
18.0122 | 263.863 | -26.2047 | 211.159 | 1.3199 | 255.1362 | 131.9315
18.0146 | 264.0799 | -26.2047 | 211.2313 | 1.3209 | 255.2446 | 132.0399
18.0169 | 264.0717 | -25.9608 | 210.9847 | 1.3207 | 254.9967 | 132.0359
18.0192 | 264.0634 | -26.0828 | 211.1039 | 1.3205 | 255.1145 | 132.0317
18.0228 | 264.0509 | -25.7778 | 210.7948 | 1.3201 | 254.8033 | 132.0255
18.0239 | 264.0469 | -25.6559 | 210.6715 | 1.32 | 254.6793 | 132.0234
18.0275 | 263.8092 | -25.6559 | 210.5923 | 1.3184 | 254.5605 | 131.9046
18.031 | 264.0222 | -25.9608 | 210.9682 | 1.3194 | 254.9719 | 132.0111
18.0333 | 263.7886 | -26.2047 | 211.1342 | 1.3179 | 255.099 | 131.8943
18.0357 | 263.7805 | -25.9608 | 210.8876 | 1.3177 | 254.8511 | 131.8903
18.038 | 263.7721 | -26.0828 | 211.0068 | 1.3175 | 254.9689 | 131.8861
18.0404 | 263.7638 | -26.0218 | 210.9431 | 1.3172 | 254.9037 | 131.8819
18.0427 | 263.7557 | -25.9608 | 210.8794 | 1.317 | 254.8386 | 131.8778
18.0451 | 263.7473 | -26.0218 | 210.9376 | 1.3168 | 254.8954 | 131.8736
18.0474 | 263.7392 | -25.6559 | 210.569 | 1.3166 | 254.5255 | 131.8696
18.0498 | 263.7308 | -25.6559 | 210.5662 | 1.3164 | 254.5213 | 131.8654
18.0521 | 263.9478 | -25.5339 | 210.5165 | 1.3174 | 254.5078 | 131.9739
18.0545 | 263.7143 | -25.5949 | 210.4997 | 1.3159 | 254.452 | 131.8571
18.0568 | 263.7062 | -25.29 | 210.1921 | 1.3157 | 254.1431 | 131.8531
18.0604 | 263.6937 | -25.1071 | 210.005 | 1.3154 | 253.954 | 131.8469
18.0628 | 263.6854 | -24.7411 | 209.6362 | 1.3152 | 253.5838 | 131.8427
18.0651 | 263.6773 | -24.7411 | 209.6335 | 1.315 | 253.5797 | 131.8386
18.0675 | 263.894 | -24.7411 | 209.7058 | 1.316 | 253.6881 | 131.947
18.0698 | 263.8859 | -24.6801 | 209.6421 | 1.3158 | 253.623 | 131.9429
18.0721 | 263.8775 | -24.4971 | 209.4563 | 1.3156 | 253.4358 | 131.9387
18.0757 | 263.865 | -24.3752 | 209.3302 | 1.3152 | 253.3077 | 131.9325
18.078 | 263.8569 | -24.1312 | 209.0835 | 1.315 | 253.0597 | 131.9285
18.0804 | 263.8485 | -24.1922 | 209.1417 | 1.3148 | 253.1165 | 131.9243
18.0827 | 264.0655 | -23.7043 | 208.7261 | 1.3158 | 252.737 | 132.0327
18.0851 | 263.832 | -23.6434 | 208.5874 | 1.3144 | 252.5594 | 131.916
18.0874 | 263.8239 | -23.4604 | 208.4017 | 1.3142 | 252.3724 | 131.912
18.0909 | 263.8115 | -23.5214 | 208.4586 | 1.3138 | 252.4271 | 131.9057
18.0933 | 263.578 | -23.4604 | 208.3197 | 1.3124 | 252.2494 | 131.789
18.0956 | 263.5699 | -23.3384 | 208.195 | 1.3122 | 252.1234 | 131.785
18.098 | 263.5615 | -23.1555 | 208.0093 | 1.3119 | 251.9363 | 131.7808
18.1003 | 263.5534 | -23.3994 | 208.2505 | 1.3117 | 252.1761 | 131.7767
18.1039 | 263.541 | -24.0093 | 208.8563 | 1.3114 | 252.7798 | 131.7705
18.1062 | 263.7579 | -24.1922 | 209.1115 | 1.3124 | 253.0711 | 131.8789
18.1086 | 263.7495 | -24.3752 | 209.2917 | 1.3122 | 253.2499 | 131.8747
18.111 | 263.7411 | -24.4362 | 209.3499 | 1.312 | 253.3068 | 131.8706
18.1133 | 263.958 | -24.4971 | 209.4831 | 1.313 | 253.4761 | 131.979
18.1168 | 263.9455 | -23.7043 | 208.6861 | 1.3127 | 252.6771 | 131.9728
18.1191 | 263.7124 | -24.0703 | 208.9744 | 1.3112 | 252.9265 | 131.8562
18.1215 | 263.704 | -24.2532 | 209.1545 | 1.311 | 253.1052 | 131.852
18.1238 | 263.6959 | -24.6801 | 209.5787 | 1.3108 | 253.5281 | 131.848
18.1274 | 263.6835 | -24.4971 | 209.3916 | 1.3105 | 253.3388 | 131.8417
18.1297 | 263.6751 | -24.3752 | 209.2669 | 1.3103 | 253.2127 | 131.8375
18.1321 | 263.667 | -24.3141 | 209.2031 | 1.3101 | 253.1476 | 131.8335
18.1344 | 263.6586 | -24.3752 | 209.2614 | 1.3098 | 253.2045 | 131.8293
18.1368 | 263.6505 | -24.3752 | 209.2587 | 1.3096 | 253.2004 | 131.8252
18.1415 | 263.8589 | -24.5581 | 209.5111 | 1.3104 | 253.4875 | 131.9294
18.1438 | 263.8505 | -24.3752 | 209.3254 | 1.3102 | 253.3004 | 131.9252
18.1462 | 263.8421 | -24.3752 | 209.3226 | 1.31 | 253.2962 | 131.921
18.1485 | 263.834 | -24.4971 | 209.4418 | 1.3098 | 253.4141 | 131.917
18.1509 | 263.8256 | -23.8263 | 208.7682 | 1.3096 | 252.7391 | 131.9128
18.1532 | 263.8174 | -24.0093 | 208.9484 | 1.3094 | 252.918 | 131.9087
18.1568 | 263.5801 | -24.0093 | 208.8693 | 1.3078 | 252.7994 | 131.7901
18.1592 | 263.5717 | -24.1922 | 209.0494 | 1.3076 | 252.9781 | 131.7859
18.1615 | 263.5636 | -24.0703 | 208.9248 | 1.3074 | 252.8521 | 131.7818
18.1639 | 263.5552 | -24.4362 | 209.2879 | 1.3071 | 253.2138 | 131.7776
18.1662 | 263.5471 | -24.3752 | 209.2242 | 1.3069 | 253.1488 | 131.7736
18.1686 | 263.7636 | -24.2532 | 209.1744 | 1.308 | 253.135 | 131.8818
18.172 | 263.7514 | -24.4971 | 209.4142 | 1.3076 | 253.3728 | 131.8757
18.1744 | 263.743 | -24.6801 | 209.5944 | 1.3074 | 253.5516 | 131.8715
18.1768 | 263.9594 | -24.5581 | 209.5446 | 1.3084 | 253.5378 | 131.9797
18.1791 | 263.7265 | -24.6801 | 210.5889 | 1.307 | 254.5433 | 131.8632
18.1815 | 263.7181 | -24.6801 | 210.5861 | 1.3068 | 254.5391 | 131.859
18.185 | 263.7059 | -24.8021 | 210.7041 | 1.3065 | 254.655 | 131.8529
18.1873 | 263.6975 | -24.1922 | 209.0914 | 1.3062 | 253.0409 | 131.8487
18.1897 | 263.6894 | -24.3141 | 209.2106 | 1.306 | 253.1588 | 131.8447
18.192 | 263.681 | -24.4362 | 209.3299 | 1.3058 | 253.2767 | 131.8405
18.1944 | 263.6728 | -24.4362 | 209.3271 | 1.3056 | 253.2726 | 131.8364
18.1967 | 263.6645 | -24.5581 | 209.4463 | 1.3054 | 253.3903 | 131.8322
18.1991 | 263.6561 | -24.8631 | 209.7485 | 1.3052 | 253.6911 | 131.828
18.2026 | 263.8686 | -24.7411 | 209.6973 | 1.3061 | 253.6754 | 131.9343
18.205 | 263.8602 | -24.8631 | 209.8165 | 1.3059 | 253.7932 | 131.9301
18.2073 | 263.8521 | -24.9241 | 209.8748 | 1.3057 | 253.8501 | 131.926
18.2097 | 263.8437 | -25.046 | 209.9939 | 1.3054 | 253.9678 | 131.9218
18.212 | 263.6108 | -24.985 | 209.8553 | 1.304 | 253.7904 | 131.8054
18.2144 | 263.6024 | -24.985 | 209.8525 | 1.3038 | 253.7862 | 131.8012
18.2168 | 263.5941 | -24.985 | 209.8497 | 1.3036 | 253.782 | 131.797
18.2191 | 263.3612 | -25.1071 | 209.8942 | 1.3021 | 253.7877 | 131.6806
18.2215 | 263.3529 | -25.29 | 210.0743 | 1.3019 | 253.9664 | 131.6764
18.2226 | 263.3488 | -24.8631 | 210.646 | 1.3018 | 254.5375 | 131.6744
18.2273 | 263.3323 | -25.046 | 210.8234 | 1.3014 | 254.7121 | 131.6661
18.2285 | 263.3282 | -25.168 | 209.9441 | 1.3013 | 253.8321 | 131.6641
18.2308 | 263.5445 | -25.168 | 210.0162 | 1.3023 | 253.9403 | 131.7723
18.2332 | 263.5364 | -25.168 | 210.0135 | 1.3021 | 253.9362 | 131.7682
18.2367 | 263.5239 | -25.4729 | 211.3142 | 1.3018 | 255.2349 | 131.762
18.2391 | 263.5155 | -25.4119 | 210.2504 | 1.3015 | 254.1697 | 131.7578
18.2414 | 263.5074 | -25.351 | 210.1868 | 1.3013 | 254.1047 | 131.7537
18.2438 | 263.499 | -25.168 | 210.001 | 1.3011 | 253.9175 | 131.7495
18.2473 | 263.4866 | -25.351 | 210.1799 | 1.3008 | 254.0943 | 131.7433
18.2508 | 263.4744 | -25.229 | 211.0538 | 1.3005 | 254.9662 | 131.7372
18.2532 | 263.466 | -25.351 | 211.173 | 1.3003 | 255.084 | 131.733
18.2555 | 263.4578 | -25.5949 | 210.4142 | 1.3001 | 254.3238 | 131.7289
18.2579 | 263.4495 | -25.351 | 210.1675 | 1.2998 | 254.0757 | 131.7247
18.2602 | 263.6659 | -25.5949 | 210.4835 | 1.3009 | 254.4279 | 131.833
18.2637 | 263.4289 | -25.351 | 211.1606 | 1.2993 | 255.0654 | 131.7144
18.265 | 263.6491 | -25.4729 | 210.3559 | 1.3004 | 254.2975 | 131.8246
18.2684 | 263.6369 | -25.229 | 210.108 | 1.3001 | 254.0475 | 131.8185
18.2708 | 263.404 | -25.4119 | 210.2132 | 1.2987 | 254.1139 | 131.702
18.2731 | 263.3958 | -25.351 | 210.1496 | 1.2985 | 254.0489 | 131.6979
18.2755 | 263.3874 | -25.351 | 210.1468 | 1.2982 | 254.0447 | 131.6937
18.2778 | 263.3793 | -25.1071 | 209.9002 | 1.298 | 253.7968 | 131.6897
18.2802 | 263.1464 | -25.351 | 210.0665 | 1.2966 | 253.9242 | 131.5732
18.2826 | 263.3625 | -25.168 | 209.9555 | 1.2976 | 253.8493 | 131.6813
18.2849 | 263.3544 | -25.046 | 209.8308 | 1.2974 | 253.7232 | 131.6772
18.2873 | 263.346 | -24.9241 | 209.7061 | 1.2972 | 253.5971 | 131.673
18.2896 | 263.3379 | -25.168 | 209.9473 | 1.297 | 253.8369 | 131.6689
18.292 | 263.554 | -25.046 | 209.8973 | 1.298 | 253.823 | 131.777
18.2943 | 263.3214 | -25.351 | 210.1248 | 1.2966 | 254.0117 | 131.6607
18.2967 | 263.5375 | -25.046 | 209.8918 | 1.2976 | 253.8147 | 131.7687
18.3002 | 263.5253 | -25.168 | 210.0098 | 1.2973 | 253.9306 | 131.7626
18.3025 | 263.2924 | -25.046 | 209.8101 | 1.2958 | 253.6922 | 131.6462
18.3049 | 263.5085 | -25.046 | 209.8822 | 1.2968 | 253.8002 | 131.7542
18.3072 | 263.5003 | -24.985 | 209.8184 | 1.2966 | 253.7352 | 131.7502
18.3096 | 263.2675 | -25.046 | 209.8018 | 1.2952 | 253.6797 | 131.6337
18.3119 | 263.2594 | -25.046 | 209.7991 | 1.295 | 253.6757 | 131.6297
18.3143 | 263.4754 | -25.1071 | 209.9322 | 1.296 | 253.8448 | 131.7377
18.3166 | 263.4673 | -24.7411 | 209.5635 | 1.2958 | 253.4747 | 131.7336
18.319 | 263.4589 | -24.8021 | 209.6217 | 1.2956 | 253.5315 | 131.7294
18.3213 | 263.4507 | -24.9241 | 209.741 | 1.2953 | 253.6495 | 131.7254
18.3249 | 263.4383 | -24.6191 | 210.4319 | 1.295 | 254.3382 | 131.7191
18.3273 | 263.2055 | -24.6801 | 209.4153 | 1.2936 | 253.2828 | 131.6027
18.3284 | 263.2014 | -24.8021 | 209.5359 | 1.2935 | 253.4028 | 131.6007
18.332 | 263.4134 | -24.9241 | 209.7286 | 1.2944 | 253.6308 | 131.7067
18.3343 | 263.4052 | -25.046 | 209.8477 | 1.2942 | 253.7486 | 131.7026
18.3366 | 263.3968 | -24.7411 | 209.54 | 1.294 | 253.4395 | 131.6984
18.339 | 263.3887 | -24.9241 | 209.7203 | 1.2938 | 253.6184 | 131.6943
18.3413 | 263.3803 | -24.985 | 209.7784 | 1.2935 | 253.6751 | 131.6901
18.3437 | 263.3722 | -24.7411 | 209.5318 | 1.2933 | 253.4272 | 131.6861
18.346 | 263.3638 | -24.7411 | 209.529 | 1.2931 | 253.423 | 131.6819
18.3484 | 263.3556 | -24.7411 | 209.5263 | 1.2929 | 253.4189 | 131.6778
18.3519 | 263.3432 | -24.7411 | 210.5222 | 1.2926 | 254.4127 | 131.6716
18.3531 | 263.3388 | -24.4971 | 209.2767 | 1.2925 | 253.1665 | 131.6694
18.3554 | 263.3307 | -24.5581 | 209.335 | 1.2923 | 253.2234 | 131.6653
18.359 | 263.3182 | -24.5581 | 209.3308 | 1.292 | 253.2172 | 131.6591
18.3625 | 263.3058 | -24.5581 | 209.3267 | 1.2916 | 253.211 | 131.6529
18.3648 | 263.2976 | -24.6801 | 210.446 | 1.2914 | 254.3289 | 131.6488
18.3672 | 263.2892 | -24.6801 | 210.4432 | 1.2912 | 254.3247 | 131.6446
18.3695 | 263.2811 | -24.5581 | 209.3185 | 1.291 | 253.1987 | 131.6406
18.3719 | 263.2727 | -24.8021 | 210.5597 | 1.2908 | 254.4385 | 131.6364
18.3742 | 263.2646 | -24.5581 | 210.313 | 1.2906 | 254.1904 | 131.6323
18.3766 | 263.4804 | -24.9241 | 210.7509 | 1.2916 | 254.6643 | 131.7402
18.3789 | 263.4723 | -24.8631 | 209.6872 | 1.2914 | 253.5992 | 131.7361
18.3813 | 263.4639 | -24.9241 | 209.7454 | 1.2912 | 253.656 | 131.7319
18.3849 | 263.4514 | -24.9241 | 209.7412 | 1.2909 | 253.6498 | 131.7257
18.3872 | 263.4433 | -25.046 | 209.8604 | 1.2907 | 253.7676 | 131.7216
18.3895 | 263.2107 | -24.4362 | 209.1731 | 1.2892 | 253.0415 | 131.6053
18.3919 | 263.2025 | -24.6801 | 209.4143 | 1.289 | 253.2814 | 131.6013
18.3942 | 263.1941 | -24.3752 | 209.1066 | 1.2888 | 252.9723 | 131.5971
18.3978 | 263.1817 | -24.0093 | 208.7365 | 1.2885 | 252.6001 | 131.5908
18.4001 | 263.1735 | -23.5214 | 208.2459 | 1.2883 | 252.1082 | 131.5868
18.4025 | 263.1651 | -23.2775 | 207.9992 | 1.2881 | 251.8601 | 131.5826
18.4048 | 263.157 | -23.0945 | 207.8135 | 1.2879 | 251.673 | 131.5785
18.4072 | 262.9244 | -23.3994 | 208.0409 | 1.2864 | 251.8616 | 131.4622
18.4095 | 263.1405 | -23.1555 | 207.869 | 1.2875 | 251.7257 | 131.5702
18.4119 | 263.1321 | -22.8506 | 207.5613 | 1.2872 | 251.4166 | 131.566
18.4154 | 263.1196 | -22.5457 | 207.2522 | 1.2869 | 251.1055 | 131.5598
18.4177 | 263.1115 | -22.6067 | 207.3105 | 1.2867 | 251.1624 | 131.5557
18.4201 | 263.1031 | -22.4237 | 207.1247 | 1.2865 | 250.9752 | 131.5515
18.4224 | 263.0949 | -22.4237 | 207.122 | 1.2863 | 250.9712 | 131.5475
18.4248 | 263.0865 | -22.3627 | 207.0582 | 1.2861 | 250.906 | 131.5433
18.4271 | 263.0784 | -22.3018 | 206.9946 | 1.2859 | 250.841 | 131.5392
18.4295 | 263.07 | -21.8748 | 206.5648 | 1.2857 | 250.4098 | 131.535
18.4318 | 263.286 | -21.7528 | 206.5148 | 1.2867 | 250.3958 | 131.643
18.4354 | 263.0494 | -21.8138 | 206.4969 | 1.2852 | 250.3385 | 131.5247
18.4378 | 263.2651 | -21.8748 | 206.6298 | 1.2862 | 250.5074 | 131.6326
18.4401 | 263.257 | -22.9725 | 207.7248 | 1.286 | 251.601 | 131.6285
18.4424 | 263.2486 | -24.4362 | 209.1857 | 1.2857 | 253.0605 | 131.6243
18.4448 | 263.2404 | -24.4971 | 209.2439 | 1.2855 | 253.1173 | 131.6202
18.4483 | 263.2279 | -24.5581 | 209.3007 | 1.2852 | 253.1721 | 131.614
18.4507 | 263.2195 | -24.6191 | 209.3589 | 1.285 | 253.2289 | 131.6098
18.453 | 262.9873 | -24.3752 | 209.0376 | 1.2836 | 252.8689 | 131.4937
18.4554 | 262.979 | -24.4971 | 209.1568 | 1.2834 | 252.9866 | 131.4895
18.4589 | 262.9665 | -24.4362 | 209.0917 | 1.2831 | 252.9194 | 131.4832
18.4612 | 262.9584 | -24.6801 | 209.3329 | 1.2829 | 253.1593 | 131.4792
18.4636 | 262.95 | -24.9241 | 209.5741 | 1.2826 | 253.3991 | 131.475
18.4659 | 262.9418 | -24.7411 | 209.3884 | 1.2824 | 253.212 | 131.4709
18.4683 | 263.1574 | -24.6801 | 209.3992 | 1.2834 | 253.2588 | 131.5787
18.4718 | 263.1452 | -24.6801 | 209.3952 | 1.2831 | 253.2527 | 131.5726
18.4753 | 263.1328 | -24.7411 | 209.452 | 1.2828 | 253.3075 | 131.5664
18.4777 | 263.3483 | -24.4971 | 209.2799 | 1.2838 | 253.1713 | 131.6742
18.4813 | 263.3359 | -24.4362 | 209.2148 | 1.2835 | 253.1041 | 131.6679
18.4836 | 263.1037 | -24.5581 | 209.2593 | 1.2821 | 253.11 | 131.5519
18.486 | 263.0953 | -24.3141 | 209.0125 | 1.2819 | 252.8618 | 131.5477
18.4883 | 263.0872 | -24.4971 | 209.1928 | 1.2817 | 253.0407 | 131.5436
18.4907 | 263.0788 | -24.4362 | 209.1291 | 1.2815 | 252.9756 | 131.5394
18.493 | 262.8467 | -24.6801 | 209.2957 | 1.2801 | 253.1035 | 131.4234
18.4965 | 263.0582 | -24.3752 | 209.0613 | 1.281 | 252.9043 | 131.5291
18.4977 | 263.0541 | -24.4362 | 209.1209 | 1.2809 | 252.9633 | 131.5271
18.5 | 263.0457 | -24.0703 | 208.7522 | 1.2806 | 252.5932 | 131.5229
18.5024 | 263.0376 | -24.2532 | 208.9324 | 1.2804 | 252.772 | 131.5188
18.5059 | 263.249 | -24.0703 | 208.82 | 1.2813 | 252.6948 | 131.6245
18.5083 | 263.2406 | -23.9483 | 208.6952 | 1.2811 | 252.5686 | 131.6203
18.5106 | 263.2324 | -24.1312 | 208.8753 | 1.2809 | 252.7474 | 131.6162
18.513 | 263.0001 | -24.3752 | 209.0419 | 1.2795 | 252.8753 | 131.5001
18.5153 | 263.2159 | -24.2532 | 208.9918 | 1.2805 | 252.8611 | 131.6079
18.5188 | 262.9795 | -23.9483 | 208.6081 | 1.279 | 252.4381 | 131.4898
18.52 | 262.9755 | -24.0703 | 208.7288 | 1.2789 | 252.558 | 131.4877
18.5224 | 262.9671 | -23.9483 | 208.604 | 1.2787 | 252.4318 | 131.4835
18.5259 | 262.9546 | -24.1312 | 208.7827 | 1.2784 | 252.6085 | 131.4773
18.5271 | 262.9505 | -24.1312 | 209.7814 | 1.2783 | 253.6065 | 131.4753
18.5306 | 262.938 | -24.2532 | 209.8992 | 1.2779 | 253.7222 | 131.469
18.5329 | 263.1537 | -24.2532 | 209.9711 | 1.279 | 253.8301 | 131.5769
18.5353 | 263.1453 | -24.2532 | 208.9683 | 1.2787 | 252.8259 | 131.5727
18.5376 | 263.1372 | -24.2532 | 208.9656 | 1.2785 | 252.8218 | 131.5686
18.54 | 263.1288 | -24.1312 | 208.8408 | 1.2783 | 252.6956 | 131.5644
18.5423 | 262.8968 | -24.3752 | 209.0075 | 1.2769 | 252.8236 | 131.4484
18.5447 | 262.8884 | -24.4362 | 209.0657 | 1.2767 | 252.8804 | 131.4442
18.5471 | 262.88 | -24.1922 | 208.8189 | 1.2765 | 252.6322 | 131.44
18.5494 | 262.8719 | -24.3752 | 208.9992 | 1.2763 | 252.8111 | 131.4359
18.5518 | 262.8635 | -24.4971 | 209.1183 | 1.2761 | 252.9288 | 131.4317
18.5541 | 262.8553 | -24.5581 | 209.1765 | 1.2759 | 252.9858 | 131.4277
18.5576 | 262.8428 | -24.6191 | 210.2334 | 1.2756 | 254.0405 | 131.4214
18.56 | 263.0582 | -24.6191 | 209.3052 | 1.2766 | 253.1482 | 131.5291
18.5623 | 263.05 | -24.7411 | 210.4244 | 1.2764 | 254.2661 | 131.525
18.5647 | 262.8179 | -24.4971 | 209.1031 | 1.275 | 252.906 | 131.4089
18.567 | 263.0335 | -24.3752 | 210.053 | 1.276 | 253.8919 | 131.5167
18.5694 | 262.8014 | -25.046 | 210.6465 | 1.2745 | 254.4467 | 131.4007
18.5717 | 262.7932 | -24.8631 | 209.4608 | 1.2743 | 253.2597 | 131.3966
18.5741 | 262.7848 | -24.8631 | 209.458 | 1.2741 | 253.2555 | 131.3924
18.5764 | 263.0004 | -24.7411 | 209.4079 | 1.2751 | 253.2413 | 131.5002
18.5788 | 262.7683 | -24.7411 | 209.3305 | 1.2737 | 253.1252 | 131.3841
18.5811 | 262.7601 | -24.8021 | 209.3888 | 1.2735 | 253.1822 | 131.3801
18.5835 | 262.7517 | -24.2532 | 208.8371 | 1.2733 | 252.6291 | 131.3759
18.5871 | 262.7392 | -24.4362 | 209.0159 | 1.273 | 252.8058 | 131.3696
18.5894 | 262.7311 | -24.5581 | 210.1351 | 1.2728 | 253.9237 | 131.3656
18.5918 | 262.7227 | -24.6801 | 209.2543 | 1.2726 | 253.0415 | 131.3614
18.5941 | 262.9382 | -24.4362 | 209.0823 | 1.2736 | 252.9053 | 131.4691
18.5976 | 262.9257 | -24.5581 | 210.2 | 1.2733 | 254.021 | 131.4629
18.5988 | 262.9217 | -24.5581 | 209.1987 | 1.2732 | 253.0189 | 131.4608
18.6023 | 262.9092 | -24.5581 | 210.1945 | 1.2729 | 254.0127 | 131.4546
18.6047 | 262.9008 | -24.4362 | 209.0698 | 1.2727 | 252.8866 | 131.4504
18.607 | 262.8926 | -24.2532 | 208.8841 | 1.2725 | 252.6995 | 131.4463
18.6094 | 262.8842 | -24.4362 | 209.0643 | 1.2722 | 252.8783 | 131.4421
18.6117 | 262.8761 | -24.1922 | 208.8176 | 1.272 | 252.6302 | 131.438
18.6141 | 262.8677 | -24.3752 | 208.9978 | 1.2718 | 252.809 | 131.4338
18.6164 | 262.8595 | -24.0093 | 208.6291 | 1.2716 | 252.4391 | 131.4298
18.6199 | 263.0706 | -23.9483 | 208.6385 | 1.2725 | 252.4836 | 131.5353
18.6223 | 263.0622 | -24.3752 | 209.0626 | 1.2723 | 252.9063 | 131.5311
18.6246 | 263.0541 | -24.2532 | 208.9379 | 1.2721 | 252.7802 | 131.527
18.627 | 263.0456 | -24.4971 | 209.179 | 1.2719 | 253.0199 | 131.5228
18.6293 | 263.0375 | -24.7411 | 209.4203 | 1.2717 | 253.2598 | 131.5187
18.6317 | 262.8055 | -24.3141 | 208.9159 | 1.2703 | 252.7169 | 131.4028
18.634 | 262.7974 | -24.6191 | 209.2182 | 1.2701 | 253.0178 | 131.3987
18.6364 | 262.7889 | -24.8631 | 209.4594 | 1.2699 | 253.2576 | 131.3945
18.6387 | 262.7808 | -24.9241 | 209.5177 | 1.2697 | 253.3145 | 131.3904
18.6411 | 262.7724 | -24.4362 | 210.027 | 1.2695 | 253.8224 | 131.3862
18.6434 | 262.7642 | -24.8021 | 210.3902 | 1.2693 | 254.1842 | 131.3821
18.6458 | 262.7558 | -24.4362 | 209.0215 | 1.2691 | 252.8141 | 131.3779
18.6482 | 262.7474 | -24.3752 | 209.9577 | 1.2689 | 253.7489 | 131.3737
18.6505 | 262.7393 | -24.6191 | 209.1989 | 1.2687 | 252.9887 | 131.3696
18.6541 | 262.9503 | -24.8021 | 210.4522 | 1.2696 | 254.2772 | 131.4751
18.6564 | 262.9421 | -24.6191 | 209.2665 | 1.2694 | 253.0902 | 131.4711
18.6587 | 262.9337 | -24.6191 | 209.2637 | 1.2691 | 253.086 | 131.4669
18.6611 | 262.7021 | -24.5581 | 210.1255 | 1.2678 | 253.9091 | 131.351
18.6634 | 262.6937 | -24.6191 | 209.1837 | 1.2675 | 252.9659 | 131.3468
18.6658 | 262.6853 | -24.6191 | 209.1809 | 1.2673 | 252.9617 | 131.3426
18.6681 | 262.6771 | -24.6191 | 209.1781 | 1.2671 | 252.9577 | 131.3386
18.6705 | 262.6687 | -24.7411 | 209.2973 | 1.2669 | 253.0755 | 131.3344
18.6728 | 262.6606 | -24.7411 | 209.2946 | 1.2667 | 253.0714 | 131.3303
18.6764 | 262.6481 | -24.985 | 209.5344 | 1.2664 | 253.309 | 131.324
18.6787 | 262.6399 | -24.6191 | 209.1657 | 1.2662 | 252.9391 | 131.32
18.6811 | 262.855 | -25.046 | 209.6643 | 1.2672 | 253.4735 | 131.4275
18.6834 | 262.8468 | -24.8631 | 209.4787 | 1.267 | 253.2865 | 131.4234
18.6858 | 262.8384 | -24.9241 | 209.5369 | 1.2668 | 253.3433 | 131.4192
18.6882 | 262.83 | -24.6801 | 209.2901 | 1.2666 | 253.0951 | 131.415
18.6905 | 262.8218 | -24.985 | 209.5923 | 1.2664 | 253.3959 | 131.4109
18.6929 | 262.59 | -25.046 | 209.576 | 1.265 | 253.341 | 131.295
18.6952 | 262.5819 | -24.8631 | 209.3904 | 1.2648 | 253.154 | 131.2909
18.6987 | 262.5694 | -24.8631 | 209.3862 | 1.2645 | 253.1478 | 131.2847
18.701 | 262.7846 | -24.8631 | 210.458 | 1.2655 | 254.2554 | 131.3923
18.7034 | 262.7762 | -24.985 | 209.5771 | 1.2653 | 253.3731 | 131.3881
18.707 | 262.7637 | -25.046 | 209.6339 | 1.265 | 253.4278 | 131.3818
18.7081 | 262.7596 | -24.985 | 209.5715 | 1.2649 | 253.3648 | 131.3798
18.7116 | 262.7471 | -25.29 | 209.8724 | 1.2646 | 253.6636 | 131.3736
18.7128 | 262.743 | -24.9241 | 209.5051 | 1.2645 | 253.2956 | 131.3715
18.7152 | 262.7346 | -24.8631 | 209.4413 | 1.2643 | 253.2304 | 131.3673
18.7187 | 262.7224 | -24.8631 | 209.4372 | 1.264 | 253.2243 | 131.3612
18.721 | 262.714 | -24.7411 | 209.3124 | 1.2638 | 253.0981 | 131.357
18.7234 | 262.7056 | -23.9483 | 208.5168 | 1.2635 | 252.3011 | 131.3528
18.7257 | 262.6974 | -24.1922 | 208.758 | 1.2633 | 252.5409 | 131.3487
18.7281 | 262.689 | -23.9483 | 208.5113 | 1.2631 | 252.2928 | 131.3445
18.7304 | 262.6808 | -23.7043 | 208.2646 | 1.2629 | 252.0447 | 131.3404
18.7328 | 262.6724 | -23.2775 | 207.835 | 1.2627 | 251.6137 | 131.3362
18.7364 | 262.6599 | -23.2775 | 207.8308 | 1.2624 | 251.6075 | 131.33
18.7387 | 262.875 | -23.0945 | 207.7195 | 1.2634 | 251.532 | 131.4375
18.7411 | 262.8666 | -22.9116 | 207.5338 | 1.2632 | 251.3449 | 131.4333
18.7434 | 262.8585 | -22.9116 | 207.5311 | 1.263 | 251.3408 | 131.4292
18.7469 | 262.846 | -22.5457 | 207.161 | 1.2627 | 250.9687 | 131.423
18.7492 | 262.6146 | -22.3018 | 206.84 | 1.2613 | 250.6091 | 131.3073
18.7516 | 262.6061 | -22.0577 | 206.5931 | 1.2611 | 250.3608 | 131.3031
18.754 | 262.5977 | -21.6918 | 206.2244 | 1.2609 | 249.9907 | 131.2989
18.7563 | 262.5896 | -21.5699 | 206.0998 | 1.2607 | 249.8647 | 131.2948
18.7599 | 262.3539 | -21.3869 | 205.8382 | 1.2592 | 249.5638 | 131.1769
18.7622 | 262.5689 | -21.082 | 205.605 | 1.2602 | 249.3665 | 131.2845
18.7645 | 262.5605 | -21.082 | 205.6022 | 1.26 | 249.3623 | 131.2803
18.7669 | 262.3292 | -21.082 | 205.5251 | 1.2586 | 249.2466 | 131.1646
18.7692 | 262.5439 | -24.5581 | 209.0727 | 1.2596 | 252.8301 | 131.272
18.7716 | 262.5355 | -24.985 | 209.4968 | 1.2594 | 253.2528 | 131.2678
18.7751 | 262.5233 | -25.229 | 209.7368 | 1.2591 | 253.4906 | 131.2616
18.7775 | 262.5149 | -25.29 | 209.795 | 1.2589 | 253.5474 | 131.2574
18.7798 | 262.5067 | -25.168 | 209.6702 | 1.2587 | 253.4214 | 131.2534
18.7822 | 262.4983 | -24.985 | 209.4844 | 1.2585 | 253.2342 | 131.2492
18.7845 | 262.4902 | -25.29 | 209.7867 | 1.2583 | 253.5351 | 131.2451
18.7869 | 262.4817 | -25.229 | 209.7229 | 1.2581 | 253.4699 | 131.2409
18.7892 | 262.4736 | -25.046 | 209.5372 | 1.2579 | 253.2828 | 131.2368
18.7916 | 262.4652 | -25.168 | 209.6564 | 1.2577 | 253.4006 | 131.2326
18.794 | 262.4568 | -25.046 | 209.5316 | 1.2575 | 253.2744 | 131.2284
18.7974 | 262.4445 | -25.046 | 209.5275 | 1.2572 | 253.2683 | 131.2223
18.7998 | 262.6592 | -24.6801 | 209.2332 | 1.2582 | 253.0097 | 131.3296
18.8021 | 262.651 | -24.7411 | 209.2914 | 1.258 | 253.0666 | 131.3255
18.8045 | 262.6426 | -24.9241 | 209.4716 | 1.2578 | 253.2454 | 131.3213
18.8068 | 262.6345 | -24.4971 | 209.0419 | 1.2576 | 252.8143 | 131.3172
18.8116 | 262.3946 | -24.5581 | 209.023 | 1.256 | 252.7554 | 131.1973
18.8139 | 262.3864 | -24.7411 | 209.2032 | 1.2558 | 252.9343 | 131.1932
18.8163 | 262.378 | -24.6801 | 209.1394 | 1.2556 | 252.8691 | 131.189
18.8186 | 262.3698 | -24.6801 | 209.1367 | 1.2554 | 252.865 | 131.1849
18.821 | 262.3614 | -24.3752 | 208.829 | 1.2552 | 252.5559 | 131.1807
18.8233 | 262.3533 | -24.7411 | 209.1922 | 1.255 | 252.9177 | 131.1766
18.8257 | 262.3448 | -24.3141 | 208.7624 | 1.2548 | 252.4865 | 131.1724
18.828 | 262.3367 | -24.4362 | 208.8818 | 1.2546 | 252.6045 | 131.1683
18.8315 | 262.5472 | -24.4971 | 209.0128 | 1.2555 | 252.7707 | 131.2736
18.8339 | 262.5388 | -24.3752 | 208.8881 | 1.2552 | 252.6446 | 131.2694
18.8362 | 262.5306 | -24.5581 | 209.0683 | 1.2551 | 252.8234 | 131.2653
18.8386 | 262.5222 | -24.5581 | 209.0655 | 1.2548 | 252.8192 | 131.2611
18.8409 | 262.737 | -24.5581 | 209.1371 | 1.2558 | 252.9266 | 131.3685
18.8433 | 262.5056 | -24.5581 | 209.06 | 1.2544 | 252.8109 | 131.2528
18.8469 | 262.4931 | -24.6801 | 210.1778 | 1.2541 | 253.9267 | 131.2466
18.848 | 262.489 | -24.4362 | 208.9325 | 1.254 | 252.6807 | 131.2445
18.8503 | 262.4809 | -24.3141 | 208.8077 | 1.2538 | 252.5545 | 131.2404
18.8539 | 262.2454 | -24.7411 | 209.1562 | 1.2524 | 252.8638 | 131.1227
18.855 | 262.4643 | -24.3752 | 208.8633 | 1.2534 | 252.6073 | 131.2321
18.8574 | 262.2329 | -24.5581 | 208.9691 | 1.2521 | 252.6746 | 131.1165
18.8598 | 262.4474 | -24.0093 | 208.4918 | 1.253 | 252.233 | 131.2237
18.8633 | 262.4352 | -24.1922 | 208.6706 | 1.2527 | 252.4098 | 131.2176
18.8657 | 262.4268 | -23.8873 | 208.3629 | 1.2525 | 252.1007 | 131.2134
18.868 | 262.4186 | -24.1312 | 208.6041 | 1.2523 | 252.3405 | 131.2093
18.8703 | 262.4102 | -24.1312 | 208.6013 | 1.2521 | 252.3363 | 131.2051
18.8727 | 262.402 | -24.3752 | 208.8425 | 1.2519 | 252.5762 | 131.201
18.875 | 262.3936 | -24.2532 | 208.7177 | 1.2517 | 252.45 | 131.1968
18.8774 | 262.1623 | -24.0703 | 208.4577 | 1.2504 | 252.1515 | 131.0812
18.8797 | 262.1542 | -24.4971 | 208.8818 | 1.2502 | 252.5742 | 131.0771
18.8821 | 262.1457 | -24.3141 | 208.696 | 1.25 | 252.387 | 131.0729
18.8844 | 262.1376 | -24.0703 | 209.4495 | 1.2498 | 253.1391 | 131.0688
18.888 | 262.1251 | -24.0703 | 208.4453 | 1.2495 | 252.1328 | 131.0625
18.8903 | 262.3398 | -23.8873 | 208.3339 | 1.2504 | 252.0572 | 131.1699
18.8927 | 262.3314 | -23.8263 | 208.2701 | 1.2502 | 251.992 | 131.1657
18.8951 | 262.3229 | -24.1922 | 208.6332 | 1.25 | 252.3537 | 131.1615
18.8974 | 262.3148 | -24.3141 | 208.7524 | 1.2498 | 252.4715 | 131.1574
18.8998 | 262.3064 | -24.5581 | 208.9936 | 1.2496 | 252.7113 | 131.1532
18.9021 | 262.2982 | -24.3752 | 208.8079 | 1.2494 | 252.5243 | 131.1491
18.9056 | 262.2857 | -24.3752 | 208.8038 | 1.2491 | 252.518 | 131.1428
18.9068 | 262.2816 | -24.5581 | 208.9853 | 1.2491 | 252.6989 | 131.1408
18.9092 | 262.0504 | -24.5581 | 208.9082 | 1.2477 | 252.5833 | 131.0252
18.9115 | 262.0422 | -24.3141 | 209.6615 | 1.2475 | 253.3352 | 131.0211
18.9139 | 262.0338 | -24.5581 | 208.9027 | 1.2473 | 252.575 | 131.0169
18.9174 | 262.2441 | -24.6191 | 210.0338 | 1.2482 | 253.7412 | 131.1221
18.9197 | 262.2359 | -24.985 | 209.397 | 1.248 | 253.103 | 131.118
18.9232 | 262.4462 | -24.6191 | 209.1012 | 1.2488 | 252.8422 | 131.2231
18.9256 | 262.438 | -24.6191 | 209.0984 | 1.2486 | 252.8381 | 131.219
18.9279 | 262.4296 | -24.0703 | 209.5468 | 1.2484 | 253.2851 | 131.2148
18.9303 | 262.4212 | -24.0703 | 208.544 | 1.2482 | 252.2809 | 131.2106
18.9326 | 262.1903 | -24.3141 | 208.7109 | 1.2469 | 252.4092 | 131.0951
18.935 | 262.1819 | -24.1312 | 208.5252 | 1.2467 | 252.2221 | 131.0909
18.9373 | 261.951 | -24.2532 | 208.5702 | 1.2453 | 252.2287 | 130.9755
18.9397 | 261.9426 | -24.4362 | 208.7504 | 1.2451 | 252.4075 | 130.9713
18.942 | 261.9344 | -24.1312 | 209.4427 | 1.2449 | 253.0984 | 130.9672
18.9444 | 261.926 | -24.6191 | 209.9278 | 1.2447 | 253.5821 | 130.963
18.9467 | 261.9178 | -24.0703 | 208.3762 | 1.2445 | 252.0292 | 130.9589
18.9491 | 262.1321 | -24.0093 | 208.3867 | 1.2455 | 252.0754 | 131.0661
18.9514 | 262.1239 | -24.4971 | 208.8717 | 1.2453 | 252.5591 | 131.062
18.9538 | 262.1155 | -23.8263 | 208.1981 | 1.2451 | 251.8841 | 131.0578
18.9561 | 262.33 | -24.1922 | 208.6355 | 1.2461 | 252.3572 | 131.165
18.9585 | 262.3216 | -24.3141 | 209.7546 | 1.2459 | 253.4749 | 131.1608
18.9608 | 262.0908 | -24.6801 | 209.0437 | 1.2445 | 252.7255 | 131.0454
18.9632 | 262.0824 | -24.5581 | 208.9189 | 1.2443 | 252.5993 | 131.0412
18.9656 | 262.0739 | -24.7411 | 209.0991 | 1.2441 | 252.7781 | 131.037
18.9691 | 262.0617 | -24.1922 | 208.5461 | 1.2438 | 252.223 | 131.0308
18.9715 | 262.0533 | -24.1312 | 208.4823 | 1.2436 | 252.1578 | 131.0266
18.9738 | 262.0451 | -24.4362 | 208.7846 | 1.2434 | 252.4588 | 131.0226
18.9761 | 262.2593 | -24.6191 | 209.0389 | 1.2444 | 252.7488 | 131.1297
18.9785 | 262.2511 | -23.7653 | 208.1823 | 1.2442 | 251.8909 | 131.1256
18.9808 | 262.2427 | -24.1922 | 208.6064 | 1.244 | 252.3136 | 131.1214
18.9832 | 262.2343 | -24.3141 | 208.7255 | 1.2438 | 252.4312 | 131.1171
18.9867 | 262.222 | -24.1312 | 208.5385 | 1.2435 | 252.2422 | 131.111
18.9891 | 261.991 | -23.9483 | 208.2786 | 1.2421 | 251.9438 | 130.9955
18.9914 | 261.9829 | -24.1312 | 208.4588 | 1.2419 | 252.1226 | 130.9914
18.9938 | 261.9744 | -24.2532 | 208.578 | 1.2417 | 252.2404 | 130.9872
18.9961 | 261.9663 | -24.0703 | 208.3924 | 1.2415 | 252.0534 | 130.9831
18.9985 | 261.9579 | -23.8263 | 208.1456 | 1.2413 | 251.8052 | 130.9789
19.0009 | 261.9494 | -24.0093 | 208.3258 | 1.2411 | 251.984 | 130.9747
19.0032 | 261.9413 | -23.9483 | 208.2621 | 1.2409 | 251.9189 | 130.9706
19.0056 | 261.9329 | -24.3141 | 208.6251 | 1.2407 | 252.2805 | 130.9664
19.0079 | 262.1472 | -24.1922 | 208.5746 | 1.2417 | 252.2658 | 131.0736
19.0114 | 262.3572 | -24.4362 | 208.8886 | 1.2426 | 252.6148 | 131.1786
19.0137 | 262.3491 | -24.4362 | 208.8859 | 1.2424 | 252.6107 | 131.1745
19.0161 | 262.3406 | -24.4971 | 209.944 | 1.2422 | 253.6674 | 131.1703
19.0185 | 262.1097 | -24.5581 | 208.928 | 1.2408 | 252.6129 | 131.0548
19.0208 | 262.1015 | -24.6801 | 209.0473 | 1.2406 | 252.7309 | 131.0508
19.0232 | 262.0931 | -23.9483 | 208.3127 | 1.2404 | 251.9948 | 131.0465
19.0267 | 262.0808 | -24.1312 | 208.4915 | 1.2401 | 252.1716 | 131.0404
19.029 | 262.0724 | -24.1312 | 208.4887 | 1.2399 | 252.1674 | 131.0362
19.0302 | 262.0683 | -24.4362 | 208.7923 | 1.2398 | 252.4704 | 131.0342
19.0349 | 262.0517 | -24.3752 | 208.7258 | 1.2394 | 252.4011 | 131.0259
19.0373 | 262.2658 | -24.5581 | 209.98 | 1.2404 | 253.691 | 131.1329
19.0396 | 262.2576 | -24.7411 | 209.1603 | 1.2402 | 252.8699 | 131.1288
19.042 | 262.2491 | -24.7411 | 209.1575 | 1.24 | 252.8657 | 131.1246
19.0443 | 262.241 | -24.7411 | 209.1548 | 1.2398 | 252.8616 | 131.1205
19.0467 | 262.2325 | -24.6191 | 209.0299 | 1.2396 | 252.7354 | 131.1163
19.0502 | 261.9976 | -24.7411 | 209.0736 | 1.2382 | 252.7399 | 130.9988
19.0525 | 261.9894 | -24.8021 | 209.1319 | 1.238 | 252.7968 | 130.9947
19.0549 | 261.981 | -24.8021 | 209.1291 | 1.2378 | 252.7926 | 130.9905
19.0572 | 261.9728 | -24.5581 | 208.8824 | 1.2376 | 252.5445 | 130.9864
19.0596 | 261.9644 | -24.3141 | 208.6356 | 1.2374 | 252.2963 | 130.9822
19.0619 | 261.9562 | -24.1922 | 208.5109 | 1.2372 | 252.1703 | 130.9781
19.0643 | 261.9478 | -24.2532 | 208.5691 | 1.237 | 252.2271 | 130.9739
19.0666 | 261.9396 | -24.3141 | 208.6273 | 1.2368 | 252.2839 | 130.9698
19.069 | 262.1536 | -24.1312 | 208.5157 | 1.2378 | 252.208 | 131.0768
19.0726 | 262.1411 | -24.2532 | 208.6336 | 1.2375 | 252.3237 | 131.0705
19.0749 | 262.1329 | -24.2532 | 208.6308 | 1.2373 | 252.3196 | 131.0664
19.0773 | 262.1244 | -24.1312 | 208.506 | 1.2371 | 252.1934 | 131.0622
19.0796 | 262.1163 | -24.1922 | 208.5643 | 1.2369 | 252.2503 | 131.0581
19.0819 | 261.8855 | -24.1312 | 208.4264 | 1.2355 | 252.074 | 130.9428
19.0843 | 262.0997 | -24.2532 | 208.6198 | 1.2365 | 252.303 | 131.0498
19.0866 | 261.8689 | -24.2532 | 208.5428 | 1.2351 | 252.1877 | 130.9345
19.089 | 262.0828 | -24.2532 | 208.6141 | 1.2361 | 252.2946 | 131.0414
19.0925 | 262.0705 | -24.1312 | 208.488 | 1.2358 | 252.1665 | 131.0353
19.0937 | 262.0662 | -23.8873 | 208.2427 | 1.2357 | 251.9204 | 131.0331
19.0972 | 262.0539 | -24.0703 | 208.4216 | 1.2354 | 252.0973 | 131.027
19.0996 | 262.0455 | -24.1922 | 208.5407 | 1.2352 | 252.2149 | 131.0227
19.1019 | 262.2596 | -24.0703 | 208.4902 | 1.2362 | 252.2001 | 131.1298
19.1054 | 262.2471 | -24.1312 | 208.5469 | 1.2359 | 252.2547 | 131.1235
19.1078 | 262.2386 | -24.1922 | 208.6051 | 1.2357 | 252.3115 | 131.1193
19.1101 | 262.0082 | -24.4362 | 208.7723 | 1.2343 | 252.4403 | 131.0041
19.1114 | 262.0038 | -24.2532 | 208.5878 | 1.2342 | 252.2551 | 131.0019
19.1148 | 261.7693 | -24.1922 | 208.4486 | 1.2328 | 252.0769 | 130.8847
19.1172 | 261.7609 | -24.1312 | 208.3848 | 1.2326 | 252.0117 | 130.8805
19.1196 | 261.7525 | -24.4362 | 208.687 | 1.2324 | 252.3124 | 130.8762
19.1231 | 261.9624 | -23.9483 | 208.2691 | 1.2333 | 251.9295 | 130.9812
19.1243 | 261.9581 | -24.0703 | 208.3897 | 1.2332 | 252.0494 | 130.9791
19.1266 | 261.9499 | -24.4971 | 208.8137 | 1.233 | 252.4721 | 130.975
19.129 | 261.9415 | -24.1312 | 208.445 | 1.2328 | 252.1019 | 130.9707
19.1313 | 261.9333 | -23.8873 | 208.1984 | 1.2326 | 251.854 | 130.9667
19.1337 | 261.9249 | -24.0093 | 208.3176 | 1.2324 | 251.9717 | 130.9624
19.1372 | 262.1345 | -23.8263 | 208.2045 | 1.2332 | 251.8936 | 131.0673
19.1395 | 261.9042 | -23.8873 | 208.1887 | 1.2319 | 251.8394 | 130.9521
19.1407 | 261.9001 | -24.0093 | 208.3093 | 1.2318 | 251.9593 | 130.95
19.1431 | 261.8917 | -24.0703 | 208.3675 | 1.2316 | 252.0161 | 130.9458
19.1466 | 261.8791 | -24.2532 | 209.5462 | 1.2313 | 253.1928 | 130.9396
19.1501 | 262.089 | -24.1312 | 208.4942 | 1.2322 | 252.1757 | 131.0445
19.1525 | 261.8584 | -24.1922 | 208.4783 | 1.2308 | 252.1214 | 130.9292
19.1549 | 262.0721 | -24.1312 | 208.4886 | 1.2318 | 252.1673 | 131.0361
19.1572 | 262.064 | -24.3752 | 208.7299 | 1.2316 | 252.4072 | 131.032
19.1596 | 262.0555 | -24.3752 | 208.727 | 1.2314 | 252.403 | 131.0278
19.163 | 262.0432 | -24.4362 | 208.7839 | 1.2311 | 252.4578 | 131.0216
19.1643 | 262.0389 | -24.3752 | 208.7215 | 1.231 | 252.3946 | 131.0194
19.1677 | 262.0266 | -23.7653 | 208.1075 | 1.2307 | 251.7786 | 131.0133
19.1701 | 261.7961 | -23.5214 | 207.7868 | 1.2294 | 251.4195 | 130.8981
19.1725 | 261.7877 | -23.7043 | 207.9669 | 1.2292 | 251.5981 | 130.8938
19.1748 | 261.7795 | -23.5824 | 207.8422 | 1.229 | 251.4721 | 130.8897
19.1772 | 261.549 | -23.4604 | 207.6434 | 1.2276 | 251.2349 | 130.7745
19.1795 | 261.7629 | -23.3384 | 207.5927 | 1.2286 | 251.2198 | 130.8814
19.1819 | 261.5324 | -22.9116 | 207.0891 | 1.2272 | 250.6778 | 130.7662
19.1854 | 261.7422 | -22.9116 | 207.159 | 1.2281 | 250.7827 | 130.8711
19.1878 | 261.7338 | -22.6067 | 206.8513 | 1.2279 | 250.4736 | 130.8669
19.1901 | 261.9476 | -22.3018 | 206.6177 | 1.2289 | 250.2756 | 130.9738
19.1924 | 261.9392 | -22.2408 | 206.5539 | 1.2287 | 250.2104 | 130.9696
19.1948 | 261.9307 | -22.0577 | 206.3679 | 1.2285 | 250.0231 | 130.9654
19.1983 | 261.9185 | -21.7528 | 205.059 | 1.2282 | 248.712 | 130.9592
19.2007 | 261.91 | -21.8138 | 206.1171 | 1.228 | 249.7688 | 130.955
19.203 | 261.6798 | -21.5089 | 205.7355 | 1.2266 | 249.3488 | 130.8399
19.2054 | 261.6714 | -21.5699 | 205.7937 | 1.2265 | 249.4056 | 130.8357
19.2078 | 261.663 | -21.204 | 205.425 | 1.2263 | 249.0355 | 130.8315
19.2101 | 261.6548 | -23.2775 | 207.4958 | 1.2261 | 251.1049 | 130.8274
19.2125 | 261.8683 | -23.0945 | 207.3839 | 1.227 | 251.0287 | 130.9342
19.2148 | 261.8601 | -22.7896 | 207.0763 | 1.2268 | 250.7197 | 130.9301
19.2183 | 261.8476 | -22.7286 | 207.0111 | 1.2265 | 250.6524 | 130.9238
19.2206 | 261.8394 | -22.3018 | 206.5816 | 1.2264 | 250.2215 | 130.9197
19.223 | 261.831 | -22.1187 | 206.3957 | 1.2262 | 250.0342 | 130.9155
19.2254 | 261.8226 | -21.6918 | 205.966 | 1.226 | 249.6031 | 130.9113
19.2277 | 262.2582 | -21.6309 | 206.0503 | 1.2281 | 249.76 | 131.1291
19.2301 | 261.8059 | -21.265 | 205.5336 | 1.2256 | 249.168 | 130.903
19.2336 | 261.7937 | -21.3259 | 205.5905 | 1.2253 | 249.2227 | 130.8968
19.236 | 261.7852 | -22.8506 | 207.1123 | 1.2251 | 250.7432 | 130.8926
19.2383 | 261.777 | -22.7896 | 207.0486 | 1.2249 | 250.6781 | 130.8885
19.2407 | 261.7686 | -22.3018 | 206.558 | 1.2247 | 250.1861 | 130.8843
19.243 | 261.7602 | -22.1797 | 206.4331 | 1.2245 | 250.0598 | 130.8801
19.2453 | 261.752 | -22.1797 | 206.4304 | 1.2243 | 250.0557 | 130.876
19.2477 | 261.7435 | -21.9358 | 206.1836 | 1.2241 | 249.8076 | 130.8718
19.2512 | 261.7313 | -21.0211 | 205.2649 | 1.2238 | 248.8867 | 130.8656
19.2536 | 261.7228 | -21.082 | 205.3229 | 1.2236 | 248.9434 | 130.8614
19.2571 | 261.7103 | -20.899 | 205.1358 | 1.2234 | 248.7541 | 130.8551
19.2594 | 261.7021 | -20.2283 | 204.4623 | 1.2232 | 248.0794 | 130.8511
19.2618 | 261.6937 | -22.5457 | 206.7769 | 1.223 | 250.3925 | 130.8468
19.2641 | 261.6855 | -22.1797 | 206.4082 | 1.2228 | 250.0224 | 130.8427
19.2665 | 261.677 | -22.2408 | 206.4665 | 1.2226 | 250.0793 | 130.8385
19.2701 | 261.4427 | -21.6918 | 205.8394 | 1.2211 | 249.4132 | 130.7214
19.2724 | 261.6563 | -21.3259 | 205.5447 | 1.2221 | 249.1541 | 130.8282
19.2748 | 261.6479 | -20.8381 | 205.0541 | 1.2219 | 248.662 | 130.8239
19.2771 | 261.6397 | -21.082 | 205.2952 | 1.2217 | 248.9019 | 130.8199
19.2795 | 261.6313 | -20.899 | 205.1094 | 1.2215 | 248.7146 | 130.8156
19.283 | 261.6187 | -20.899 | 205.1052 | 1.2212 | 248.7084 | 130.8094
19.2842 | 261.6147 | -20.6552 | 204.8601 | 1.2211 | 248.4625 | 130.8073
19.2877 | 261.6021 | -22.3018 | 206.5025 | 1.2209 | 250.1029 | 130.8011
19.29 | 261.5939 | -22.3018 | 206.4998 | 1.2207 | 250.0988 | 130.797
19.2924 | 261.5855 | -22.2408 | 206.436 | 1.2205 | 250.0335 | 130.7928
19.2947 | 261.5773 | -21.9358 | 206.1282 | 1.2203 | 249.7245 | 130.7887
19.2971 | 261.3471 | -21.9358 | 206.0515 | 1.2189 | 249.6094 | 130.6736
19.2994 | 261.339 | -21.8748 | 205.9878 | 1.2188 | 249.5443 | 130.6695
19.3018 | 261.3305 | -22.3627 | 206.4729 | 1.2186 | 250.028 | 130.6653
19.3053 | 261.318 | -22.1797 | 206.2857 | 1.2183 | 249.8387 | 130.659
19.3076 | 261.5315 | -22.1797 | 206.3569 | 1.2192 | 249.9455 | 130.7658
19.31 | 261.5231 | -21.7528 | 205.9272 | 1.219 | 249.5144 | 130.7616
19.3123 | 261.5149 | -21.8748 | 206.0464 | 1.2189 | 249.6323 | 130.7575
19.3147 | 261.5065 | -21.143 | 206.3118 | 1.2187 | 249.8962 | 130.7532
19.317 | 261.9417 | -21.204 | 206.5179 | 1.2208 | 250.1748 | 130.9708
19.3194 | 261.4899 | -21.082 | 205.2453 | 1.2183 | 248.8269 | 130.7449
19.3217 | 261.4817 | -21.082 | 205.2426 | 1.2181 | 248.8228 | 130.7408
19.3241 | 261.4732 | -21.3869 | 205.5446 | 1.2179 | 249.1235 | 130.7366
19.3264 | 261.4651 | -21.265 | 205.42 | 1.2177 | 248.9975 | 130.7325
19.3288 | 261.4566 | -21.3259 | 205.4781 | 1.2175 | 249.0542 | 130.7283
19.3312 | 261.4482 | -21.0211 | 205.1705 | 1.2173 | 248.7452 | 130.7241
19.3347 | 261.4359 | -21.082 | 205.2273 | 1.217 | 248.8 | 130.718
19.3371 | 261.8707 | -21.4479 | 205.7381 | 1.2191 | 249.3833 | 130.9354
19.3394 | 261.8625 | -21.4479 | 205.7354 | 1.2189 | 249.3792 | 130.9313
19.3418 | 261.8541 | -21.5089 | 206.7936 | 1.2188 | 250.4359 | 130.927
19.3441 | 261.8459 | -21.5089 | 205.7909 | 1.2186 | 249.4318 | 130.9229
19.3476 | 261.8333 | -21.0211 | 205.2989 | 1.2183 | 248.9378 | 130.9167
19.35 | 261.8249 | -21.3869 | 206.6619 | 1.2181 | 250.2993 | 130.9124
19.3523 | 261.3735 | -21.5089 | 205.6334 | 1.2156 | 249.1957 | 130.6868
19.3547 | 261.3651 | -21.6309 | 205.7526 | 1.2154 | 249.3134 | 130.6825
19.357 | 261.3569 | -21.9358 | 206.0548 | 1.2152 | 249.6142 | 130.6784
19.3594 | 261.3484 | -21.9358 | 206.0519 | 1.215 | 249.61 | 130.6742
19.3617 | 261.3403 | -21.7528 | 205.8662 | 1.2148 | 249.4229 | 130.6701
19.3641 | 261.3318 | -21.8748 | 205.9854 | 1.2146 | 249.5407 | 130.6659
19.3665 | 261.3234 | -21.9968 | 206.1046 | 1.2145 | 249.6585 | 130.6617
19.3699 | 261.3111 | -22.3018 | 207.4055 | 1.2142 | 250.9574 | 130.6556
19.3723 | 261.7457 | -22.2408 | 206.4894 | 1.2163 | 250.1137 | 130.8729
19.3746 | 261.7375 | -22.4847 | 206.7305 | 1.2161 | 250.3535 | 130.8688
19.377 | 261.7291 | -22.7896 | 208.0326 | 1.2159 | 251.6541 | 130.8645
19.3793 | 261.7209 | -22.6067 | 206.847 | 1.2157 | 250.4671 | 130.8604
19.3829 | 261.2653 | -22.2408 | 206.3292 | 1.2131 | 249.8735 | 130.6327
19.3853 | 261.6999 | -22.7286 | 207.9619 | 1.2152 | 251.5785 | 130.8499
19.3876 | 261.6917 | -22.7896 | 207.0202 | 1.215 | 250.6354 | 130.8458
19.39 | 261.6832 | -22.7286 | 206.9563 | 1.2148 | 250.5702 | 130.8416
19.3923 | 261.2321 | -22.7896 | 207.867 | 1.2124 | 251.4056 | 130.616
19.3947 | 261.2237 | -23.1555 | 208.2301 | 1.2122 | 251.7673 | 130.6118
19.397 | 261.2155 | -23.0945 | 207.1663 | 1.212 | 250.7022 | 130.6077
19.3994 | 261.6499 | -22.7896 | 207.0062 | 1.2141 | 250.6146 | 130.825
19.4017 | 261.6415 | -22.9725 | 208.1863 | 1.2139 | 251.7932 | 130.8207
19.404 | 261.6333 | -23.0336 | 207.2447 | 1.2137 | 250.8502 | 130.8166
19.4076 | 261.6207 | -22.9725 | 207.1794 | 1.2134 | 250.7829 | 130.8104
19.4099 | 261.6125 | -23.2165 | 208.4207 | 1.2132 | 252.0228 | 130.8063
19.4111 | 261.1653 | -23.2775 | 207.3326 | 1.2108 | 250.8602 | 130.5827
19.4146 | 261.1531 | -23.5824 | 207.6334 | 1.2106 | 251.1589 | 130.5765
19.4158 | 261.1487 | -23.5824 | 207.632 | 1.2105 | 251.1568 | 130.5744
19.4181 | 261.1405 | -23.6434 | 207.6902 | 1.2103 | 251.2137 | 130.5703
19.4205 | 261.1321 | -23.3384 | 208.3824 | 1.2101 | 251.9045 | 130.5661
19.4228 | 261.1239 | -23.3384 | 207.3797 | 1.2099 | 250.9004 | 130.562
19.4264 | 261.5541 | -23.3994 | 207.5841 | 1.2119 | 251.1765 | 130.7771
19.4288 | 261.5457 | -23.4604 | 207.6423 | 1.2117 | 251.2332 | 130.7728
19.4311 | 261.5375 | -23.6434 | 207.8226 | 1.2115 | 251.4121 | 130.7687
19.4335 | 261.529 | -23.5214 | 207.6977 | 1.2113 | 251.2859 | 130.7645
19.4358 | 261.5209 | -23.8873 | 208.0609 | 1.2111 | 251.6477 | 130.7604
19.4382 | 261.5124 | -23.5824 | 207.7532 | 1.2109 | 251.3386 | 130.7562
19.4405 | 261.5042 | -23.4604 | 207.6285 | 1.2108 | 251.2125 | 130.7521
19.4417 | 261.4998 | -23.4604 | 208.627 | 1.2107 | 252.2103 | 130.7499
19.4452 | 261.4876 | -23.5824 | 207.7449 | 1.2104 | 251.3262 | 130.7438
19.4476 | 261.4791 | -23.7653 | 207.925 | 1.2102 | 251.5049 | 130.7396
19.4499 | 261.4709 | -23.2775 | 207.4345 | 1.21 | 251.013 | 130.7355
19.4523 | 261.4625 | -23.3994 | 207.5536 | 1.2098 | 251.1306 | 130.7312
19.4546 | 261.454 | -23.2165 | 207.3678 | 1.2096 | 250.9435 | 130.727
19.4569 | 261.4458 | -23.2165 | 207.3651 | 1.2094 | 250.9394 | 130.7229
19.4605 | 261.6545 | -23.3384 | 207.5566 | 1.2103 | 251.1657 | 130.8273
19.4616 | 261.6504 | -23.4604 | 207.6772 | 1.2102 | 251.2856 | 130.8252
19.4652 | 261.6379 | -23.3994 | 207.612 | 1.2099 | 251.2183 | 130.8189
19.4675 | 261.6297 | -23.3384 | 207.5483 | 1.2097 | 251.1532 | 130.8148
19.4699 | 261.4 | -23.5824 | 207.7157 | 1.2084 | 251.2824 | 130.7
19.4723 | 261.3915 | -23.5824 | 208.7129 | 1.2082 | 252.2782 | 130.6958
19.4746 | 261.3833 | -23.7653 | 207.8931 | 1.208 | 251.457 | 130.6917
19.4781 | 261.3708 | -23.4604 | 207.584 | 1.2077 | 251.1458 | 130.6854
19.4817 | 261.3582 | -23.6434 | 207.7628 | 1.2075 | 251.3225 | 130.6791
19.4828 | 261.3541 | -23.4604 | 207.5784 | 1.2074 | 251.1375 | 130.6771
19.4864 | 261.3416 | -23.2775 | 207.3914 | 1.2071 | 250.9483 | 130.6708
19.4887 | 261.3334 | -23.5214 | 207.6325 | 1.2069 | 251.1881 | 130.6667
19.4911 | 261.5461 | -23.5214 | 207.7034 | 1.2078 | 251.2945 | 130.7731
19.4934 | 261.5379 | -23.2775 | 207.4568 | 1.2076 | 251.0465 | 130.769
19.4958 | 261.5295 | -23.3994 | 207.5759 | 1.2075 | 251.1641 | 130.7647
19.4993 | 261.5169 | -23.5214 | 207.6937 | 1.2072 | 251.2798 | 130.7584
19.5005 | 261.2916 | -23.4604 | 208.5576 | 1.2059 | 252.1062 | 130.6458
19.5028 | 261.2834 | -23.5824 | 208.6769 | 1.2058 | 252.2241 | 130.6417
19.5052 | 261.4961 | -23.7043 | 208.8697 | 1.2067 | 252.4524 | 130.7481
19.5075 | 261.2665 | -24.1312 | 208.22 | 1.2054 | 251.7645 | 130.6333
19.511 | 261.4754 | -24.0703 | 208.2288 | 1.2062 | 251.808 | 130.7377
19.5134 | 261.4669 | -23.8873 | 208.0429 | 1.206 | 251.6208 | 130.7335
19.5157 | 261.4587 | -24.0093 | 208.1622 | 1.2059 | 251.7387 | 130.7294
19.5181 | 261.4503 | -23.8263 | 207.9764 | 1.2057 | 251.5514 | 130.7251
19.5205 | 261.4418 | -23.7653 | 207.9126 | 1.2055 | 251.4862 | 130.7209
19.5228 | 261.4336 | -23.3994 | 207.5439 | 1.2053 | 251.1162 | 130.7168
19.5252 | 261.4251 | -23.3384 | 207.4801 | 1.2051 | 251.051 | 130.7126
19.5275 | 261.4169 | -23.1555 | 207.2945 | 1.2049 | 250.864 | 130.7085
19.5299 | 261.1874 | -22.8506 | 206.9131 | 1.2036 | 250.4443 | 130.5937
19.5322 | 261.4003 | -22.8506 | 206.984 | 1.2045 | 250.5507 | 130.7001
19.5357 | 261.1666 | -22.7896 | 206.8451 | 1.2031 | 250.3729 | 130.5833
19.5381 | 261.1582 | -22.1797 | 206.2324 | 1.2029 | 249.7588 | 130.5791
19.5404 | 261.15 | -22.0577 | 206.1077 | 1.2028 | 249.6327 | 130.575
19.5428 | 261.1415 | -21.8748 | 205.922 | 1.2026 | 249.4456 | 130.5708
19.5451 | 261.1333 | -21.5699 | 205.6143 | 1.2024 | 249.1366 | 130.5667
19.5475 | 261.1249 | -21.5699 | 205.6115 | 1.2022 | 249.1323 | 130.5624
19.5498 | 261.3377 | -21.143 | 205.2556 | 1.2031 | 248.8119 | 130.6689
19.5534 | 261.3252 | -21.3869 | 205.4953 | 1.2029 | 249.0495 | 130.6626
19.5557 | 261.3167 | -21.0211 | 205.1267 | 1.2027 | 248.6795 | 130.6584
19.5581 | 261.3085 | -20.6552 | 204.758 | 1.2025 | 248.3095 | 130.6543
19.5604 | 261.3001 | -20.7161 | 204.8161 | 1.2023 | 248.3661 | 130.65
19.5627 | 261.2919 | -22.6067 | 206.704 | 1.2021 | 250.2526 | 130.6459
19.5663 | 261.2793 | -22.4847 | 206.5778 | 1.2018 | 250.1243 | 130.6396
19.5686 | 261.2711 | -22.3018 | 206.3922 | 1.2016 | 249.9373 | 130.6355
19.571 | 261.2626 | -21.8138 | 205.9013 | 1.2015 | 249.4451 | 130.6313
19.5733 | 261.2544 | -21.5089 | 205.5937 | 1.2013 | 249.1361 | 130.6272
19.5757 | 261.246 | -21.265 | 204.347 | 1.2011 | 247.888 | 130.623
19.5792 | 261.2334 | -21.3259 | 205.4037 | 1.2008 | 248.9426 | 130.6167
19.5815 | 261.2252 | -20.899 | 204.9741 | 1.2006 | 248.5116 | 130.6126
19.5839 | 261.2168 | -20.899 | 204.9713 | 1.2004 | 248.5074 | 130.6084
19.5862 | 261.4295 | -20.5942 | 204.7374 | 1.2014 | 248.3089 | 130.7147
19.5898 | 261.196 | -20.4112 | 204.4765 | 1.2 | 248.0092 | 130.598
19.5909 | 260.971 | -22.1187 | 206.109 | 1.1987 | 249.6042 | 130.4855
19.5957 | 261.175 | -21.8748 | 205.9331 | 1.1995 | 249.4623 | 130.5875
19.598 | 261.1668 | -21.6309 | 205.6865 | 1.1993 | 249.2143 | 130.5834
19.6004 | 261.1583 | -21.082 | 205.1348 | 1.1991 | 248.6612 | 130.5792
19.6027 | 261.1501 | -21.082 | 205.132 | 1.1989 | 248.6571 | 130.5751
19.6051 | 261.1417 | -20.8381 | 204.8853 | 1.1987 | 248.4089 | 130.5708
19.6074 | 260.9126 | -20.4722 | 204.4431 | 1.1974 | 247.9285 | 130.4563
19.6098 | 261.125 | -22.2408 | 206.2825 | 1.1984 | 249.8033 | 130.5625
19.6133 | 261.1124 | -21.9968 | 206.0343 | 1.1981 | 249.553 | 130.5562
19.6156 | 261.1042 | -21.6309 | 205.6656 | 1.1979 | 249.183 | 130.5521
19.618 | 261.3166 | -21.082 | 205.1875 | 1.1988 | 248.7403 | 130.6583
19.6203 | 261.3084 | -20.7771 | 204.8799 | 1.1987 | 248.4313 | 130.6542
19.6227 | 261.0791 | -21.9968 | 206.0232 | 1.1973 | 249.5364 | 130.5396
19.6263 | 261.0665 | -21.6309 | 205.6531 | 1.1971 | 249.1642 | 130.5333
19.6286 | 261.0583 | -21.3259 | 205.3453 | 1.1969 | 248.8551 | 130.5292
19.631 | 261.0499 | -21.5089 | 205.5255 | 1.1967 | 249.0338 | 130.5249
19.6333 | 261.0417 | -20.899 | 204.9129 | 1.1965 | 248.4198 | 130.5208
19.6357 | 261.0332 | -20.5942 | 204.6053 | 1.1963 | 248.1108 | 130.5166
19.638 | 261.025 | -20.5331 | 204.5414 | 1.1961 | 248.0456 | 130.5125
19.6404 | 261.2374 | -20.4112 | 204.4903 | 1.1971 | 248.0299 | 130.6187
19.6427 | 261.2291 | -20.1673 | 204.2437 | 1.1969 | 247.7819 | 130.6146
19.6462 | 261.2166 | -19.9843 | 204.0565 | 1.1966 | 247.5926 | 130.6083
19.6486 | 261.2081 | -20.2892 | 204.3586 | 1.1964 | 247.8933 | 130.6041
19.6509 | 261.1999 | -20.4722 | 204.5388 | 1.1962 | 248.0722 | 130.6
19.6533 | 260.9707 | -20.4722 | 204.4624 | 1.1949 | 247.9575 | 130.4853
19.6556 | 260.9625 | -20.5331 | 205.5206 | 1.1948 | 249.0143 | 130.4812
19.658 | 261.1748 | -20.5942 | 204.6525 | 1.1957 | 248.1816 | 130.5874
19.6603 | 260.9458 | -20.2892 | 205.2711 | 1.1944 | 248.7621 | 130.4729
19.6627 | 260.9374 | -20.5331 | 204.5122 | 1.1942 | 248.0018 | 130.4687
19.6639 | 260.9333 | -20.3502 | 204.328 | 1.1941 | 247.8168 | 130.4666
19.6674 | 260.9207 | -20.5942 | 204.5678 | 1.1938 | 248.0546 | 130.4604
19.6697 | 260.9125 | -20.5331 | 205.5039 | 1.1936 | 248.9894 | 130.4563
19.6721 | 261.1247 | -20.4112 | 204.4528 | 1.1946 | 247.9736 | 130.5624
19.6744 | 261.1165 | -20.2892 | 204.328 | 1.1944 | 247.8475 | 130.5583
19.6768 | 261.1081 | -20.5942 | 204.6302 | 1.1942 | 248.1482 | 130.554
19.6791 | 261.0999 | -20.2892 | 204.3225 | 1.194 | 247.8391 | 130.5499
19.6815 | 261.0914 | -20.6552 | 204.6857 | 1.1938 | 248.2009 | 130.5457
19.6839 | 260.8623 | -20.4722 | 204.4263 | 1.1925 | 247.9033 | 130.4311
19.6873 | 261.0706 | -20.3502 | 204.3737 | 1.1934 | 247.8855 | 130.5353
19.6897 | 261.0622 | -20.3502 | 204.3709 | 1.1932 | 247.8813 | 130.5311
19.692 | 261.0539 | -20.5331 | 204.5511 | 1.193 | 248.0601 | 130.527
19.6944 | 261.0455 | -20.5331 | 204.5483 | 1.1928 | 248.0558 | 130.5227
19.6968 | 261.037 | -20.7771 | 204.7894 | 1.1926 | 248.2956 | 130.5185
19.6991 | 261.2494 | -20.899 | 204.9821 | 1.1936 | 248.5237 | 130.6247
19.7015 | 261.241 | -20.7161 | 204.7964 | 1.1934 | 248.3366 | 130.6205
19.7062 | 261.0037 | -20.7771 | 204.7783 | 1.1919 | 248.2789 | 130.5018
19.7074 | 261.2202 | -20.899 | 204.9724 | 1.1929 | 248.5091 | 130.6101
19.7109 | 261.2076 | -20.8381 | 204.9073 | 1.1926 | 248.4419 | 130.6038
19.7121 | 260.9829 | -21.265 | 205.2593 | 1.1914 | 248.7564 | 130.4914
19.7156 | 260.9703 | -21.3869 | 205.377 | 1.1912 | 248.8721 | 130.4852
19.7179 | 260.9621 | -21.204 | 206.1914 | 1.191 | 249.6851 | 130.4811
19.7203 | 260.9536 | -21.4479 | 205.4324 | 1.1908 | 248.9247 | 130.4768
19.7226 | 260.9454 | -21.4479 | 205.4297 | 1.1906 | 248.9206 | 130.4727
19.725 | 260.937 | -21.6309 | 205.6099 | 1.1904 | 249.0994 | 130.4685
19.7273 | 260.9288 | -21.204 | 205.1803 | 1.1902 | 248.6684 | 130.4644
19.7297 | 261.1408 | -21.3869 | 205.4338 | 1.1912 | 248.9573 | 130.5704
19.7321 | 261.1324 | -21.265 | 205.3091 | 1.191 | 248.8312 | 130.5662
19.7344 | 261.1242 | -20.96 | 206.0014 | 1.1908 | 249.5221 | 130.5621
19.7368 | 261.1157 | -21.0211 | 205.0597 | 1.1906 | 248.5789 | 130.5578
19.7379 | 261.1116 | -21.3869 | 205.4241 | 1.1905 | 248.9427 | 130.5558
19.7402 | 260.8829 | -21.5089 | 205.4699 | 1.1892 | 248.9503 | 130.4414
19.7438 | 261.0908 | -21.4479 | 205.4782 | 1.1901 | 248.9933 | 130.5454
19.7449 | 261.0867 | -21.6309 | 205.6598 | 1.19 | 249.1742 | 130.5433
19.7485 | 260.8536 | -22.1797 | 206.1309 | 1.1886 | 249.6065 | 130.4268
19.7497 | 260.8492 | -22.3627 | 206.3124 | 1.1885 | 249.7873 | 130.4246
19.7532 | 261.0574 | -22.1187 | 206.1378 | 1.1893 | 249.6474 | 130.5287
19.7556 | 260.8285 | -22.1797 | 206.1225 | 1.188 | 249.5939 | 130.4142
19.7579 | 260.8203 | -22.2408 | 207.1809 | 1.1878 | 250.6509 | 130.4101
19.7603 | 260.8118 | -21.5699 | 205.5072 | 1.1877 | 248.9758 | 130.4059
19.7614 | 260.8077 | -21.143 | 206.0789 | 1.1876 | 249.5468 | 130.4038
19.7638 | 260.7992 | -21.5089 | 205.442 | 1.1874 | 248.9085 | 130.3996
19.7661 | 260.791 | -21.3869 | 205.3172 | 1.1872 | 248.7824 | 130.3955
19.7685 | 260.7826 | -21.143 | 206.0705 | 1.187 | 249.5343 | 130.3913
19.7708 | 260.9948 | -21.4479 | 205.4462 | 1.188 | 248.9453 | 130.4974
19.7732 | 260.9863 | -21.4479 | 205.4433 | 1.1878 | 248.9411 | 130.4932
19.7755 | 260.7577 | -21.4479 | 205.3671 | 1.1865 | 248.8267 | 130.3788
19.779 | 260.9655 | -21.4479 | 205.4364 | 1.1873 | 248.9307 | 130.4828
19.7802 | 260.741 | -21.6309 | 205.5446 | 1.1861 | 249.0014 | 130.3705
19.7826 | 260.9529 | -21.6309 | 206.6152 | 1.187 | 250.1074 | 130.4765
19.785 | 260.9445 | -21.5699 | 206.5514 | 1.1869 | 250.0421 | 130.4722
19.7873 | 260.9362 | -21.8138 | 205.7925 | 1.1867 | 249.2819 | 130.4681
19.7897 | 260.9278 | -21.5089 | 205.4848 | 1.1865 | 248.9728 | 130.4639
19.792 | 260.9196 | -21.6918 | 205.665 | 1.1863 | 249.1516 | 130.4598
19.7944 | 260.9111 | -21.6918 | 205.6622 | 1.1861 | 249.1473 | 130.4555
19.7967 | 260.9029 | -21.6309 | 205.5985 | 1.1859 | 249.0823 | 130.4514
19.7991 | 260.8944 | -21.4479 | 205.4127 | 1.1858 | 248.8951 | 130.4472
19.8014 | 260.8862 | -21.6918 | 205.6539 | 1.1856 | 249.1349 | 130.4431
19.8038 | 260.8777 | -21.8748 | 206.834 | 1.1854 | 250.3137 | 130.4389
19.8061 | 260.8695 | -21.9968 | 205.9533 | 1.1852 | 249.4315 | 130.4347
19.8085 | 260.861 | -22.1797 | 206.1334 | 1.185 | 249.6102 | 130.4305
19.8108 | 260.8528 | -22.4237 | 206.3746 | 1.1848 | 249.8501 | 130.4264
19.8132 | 260.8443 | -21.8748 | 205.8229 | 1.1847 | 249.297 | 130.4222
19.8167 | 260.8318 | -22.1797 | 206.1236 | 1.1844 | 249.5956 | 130.4159
19.819 | 260.8235 | -22.0577 | 205.9989 | 1.1842 | 249.4695 | 130.4118
19.8214 | 260.8151 | -21.9968 | 205.9352 | 1.184 | 249.4043 | 130.4075
19.8237 | 260.8069 | -22.2408 | 206.1764 | 1.1838 | 249.6442 | 130.4034
19.8261 | 260.7984 | -22.2408 | 207.1736 | 1.1837 | 250.64 | 130.3992
19.8284 | 260.7902 | -22.6067 | 206.5368 | 1.1835 | 250.0018 | 130.3951
19.8308 | 260.7817 | -22.4847 | 206.4119 | 1.1833 | 249.8756 | 130.3909
19.8331 | 260.7735 | -21.8138 | 205.7383 | 1.1831 | 249.2005 | 130.3867
19.8355 | 260.765 | -21.6918 | 206.6135 | 1.1829 | 250.0743 | 130.3825
19.8379 | 260.7565 | -21.5089 | 205.4277 | 1.1827 | 248.8872 | 130.3783
19.8402 | 260.7483 | -21.6918 | 205.6079 | 1.1826 | 249.066 | 130.3742
19.8426 | 260.9601 | -21.6309 | 206.6176 | 1.1835 | 250.1109 | 130.48
19.8449 | 260.7316 | -21.4479 | 205.3584 | 1.1822 | 248.8137 | 130.3658
19.8473 | 260.7232 | -21.4479 | 205.3556 | 1.182 | 248.8095 | 130.3616
19.8496 | 260.715 | -21.6309 | 205.5359 | 1.1818 | 248.9884 | 130.3575
19.852 | 260.7065 | -21.7528 | 205.655 | 1.1816 | 249.106 | 130.3532
19.8543 | 260.6983 | -21.8138 | 205.7132 | 1.1815 | 249.1629 | 130.3491
19.8567 | 260.91 | -21.7528 | 205.7228 | 1.1824 | 249.2078 | 130.455
19.8602 | 260.6772 | -21.6918 | 205.5842 | 1.181 | 249.0304 | 130.3386
19.8625 | 260.669 | -21.5089 | 205.3986 | 1.1808 | 248.8434 | 130.3345
19.8649 | 260.8807 | -21.265 | 205.2252 | 1.1818 | 248.7054 | 130.4404
19.8672 | 260.6523 | -21.3259 | 205.21 | 1.1805 | 248.6521 | 130.3262
19.8696 | 260.6438 | -21.082 | 204.9633 | 1.1803 | 248.4039 | 130.3219
19.8719 | 260.6356 | -21.082 | 204.9605 | 1.1801 | 248.3998 | 130.3178
19.8743 | 260.6272 | -20.8381 | 204.7138 | 1.1799 | 248.1517 | 130.3136
19.8778 | 260.6146 | -20.4722 | 204.3437 | 1.1796 | 247.7795 | 130.3073
19.8802 | 260.8265 | -20.4722 | 204.4144 | 1.1806 | 247.8854 | 130.4132
19.8825 | 260.5979 | -19.9843 | 203.8503 | 1.1793 | 247.2832 | 130.2989
19.8861 | 260.5853 | -19.8624 | 203.7242 | 1.179 | 247.1551 | 130.2927
19.8884 | 260.7972 | -19.8014 | 202.7338 | 1.1799 | 246.2 | 130.3986
19.8908 | 260.5686 | -19.4354 | 203.2916 | 1.1786 | 246.7197 | 130.2843
19.8931 | 260.5604 | -19.0695 | 202.923 | 1.1785 | 246.3497 | 130.2802
19.8966 | 260.5478 | -19.0085 | 202.8578 | 1.1782 | 246.2824 | 130.2739
19.8989 | 260.5396 | -18.8256 | 202.6721 | 1.178 | 246.0954 | 130.2698
19.9013 | 260.5311 | -18.7646 | 202.6083 | 1.1778 | 246.0302 | 130.2656
19.9036 | 260.5229 | -18.5817 | 202.4227 | 1.1777 | 245.8432 | 130.2615
19.906 | 260.5145 | -18.5207 | 202.3589 | 1.1775 | 245.7779 | 130.2572
19.9096 | 260.5019 | -18.2158 | 202.0498 | 1.1772 | 245.4667 | 130.2509
19.9119 | 260.7137 | -18.2158 | 202.1204 | 1.1781 | 245.5727 | 130.3569
19.9143 | 260.4852 | -17.7889 | 201.6173 | 1.1768 | 245.0315 | 130.2426
19.9178 | 260.4726 | -17.6669 | 201.4911 | 1.1766 | 244.9032 | 130.2363
19.9201 | 260.4644 | -17.4839 | 201.3054 | 1.1764 | 244.7161 | 130.2322
19.9225 | 260.6759 | -18.7646 | 202.6566 | 1.1773 | 246.1026 | 130.338
19.9248 | 260.6677 | -19.7403 | 203.6295 | 1.1771 | 247.0742 | 130.3339
19.9284 | 260.6551 | -20.5331 | 204.4181 | 1.1769 | 247.8607 | 130.3276
19.9307 | 260.4267 | -20.8381 | 204.647 | 1.1756 | 248.0514 | 130.2133
19.9331 | 260.6384 | -21.3259 | 205.2054 | 1.1765 | 248.6451 | 130.3192
19.9366 | 260.6258 | -21.6309 | 205.5062 | 1.1762 | 248.9438 | 130.3129
19.939 | 260.3974 | -21.7528 | 205.5519 | 1.1749 | 248.9515 | 130.1987
19.9413 | 260.6091 | -22.0577 | 205.9274 | 1.1759 | 249.3623 | 130.3046
19.9448 | 260.5966 | -21.9968 | 205.8623 | 1.1756 | 249.2951 | 130.2983
19.9471 | 260.5883 | -22.3018 | 206.1646 | 1.1754 | 249.596 | 130.2942
19.9495 | 260.5799 | -22.3627 | 206.2227 | 1.1752 | 249.6526 | 130.2899
19.9518 | 260.5716 | -22.1797 | 206.0369 | 1.1751 | 249.4655 | 130.2858
19.9542 | 260.3432 | -22.2408 | 206.0219 | 1.1738 | 249.4124 | 130.1716
19.9565 | 260.335 | -22.3627 | 206.141 | 1.1736 | 249.5302 | 130.1675
19.9601 | 260.3224 | -22.4237 | 206.1978 | 1.1733 | 249.5849 | 130.1612
19.9625 | 260.314 | -22.3018 | 206.0731 | 1.1731 | 249.4588 | 130.157
19.9648 | 260.3058 | -22.5457 | 206.3143 | 1.173 | 249.6986 | 130.1529
19.9672 | 260.2973 | -22.0577 | 205.8235 | 1.1728 | 249.2063 | 130.1486
19.9707 | 260.2847 | -21.8138 | 205.5754 | 1.1725 | 248.9562 | 130.1424
19.9719 | 260.5005 | -21.8138 | 205.6473 | 1.1735 | 249.064 | 130.2502
19.9754 | 260.4879 | -21.9968 | 205.8261 | 1.1733 | 249.2407 | 130.2439
19.9777 | 260.2598 | -22.0577 | 205.811 | 1.172 | 249.1876 | 130.1299
19.9801 | 260.2513 | -21.9358 | 205.6862 | 1.1718 | 249.0615 | 130.1257
19.9824 | 260.463 | -22.1797 | 206.0007 | 1.1727 | 249.4112 | 130.2315
19.9848 | 260.4545 | -22.3018 | 206.12 | 1.1725 | 249.529 | 130.2272
19.9871 | 260.4463 | -22.5457 | 206.3611 | 1.1724 | 249.7688 | 130.2231
19.9906 | 260.4337 | -22.7286 | 206.5398 | 1.1721 | 249.9454 | 130.2168
19.9919 | 260.4293 | -22.9725 | 207.7823 | 1.172 | 251.1872 | 130.2147
19.9942 | 260.4211 | -22.9725 | 206.7795 | 1.1718 | 250.183 | 130.2105
19.9977 | 260.4085 | -22.5457 | 207.3485 | 1.1715 | 250.7499 | 130.2042
20 | 260.4003 | -22.3627 | 206.1628 | 1.1714 | 249.5628 | 130.2001
20.0024 | 260.3918 | -22.6677 | 206.465 | 1.1712 | 249.8636 | 130.1959
20.0047 | 260.3836 | -22.4237 | 206.2182 | 1.171 | 249.6155 | 130.1918
20.0071 | 260.3751 | -22.5457 | 207.3374 | 1.1708 | 250.7333 | 130.1876