## General
ID | Test Identification | Specimen 1 | Specimen 2 | Specimen 3
Test Identification | Location | NWZ-BH-5077 | NWZ-BH-5077 | NWZ-BH-5077
Test Identification | Sample | 21-2 | 21-2 | 21-2
Test Identification | Depth | 19 | 19 | 19 | [m]
Test Identification | Test number | CID103A | CID103B | CID103C
Specimen Visual Description
Specimen Visual Description | Light brownish grey fine SAND
| Initial Specimen Conditions | Specimen 1 | Specimen 2 | Specimen 3
Initial Specimen Conditions | Test start date | 20/05/2024 | 20/05/2024 | 20/05/2024
Initial Specimen Conditions | Type of sample | Recompacted | Recompacted | Recompacted
Initial Specimen Conditions | Diameter | 51.23 | 51.23 | 51.23 | [mm]
Initial Specimen Conditions | Length | 90 | 90 | 90 | [mm]
Initial Specimen Conditions | Water content | 5.0524 | 5.0524 | 5.0524 | [%]
Initial Specimen Conditions | Bulk density | 1.7208 | 1.7231 | 1.7227 | [Mg/m³]
Initial Specimen Conditions | Dry density | 1.638 | 1.6403 | 1.6399 | [Mg/m³]
Initial Specimen Conditions | Void ratio | 0.61782 | 0.61559 | 0.61599 | [-]
Initial Specimen Conditions | Degree of saturation | 21.6712 | 21.7496 | 21.7353 | [%]
Initial Specimen Conditions | Type of drains fitted | One end | One end | One end
| Saturation | Specimen 1 | Specimen 2 | Specimen 3
Saturation | Pressure increments applied | 50 | 50 | 50 | [kPa]
Saturation | Differential pressure used | 10 | 10 | 10 | [kPa]
Saturation | Pore pressure on completion | 437 | 436 | 388 | [kPa]
Saturation | Cell pressure on completion | 450 | 450 | 400 | [kPa]
Saturation | B value achieved | 0.94 | 0.92 | 0.96 | [-]
| Consolidation: Isotropic | Specimen 1 | Specimen 2 | Specimen 3
Consolidation: Isotropic | Cell pressure | 509 | 568 | 636 | [kPa]
Consolidation: Isotropic | Back pressure | 450 | 450 | 400 | [kPa]
Consolidation: Isotropic | Effective cell pressure | 59 | 118 | 236 | [kPa]
Consolidation: Isotropic | Pore pressure on completion | 450 | 450 | 400 | [kPa]
Consolidation: Isotropic | Pore pressure dissipation | 100 | 100 | 100 | [%]
Consolidation: Isotropic | Water content | 23.1184 | 22.8191 | 22.579 | [%]
Consolidation: Isotropic | Bulk density | 2.0232 | 2.0282 | 2.0323 | [Mg/m³]
Consolidation: Isotropic | Dry density | 1.6433 | 1.6514 | 1.658 | [Mg/m³]
Consolidation: Isotropic | Void ratio | 0.61264 | 0.60471 | 0.59834 | [-]
Consolidation: Isotropic | Degree of saturation | 100 | 100 | 100 | [%]
Consolidation: Isotropic | Axial strain | 0.10668 | 0.22455 | 0.3641 | [%]
Consolidation: Isotropic | Volumetric strain | 0.32005 | 0.67366 | 1.0923 | [%]
Consolidation: Isotropic | Volumetric strain rate-end of stage | 0.0018262 | -0.00063704 | 0.011313 | [%/hr]
| Shearing | Specimen 1 | Specimen 2 | Specimen 3
Shearing | Initial pore pressure | 450 | 450 | 400 | [kPa]
Shearing | Initial effective cell pressure | 59 | 118 | 236 | [kPa]
Shearing | Rate of strain | 1.3 | 1.3 | 1.3 | [%/hour]
At peak deviator stress
Shearing - At peak deviator stress | Corrected deviator stress | 240.2954 | 433.1024 | 831.2313 | [kPa]
Shearing - At peak deviator stress | Membrane correction applied | 0.5196 | 0.57056 | 0.73347 | [kPa]
Shearing - At peak deviator stress | Drain correction applied | 0 | 0 | 0 | [kPa]
Shearing - At peak deviator stress | Axial strain | 2.6092 | 2.8777 | 3.7533 | [%]
Shearing - At peak deviator stress | Volumetric strain | -0.75668 | -0.5943 | -0.024729 | [%]
Shearing - At peak deviator stress | Major principal effective stress | 299.604 | 551.9103 | 1069.7421 | [kPa]
Shearing - At peak deviator stress | Minor principal effective stress | 59.3086 | 118.8079 | 238.5108 | [kPa]
Shearing - At peak deviator stress | Principal effective stress ratio | 5.0516 | 4.6454 | 4.4851 | [-]
Shearing - At peak deviator stress | e50 | 0.58893 | 0.54267 | 0.75374 | [%]
Shearing - At peak deviator stress | Secant modulus (E50) at e50 | 20401.1358 | 39904.8356 | 55140.2394 | [kPa]
At peak principal effective stress ratio
Shearing - At peak principal effective stress ratio | Corrected deviator stress | 240.2954 | 432.7732 | 830.5212 | [kPa]
Shearing - At peak principal effective stress ratio | Membrane correction applied | 0.5196 | 0.59411 | 0.68747 | [kPa]
Shearing - At peak principal effective stress ratio | Drain correction applied | 0 | 0 | 0 | [kPa]
Shearing - At peak principal effective stress ratio | Axial strain | 2.6092 | 3.0027 | 3.5034 | [%]
Shearing - At peak principal effective stress ratio | Volumetric strain | -0.75668 | -0.66755 | 0.062631 | [%]
Shearing - At peak principal effective stress ratio | Major principal effective stress | 299.604 | 551.2674 | 1068.4412 | [kPa]
Shearing - At peak principal effective stress ratio | Minor principal effective stress | 59.3086 | 118.4941 | 237.92 | [kPa]
Shearing - At peak principal effective stress ratio | Principal effective stress ratio | 5.0516 | 4.6523 | 4.4908 | [-]
At 10% axial strain
Shearing - At 10% axial strain | Corrected deviator stress | 172.3441 | 294.7362 | 698.5896 | [kPa]
Shearing - At 10% axial strain | Membrane correction applied | 1.7508 | 1.7509 | 1.7509 | [kPa]
Shearing - At 10% axial strain | Drain correction applied | 0 | 0 | 0 | [kPa]
Shearing - At 10% axial strain | Axial strain | 10 | 10 | 10 | [%]
Shearing - At 10% axial strain | Volumetric strain | -3.289 | -1.7134 | -1.5001 | [%]
Shearing - At 10% axial strain | Major principal effective stress | 232.4381 | 414.2245 | 946.2666 | [kPa]
Shearing - At 10% axial strain | Minor principal effective stress | 60.094 | 119.4883 | 247.677 | [kPa]
Shearing - At 10% axial strain | Principal effective stress ratio | 3.868 | 3.4667 | 3.8206 | [-]
| Final Conditions | Specimen 1 | Specimen 2 | Specimen 3
Final Conditions | Water content | 25.246 | 24.1005 | 23.8626 | [%]
Final Conditions | Bulk density | 1.9886 | 2.0069 | 2.0108 | [Mg/m³]
Final Conditions | Dry density | 1.5878 | 1.6172 | 1.6234 | [Mg/m³]
Final Conditions | Mode of failure | Compound failure | Compound failure | Compound failure
Mohr Failure Envelope
Mohr Failure Envelope | Effective cohesion (c') | 10 | [kPa]
Mohr Failure Envelope | Effective angle of internal friction (φ') | 38 | [degree]

## Saturation
Saturation
Specimen 1 |  | Specimen 2 |  | Specimen 3
Cell pressure | Pore Water Pressure | Cell pressure | Pore Water Pressure | Cell pressure | Pore Water Pressure
[kPa] | [kPa] | [kPa] | [kPa] | [kPa] | [kPa]
0 | 0 | 0 | 0 | 0 | 0
50 | 6 | 50 | 6 | 50 | 4
50 | 40 | 50 | 40 | 50 | 40
100 | 62 | 100 | 54 | 100 | 60
100 | 90 | 100 | 90 | 100 | 90
150 | 115 | 150 | 113 | 150 | 120
150 | 140 | 150 | 140 | 150 | 140
200 | 176 | 200 | 172 | 200 | 178
200 | 190 | 200 | 190 | 200 | 190
250 | 230 | 250 | 227 | 250 | 232
250 | 240 | 250 | 240 | 250 | 240
300 | 284 | 300 | 282 | 300 | 285
300 | 290 | 300 | 290 | 300 | 290
350 | 335 | 350 | 335 | 350 | 336
350 | 340 | 350 | 340 | 350 | 340
400 | 386 | 400 | 385 | 400 | 388
400 | 390 | 400 | 390
450 | 437 | 450 | 436

## Consolidation
Consolidation: Isotropic
Specimen 1 |  | Specimen 2 |  | Specimen 3
Root time | Consolidated Volume Change | Root time | Consolidated Volume Change | Root time | Consolidated Volume Change
[minutes0.5 ] | [%] | [minutes0.5 ] | [%] | [minutes0.5 ] | [%]
0 | 0 | 0 | 0 | 0 | 0
0.5 | 0.32626 | 0.5 | 0.62352 | 0.5 | 1.0544
1 | 0.32945 | 1 | 0.64111 | 1 | 1.0816
1.5 | 0.32819 | 1.5 | 0.64977 | 1.5 | 1.0863
2 | 0.32992 | 2 | 0.65443 | 2 | 1.0893
2.5 | 0.32827 | 2.5 | 0.65713 | 2.5 | 1.091
3 | 0.32484 | 3 | 0.66024 | 3 | 1.0908
3.5 | 0.32348 | 3.5 | 0.65845 | 3.5 | 1.0914
4 | 0.32369 | 4 | 0.66008 | 4 | 1.0936
5 | 0.32084 | 5 | 0.66167 | 5 | 1.0929
6 | 0.32096 | 6 | 0.66574 | 6 | 1.0941
7 | 0.31916 | 7 | 0.66893 | 7 | 1.0951
8 | 0.31994 | 8 | 0.67371 | 8 | 1.0923
8.2216 | 0.32005 | 8.3082 | 0.67366

## Shearing
Shearing
Specimen 1 | [5 empty] | Specimen 2 | [5 empty] | Specimen 3
Axial strain | Deviator Stress | Volumetric strain | t | s' | p' | Axial strain | Deviator Stress | Volumetric strain | t | s' | p' | Axial strain | Deviator Stress | Volumetric strain | t | s' | p'
[%] | [kPa] | [%] | [kPa] | [kPa] | [kPa] | [%] | [kPa] | [%] | [kPa] | [kPa] | [kPa] | [%] | [kPa] | [%] | [kPa] | [kPa] | [kPa]
0 | 0 | 0 | 0 | 59 | 59 | 0 | 0 | 0 | 0 | 118 | 118 | 0 | 0 | 0 | 0 | 236 | 236
0.23419 | 45.6459 | 0.075426 | 22.8229 | 81.4467 | 73.839 | 0.12755 | 56.0378 | 0.062832 | 28.0189 | 145.0455 | 135.7059 | 0.25361 | 130.1748 | 0.16696 | 65.0874 | 301.3297 | 279.6339
0.35913 | 71.3053 | 0.11921 | 35.6527 | 93.6659 | 81.7817 | 0.25261 | 109.4402 | 0.129 | 54.7201 | 171.6362 | 153.3962 | 0.37834 | 205.3748 | 0.25083 | 102.6874 | 338.3378 | 304.1087
0.48498 | 97.2116 | 0.15666 | 48.6058 | 107.08 | 90.8781 | 0.3775 | 158.5149 | 0.1862 | 79.2574 | 196.0734 | 169.6542 | 0.50331 | 279.1031 | 0.3277 | 139.5516 | 374.953 | 328.4358
0.60918 | 124.6163 | 0.185 | 62.3081 | 120.1842 | 99.4149 | 0.50281 | 203.8757 | 0.22959 | 101.9378 | 218.7739 | 184.7947 | 0.62841 | 348.9013 | 0.39775 | 174.4506 | 410.182 | 352.0318
0.73398 | 147.1141 | 0.19181 | 73.5571 | 131.9862 | 107.4672 | 0.62789 | 243.65 | 0.25889 | 121.825 | 238.7648 | 198.1564 | 0.75321 | 415.3529 | 0.45715 | 207.6764 | 442.9521 | 373.7266
0.85894 | 167.3707 | 0.18323 | 83.6853 | 141.7309 | 113.8358 | 0.75275 | 277.8756 | 0.27461 | 138.9378 | 256.2716 | 209.959 | 0.8787 | 476.6922 | 0.50622 | 238.3461 | 473.956 | 394.5073
0.98419 | 182.843 | 0.15629 | 91.4215 | 149.9374 | 119.4635 | 0.87773 | 306.0185 | 0.27764 | 153.0092 | 270.7951 | 219.792 | 1.0033 | 530.4668 | 0.54327 | 265.2334 | 500.5215 | 412.1104
1.1089 | 196.3817 | 0.11873 | 98.1909 | 156.5186 | 123.7883 | 1.0025 | 329.3224 | 0.268 | 164.6612 | 281.6451 | 226.758 | 1.1287 | 576.5434 | 0.56841 | 288.2717 | 524.1576 | 428.0671
1.2343 | 206.8313 | 0.068163 | 103.4157 | 162.0708 | 127.5989 | 1.1276 | 348.7421 | 0.2456 | 174.371 | 291.8623 | 233.7387 | 1.2534 | 616.4564 | 0.58249 | 308.2282 | 543.7681 | 441.0253
1.3593 | 214.2802 | 0.0088994 | 107.1401 | 166.0035 | 130.2901 | 1.2526 | 364.8287 | 0.21136 | 182.4144 | 299.8857 | 239.0809 | 1.3784 | 651.6839 | 0.58841 | 325.8419 | 561.8533 | 453.2393
1.4841 | 221.1903 | -0.055631 | 110.5952 | 169.2917 | 132.4266 | 1.3775 | 378.0498 | 0.17 | 189.0249 | 306.542 | 243.5337 | 1.5033 | 681.068 | 0.58495 | 340.534 | 576.1763 | 462.665
1.6092 | 225.4086 | -0.12695 | 112.7043 | 171.9627 | 134.3946 | 1.5026 | 389.0638 | 0.12281 | 194.5319 | 312.1126 | 247.2686 | 1.6283 | 706.2671 | 0.57563 | 353.1336 | 588.615 | 470.9038
1.7343 | 230.0653 | -0.20032 | 115.0327 | 174.1338 | 135.7896 | 1.6275 | 398.2334 | 0.070245 | 199.1167 | 317.0975 | 250.7253 | 1.7535 | 726.4633 | 0.56013 | 363.2317 | 599.7646 | 478.6874
1.859 | 233.4118 | -0.27485 | 116.7059 | 175.6866 | 136.7846 | 1.7527 | 405.6812 | 0.011912 | 202.8406 | 320.4622 | 252.8487 | 1.8784 | 744.4394 | 0.53855 | 372.2197 | 608.1414 | 484.0682
1.9841 | 235.0129 | -0.3545 | 117.5065 | 177.2582 | 138.0893 | 1.8776 | 411.847 | -0.046977 | 205.9235 | 324.1182 | 255.4771 | 2.0034 | 759.9675 | 0.51394 | 379.9837 | 616.1713 | 489.51
2.1091 | 236.7351 | -0.43474 | 118.3676 | 177.7944 | 138.3386 | 2.0027 | 417.1856 | -0.11111 | 208.5928 | 326.4527 | 256.9218 | 2.1284 | 772.2865 | 0.48421 | 386.1433 | 622.3541 | 493.6397
2.2341 | 238.923 | -0.51146 | 119.4615 | 178.7111 | 138.8906 | 2.1276 | 421.6017 | -0.17601 | 210.8009 | 329.3806 | 259.1137 | 2.2536 | 783.6789 | 0.45424 | 391.8394 | 627.925 | 497.3119
2.3591 | 238.4673 | -0.59404 | 119.2337 | 178.9928 | 139.2482 | 2.2525 | 424.8597 | -0.24129 | 212.4298 | 330.6421 | 259.8321 | 2.3783 | 793.1716 | 0.42104 | 396.5858 | 632.7935 | 500.5982
2.484 | 239.4856 | -0.67629 | 119.7428 | 179.2431 | 139.3288 | 2.3778 | 427.5597 | -0.31056 | 213.7799 | 331.7367 | 260.4767 | 2.5035 | 800.6719 | 0.3845 | 400.336 | 636.9059 | 503.4605
2.6092 | 240.2954 | -0.75668 | 120.1477 | 179.4563 | 139.4071 | 2.5028 | 429.7698 | -0.37906 | 214.8849 | 333.3881 | 261.7598 | 2.6283 | 807.5069 | 0.34762 | 403.7535 | 640.3082 | 505.7237
2.734 | 239.097 | -0.83946 | 119.5485 | 179.466 | 139.6165 | 2.6275 | 431.3145 | -0.4505 | 215.6572 | 333.8624 | 261.9766 | 2.7534 | 813.5644 | 0.30976 | 406.7822 | 643.4601 | 507.866
2.8591 | 239.0841 | -0.91708 | 119.542 | 179.1655 | 139.3181 | 2.7527 | 432.493 | -0.52187 | 216.2465 | 334.8717 | 262.7895 | 2.8782 | 817.0406 | 0.27008 | 408.5203 | 645.206 | 509.0326
2.8591 | 239.0841 | -0.91708 | 119.542 | 179.1655 | 139.3181 | 2.8777 | 433.1024 | -0.5943 | 216.5512 | 335.3591 | 263.1754 | 3.0033 | 821.3604 | 0.22995 | 410.6802 | 647.8598 | 510.9664
3.109 | 237.6219 | -1.078 | 118.811 | 178.7476 | 139.144 | 3.0027 | 432.7732 | -0.66755 | 216.3866 | 334.8807 | 262.7519 | 3.0033 | 821.3604 | 0.22995 | 410.6802 | 647.8598 | 510.9664
3.3591 | 236.936 | -1.2318 | 118.468 | 178.0069 | 138.5176 | 3.0027 | 432.7732 | -0.66755 | 216.3866 | 334.8807 | 262.7519 | 3.2535 | 826.9821 | 0.14284 | 413.491 | 650.5659 | 512.7356
3.6093 | 233.3459 | -1.3781 | 116.673 | 176.618 | 137.727 | 3.2525 | 432.2516 | -0.81143 | 216.1258 | 334.938 | 262.8961 | 3.5034 | 830.5212 | 0.062631 | 415.2606 | 653.1806 | 514.7604
3.859 | 231.5264 | -1.5175 | 115.7632 | 175.9422 | 137.3545 | 3.5027 | 429.7205 | -0.95567 | 214.8603 | 333.4459 | 261.8258 | 3.7533 | 831.2313 | -0.024729 | 415.6157 | 654.1265 | 515.5879
4.109 | 228.9192 | -1.6497 | 114.4596 | 174.3304 | 136.1772 | 3.7526 | 425.5765 | -1.0957 | 212.7883 | 331.419 | 260.4896 | 4.0035 | 830.4231 | -0.11123 | 415.2115 | 654.5281 | 516.1242
4.359 | 225.4996 | -1.7766 | 112.7498 | 173.1823 | 135.599 | 4.0026 | 420.0307 | -1.2324 | 210.0153 | 329.0766 | 259.0715 | 4.2535 | 829.247 | -0.19695 | 414.6235 | 654.5054 | 516.2976
4.609 | 223.5157 | -1.8935 | 111.7579 | 171.6011 | 134.3485 | 4.2527 | 409.4767 | -1.3667 | 204.7383 | 323.3453 | 255.0992 | 4.5036 | 826.1374 | -0.28308 | 413.0687 | 653.5899 | 515.9004
4.8595 | 219.9396 | -2.0023 | 109.9698 | 170.1693 | 133.5127 | 4.5028 | 371.6157 | -1.4805 | 185.8079 | 305.1171 | 243.1812 | 4.7536 | 821.8319 | -0.36868 | 410.916 | 651.5416 | 514.5696
5.1091 | 218.1513 | -2.1066 | 109.0756 | 168.8966 | 132.538 | 4.753 | 331.9467 | -1.5515 | 165.9733 | 284.9266 | 229.6022 | 5.0033 | 816.7059 | -0.45144 | 408.353 | 649.3364 | 513.2187
5.359 | 214.4099 | -2.2042 | 107.2049 | 167.4339 | 131.6989 | 5.0029 | 310.5293 | -1.5827 | 155.2647 | 274.3091 | 222.5542 | 5.2534 | 810.8858 | -0.53192 | 405.4429 | 646.884 | 511.7364
5.6092 | 212.1229 | -2.2974 | 106.0615 | 166.4594 | 131.1056 | 5.2526 | 303.1015 | -1.5967 | 151.5507 | 270.3029 | 219.786 | 5.5036 | 804.8045 | -0.60923 | 402.4022 | 644.6197 | 510.4856
5.859 | 209.9436 | -2.3809 | 104.9718 | 165.0019 | 130.0113 | 5.5028 | 300.2544 | -1.6045 | 150.1272 | 269.4422 | 219.3998 | 5.7535 | 800.0006 | -0.6837 | 400.0003 | 642.6845 | 509.351
6.1091 | 206.8514 | -2.4611 | 103.4257 | 163.817 | 129.3418 | 5.7527 | 297.7699 | -1.6123 | 148.885 | 268.1364 | 218.5081 | 6.0035 | 793.3513 | -0.75714 | 396.6757 | 639.5719 | 507.3467
6.359 | 205.2439 | -2.5391 | 102.6219 | 163.0871 | 128.8798 | 6.0025 | 295.6843 | -1.6163 | 147.8421 | 266.4809 | 217.2002 | 6.2533 | 787.2158 | -0.82632 | 393.6079 | 637.0981 | 505.8954
6.6092 | 203.007 | -2.614 | 101.5035 | 161.5273 | 127.6928 | 6.2528 | 296.1108 | -1.6215 | 148.0554 | 267.0221 | 217.6703 | 6.5033 | 779.9083 | -0.89478 | 389.9542 | 633.0935 | 503.1088
6.8592 | 200.5463 | -2.6834 | 100.2731 | 160.5378 | 127.1135 | 6.5025 | 295.8037 | -1.6263 | 147.9019 | 267.2318 | 217.9312 | 6.7538 | 772.5509 | -0.95689 | 386.2755 | 630.3003 | 501.5418
7.1091 | 198.5348 | -2.7503 | 99.2674 | 160.0095 | 126.9204 | 6.7529 | 295.0921 | -1.6302 | 147.5461 | 266.0734 | 216.8914 | 7.0034 | 764.4278 | -1.0136 | 382.2139 | 626.8809 | 499.4763
7.3595 | 197.0096 | -2.8118 | 98.5048 | 158.4699 | 125.635 | 7.0028 | 295.3445 | -1.6354 | 147.6723 | 266.3056 | 217.0815 | 7.2537 | 757.9822 | -1.0677 | 378.9911 | 624.0878 | 497.7575
7.609 | 194.4852 | -2.872 | 97.2426 | 157.4941 | 125.08 | 7.2528 | 295.6203 | -1.6417 | 147.8102 | 266.8021 | 217.5321 | 7.5035 | 751.6298 | -1.1188 | 375.8149 | 621.4535 | 496.1818
7.8591 | 192.4048 | -2.9258 | 96.2024 | 156.7013 | 124.6339 | 7.5027 | 294.2171 | -1.6453 | 147.1086 | 266.5672 | 217.531 | 7.7536 | 745.1663 | -1.1665 | 372.5832 | 619.1379 | 494.9435
8.1092 | 191.4149 | -2.9767 | 95.7074 | 155.6865 | 123.784 | 7.7526 | 293.8293 | -1.6497 | 146.9147 | 265.7061 | 216.7346 | 8.0035 | 741.3174 | -1.2113 | 370.6587 | 617.5474 | 493.9945
8.3598 | 188.9123 | -3.0288 | 94.4562 | 154.7154 | 123.23 | 8.0026 | 293.0788 | -1.6578 | 146.5394 | 265.197 | 216.3505 | 8.2535 | 735.1514 | -1.2557 | 367.5757 | 614.6869 | 492.1617
8.6096 | 188.3062 | -3.0744 | 94.1531 | 154.2323 | 122.8479 | 8.2527 | 294.7021 | -1.6639 | 147.3511 | 266.2565 | 217.1395 | 8.5033 | 729.3377 | -1.2962 | 364.6688 | 611.8968 | 490.3405
8.8591 | 186.1368 | -3.1245 | 93.0684 | 153.2456 | 122.2228 | 8.5027 | 294.6665 | -1.6707 | 147.3332 | 266.3926 | 217.2815 | 8.7535 | 723.7353 | -1.3345 | 361.8677 | 608.9156 | 488.2931
9.1097 | 183.8672 | -3.1681 | 91.9336 | 152.2389 | 121.5944 | 8.7527 | 294.3968 | -1.6783 | 147.1984 | 266.6091 | 217.543 | 9.0037 | 718.1855 | -1.3716 | 359.0927 | 606.3157 | 486.6181
9.3591 | 180.9619 | -3.2111 | 90.481 | 150.5859 | 120.4256 | 9.0026 | 295.3664 | -1.6858 | 147.6832 | 266.3096 | 217.0819 | 9.2537 | 714.1953 | -1.4046 | 357.0977 | 603.7911 | 484.7585
9.6094 | 176.7153 | -3.2494 | 88.3576 | 148.7725 | 119.32 | 9.2527 | 295.1282 | -1.6935 | 147.5641 | 266.3208 | 217.1327 | 9.5035 | 708.2487 | -1.4398 | 354.1244 | 601.1489 | 483.1075
9.859 | 174.5297 | -3.2773 | 87.2649 | 147.191 | 118.1027 | 9.5025 | 295.4932 | -1.699 | 147.7466 | 266.8098 | 217.5609 | 9.7534 | 704.6172 | -1.4698 | 352.3086 | 599.7897 | 482.3535
10.109 | 170.6541 | -3.2981 | 85.3271 | 145.5508 | 117.1085 | 9.7527 | 294.7099 | -1.7073 | 147.3549 | 266.506 | 217.3877 | 10.0036 | 698.5011 | -1.5006 | 349.2506 | 596.9304 | 480.5136
10.3591 | 169.229 | -3.3132 | 84.6145 | 145.1274 | 116.9226 | 10.0027 | 294.7365 | -1.7135 | 147.3682 | 266.8602 | 217.7374 | 10.2536 | 694.9242 | -1.5312 | 347.4621 | 595.1856 | 479.3649
10.6092 | 169.1652 | -3.3213 | 84.5826 | 144.4631 | 116.2689 | 10.2533 | 295.0868 | -1.7218 | 147.5434 | 267.2273 | 218.0462 | 10.5037 | 690.5373 | -1.5595 | 345.2686 | 593.3238 | 478.2343
10.8594 | 167.9227 | -3.333 | 83.9614 | 143.9917 | 116.0045 | 10.5027 | 295.6484 | -1.7283 | 147.8242 | 266.9431 | 217.6684 | 10.7535 | 685.793 | -1.5871 | 342.8965 | 591.192 | 476.8931
11.1094 | 167.1982 | -3.3422 | 83.5991 | 143.7954 | 115.929 | 10.753 | 295.5286 | -1.7378 | 147.7643 | 266.7398 | 217.485 | 11.0038 | 681.7587 | -1.6155 | 340.8794 | 589.4618 | 475.8353
11.3592 | 166.6967 | -3.3518 | 83.3484 | 143.6392 | 115.8564 | 11.0026 | 295.3731 | -1.746 | 147.6865 | 266.357 | 217.1281 | 11.2537 | 677.6235 | -1.6418 | 338.8117 | 587.3217 | 474.3845
11.6091 | 166.9399 | -3.3596 | 83.47 | 143.7283 | 115.905 | 11.2527 | 295.1078 | -1.7552 | 147.5539 | 266.2736 | 217.089 | 11.5038 | 672.7393 | -1.6704 | 336.3696 | 584.8125 | 472.6893
11.859 | 167.0827 | -3.368 | 83.5414 | 143.6146 | 115.7675 | 11.5026 | 295.4412 | -1.7631 | 147.7206 | 266.9171 | 217.6769 | 11.7534 | 668.3421 | -1.6965 | 334.171 | 582.7966 | 471.4063
12.1092 | 166.0244 | -3.3768 | 83.0122 | 143.317 | 115.6463 | 11.7528 | 294.5467 | -1.7688 | 147.2734 | 266.8346 | 217.7435 | 12.0037 | 664.8088 | -1.7213 | 332.4044 | 581.2658 | 470.4643
12.3594 | 165.8512 | -3.3849 | 82.9256 | 143.2282 | 115.5863 | 12.0027 | 294.9069 | -1.7774 | 147.4535 | 266.9076 | 217.7564 | 12.2534 | 660.5005 | -1.7451 | 330.2503 | 579.3647 | 469.2813
12.6093 | 164.6289 | -3.3915 | 82.3145 | 142.2736 | 114.8355 | 12.2527 | 295.4206 | -1.7874 | 147.7103 | 266.4525 | 217.2158 | 12.5034 | 657.2762 | -1.7688 | 328.6381 | 577.8494 | 468.3033
12.8591 | 162.8526 | -3.3975 | 81.4263 | 141.6554 | 114.5133 | 12.503 | 294.7707 | -1.7957 | 147.3853 | 266.3843 | 217.2558 | 12.7538 | 651.9507 | -1.7921 | 325.9753 | 575.3994 | 466.741
13.1092 | 163.0833 | -3.4 | 81.5416 | 141.4638 | 114.2833 | 12.7528 | 295.3192 | -1.8058 | 147.6596 | 266.3588 | 217.1389 | 13.0035 | 648.7344 | -1.8145 | 324.3672 | 573.8876 | 465.7652
13.3593 | 161.3705 | -3.403 | 80.6853 | 140.7184 | 113.8233 | 13.0028 | 295.4089 | -1.8144 | 147.7044 | 266.7261 | 217.4913 | 13.2535 | 643.7672 | -1.8362 | 321.8836 | 571.3047 | 464.0102
13.609 | 161.1696 | -3.4043 | 80.5848 | 140.3521 | 113.4905 | 13.2527 | 295.6407 | -1.8232 | 147.8203 | 267.2106 | 217.9371 | 13.5036 | 640.495 | -1.8567 | 320.2475 | 569.7345 | 462.9853
13.8591 | 160.8993 | -3.406 | 80.4496 | 140.2279 | 113.4113 | 13.5028 | 295.4479 | -1.8325 | 147.724 | 266.7123 | 217.471 | 13.7536 | 635.6649 | -1.8772 | 317.8325 | 567.4661 | 461.522
14.109 | 160.0057 | -3.4093 | 80.0028 | 139.9379 | 113.2703 | 13.7526 | 294.8197 | -1.8413 | 147.4098 | 266.1624 | 217.0258 | 14.0037 | 630.5263 | -1.8984 | 315.2632 | 565.0466 | 459.9589
14.3595 | 159.8746 | -3.4139 | 79.9373 | 140.0496 | 113.4038 | 14.0026 | 295.9819 | -1.8509 | 147.991 | 266.973 | 217.6426 | 14.2535 | 625.0509 | -1.9174 | 312.5254 | 562.2654 | 458.0903
14.6091 | 159.0558 | -3.4147 | 79.5279 | 139.9264 | 113.4171 | 14.2527 | 296.7062 | -1.8617 | 148.3531 | 267.6607 | 218.2097 | 14.5035 | 618.8747 | -1.9355 | 309.4374 | 559.2452 | 456.0994
14.859 | 160.1943 | -3.4163 | 80.0971 | 139.9271 | 113.228 | 14.5026 | 295.355 | -1.8712 | 147.6775 | 267.2475 | 218.0217 | 14.7538 | 612.3931 | -1.9531 | 306.1965 | 554.7944 | 452.7289
15.1097 | 158.8632 | -3.4202 | 79.4316 | 139.5002 | 113.023 | 14.7531 | 296.3375 | -1.8794 | 148.1687 | 267.3537 | 217.9641 | 15.0035 | 606.5219 | -1.9674 | 303.261 | 551.9358 | 450.8489
15.3594 | 158.5811 | -3.4241 | 79.2906 | 139.4284 | 112.9983 | 15.0029 | 296.1906 | -1.8899 | 148.0953 | 266.9112 | 217.5461 | 15.2536 | 602.4398 | -1.9786 | 301.2199 | 549.882 | 449.4753
15.6092 | 159.3171 | -3.4261 | 79.6585 | 139.5766 | 113.0238 | 15.2529 | 295.9807 | -1.9007 | 147.9904 | 266.7963 | 217.4662 | 15.5035 | 600.7734 | -1.9871 | 300.3867 | 549.048 | 448.9191
15.859 | 158.6339 | -3.4303 | 79.3169 | 139.3602 | 112.9212 | 15.5026 | 296.3799 | -1.9091 | 148.19 | 267.4151 | 218.0184 | 15.7535 | 599.4967 | -1.9957 | 299.7484 | 548.4257 | 448.5096
16.1097 | 158.8939 | -3.4331 | 79.4469 | 139.3204 | 112.8381 | 15.7526 | 295.3689 | -1.9192 | 147.6844 | 267.0201 | 217.7919 | 16.0037 | 599.4793 | -2.0026 | 299.7396 | 548.4447 | 448.5315
16.3592 | 157.5917 | -3.4386 | 78.7959 | 139.1081 | 112.8428 | 16.0026 | 295.5511 | -1.929 | 147.7755 | 267.2163 | 217.9578 | 16.2539 | 598.3146 | -2.0109 | 299.1573 | 547.8589 | 448.1398
16.6095 | 158.1423 | -3.4413 | 79.0711 | 138.9097 | 112.5527 | 16.253 | 296.0927 | -1.9396 | 148.0463 | 267.4896 | 218.1408 | 16.5037 | 597.0125 | -2.0191 | 298.5062 | 547.2211 | 447.719
16.8593 | 156.8188 | -3.4466 | 78.4094 | 138.7621 | 112.6256 | 16.5026 | 295.637 | -1.9504 | 147.8185 | 267.0788 | 217.8059 | 16.7535 | 596.2028 | -2.0256 | 298.1014 | 546.7601 | 447.393
17.1094 | 156.9962 | -3.4491 | 78.4981 | 138.9693 | 112.8033 | 16.7526 | 295.6744 | -1.9614 | 147.8372 | 266.7388 | 217.4597 | 17.0035 | 595.4824 | -2.0326 | 297.7412 | 546.3961 | 447.149
17.3598 | 157.1359 | -3.4545 | 78.568 | 138.4741 | 112.2848 | 17.0026 | 295.9624 | -1.972 | 147.9812 | 267.1447 | 217.8177 | 17.2538 | 594.0385 | -2.0396 | 297.0193 | 545.6146 | 446.6082
17.6096 | 156.7656 | -3.4589 | 78.3828 | 138.4728 | 112.3452 | 17.2529 | 296.3475 | -1.9831 | 148.1737 | 267.7159 | 218.3247 | 17.5039 | 593.3212 | -2.0462 | 296.6606 | 545.3629 | 446.4761
17.8594 | 157.2252 | -3.4636 | 78.6126 | 138.6043 | 112.4001 | 17.5034 | 295.7912 | -1.9961 | 147.8956 | 267.3234 | 218.0249 | 17.7536 | 591.6104 | -2.053 | 295.8052 | 542.2957 | 443.694
18.1099 | 155.8034 | -3.4693 | 77.9017 | 137.9043 | 111.9371 | 17.7527 | 296.5601 | -2.0094 | 148.28 | 267.2156 | 217.7889 | 18.0038 | 590.1178 | -2.0597 | 295.0589 | 541.8675 | 443.5145
18.3595 | 155.4654 | -3.4737 | 77.7327 | 137.7094 | 111.7985 | 18.0029 | 296.5755 | -2.0224 | 148.2878 | 267.4697 | 218.0404 | 18.2536 | 589.8164 | -2.0685 | 294.9082 | 541.9641 | 443.6614
18.6093 | 155.2141 | -3.4763 | 77.607 | 137.6804 | 111.8114 | 18.2529 | 296.3533 | -2.0346 | 148.1767 | 267.0604 | 217.6682 | 18.5035 | 588.1385 | -2.0779 | 294.0692 | 541.2667 | 443.2436
18.8595 | 154.9954 | -3.4826 | 77.4977 | 137.4351 | 111.6026 | 18.5026 | 296.1544 | -2.0472 | 148.0772 | 267.1761 | 217.8171 | 18.7538 | 586.8002 | -2.0867 | 293.4001 | 540.6764 | 442.8764
19.1092 | 154.2496 | -3.486 | 77.1248 | 137.186 | 111.4777 | 18.7527 | 295.956 | -2.0597 | 147.978 | 267.4462 | 218.1202 | 19.0038 | 584.3526 | -2.0973 | 292.1763 | 539.6563 | 442.2642
19.3595 | 153.5901 | -3.4895 | 76.7951 | 137.2529 | 111.6545 | 19.0032 | 296.075 | -2.075 | 148.0375 | 267.8109 | 218.4651 | 19.2538 | 582.181 | -2.1087 | 291.0905 | 538.63 | 441.5998
19.6092 | 153.6497 | -3.4929 | 76.8248 | 136.6603 | 111.0521 | 19.2529 | 294.0206 | -2.089 | 147.0103 | 265.9434 | 216.9399 | 19.5036 | 577.7538 | -2.1187 | 288.8769 | 536.5955 | 440.3032
19.8592 | 152.7667 | -3.4963 | 76.3833 | 136.3935 | 110.9324 | 19.5026 | 295.3997 | -2.1042 | 147.6998 | 266.7402 | 217.5069 | 19.754 | 575.9135 | -2.1282 | 287.9568 | 533.5416 | 437.5561
20.1091 | 152.029 | -3.4989 | 76.0145 | 136.2646 | 110.9264 | 19.7527 | 295.2749 | -2.1161 | 147.6374 | 267.0236 | 217.8111 | 20.0037 | 573.4291 | -2.1382 | 286.7146 | 531.8723 | 436.3008
[6 empty] | 20.0026 | 294.6167 | -2.1313 | 147.3084 | 267.0813 | 217.9785