## General
ID | Test Identification
Test Identification | Location | NWZ-BH-5077
Test Identification | Sample | 21-1
Test Identification | Depth | 19 | [m]
Specimen Visual Description
Specimen Visual Description | Light brown fine SAND
Initial Specimen Conditions
Initial Specimen Conditions | Test start date | 08/07/2024
Initial Specimen Conditions | Mould outer / inner diameter | 100.08 / 69.9 | [mm]
Initial Specimen Conditions | Weight of soil | 32.75 | [g]
Initial Specimen Conditions | Water content | 3.4556 | [%]
Initial Specimen Conditions | Bulk density | 1.5584 | [Mg/m3]
Initial Specimen Conditions | Dry density | 1.5064 | [Mg/m3]
Initial Specimen Conditions | Material retained on 425 mm sieve | 0 | [%]
Test Conditions
Test Conditions | Interface type | Soil - Steel
Test Conditions | Initial interface roughness | 9.688 | [µm]
Test Conditions | Final interface roughness | 6.478 | [µm]
Consolidation - Before Fast Shear
Consolidation - Before Fast Shear | Consolidation pressure | 59.7414 | [kPa]
Consolidation - Before Fast Shear | Vertical displacement | 0.102 | [mm]
Consolidation - Before Fast Shear | Vertical strain | 2.04 | [%]
Fast Shear - Stage 1
Fast Shear - Stage 1 | Normal Stress | 59.7414 | [kPa]
Fast Shear - Stage 1 | Vertical displacement | 1.741 | [mm]
Fast Shear - Stage 1 | Vertical strain | 34.82 | [%]
Fast Shear - Stage 1 | Horizontal displacement | 199.9563 | [mm]
Fast Shear - Stage 1 | Rate of horizontal displacement | 500 | [mm/min]
At peak stress
Fast Shear - Stage 1 - At peak stress | Shear stress | 37.4806 | [kPa]
Fast Shear - Stage 1 - At peak stress | Horizontal displacement | 149.9672 | [mm]
Fast Shear - Stage 2
Fast Shear - Stage 2 | Normal Stress | 59.7414 | [kPa]
Fast Shear - Stage 2 | Vertical displacement | 2.353 | [mm]
Fast Shear - Stage 2 | Vertical strain | 47.06 | [%]
Fast Shear - Stage 2 | Horizontal displacement | 399.9126 | [mm]
Fast Shear - Stage 2 | Rate of horizontal displacement | 500 | [mm/min]
At peak stress
Fast Shear - Stage 2 - At peak stress | Shear stress | 40.0361 | [kPa]
Fast Shear - Stage 2 - At peak stress | Horizontal displacement | 333.2605 | [mm]
Fast Shear - Stage 3
Fast Shear - Stage 3 | Normal Stress | 59.7414 | [kPa]
Fast Shear - Stage 3 | Vertical displacement | 2.822 | [mm]
Fast Shear - Stage 3 | Vertical strain | 56.44 | [%]
Fast Shear - Stage 3 | Horizontal displacement | 599.8689 | [mm]
Fast Shear - Stage 3 | Rate of horizontal displacement | 500 | [mm/min]
At peak stress
Fast Shear - Stage 3 - At peak stress | Shear stress | 40.8879 | [kPa]
Fast Shear - Stage 3 - At peak stress | Horizontal displacement | 416.5756 | [mm]
Fast Shear - Stage 4
Fast Shear - Stage 4 | Normal Stress | 59.7414 | [kPa]
Fast Shear - Stage 4 | Vertical displacement | 3.219 | [mm]
Fast Shear - Stage 4 | Vertical strain | 64.38 | [%]
Fast Shear - Stage 4 | Horizontal displacement | 799.8252 | [mm]
Fast Shear - Stage 4 | Rate of horizontal displacement | 500 | [mm/min]
At peak stress
Fast Shear - Stage 4 - At peak stress | Shear stress | 40.8879 | [kPa]
Fast Shear - Stage 4 - At peak stress | Horizontal displacement | 624.8634 | [mm]
Fast Shear - Stage 5
Fast Shear - Stage 5 | Normal Stress |  | [kPa]
Fast Shear - Stage 5 | Vertical displacement |  | [mm]
Fast Shear - Stage 5 | Vertical strain |  | [%]
Fast Shear - Stage 5 | Horizontal displacement |  | [mm]
Fast Shear - Stage 5 | Rate of horizontal displacement |  | [mm/min]
At peak stress
Fast Shear - Stage 5 - At peak stress | Shear stress |  | [kPa]
Fast Shear - Stage 5 - At peak stress | Horizontal displacement |  | [mm]
Consolidation - Before Slow Shear
Consolidation - Before Slow Shear | Consolidation pressure | 243.5682 | [kPa]
Consolidation - Before Slow Shear | Vertical displacement | 3.313 | [mm]
Consolidation - Before Slow Shear | Vertical strain | 66.26 | [%]
Slow Shear
Slow Shear | Normal stress | 243.5682 | [kPa]
Slow Shear | Vertical displacement | 3.37 | [mm]
Slow Shear | Vertical strain | 67.4 | [%]
Slow Shear | Horizontal displacement | 20.0066 | [mm]
Slow Shear | Rate of horizontal displacement | 0.018 | [mm/min]
At peak stress
Slow Shear - At peak stress | Shear stress | 151.2002 | [kPa]
Slow Shear - At peak stress | Horizontal displacement | 12.6382 | [mm]
Slow Shear - At peak stress | Shear angle | 31.8308 | [°]
At residual stress
Slow Shear - At residual stress | Shear stress | 148.2188 | [kPa]
Slow Shear - At residual stress | Horizontal displacement | 20.0066 | [mm]
Slow Shear - At residual stress | Vertical displacement |  | [mm]
Slow Shear - At residual stress | Vertical strain |  | [%]
Slow Shear - At residual stress | Shear angle | 31.3218 | [°]

## Consolidation - 1
Consolidation - Before Fast Shear
Root time | Vertical Displacement
[min] | [mm]
0 | 0
0.28868 | 0.059
0.40825 | 0.067
0.5 | 0.083
0.57735 | 0.09
0.6455 | 0.097
0.70711 | 0.099
0.76376 | 0.099
0.8165 | 0.099
0.86603 | 0.1
0.91287 | 0.097
0.95743 | 0.099
1 | 0.099
1.0408 | 0.099
1.0801 | 0.099
1.118 | 0.1
1.1547 | 0.099
1.1902 | 0.097
1.2247 | 0.1
1.2583 | 0.099
1.291 | 0.1
1.3229 | 0.1
1.354 | 0.099
1.3844 | 0.1
1.4142 | 0.1
1.4434 | 0.1
1.472 | 0.099
1.5 | 0.1
1.5275 | 0.1
1.5546 | 0.1
1.5811 | 0.099
1.6073 | 0.099
1.633 | 0.1
1.6583 | 0.099
1.6833 | 0.1
1.7078 | 0.1
1.7321 | 0.1
1.7559 | 0.099
1.7795 | 0.1
1.8028 | 0.102
1.8257 | 0.1
1.8484 | 0.1
1.8708 | 0.099
1.893 | 0.1
1.9149 | 0.1
1.9365 | 0.099
1.9579 | 0.102
1.9791 | 0.102
2 | 0.1
2.0207 | 0.102
2.0412 | 0.1
2.0616 | 0.1
2.0817 | 0.102
2.1016 | 0.1
2.1213 | 0.1
2.1409 | 0.1
2.1602 | 0.1
2.1794 | 0.1
2.1985 | 0.1
2.2174 | 0.1
2.2361 | 0.1
2.2546 | 0.1
2.273 | 0.1
2.2913 | 0.1
2.3094 | 0.1
2.3274 | 0.1
2.3452 | 0.102

## Fast Shearing - 1
Fast Shear - Stage 1
Horizontal Displacement | Stress Ratio t/s'n | Shear Stress
[mm] | [-] | [kPa]
0 | 0 | 0
8.3315 | 0.15685 | 9.3702
16.663 | 0.50618 | 30.24
24.9945 | 0.55609 | 33.2214
33.326 | 0.57035 | 34.0733
41.6576 | 0.57748 | 34.4992
49.9891 | 0.57748 | 34.4992
58.3206 | 0.57748 | 34.4992
66.6521 | 0.57748 | 34.4992
74.9836 | 0.57748 | 34.4992
83.3151 | 0.57748 | 34.4992
91.6466 | 0.58461 | 34.9251
99.9781 | 0.58461 | 34.9251
108.3097 | 0.58461 | 34.9251
116.6412 | 0.59173 | 35.351
124.9727 | 0.60599 | 36.2029
133.3042 | 0.61312 | 36.6288
141.6357 | 0.62025 | 37.0547
149.9672 | 0.62738 | 37.4806
158.2987 | 0.62738 | 37.4806
166.6302 | 0.62738 | 37.4806
174.9618 | 0.62738 | 37.4806
183.2933 | 0.62738 | 37.4806
191.6248 | 0.62738 | 37.4806
199.9563 | 0.62738 | 37.4806

## Fast Shearing - 2
Fast Shear - Stage 2
Horizontal Displacement | Stress Ratio t/s'n | Shear Stress
[mm] | [-] | [kPa]
199.9563 | 0 | 0
208.2878 | 0.31369 | 18.7403
216.6193 | 0.6559 | 39.1843
224.9508 | 0.6559 | 39.1843
233.2823 | 0.64877 | 38.7584
241.6139 | 0.63451 | 37.9065
249.9454 | 0.62738 | 37.4806
258.2769 | 0.63451 | 37.9065
266.6084 | 0.63451 | 37.9065
274.9399 | 0.63451 | 37.9065
283.2714 | 0.64164 | 38.3324
291.6029 | 0.64877 | 38.7584
299.9344 | 0.6559 | 39.1843
308.266 | 0.6559 | 39.1843
316.5975 | 0.6559 | 39.1843
324.929 | 0.66303 | 39.6102
333.2605 | 0.67016 | 40.0361
341.592 | 0.67016 | 40.0361
349.9235 | 0.67016 | 40.0361
358.255 | 0.67016 | 40.0361
366.5865 | 0.66303 | 39.6102
374.9181 | 0.6559 | 39.1843
383.2496 | 0.66303 | 39.6102
391.5811 | 0.6559 | 39.1843
399.9126 | 0.6559 | 39.1843

## Fast Shearing - 3
Fast Shear - Stage 3
Horizontal Displacement | Stress Ratio t/s'n | Shear Stress
[mm] | [-] | [kPa]
399.9126 | 0 | 0
408.2441 | 0.4135 | 24.7031
416.5756 | 0.68442 | 40.8879
424.9071 | 0.67729 | 40.462
433.2386 | 0.67016 | 40.0361
441.5702 | 0.66303 | 39.6102
449.9017 | 0.64877 | 38.7584
458.2332 | 0.64164 | 38.3324
466.5647 | 0.64164 | 38.3324
474.8962 | 0.64164 | 38.3324
483.2277 | 0.64164 | 38.3324
491.5592 | 0.64164 | 38.3324
499.8907 | 0.63451 | 37.9065
508.2223 | 0.63451 | 37.9065
516.5538 | 0.63451 | 37.9065
524.8853 | 0.64164 | 38.3324
533.2168 | 0.63451 | 37.9065
541.5483 | 0.63451 | 37.9065
549.8798 | 0.63451 | 37.9065
558.2113 | 0.64164 | 38.3324
566.5428 | 0.64877 | 38.7584
574.8744 | 0.64877 | 38.7584
583.2059 | 0.6559 | 39.1843
591.5374 | 0.66303 | 39.6102
599.8689 | 0.67016 | 40.0361

## Fast Shearing - 4
Fast Shear - Stage 4
Horizontal Displacement | Stress Ratio t/s'n | Shear Stress
[mm] | [-] | [kPa]
599.8689 | 0 | 0
608.2004 | 0.44915 | 26.8327
616.5319 | 0.67729 | 40.462
624.8634 | 0.68442 | 40.8879
633.1949 | 0.67016 | 40.0361
641.5265 | 0.66303 | 39.6102
649.858 | 0.6559 | 39.1843
658.1895 | 0.64877 | 38.7584
666.521 | 0.64164 | 38.3324
674.8525 | 0.63451 | 37.9065
683.184 | 0.62738 | 37.4806
691.5155 | 0.62738 | 37.4806
699.847 | 0.62738 | 37.4806
708.1786 | 0.63451 | 37.9065
716.5101 | 0.62738 | 37.4806
724.8416 | 0.62025 | 37.0547
733.1731 | 0.62738 | 37.4806
741.5046 | 0.63451 | 37.9065
749.8361 | 0.64877 | 38.7584
758.1676 | 0.64877 | 38.7584
766.4991 | 0.64164 | 38.3324
774.8307 | 0.64877 | 38.7584
783.1622 | 0.64164 | 38.3324
791.4937 | 0.64164 | 38.3324
799.8252 | 0.64877 | 38.7584

## Fast Shearing - 5
Fast Shear - Stage 5
Horizontal Displacement | Stress Ratio t/s'n | Shear Stress
[mm] | [-] | [kPa]

## Consolidation - 2
Consolidation - Before Slow Shear
Root time | Vertical Displacement
[min] | [mm]
0 | 3.233
0.28868 | 3.309
0.40825 | 3.311
0.5 | 3.311
0.57735 | 3.311
0.6455 | 3.311
0.70711 | 3.311
0.76376 | 3.311
0.8165 | 3.313
0.86603 | 3.311
0.91287 | 3.313
0.95743 | 3.311
1 | 3.313
1.0408 | 3.313
1.0801 | 3.313
1.118 | 3.311
1.1547 | 3.313
1.1902 | 3.313
1.2247 | 3.313
1.2583 | 3.313
1.291 | 3.313
1.3229 | 3.311
1.354 | 3.313
1.3844 | 3.313
1.4142 | 3.313
1.4434 | 3.313
1.472 | 3.313
1.5 | 3.311
1.5275 | 3.311
1.5546 | 3.313
1.5811 | 3.313
1.6073 | 3.313

## Slow Shearing
Slow Shear Stage
Horizontal Displacement | Vertical Displacement | Stress Ratio t/s'n | Angle of Shearing Resistance | Shear Stress
[mm] | [mm] | [-] | [º] | [kPa]
0 |  | 0 | 0 | 0
0.178 |  | 0.21508 | 12.1385 | 52.3877
0.35601 |  | 0.41093 | 22.3394 | 100.0903
0.53401 |  | 0.56481 | 29.4584 | 137.5709
0.71201 |  | 0.61553 | 31.6134 | 149.9224
0.89001 |  | 0.61378 | 31.5406 | 149.4965
1.068 |  | 0.60678 | 31.2486 | 147.7929
1.246 |  | 0.60853 | 31.3218 | 148.2188
1.424 |  | 0.59804 | 30.8811 | 145.6633
1.602 |  | 0.60328 | 31.1019 | 146.941
1.78 |  | 0.59804 | 30.8811 | 145.6633
1.958 |  | 0.60678 | 31.2486 | 147.7929
2.136 |  | 0.60328 | 31.1019 | 146.941
2.314 |  | 0.60328 | 31.1019 | 146.941
2.492 |  | 0.60328 | 31.1019 | 146.941
2.67 |  | 0.60853 | 31.3218 | 148.2188
2.848 |  | 0.60678 | 31.2486 | 147.7929
3.026 |  | 0.60503 | 31.1753 | 147.3669
3.204 |  | 0.60678 | 31.2486 | 147.7929
3.3821 |  | 0.60853 | 31.3218 | 148.2188
3.5601 |  | 0.60328 | 31.1019 | 146.941
3.7381 |  | 0.60503 | 31.1753 | 147.3669
3.9161 |  | 0.60853 | 31.3218 | 148.2188
4.0941 |  | 0.60503 | 31.1753 | 147.3669
4.2721 |  | 0.61028 | 31.3949 | 148.6447
4.4501 |  | 0.60678 | 31.2486 | 147.7929
4.6281 |  | 0.61028 | 31.3949 | 148.6447
4.8061 |  | 0.61378 | 31.5406 | 149.4965
4.9841 |  | 0.60853 | 31.3218 | 148.2188
5.1621 |  | 0.60853 | 31.3218 | 148.2188
5.3401 |  | 0.60503 | 31.1753 | 147.3669
5.5181 |  | 0.60503 | 31.1753 | 147.3669
5.6961 |  | 0.60678 | 31.2486 | 147.7929
5.8741 |  | 0.60853 | 31.3218 | 148.2188
6.0521 |  | 0.60853 | 31.3218 | 148.2188
6.2301 |  | 0.61378 | 31.5406 | 149.4965
6.4081 |  | 0.60853 | 31.3218 | 148.2188
6.5861 |  | 0.60678 | 31.2486 | 147.7929
6.7641 |  | 0.60503 | 31.1753 | 147.3669
6.9421 |  | 0.61028 | 31.3949 | 148.6447
7.1201 |  | 0.61028 | 31.3949 | 148.6447
7.2981 |  | 0.60678 | 31.2486 | 147.7929
7.4761 |  | 0.61028 | 31.3949 | 148.6447
7.6541 |  | 0.60503 | 31.1753 | 147.3669
7.8321 |  | 0.61203 | 31.4678 | 149.0706
8.0101 |  | 0.60853 | 31.3218 | 148.2188
8.1881 |  | 0.61378 | 31.5406 | 149.4965
8.3661 |  | 0.60853 | 31.3218 | 148.2188
8.5441 |  | 0.60853 | 31.3218 | 148.2188
8.7221 |  | 0.60853 | 31.3218 | 148.2188
8.9001 |  | 0.60678 | 31.2486 | 147.7929
9.0781 |  | 0.60678 | 31.2486 | 147.7929
9.2561 |  | 0.61028 | 31.3949 | 148.6447
9.4341 |  | 0.61203 | 31.4678 | 149.0706
9.6121 |  | 0.61028 | 31.3949 | 148.6447
9.7901 |  | 0.60503 | 31.1753 | 147.3669
9.9681 |  | 0.60678 | 31.2486 | 147.7929
10.1462 |  | 0.61028 | 31.3949 | 148.6447
10.3242 |  | 0.61203 | 31.4678 | 149.0706
10.5022 |  | 0.60678 | 31.2486 | 147.7929
10.6802 |  | 0.60503 | 31.1753 | 147.3669
10.8582 |  | 0.61028 | 31.3949 | 148.6447
11.0362 |  | 0.60678 | 31.2486 | 147.7929
11.2142 |  | 0.60503 | 31.1753 | 147.3669
11.3922 |  | 0.61028 | 31.3949 | 148.6447
11.5702 |  | 0.61378 | 31.5406 | 149.4965
11.7482 |  | 0.60853 | 31.3218 | 148.2188
11.9262 |  | 0.60853 | 31.3218 | 148.2188
12.1042 |  | 0.61553 | 31.6134 | 149.9224
12.2822 |  | 0.61028 | 31.3949 | 148.6447
12.4602 |  | 0.61203 | 31.4678 | 149.0706
12.6382 |  | 0.62077 | 31.8308 | 151.2002
12.8162 |  | 0.61028 | 31.3949 | 148.6447
12.9942 |  | 0.61203 | 31.4678 | 149.0706
13.1722 |  | 0.60853 | 31.3218 | 148.2188
13.3502 |  | 0.61028 | 31.3949 | 148.6447
13.5282 |  | 0.60853 | 31.3218 | 148.2188
13.7062 |  | 0.61203 | 31.4678 | 149.0706
13.8842 |  | 0.60853 | 31.3218 | 148.2188
14.0622 |  | 0.60678 | 31.2486 | 147.7929
14.2402 |  | 0.60678 | 31.2486 | 147.7929
14.4182 |  | 0.61028 | 31.3949 | 148.6447
14.5962 |  | 0.61028 | 31.3949 | 148.6447
14.7742 |  | 0.61203 | 31.4678 | 149.0706
14.9522 |  | 0.61028 | 31.3949 | 148.6447
15.1302 |  | 0.60503 | 31.1753 | 147.3669
15.3082 |  | 0.60853 | 31.3218 | 148.2188
15.4862 |  | 0.60678 | 31.2486 | 147.7929
15.6642 |  | 0.60853 | 31.3218 | 148.2188
15.8422 |  | 0.60853 | 31.3218 | 148.2188
16.0202 |  | 0.60853 | 31.3218 | 148.2188
16.1982 |  | 0.61203 | 31.4678 | 149.0706
16.3762 |  | 0.60853 | 31.3218 | 148.2188
16.5542 |  | 0.60328 | 31.1019 | 146.941
16.7322 |  | 0.60678 | 31.2486 | 147.7929
16.9103 |  | 0.60503 | 31.1753 | 147.3669
17.0883 |  | 0.60503 | 31.1753 | 147.3669
17.2663 |  | 0.60503 | 31.1753 | 147.3669
17.4443 |  | 0.60678 | 31.2486 | 147.7929
17.6223 |  | 0.60503 | 31.1753 | 147.3669
17.8003 |  | 0.60678 | 31.2486 | 147.7929
17.9783 |  | 0.61203 | 31.4678 | 149.0706
18.1563 |  | 0.60853 | 31.3218 | 148.2188
18.3343 |  | 0.60853 | 31.3218 | 148.2188
18.5123 |  | 0.60678 | 31.2486 | 147.7929
18.6903 |  | 0.60678 | 31.2486 | 147.7929
18.8683 |  | 0.61028 | 31.3949 | 148.6447
19.0463 |  | 0.60678 | 31.2486 | 147.7929
19.2243 |  | 0.60503 | 31.1753 | 147.3669
19.4023 |  | 0.60503 | 31.1753 | 147.3669
19.5803 |  | 0.60503 | 31.1753 | 147.3669
19.7583 |  | 0.60678 | 31.2486 | 147.7929
19.9363 |  | 0.61553 | 31.6134 | 149.9224
20.0066 |  | 0.60853 | 31.3218 | 148.2188