## General
ID | Test Identification | Specimen 1 | Specimen 2 | Specimen 3
Test Identification | Location | NWZ-BH-5077 | NWZ-BH-5077 | NWZ-BH-5077
Test Identification | Sample | 35-1 | 35-1 | 35-1
Test Identification | Depth | 33 | 33 | 33 | [m]
Test Identification | Test number | CID105a | CID105b | CID105c
Specimen Visual Description
Specimen Visual Description | Light brownish grey fine SAND
| Initial Specimen Conditions | Specimen 1 | Specimen 2 | Specimen 3
Initial Specimen Conditions | Test start date | 14/06/2024 | 14/06/2024 | 14/06/2024
Initial Specimen Conditions | Type of sample | Recompacted | Recompacted | Recompacted
Initial Specimen Conditions | Diameter | 51.23 | 51.23 | 51.23 | [mm]
Initial Specimen Conditions | Length | 90 | 90 | 90 | [mm]
Initial Specimen Conditions | Water content | 5.0701 | 5.0701 | 5.0701 | [%]
Initial Specimen Conditions | Bulk density | 1.6263 | 1.6242 | 1.6273 | [Mg/m³]
Initial Specimen Conditions | Dry density | 1.5479 | 1.5459 | 1.5488 | [Mg/m³]
Initial Specimen Conditions | Void ratio | 0.71205 | 0.71427 | 0.71103 | [-]
Initial Specimen Conditions | Degree of saturation | 18.8691 | 18.8106 | 18.8962 | [%]
Initial Specimen Conditions | Type of drains fitted | One end | One end | One end
| Saturation | Specimen 1 | Specimen 2 | Specimen 3
Saturation | Pressure increments applied | 50 | 50 | 50 | [kPa]
Saturation | Differential pressure used | 10 | 10 | 10 | [kPa]
Saturation | Pore pressure on completion | 590 | 590 | 640 | [kPa]
Saturation | Cell pressure on completion | 600 | 600 | 650 | [kPa]
Saturation | B value achieved | 0.96 | 0.96 | 0.96 | [-]
| Consolidation: Isotropic | Specimen 1 | Specimen 2 | Specimen 3
Consolidation: Isotropic | Cell pressure | 702 | 805 | 1059 | [kPa]
Consolidation: Isotropic | Back pressure | 600 | 600 | 650 | [kPa]
Consolidation: Isotropic | Effective cell pressure | 102 | 205 | 409 | [kPa]
Consolidation: Isotropic | Pore pressure on completion | 600 | 600 | 650 | [kPa]
Consolidation: Isotropic | Pore pressure dissipation | 100 | 100 | 100 | [%]
Consolidation: Isotropic | Water content | 26.2663 | 25.8783 | 25.0519 | [%]
Consolidation: Isotropic | Bulk density | 1.9728 | 1.9788 | 1.9917 | [Mg/m³]
Consolidation: Isotropic | Dry density | 1.5624 | 1.572 | 1.5927 | [Mg/m³]
Consolidation: Isotropic | Void ratio | 0.69606 | 0.68577 | 0.66388 | [-]
Consolidation: Isotropic | Degree of saturation | 100 | 100 | 100 | [%]
Consolidation: Isotropic | Axial strain | 0.31139 | 0.554 | 0.9186 | [%]
Consolidation: Isotropic | Volumetric strain | 0.93418 | 1.662 | 2.7558 | [%]
Consolidation: Isotropic | Volumetric strain rate-end of stage | 0.002183 | 0.031912 | 0.052579 | [%/hr]
| Shearing | Specimen 1 | Specimen 2 | Specimen 3
Shearing | Initial pore pressure | 600 | 600 | 650 | [kPa]
Shearing | Initial effective cell pressure | 102 | 205 | 409 | [kPa]
Shearing | Rate of strain | 1.3 | 1.3 | 1.3 | [%/hour]
At peak deviator stress
Shearing - At peak deviator stress | Corrected deviator stress | 204.1585 | 432.6141 | 946.9637 | [kPa]
Shearing - At peak deviator stress | Membrane correction applied | 1.3193 | 1.6768 | 1.8089 | [kPa]
Shearing - At peak deviator stress | Drain correction applied | 0 | 0 | 0 | [kPa]
Shearing - At peak deviator stress | Axial strain | 9.7506 | 13.2502 | 14.7229 | [%]
Shearing - At peak deviator stress | Volumetric strain | 3.0289 | 2.7718 | 3.9391 | [%]
Shearing - At peak deviator stress | Major principal effective stress | 305.2911 | 637.1591 | 1356.5212 | [kPa]
Shearing - At peak deviator stress | Minor principal effective stress | 101.1326 | 204.5451 | 409.5575 | [kPa]
Shearing - At peak deviator stress | Principal effective stress ratio | 3.0187 | 3.115 | 3.3122 | [-]
Shearing - At peak deviator stress | e50 | 0.63616 | 1.0944 | 1.8822 | [%]
Shearing - At peak deviator stress | Secant modulus (E50) at e50 | 16046.1009 | 19764.7852 | 25155.514 | [kPa]
At peak principal effective stress ratio
Shearing - At peak principal effective stress ratio | Corrected deviator stress | 204.1585 | 432.5166 | 946.9637 | [kPa]
Shearing - At peak principal effective stress ratio | Membrane correction applied | 1.3193 | 1.48 | 1.8089 | [kPa]
Shearing - At peak principal effective stress ratio | Drain correction applied | 0 | 0 | 0 | [kPa]
Shearing - At peak principal effective stress ratio | Axial strain | 9.7506 | 11.2502 | 14.7229 | [%]
Shearing - At peak principal effective stress ratio | Volumetric strain | 3.0289 | 2.6647 | 3.9391 | [%]
Shearing - At peak principal effective stress ratio | Major principal effective stress | 305.2911 | 636.8015 | 1356.5212 | [kPa]
Shearing - At peak principal effective stress ratio | Minor principal effective stress | 101.1326 | 204.2849 | 409.5575 | [kPa]
Shearing - At peak principal effective stress ratio | Principal effective stress ratio | 3.0187 | 3.1172 | 3.3122 | [-]
At 10% axial strain
Shearing - At 10% axial strain | Corrected deviator stress | 203.6894 | 431.0331 | 909.1526 | [kPa]
Shearing - At 10% axial strain | Membrane correction applied | 1.3468 | 1.3468 | 1.3468 | [kPa]
Shearing - At 10% axial strain | Drain correction applied | 0 | 0 | 0 | [kPa]
Shearing - At 10% axial strain | Axial strain | 10 | 10 | 10 | [%]
Shearing - At 10% axial strain | Volumetric strain | 3.0432 | 2.57 | 3.6375 | [%]
Shearing - At 10% axial strain | Major principal effective stress | 304.988 | 635.3407 | 1318.24 | [kPa]
Shearing - At 10% axial strain | Minor principal effective stress | 101.2985 | 204.3077 | 409.0874 | [kPa]
Shearing - At 10% axial strain | Principal effective stress ratio | 3.0108 | 3.1097 | 3.2224 | [-]
| Final Conditions | Specimen 1 | Specimen 2 | Specimen 3
Final Conditions | Water content | 24.1563 | 24.0268 | 22.5383 | [%]
Final Conditions | Bulk density | 2.006 | 2.0081 | 2.033 | [Mg/m³]
Final Conditions | Dry density | 1.6157 | 1.6191 | 1.6591 | [Mg/m³]
Final Conditions | Mode of failure | Compound failure | Compound failure | Compound failure
Mohr Failure Envelope
Mohr Failure Envelope | Effective cohesion (c') | 0 | [kPa]
Mohr Failure Envelope | Effective angle of internal friction (φ') | 32 | [degree]

## Saturation
Saturation
Specimen 1 |  | Specimen 2 |  | Specimen 3
Cell pressure | Pore Water Pressure | Cell pressure | Pore Water Pressure | Cell pressure | Pore Water Pressure
[kPa] | [kPa] | [kPa] | [kPa] | [kPa] | [kPa]
0 | 0 | 0 | 0 | 0 | 0
50 | 6 | 50 | 8 | 50 | 9
50 | 40 | 50 | 40 | 50 | 40
100 | 40 | 100 | 54 | 100 | 40
100 | 90 | 100 | 90 | 100 | 90
150 | 104 | 150 | 105 | 150 | 97
150 | 140 | 150 | 140 | 150 | 140
200 | 155 | 200 | 168 | 200 | 152
200 | 190 | 200 | 190 | 200 | 190
250 | 210 | 250 | 222 | 250 | 210
250 | 240 | 250 | 240 | 250 | 240
300 | 265 | 300 | 276 | 300 | 263
300 | 290 | 300 | 290 | 300 | 290
350 | 328 | 350 | 329 | 350 | 315
350 | 340 | 350 | 340 | 350 | 340
400 | 374 | 400 | 383 | 400 | 374
400 | 390 | 400 | 390 | 400 | 390
450 | 426 | 450 | 434 | 450 | 426
450 | 440 | 450 | 440 | 450 | 440
500 | 485 | 500 | 486 | 500 | 482
500 | 490 | 500 | 490 | 500 | 490
550 | 535 | 550 | 536 | 550 | 535
550 | 540 | 550 | 540 | 550 | 540
600 | 588 | 600 | 588 | 600 | 585
600 | 590 | 600 | 590 | 600 | 590
|  |  |  | 650 | 638
|  |  |  | 650 | 640

## Consolidation
Consolidation: Isotropic
Specimen 1 |  | Specimen 2 |  | Specimen 3
Root time | Consolidated Volume Change | Root time | Consolidated Volume Change | Root time | Consolidated Volume Change
[minutes0.5 ] | [%] | [minutes0.5 ] | [%] | [minutes0.5 ] | [%]
0 | 0 | 0 | 0 | 0 | 0
0.5 | 0.75208 | 0.5 | 1.5443 | 0.5 | 2.2343
1 | 0.81231 | 1 | 1.6081 | 1 | 2.4743
1.5 | 0.84027 | 1.5 | 1.6481 | 1.5 | 2.5489
2 | 0.85608 | 2 | 1.6503 | 2 | 2.5914
2.5 | 0.86767 | 2.5 | 1.6558 | 2.5 | 2.6174
3 | 0.87769 | 3 | 1.6533 | 3 | 2.6353
3.5 | 0.88631 | 3.5 | 1.6543 | 3.5 | 2.6497
4 | 0.89387 | 4 | 1.6547 | 4 | 2.6648
5 | 0.90511 | 5 | 1.6572 | 5 | 2.69
6 | 0.9155 | 6 | 1.6576 | 6 | 2.7079
7 | 0.92647 | 7 | 1.6611 | 7 | 2.7256
8 | 0.93414 | 8 | 1.6586 | 8 | 2.742
8.0765 | 0.93418 | 9 | 1.6619 | 8.9323 | 2.7558
|  | 10 | 1.659
|  | 10.2782 | 1.662

## Shearing
Shearing
Specimen 1 | [5 empty] | Specimen 2 | [5 empty] | Specimen 3
Axial strain | Deviator Stress | Volumetric strain | t | s' | p' | Axial strain | Deviator Stress | Volumetric strain | t | s' | p' | Axial strain | Deviator Stress | Volumetric strain | t | s' | p'
[%] | [kPa] | [%] | [kPa] | [kPa] | [kPa] | [%] | [kPa] | [%] | [kPa] | [kPa] | [kPa] | [%] | [kPa] | [%] | [kPa] | [kPa] | [kPa]
0 | 0 | 0 | 0 | 102 | 102 | 0 | 0 | 0 | 0 | 205 | 205 | 0 | 0 | 0 | 0 | 409 | 409
0.12548 | 32.926 | 1.1754 | 16.463 | 117.956 | 112.4683 | 0.12532 | 66.6484 | 0.082873 | 33.3242 | 238.4891 | 227.381 | 0.41742 | 152.1044 | 0.69605 | 76.0522 | 484.4181 | 459.0673
0.25012 | 56.3456 | 1.2602 | 28.1728 | 129.0385 | 119.6476 | 0.25 | 83.5656 | 0.11523 | 41.7828 | 247.0457 | 233.118 | 0.54177 | 197.3534 | 0.77552 | 98.6767 | 507.0143 | 474.1221
0.37506 | 74.4507 | 1.3361 | 37.2254 | 138.4655 | 126.0571 | 0.37511 | 110.2835 | 0.1705 | 55.1417 | 260.2737 | 241.8931 | 0.66389 | 230.4674 | 0.86065 | 115.2337 | 524.4615 | 486.0502
0.50025 | 89.3497 | 1.4055 | 44.6749 | 146.0953 | 131.2036 | 0.50028 | 133.2764 | 0.23551 | 66.6382 | 271.7512 | 249.5385 | 0.78867 | 267.5793 | 0.94043 | 133.7896 | 542.109 | 497.5124
0.62522 | 101.1896 | 1.4685 | 50.5948 | 151.6028 | 134.7379 | 0.62514 | 154.6893 | 0.30385 | 77.3446 | 282.3339 | 256.5523 | 0.91375 | 298.5511 | 1.0166 | 149.2755 | 557.7251 | 507.9666
0.75035 | 111.3594 | 1.5275 | 55.6797 | 157.1139 | 138.554 | 0.75009 | 173.5728 | 0.37159 | 86.7864 | 291.753 | 262.8242 | 1.0369 | 327.9812 | 1.0919 | 163.9906 | 572.3498 | 517.6862
0.87509 | 120.1147 | 1.5821 | 60.0574 | 160.9668 | 140.9477 | 0.87533 | 190.3501 | 0.43724 | 95.175 | 300.1339 | 268.4089 | 1.162 | 353.3604 | 1.1669 | 176.6802 | 585.3321 | 526.4387
1.0002 | 127.3001 | 1.6343 | 63.65 | 164.5358 | 143.3191 | 1.0004 | 205.7212 | 0.50293 | 102.8606 | 307.8406 | 273.5538 | 1.2857 | 377.4884 | 1.2399 | 188.7442 | 597.9151 | 535.0004
1.1253 | 133.4094 | 1.6846 | 66.7047 | 168.0682 | 145.8333 | 1.125 | 219.7551 | 0.56891 | 109.8775 | 314.8989 | 278.2731 | 1.4101 | 399.3021 | 1.3099 | 199.6511 | 608.8331 | 542.2828
1.2505 | 138.9941 | 1.7308 | 69.497 | 171.2924 | 148.1267 | 1.2501 | 232.806 | 0.63276 | 116.403 | 321.591 | 282.79 | 1.5346 | 422.4772 | 1.3778 | 211.2386 | 619.8512 | 549.4383
1.3752 | 144.2933 | 1.7735 | 72.1466 | 173.2609 | 149.2121 | 1.375 | 244.4996 | 0.69493 | 122.2498 | 327.483 | 286.7331 | 1.5346 | 422.4772 | 1.3778 | 211.2386 | 619.8512 | 549.4383
1.5001 | 148.6168 | 1.8185 | 74.3084 | 175.3486 | 150.5791 | 1.5003 | 255.5233 | 0.75454 | 127.7617 | 333.0086 | 290.4214 | 1.7839 | 458.634 | 1.5075 | 229.317 | 637.873 | 561.434
1.6258 | 152.612 | 1.8602 | 76.306 | 177.4901 | 152.0548 | 1.625 | 265.2621 | 0.81307 | 132.631 | 337.8004 | 293.5901 | 2.0319 | 496.0771 | 1.6368 | 248.0385 | 656.9994 | 574.3199
1.7507 | 155.7554 | 1.8989 | 77.8777 | 179.7805 | 153.8212 | 1.7504 | 274.5938 | 0.869 | 137.2969 | 342.6598 | 296.8941 | 2.2807 | 523.6403 | 1.7541 | 261.8201 | 670.5524 | 583.279
1.8751 | 159.294 | 1.9371 | 79.647 | 180.8717 | 154.3227 | 1.8753 | 283.6649 | 0.92434 | 141.8325 | 347.3008 | 300.0233 | 2.5294 | 559.0806 | 1.8716 | 279.5403 | 688.0929 | 594.9128
2.0001 | 162.341 | 1.9721 | 81.1705 | 182.3344 | 155.2775 | 2.0003 | 291.5596 | 0.97568 | 145.7798 | 350.6403 | 302.047 | 2.7785 | 583.7147 | 1.9783 | 291.8573 | 700.5836 | 603.2978
2.1253 | 164.6476 | 2.0054 | 82.3238 | 184.2018 | 156.7605 | 2.1252 | 299.0071 | 1.027 | 149.5036 | 354.2744 | 304.4399 | 3.0273 | 606.3462 | 2.077 | 303.1731 | 711.4216 | 610.3639
2.2505 | 167.608 | 2.038 | 83.804 | 184.7613 | 156.8266 | 2.2504 | 305.6948 | 1.0754 | 152.8474 | 357.8126 | 306.8634 | 3.2758 | 633.1562 | 2.1793 | 316.5781 | 725.4933 | 619.9672
2.3755 | 169.7729 | 2.0698 | 84.8865 | 185.9241 | 157.6286 | 2.3751 | 311.7093 | 1.1232 | 155.8546 | 361.1649 | 309.2134 | 3.5264 | 654.9943 | 2.2721 | 327.4971 | 736.1632 | 626.9975
2.5002 | 171.4928 | 2.1009 | 85.7464 | 187.159 | 158.5769 | 2.5001 | 318.3128 | 1.1684 | 159.1564 | 364.2131 | 311.161 | 3.7744 | 670.6906 | 2.3593 | 335.3453 | 743.378 | 631.5962
2.6251 | 173.2943 | 2.1314 | 86.6471 | 188.5643 | 159.6819 | 2.6252 | 323.997 | 1.2135 | 161.9985 | 366.5519 | 312.5524 | 4.0223 | 689.7458 | 2.442 | 344.8729 | 753.4773 | 638.5197
2.7502 | 175.1757 | 2.1594 | 87.5879 | 189.5154 | 160.3194 | 2.7501 | 329.1635 | 1.2568 | 164.5817 | 369.4313 | 314.5707 | 4.2726 | 707.8001 | 2.5262 | 353.9 | 762.5132 | 644.5465
2.8751 | 177.1354 | 2.1876 | 88.5677 | 189.7084 | 160.1858 | 2.8751 | 334.2966 | 1.2996 | 167.1483 | 372.184 | 316.4679 | 4.5231 | 721.899 | 2.6001 | 360.9495 | 768.9517 | 648.6352
3.0004 | 178.5619 | 2.2144 | 89.2809 | 190.3687 | 160.6084 | 3.0003 | 339.1136 | 1.3411 | 169.5568 | 374.6254 | 318.1065 | 4.769 | 736.9204 | 2.6741 | 368.4602 | 776.4825 | 653.6624
3.0004 | 178.5619 | 2.2144 | 89.2809 | 190.3687 | 160.6084 | 3.0003 | 339.1136 | 1.3411 | 169.5568 | 374.6254 | 318.1065 | 5.0173 | 746.0025 | 2.743 | 373.0012 | 781.3398 | 657.006
3.2503 | 181.4135 | 2.2668 | 90.7067 | 191.6877 | 161.4521 | 3.2505 | 347.1738 | 1.4187 | 173.5869 | 378.6949 | 320.8326 | 5.2661 | 764.2271 | 2.8096 | 382.1136 | 790.3243 | 662.9531
3.5002 | 183.8477 | 2.3167 | 91.9239 | 193.195 | 162.5537 | 3.5001 | 355.4563 | 1.4931 | 177.7282 | 382.2689 | 323.0262 | 5.5159 | 772.0956 | 2.8743 | 386.0478 | 794.5991 | 665.9165
3.7505 | 185.6186 | 2.3632 | 92.8093 | 194.7537 | 163.8172 | 3.7502 | 362.2421 | 1.5626 | 181.1211 | 386.3466 | 325.9729 | 5.7662 | 785.9733 | 2.9324 | 392.9867 | 801.2125 | 670.217
4.0005 | 188.2808 | 2.4092 | 94.1404 | 195.4395 | 164.0594 | 4.0001 | 369.0817 | 1.6296 | 184.5409 | 389.1373 | 327.6237 | 6.0158 | 796.0221 | 2.9924 | 398.0111 | 806.5934 | 673.9231
4.2504 | 189.9624 | 2.4484 | 94.9812 | 196.0252 | 164.3648 | 4.2502 | 374.8537 | 1.693 | 187.4268 | 391.8804 | 329.4048 | 6.2636 | 807.1331 | 3.0474 | 403.5666 | 812.2886 | 677.7664
4.5005 | 191.3547 | 2.4878 | 95.6773 | 196.7898 | 164.8974 | 4.5002 | 380.396 | 1.7507 | 190.198 | 395.6929 | 332.2936 | 6.5101 | 816.1318 | 3.1031 | 408.0659 | 817.1105 | 681.0885
4.7505 | 192.6587 | 2.5256 | 96.3293 | 198.1645 | 166.0547 | 4.7502 | 385.3975 | 1.8065 | 192.6988 | 397.1056 | 332.8727 | 6.7592 | 826.5606 | 3.1491 | 413.2803 | 821.8088 | 684.0487
5.0003 | 194.4154 | 2.5639 | 97.2077 | 198.5328 | 166.1302 | 5.0001 | 388.9874 | 1.86 | 194.4937 | 399.7355 | 334.9043 | 7.0089 | 831.4225 | 3.1971 | 415.7113 | 824.2413 | 685.6709
5.2502 | 195.1261 | 2.6015 | 97.5631 | 199.2767 | 166.7556 | 5.2505 | 393.7873 | 1.9132 | 196.8937 | 401.5467 | 335.9155 | 7.2584 | 840.3255 | 3.2471 | 420.1628 | 828.8413 | 688.787
5.5003 | 196.488 | 2.6365 | 98.244 | 199.555 | 166.807 | 5.5004 | 397.7809 | 1.9618 | 198.8905 | 403.2906 | 336.9938 | 7.5052 | 847.7828 | 3.2934 | 423.8914 | 833.3595 | 692.0623
5.7502 | 197.9069 | 2.6688 | 98.9535 | 200.4484 | 167.4639 | 5.7502 | 400.2907 | 2.0108 | 200.1454 | 405.5279 | 338.8128 | 7.7545 | 855.7472 | 3.331 | 427.8736 | 836.3429 | 693.7183
6.0003 | 198.8557 | 2.7012 | 99.4278 | 201.1171 | 167.9745 | 6.0002 | 403.5456 | 2.0565 | 201.7728 | 406.9214 | 339.6638 | 8.0029 | 861.2572 | 3.3717 | 430.6286 | 839.3418 | 695.7989
6.2506 | 199.5517 | 2.7325 | 99.7759 | 201.2254 | 167.9668 | 6.2503 | 406.5181 | 2.1015 | 203.259 | 408.4122 | 340.6592 | 8.2535 | 868.8805 | 3.4111 | 434.4402 | 843.7808 | 698.9674
6.5006 | 196.4594 | 2.7611 | 98.2297 | 200.0698 | 167.3265 | 6.5001 | 409.5098 | 2.1438 | 204.7549 | 409.4025 | 341.1508 | 8.5021 | 878.3658 | 3.4454 | 439.1829 | 847.6615 | 701.2672
6.7504 | 200.2646 | 2.7847 | 100.1323 | 202.2375 | 168.86 | 6.7502 | 412.6535 | 2.1849 | 206.3268 | 410.755 | 341.9795 | 8.7511 | 880.2095 | 3.4816 | 440.1047 | 848.6816 | 701.9801
7.0002 | 201.2314 | 2.8109 | 100.6157 | 201.8495 | 168.3109 | 7.0002 | 414.8605 | 2.2233 | 207.4303 | 412.5017 | 343.3583 | 8.9979 | 884.0889 | 3.5176 | 442.0445 | 850.6358 | 703.2876
7.2506 | 202.0081 | 2.8353 | 101.0041 | 202.218 | 168.55 | 7.25 | 416.3571 | 2.2603 | 208.1786 | 413.3377 | 343.9448 | 9.2466 | 888.7849 | 3.5484 | 444.3924 | 853.234 | 705.1032
7.5003 | 202.1627 | 2.86 | 101.0814 | 202.393 | 168.6992 | 7.5 | 419.0917 | 2.2959 | 209.5459 | 414.0696 | 344.221 | 9.4964 | 894.2784 | 3.5774 | 447.1392 | 855.8512 | 706.8048
7.7504 | 202.1475 | 2.8821 | 101.0737 | 203.1856 | 169.4944 | 7.7502 | 420.9904 | 2.3294 | 210.4952 | 415.3835 | 345.2184 | 9.7462 | 903.7704 | 3.6075 | 451.8852 | 860.8286 | 710.2002
8.0004 | 202.9701 | 2.9033 | 101.4851 | 202.6846 | 168.8562 | 8.0006 | 422.5297 | 2.3598 | 211.2648 | 415.9525 | 345.5309 | 9.9952 | 909.1578 | 3.637 | 454.5789 | 863.6582 | 712.1319
8.2503 | 203.0931 | 2.9239 | 101.5465 | 203.0833 | 169.2344 | 8.2501 | 423.9551 | 2.391 | 211.9776 | 416.473 | 345.8138 | 10.2417 | 908.8887 | 3.6628 | 454.4444 | 863.9429 | 712.4615
8.5006 | 202.8604 | 2.9428 | 101.4302 | 203.4288 | 169.6188 | 8.5003 | 425.3305 | 2.4187 | 212.6653 | 417.9055 | 347.0171 | 10.4905 | 916.0605 | 3.687 | 458.0303 | 867.3767 | 714.7
8.7505 | 203.6478 | 2.962 | 101.8239 | 203.0684 | 169.1271 | 8.7503 | 425.9589 | 2.447 | 212.9795 | 418.0296 | 347.0364 | 10.7397 | 920.6919 | 3.7117 | 460.3459 | 869.8437 | 716.395
9.0006 | 203.1157 | 2.9797 | 101.5579 | 203.192 | 169.3394 | 9.0002 | 427.7309 | 2.474 | 213.8654 | 418.1869 | 346.8984 | 10.9883 | 920.2315 | 3.7345 | 460.1157 | 869.5648 | 716.1929
9.2504 | 203.0264 | 2.9967 | 101.5132 | 203.6685 | 169.8308 | 9.2503 | 427.6816 | 2.4989 | 213.8408 | 419.0297 | 347.7495 | 11.2372 | 928.7657 | 3.7545 | 464.3828 | 873.0638 | 718.2695
9.5003 | 203.8804 | 3.0137 | 101.9402 | 203.1069 | 169.1269 | 9.5003 | 428.779 | 2.523 | 214.3895 | 419.4253 | 347.9622 | 11.4886 | 931.2355 | 3.7764 | 465.6178 | 875.2289 | 720.023
9.7506 | 204.1585 | 3.0289 | 102.0792 | 203.2119 | 169.1855 | 9.7503 | 430.1272 | 2.5475 | 215.0636 | 419.5572 | 347.8693 | 11.736 | 930.5938 | 3.7937 | 465.2969 | 874.4262 | 719.3272
10.0004 | 203.6887 | 3.0432 | 101.8444 | 203.1432 | 169.195 | 10 | 431.033 | 2.57 | 215.5165 | 419.8242 | 347.9853 | 11.9834 | 937.0027 | 3.8115 | 468.5014 | 877.4597 | 721.2926
10.2503 | 203.0602 | 3.0563 | 101.5301 | 203.5297 | 169.6863 | 10.2503 | 431.7726 | 2.5895 | 215.8863 | 420.3934 | 348.4313 | 12.2319 | 934.8947 | 3.8283 | 467.4473 | 876.1874 | 720.3717
10.5006 | 202.7295 | 3.0686 | 101.3647 | 203.6027 | 169.8144 | 10.5002 | 431.1623 | 2.6109 | 215.5812 | 420.35 | 348.4896 | 12.4809 | 938.3556 | 3.8463 | 469.1778 | 878.2623 | 721.8697
10.7503 | 203.1214 | 3.081 | 101.5607 | 202.7769 | 168.9234 | 10.7503 | 431.7743 | 2.6291 | 215.8872 | 420.6217 | 348.6594 | 12.7306 | 942.4414 | 3.8593 | 471.2207 | 880.521 | 723.4475
11.0004 | 201.7682 | 3.0916 | 100.8841 | 202.8399 | 169.2118 | 11.0002 | 432.1035 | 2.6479 | 216.0517 | 420.3797 | 348.3624 | 12.9796 | 940.1036 | 3.8699 | 470.0518 | 878.8341 | 722.1501
11.2505 | 199.8378 | 3.1002 | 99.9189 | 201.6389 | 168.3326 | 11.2502 | 432.5166 | 2.6647 | 216.2583 | 420.5432 | 348.4571 | 13.2276 | 943.562 | 3.8836 | 471.781 | 880.8131 | 723.5528
11.501 | 195.9174 | 3.1085 | 97.9587 | 199.999 | 167.3461 | 11.5004 | 431.4551 | 2.6808 | 215.7275 | 420.659 | 348.7498 | 13.4803 | 941.2044 | 3.893 | 470.6022 | 879.546 | 722.6786
11.7506 | 194.4419 | 3.114 | 97.2209 | 198.8578 | 166.4508 | 11.7501 | 431.6069 | 2.696 | 215.8034 | 420.7212 | 348.7867 | 13.7252 | 943.603 | 3.9048 | 471.8015 | 880.7445 | 723.4773
12.0007 | 192.7323 | 3.1188 | 96.3661 | 197.7387 | 165.6166 | 12.0004 | 432.1265 | 2.7112 | 216.0633 | 420.5798 | 348.5587 | 13.9791 | 944.4591 | 3.9147 | 472.2295 | 881.5142 | 724.1043
12.2504 | 191.5102 | 3.1213 | 95.7551 | 198.1053 | 166.1869 | 12.2503 | 432.017 | 2.7244 | 216.0085 | 420.3887 | 348.3858 | 14.2231 | 943.5733 | 3.9236 | 471.7867 | 881.224 | 723.9617
12.5006 | 190.6 | 3.1263 | 95.3 | 197.1981 | 165.4315 | 12.5003 | 432.148 | 2.7379 | 216.074 | 420.9654 | 348.9407 | 14.4772 | 945.4574 | 3.9311 | 472.7287 | 882.1414 | 724.5651
12.7506 | 190.636 | 3.1303 | 95.318 | 197.2306 | 165.458 | 12.7501 | 431.7237 | 2.75 | 215.8619 | 420.8023 | 348.8484 | 14.7229 | 946.9637 | 3.9391 | 473.4818 | 883.0393 | 725.2121
13.0004 | 191.118 | 3.1367 | 95.559 | 196.891 | 165.038 | 13.0004 | 431.952 | 2.7606 | 215.976 | 420.8925 | 348.9005 | 14.9723 | 942.7995 | 3.9449 | 471.3997 | 880.7223 | 723.5891
13.2504 | 189.8987 | 3.1417 | 94.9494 | 197.1571 | 165.5073 | 13.2502 | 432.6141 | 2.7718 | 216.307 | 420.8521 | 348.7498 | 15.2185 | 945.7434 | 3.951 | 472.8717 | 882.0483 | 724.4244
13.5005 | 189.9601 | 3.1461 | 94.98 | 196.8834 | 165.2234 | 13.5 | 432.5954 | 2.7821 | 216.2977 | 420.8876 | 348.7884 | 15.4669 | 940.779 | 3.9569 | 470.3895 | 879.7211 | 722.9246
13.7505 | 190.0459 | 3.1517 | 95.0229 | 196.3966 | 164.7222 | 13.75 | 432.5469 | 2.7912 | 216.2735 | 420.8023 | 348.7111 | 15.7205 | 938.6536 | 3.9605 | 469.3268 | 878.3631 | 721.9208
14.0004 | 189.7977 | 3.1568 | 94.8989 | 196.276 | 164.643 | 14.0005 | 432.3798 | 2.7978 | 216.1899 | 420.6356 | 348.5723 | 15.9644 | 938.6163 | 3.9658 | 469.3081 | 878.5606 | 722.1246
14.2504 | 189.1039 | 3.1641 | 94.552 | 196.7066 | 165.1893 | 14.25 | 431.5734 | 2.8054 | 215.7867 | 420.1003 | 348.1714 | 16.2158 | 938.5328 | 3.9688 | 469.2664 | 878.4006 | 721.9785
14.5006 | 189.8602 | 3.1687 | 94.9301 | 196.7218 | 165.0784 | 14.5 | 429.5621 | 2.8127 | 214.781 | 419.1487 | 347.555 | 16.4657 | 936.8395 | 3.9733 | 468.4198 | 877.583 | 721.4431
14.7507 | 189.9406 | 3.1744 | 94.9703 | 196.591 | 164.9342 | 14.7502 | 426.1804 | 2.8189 | 213.0902 | 418.1453 | 347.1152 | 16.7116 | 935.7539 | 3.9774 | 467.877 | 877.0661 | 721.1071
15.0006 | 189.4507 | 3.1815 | 94.7254 | 196.4472 | 164.8721 | 15.0004 | 422.4867 | 2.8249 | 211.2434 | 416.0644 | 345.65 | 16.9624 | 935.8672 | 3.9809 | 467.9336 | 877.2415 | 721.2636
15.2506 | 188.4074 | 3.1869 | 94.2037 | 196.2183 | 164.8171 | 15.2502 | 422.355 | 2.8295 | 211.1775 | 415.61 | 345.2175 | 17.2193 | 932.5018 | 3.9832 | 466.2509 | 875.6364 | 720.2194
15.5004 | 188.4099 | 3.1945 | 94.205 | 196.2805 | 164.8788 | 15.5 | 421.7125 | 2.8344 | 210.8563 | 415.8724 | 345.587 | 17.4607 | 930.7382 | 3.9875 | 465.3691 | 874.6134 | 719.4904
15.7508 | 188.9094 | 3.2003 | 94.4547 | 196.0433 | 164.5584 | 15.7504 | 420.5062 | 2.8397 | 210.2531 | 415.2878 | 345.2034 | 17.7064 | 928.5045 | 3.9896 | 464.2523 | 873.571 | 718.8202
16.0007 | 188.4233 | 3.2074 | 94.2117 | 195.7091 | 164.3052 | 16.0005 | 420.8159 | 2.8443 | 210.4079 | 414.9319 | 344.796 | 17.9544 | 929.6002 | 3.9909 | 464.8001 | 873.65 | 718.7166
16.2505 | 187.9058 | 3.2142 | 93.9529 | 195.9261 | 164.6085 | 16.2503 | 418.9917 | 2.8493 | 209.4958 | 413.8328 | 344.0008 | 18.2108 | 930.143 | 3.9954 | 465.0715 | 874.166 | 719.1421
16.5007 | 187.4923 | 3.2203 | 93.7462 | 195.9278 | 164.6791 | 16.5002 | 415.9275 | 2.8545 | 207.9637 | 413.0952 | 343.7739 | 18.4557 | 924.9722 | 3.998 | 462.4861 | 872.0435 | 717.8815
16.7509 | 187.1922 | 3.227 | 93.5961 | 195.6916 | 164.4929 | 16.7505 | 416.354 | 2.8595 | 208.177 | 413.3082 | 343.9158 | 18.7007 | 926.0811 | 3.9986 | 463.0405 | 872.5074 | 718.1606
17.0007 | 187.3732 | 3.236 | 93.6866 | 195.2932 | 164.0643 | 17 | 416.1186 | 2.8651 | 208.0593 | 412.5677 | 343.2146 | 18.9526 | 926.6419 | 4.0007 | 463.3209 | 872.7926 | 718.3522
17.2505 | 186.7104 | 3.2431 | 93.3552 | 195.101 | 163.9826 | 17.2504 | 416.0928 | 2.8696 | 208.0464 | 412.3954 | 343.0466 | 19.203 | 918.6839 | 4.0015 | 459.342 | 868.775 | 715.661
17.5007 | 186.2851 | 3.2495 | 93.1426 | 195.263 | 164.2155 | 17.5 | 416.2092 | 2.8734 | 208.1046 | 412.4777 | 343.1095 | 19.4499 | 922.9851 | 4.0027 | 461.4926 | 870.8694 | 717.0386
17.7507 | 185.4487 | 3.2574 | 92.7243 | 194.7297 | 163.8216 | 17.75 | 413.7643 | 2.8782 | 206.8821 | 412.1067 | 343.146 | 19.6955 | 918.4483 | 4.0031 | 459.2242 | 868.6809 | 715.6062
18.0007 | 184.5875 | 3.2641 | 92.2937 | 194.2259 | 163.4614 | 18.0003 | 415.1427 | 2.8834 | 207.5713 | 412.0289 | 342.8384 | 19.9481 | 915.3084 | 4.0034 | 457.6542 | 866.8096 | 714.2582
18.2507 | 184.8494 | 3.2736 | 92.4247 | 193.9106 | 163.1023 | 18.2503 | 415.3605 | 2.8871 | 207.6802 | 412.483 | 343.2563 | 20.2033 | 910.1222 | 4.0032 | 455.0611 | 864.4825 | 712.7954
18.5007 | 184.325 | 3.2795 | 92.1625 | 194.2432 | 163.5224 | 18.5001 | 414.9785 | 2.8907 | 207.4892 | 412.4599 | 343.2968
18.7506 | 183.1566 | 3.2843 | 91.5783 | 193.4934 | 162.9673 | 18.7504 | 415.5014 | 2.8951 | 207.7507 | 412.3471 | 343.0968
19.0005 | 183.4069 | 3.2907 | 91.7035 | 193.8316 | 163.2638 | 19.0001 | 414.7221 | 2.899 | 207.3611 | 412.5408 | 343.4204
19.2507 | 182.4831 | 3.2966 | 91.2416 | 193.7018 | 163.288 | 19.2499 | 413.8813 | 2.9034 | 206.9407 | 411.7431 | 342.7629
[6 empty] | 19.5 | 414.4188 | 2.9062 | 207.2094 | 411.6338 | 342.564
[6 empty] | 19.75 | 412.8159 | 2.9105 | 206.4079 | 411.9092 | 343.1065
[6 empty] | 20.0001 | 412.3524 | 2.9159 | 206.1762 | 411.0698 | 342.3444