## General
Test Identification
Test Identification | Borehole | NWZ-BH-5077
Test Identification | Sample | 35-1
Test Identification | Depth | 33 | [m]
Test Identification | Test number
Specimen Visual Description
Specimen Visual Description | Dark grey brown slightly silty fine SAND
Initial Specimen Conditions
Initial Specimen Conditions | Test start date | 2024-10-23
Initial Specimen Conditions | Type of sample | Recompacted
Initial Specimen Conditions | Specimen orientation | Vertical
Initial Specimen Conditions | Type of drains fitted | Both ends
Initial Specimen Conditions | Diameter | 70.2 | [mm]
Initial Specimen Conditions | Height | 70 | [mm]
Initial Specimen Conditions | Water content | 10.4 | [%]
Initial Specimen Conditions | Bulk density | 1.88 | [Mg/m³]
Initial Specimen Conditions | Dry density | 1.7 | [Mg/m³]
Initial Specimen Conditions | Void ratio | 0.56 | [-]
Initial Specimen Conditions | Degree of saturation | 49 | [%]
Test Conditions
Test Conditions | Water used for the test | Tap water
Test Conditions | Average laboratory temperature | 20 | [°C]
Saturation
Saturation | Pressure increments applied | 50-100 | [kPa]
Saturation | Differential pressure used | 10-5 | [kPa]
Saturation | Pore pressure on completion | 579 | [kPa]
Saturation | Cell pressure on completion | 603 | [kPa]
Saturation | B-value achieved | 95 | [-]
Consolidation: Isotropic
Consolidation: Isotropic | Cell pressure | 604 | [kPa]
Consolidation: Isotropic | Back pressure | 400 | [kPa]
Consolidation: Isotropic | Effective cell pressure | 204 | [kPa]
Consolidation: Isotropic | Pore pressure on completion | 301 | [kPa]
Consolidation: Isotropic | Pore pressure dissipation | 100 | [%]
Consolidation: Isotropic | Water content | 20.67 | [%]
Consolidation: Isotropic | Bulk density | 2.07 | [Mg/m³]
Consolidation: Isotropic | Dry density | 1.75 | [Mg/m³]
Consolidation: Isotropic | Void ratio | 0.52 | [-]
Consolidation: Isotropic | Degree of saturation | 98.95 | [%]
Consolidation: Isotropic | Volumetric strain | 0.78 | [%]
Permeability
Permeability | Cell pressure | 604 | [kPa]
Permeability | Top pressure | 401 | [kPa]
Permeability | Base pressure | 399 | [kPa]
Permeability | Mean effective cell pressure | 204 | [kPa]
Permeability | Water content | 20.9 | [%]
Permeability | Bulk density | 2.06 | [Mg/m³]
Permeability | Dry density | 1.71 | [Mg/m³]
Permeability | Void ratio | 0.55 | [-]
Permeability | Hydraulic gradient across sample | 2.92 | [-]
Permeability | Coefficient of permeability at 20ºC | 4e-06 | [m/s]
Final Specimen Conditions
Final Specimen Conditions | Water content | 20.9 | [%]
Final Specimen Conditions | Bulk density | 2.06 | [Mg/m³]
Final Specimen Conditions | Dry density | 1.71 | [Mg/m³]

## Saturation
Saturation
Base PWP | Cell pressure
[kPa] | [kPa]
0 | 0
60 | 100
90 | 100
119 | 150
140 | 150
175 | 200
192 | 200
233 | 250
243 | 250
288 | 300
295 | 300
387 | 400
579 | 603

## Isotropic Consolidation
Isotropic Consolidation
Square root time | Volume change
[minutes0.5] | [%]
0 | 0
0.1291 | 0
0.18257 | 0.034917
0.22361 | 0.11549
0.2582 | 0.193
0.28868 | 0.2583
0.31623 | 0.31241
0.36515 | 0.40394
0.40825 | 0.47418
0.44721 | 0.52593
0.48305 | 0.56332
0.54772 | 0.61555
0.60553 | 0.64806
0.68313 | 0.67789
0.75277 | 0.69697
0.8165 | 0.71052
0.91287 | 0.72617
1 | 0.73676
1.1547 | 0.75027
1.291 | 0.75835
1.4142 | 0.76285
2 | 0.77518
2.4495 | 0.78042
2.8284 | 0.78315
3.1623 | 0.7847
3.4641 | 0.78611
3.7417 | 0.78729
4 | 0.78825
4.2426 | 0.78862
4.4721 | 0.78921
4.6904 | 0.7898
4.899 | 0.79017
5.099 | 0.79028
5.2915 | 0.7905
5.4772 | 0.79087
5.6569 | 0.79098
5.831 | 0.79098
6 | 0.79098
6.1644 | 0.79098
6.3246 | 0.79098
6.4807 | 0.79098
6.6332 | 0.79098
6.7823 | 0.79098
6.9282 | 0.79098
7.0711 | 0.79087
7.2111 | 0.79002
7.3485 | 0.78729
7.4833 | 0.78729
7.6158 | 0.78729
7.746 | 0.78729
7.874 | 0.78729
8 | 0.78729
8.124 | 0.78729
8.2462 | 0.78729
8.3666 | 0.78515
8.4853 | 0.7847
8.6023 | 0.78422
8.7178 | 0.78422
8.8318 | 0.78422
8.9443 | 0.78386
9.0554 | 0.78338
9.1652 | 0.78304
9.2385 | 0.78256

## Permeability
Permeability
Time | Average volume | Volume in | Volume out
[minutes] | [ml] | [ml] | [ml]
0 | 0 | 0 | 0
0.16667 | 0.16855 | 0.0032 | 0.3339
0.33333 | 0.62725 | 0.4592 | 0.7953
0.5 | 1.0825 | 0.9152 | 1.2499
0.66667 | 1.5429 | 1.3738 | 1.712
0.83333 | 2.0022 | 1.8346 | 2.1698
1 | 2.4575 | 2.2922 | 2.6228
1.1667 | 2.9035 | 2.7447 | 3.0623
1.3333 | 3.3381 | 3.1817 | 3.4944
1.5 | 3.7723 | 3.6158 | 3.9288
1.6667 | 4.2066 | 4.0506 | 4.3625
1.8333 | 4.6437 | 4.4883 | 4.7991
2 | 5.0789 | 4.9256 | 5.2322
2.1667 | 5.5144 | 5.3623 | 5.6665
2.3333 | 5.9455 | 5.7945 | 6.0964
2.5 | 6.3866 | 6.238 | 6.5352
2.6667 | 6.8286 | 6.675 | 6.9821
2.8333 | 7.2792 | 7.1303 | 7.4281
3 | 7.7303 | 7.5763 | 7.8843
3.1667 | 8.1869 | 8.032 | 8.3418
3.3333 | 8.6428 | 8.4896 | 8.7961
3.5 | 9.0943 | 8.9395 | 9.2491
3.6667 | 9.549 | 9.392 | 9.706
3.8333 | 10.0026 | 9.8544 | 10.1507
4 | 10.4487 | 10.302 | 10.5953
4.1667 | 10.8913 | 10.7449 | 11.0377
4.3333 | 11.34 | 11.1931 | 11.4869
4.5 | 11.7892 | 11.644 | 11.9344
4.6667 | 12.2381 | 12.0942 | 12.382
4.8333 | 12.6857 | 12.5441 | 12.8272
5 | 13.1373 | 12.9936 | 13.2809
5.1667 | 13.5916 | 13.4483 | 13.7349
5.3333 | 14.0476 | 13.905 | 14.1901
5.5 | 14.5099 | 14.3668 | 14.6531
5.6667 | 14.9746 | 14.8324 | 15.1168
5.8333 | 15.438 | 15.2968 | 15.5791
6 | 15.9039 | 15.7605 | 16.0472
6.1667 | 16.3748 | 16.2322 | 16.5173
6.3333 | 16.841 | 16.7014 | 16.9806
6.5 | 17.3027 | 17.1622 | 17.4433
6.6667 | 17.7665 | 17.6276 | 17.9053
6.8333 | 18.2274 | 18.0906 | 18.3641
7 | 18.6847 | 18.5479 | 18.8216
7.1667 | 19.1458 | 19.0123 | 19.2792
7.3333 | 19.5999 | 19.4679 | 19.7319
7.5 | 20.0588 | 19.9288 | 20.1887
7.6667 | 20.516 | 20.3844 | 20.6475
7.8333 | 20.9789 | 20.8485 | 21.1092
8 | 21.4398 | 21.3109 | 21.5687
8.1667 | 21.9031 | 21.7765 | 22.0297
8.3333 | 22.3684 | 22.2412 | 22.4956
8.5 | 22.8365 | 22.7104 | 22.9625
8.6667 | 23.3065 | 23.1809 | 23.4322
8.8333 | 23.7873 | 23.6539 | 23.9206
9 | 24.2707 | 24.1414 | 24.4
9.1667 | 24.7405 | 24.6173 | 24.8637
9.3333 | 25.2045 | 25.0798 | 25.3292
9.5 | 25.668 | 25.5441 | 25.7919
9.6667 | 26.1297 | 26.0072 | 26.2523
9.8333 | 26.5905 | 26.4696 | 26.7114
10 | 27.0521 | 26.9311 | 27.1731
10.1667 | 27.5156 | 27.3951 | 27.6361
10.3333 | 27.9743 | 27.8556 | 28.093
10.5 | 28.4368 | 28.321 | 28.5525
10.6667 | 28.9051 | 28.7869 | 29.0232
10.8333 | 29.3679 | 29.2522 | 29.4836
11 | 29.8348 | 29.7195 | 29.9501
11.1667 | 30.3052 | 30.1842 | 30.4263
11.3333 | 30.7794 | 30.6623 | 30.8964
11.5 | 31.2558 | 31.1412 | 31.3703
11.6667 | 31.7275 | 31.6123 | 31.8426
11.8333 | 32.198 | 32.0847 | 32.3114
12 | 32.6727 | 32.5593 | 32.786
12.1667 | 33.1375 | 33.024 | 33.2509
12.3333 | 33.5992 | 33.4855 | 33.7129
12.5 | 34.0627 | 33.9498 | 34.1756
12.6667 | 34.5264 | 34.4148 | 34.6379
12.8333 | 34.9884 | 34.8782 | 35.0986
13 | 35.4543 | 35.3464 | 35.5623
13.1667 | 35.91 | 35.8047 | 36.0153
13.3333 | 36.3656 | 36.2633 | 36.468
13.5 | 36.82 | 36.7183 | 36.9216
13.6667 | 37.2725 | 37.1695 | 37.3756
13.8333 | 37.7277 | 37.6258 | 37.8296
14 | 38.1847 | 38.0837 | 38.2858
14.1667 | 38.6436 | 38.5429 | 38.7443
14.3333 | 39.1014 | 39.0028 | 39.1999
14.5 | 39.5606 | 39.4629 | 39.6584
14.6667 | 40.0245 | 39.9225 | 40.1265
14.8333 | 40.502 | 40.3962 | 40.6079
15 | 40.9709 | 40.8711 | 41.0708
15.1667 | 41.4381 | 41.3384 | 41.5377
15.3333 | 41.9027 | 41.805 | 42.0004
15.5 | 42.3629 | 42.2649 | 42.4608
15.6667 | 42.8223 | 42.7244 | 42.9202
15.8333 | 43.2901 | 43.1916 | 43.3887
16 | 43.7555 | 43.6585 | 43.8526
16.1667 | 44.2225 | 44.1258 | 44.3192
16.3333 | 44.6897 | 44.5931 | 44.7863
16.5 | 45.1582 | 45.0619 | 45.2545
16.6667 | 45.6253 | 45.5317 | 45.7188
16.8333 | 46.0931 | 45.9958 | 46.1904
17 | 46.5653 | 46.4714 | 46.6592
17.1667 | 47.0319 | 46.9377 | 47.126
17.3333 | 47.4973 | 47.4046 | 47.59
17.5 | 47.9617 | 47.8693 | 48.054
17.6667 | 48.429 | 48.3327 | 48.5253
17.8333 | 48.8978 | 48.8028 | 48.9928
18 | 49.3646 | 49.2701 | 49.459
18.1667 | 49.8302 | 49.7338 | 49.9265
18.3333 | 50.2932 | 50.2023 | 50.384
18.5 | 50.7466 | 50.6554 | 50.8377
18.6667 | 51.2051 | 51.1121 | 51.2981
18.8333 | 51.6653 | 51.5767 | 51.754
19 | 52.1199 | 52.0305 | 52.2093
19.1667 | 52.5765 | 52.4865 | 52.6665
19.3333 | 53.0309 | 52.9431 | 53.1188
19.5 | 53.4807 | 53.3959 | 53.5654
19.6667 | 53.9304 | 53.8458 | 54.0149
19.8333 | 54.3866 | 54.3011 | 54.4721
20 | 54.8405 | 54.7543 | 54.9267
20.1667 | 55.296 | 55.2109 | 55.381
20.3333 | 55.759 | 55.6682 | 55.8498
20.5 | 56.2318 | 56.137 | 56.3266
20.6667 | 56.7032 | 56.6097 | 56.7967
20.8333 | 57.164 | 57.0728 | 57.2552
21 | 57.6206 | 57.5288 | 57.7124
21.1667 | 58.0816 | 57.988 | 58.1751
21.3333 | 58.5362 | 58.4408 | 58.6316
21.5 | 58.9991 | 58.9007 | 59.0975
21.6667 | 59.4707 | 59.3718 | 59.5695
21.8333 | 59.9343 | 59.84 | 60.0286
22 | 60.3901 | 60.2973 | 60.4829
22.1667 | 60.8504 | 60.7578 | 60.943
22.3333 | 61.3063 | 61.2138 | 61.3989
22.5 | 61.762 | 61.6714 | 61.8526
22.6667 | 62.2233 | 62.1322 | 62.3143
22.8333 | 62.6827 | 62.5892 | 62.7763
23 | 63.15 | 63.05 | 63.2499
23.1667 | 63.626 | 63.5249 | 63.7271
23.3333 | 64.1034 | 64.0002 | 64.2065
23.5 | 64.5827 | 64.4791 | 64.6862
23.6667 | 65.0572 | 64.9518 | 65.1627
23.8333 | 65.5247 | 65.428 | 65.6215
24 | 65.9832 | 65.8859 | 66.0806
24.1667 | 66.4424 | 66.3464 | 66.5384
24.3333 | 66.9014 | 66.8044 | 66.9985
24.5 | 67.3636 | 67.2662 | 67.4609
24.6667 | 67.8255 | 67.7315 | 67.9194
24.8333 | 68.2819 | 68.1875 | 68.3762
25 | 68.7444 | 68.6489 | 68.8399
25.1667 | 69.2056 | 69.1101 | 69.3012
25.3333 | 69.6651 | 69.5744 | 69.7559
25.5 | 70.12 | 70.0292 | 70.2108
25.6667 | 70.5795 | 70.4903 | 70.6687
25.8333 | 71.041 | 70.9514 | 71.1307
26 | 71.5076 | 71.4094 | 71.6059
26.1667 | 71.9814 | 71.8859 | 72.0769
26.3333 | 72.4544 | 72.3541 | 72.5547
26.5 | 72.928 | 72.8307 | 73.0254
26.6667 | 73.3899 | 73.2941 | 73.4858
26.8333 | 73.8496 | 73.7566 | 73.9427
27 | 74.309 | 74.2151 | 74.4028
27.1667 | 74.7682 | 74.6705 | 74.8658
27.3333 | 75.2304 | 75.131 | 75.3298
27.5 | 75.7016 | 75.6008 | 75.8024
27.6667 | 76.1707 | 76.0716 | 76.2699
27.8333 | 76.632 | 76.5414 | 76.7226
28 | 77.0927 | 76.9974 | 77.1881
28.1667 | 77.5581 | 77.4627 | 77.6534
28.3333 | 78.0209 | 77.9316 | 78.1103
28.5 | 78.4801 | 78.3914 | 78.5688
28.6667 | 78.9447 | 78.8529 | 79.0366
28.8333 | 79.4091 | 79.3211 | 79.497
29 | 79.8693 | 79.7816 | 79.9571
29.1667 | 80.3284 | 80.2386 | 80.4181
29.3333 | 80.7946 | 80.7023 | 80.8869
29.5 | 81.2689 | 81.1695 | 81.3682
29.6667 | 81.7424 | 81.6432 | 81.8415
29.8333 | 82.2064 | 82.1163 | 82.2965
30 | 82.6671 | 82.5674 | 82.7669
30.1667 | 83.1373 | 83.0395 | 83.235
30.3333 | 83.6112 | 83.5119 | 83.7105
30.5 | 84.0868 | 83.9878 | 84.1858
30.6667 | 84.5569 | 84.4573 | 84.6565
30.8333 | 85.0285 | 84.93 | 85.1269
31 | 85.4952 | 85.4018 | 85.5886
31.1667 | 85.9586 | 85.8681 | 86.049
31.3333 | 86.4267 | 86.3318 | 86.5216
31.5 | 86.903 | 86.8052 | 87.0007
31.6667 | 87.3765 | 87.283 | 87.4701
31.8333 | 87.8505 | 87.7574 | 87.9437
32 | 88.3197 | 88.2285 | 88.4109
32.1667 | 88.7797 | 88.696 | 88.8633
32.3333 | 89.2266 | 89.145 | 89.3082
32.5 | 89.6748 | 89.5887 | 89.7609
32.6667 | 90.1343 | 90.0386 | 90.23
32.8333 | 90.6024 | 90.5062 | 90.6985
33 | 91.0676 | 90.9702 | 91.165
33.1667 | 91.5378 | 91.4449 | 91.6306
33.3333 | 92.0027 | 91.9105 | 92.0949
33.5 | 92.4722 | 92.372 | 92.5723
33.6667 | 92.9464 | 92.8486 | 93.0443
33.8333 | 93.4167 | 93.3251 | 93.5083
34 | 93.8843 | 93.7921 | 93.9764
34.1667 | 94.3532 | 94.2596 | 94.4468
34.3333 | 94.8294 | 94.7336 | 94.9252
34.5 | 95.3049 | 95.2118 | 95.3979
34.6667 | 95.7804 | 95.6868 | 95.874
34.8333 | 96.2575 | 96.1602 | 96.3547
35 | 96.7325 | 96.6358 | 96.8293
35.1667 | 97.2097 | 97.1133 | 97.3061
35.3333 | 97.6852 | 97.5867 | 97.7836
35.5 | 98.1591 | 98.0591 | 98.2591
35.6667 | 98.6295 | 98.5321 | 98.7269
35.8333 | 99.0995 | 99.0029 | 99.1961
36 | 99.5651 | 99.4734 | 99.6568
36.1667 | 100.0304 | 99.9368 | 100.124
36.3333 | 100.4984 | 100.404 | 100.5928
36.5 | 100.9675 | 100.8767 | 101.0583
36.6667 | 101.436 | 101.3456 | 101.5264
36.8333 | 101.9056 | 101.8157 | 101.9955
37 | 102.3757 | 102.2772 | 102.4743
37.1667 | 102.8589 | 102.7692 | 102.9485
37.3333 | 103.3269 | 103.2397 | 103.4141
37.5 | 103.7936 | 103.7053 | 103.8819
37.6667 | 104.2627 | 104.1713 | 104.3542
37.8333 | 104.7338 | 104.6414 | 104.8262
38 | 105.2011 | 105.109 | 105.2931
38.1667 | 105.6654 | 105.5721 | 105.7586
38.3333 | 106.1304 | 106.0364 | 106.2245
38.5 | 106.5975 | 106.5017 | 106.6933
38.6667 | 107.0667 | 106.9687 | 107.1647
38.8333 | 107.536 | 107.4392 | 107.6328
39 | 108.0092 | 107.9096 | 108.1087
39.1667 | 108.4847 | 108.3859 | 108.5836
39.3333 | 108.9557 | 108.8599 | 109.0514
39.5 | 109.4233 | 109.3294 | 109.5173
39.6667 | 109.8923 | 109.8021 | 109.9825
39.8333 | 110.3605 | 110.27 | 110.451
40 | 110.8299 | 110.7401 | 110.9197
40.1667 | 111.298 | 111.2112 | 111.3847
40.3333 | 111.7646 | 111.675 | 111.8541
40.5 | 112.2332 | 112.1451 | 112.3213
40.6667 | 112.6986 | 112.612 | 112.7852
40.8333 | 113.1602 | 113.0716 | 113.2488
41 | 113.6257 | 113.5292 | 113.7221
41.1667 | 114.0942 | 113.9958 | 114.1925
41.3333 | 114.5612 | 114.4685 | 114.6539
41.5 | 115.0183 | 114.9258 | 115.1108
41.6667 | 115.4823 | 115.3856 | 115.5789
41.8333 | 115.9517 | 115.8551 | 116.0483
42 | 116.4194 | 116.323 | 116.5158
42.1667 | 116.8909 | 116.7903 | 116.9914
42.3333 | 117.3614 | 117.2681 | 117.4547
42.5 | 117.8241 | 117.7328 | 117.9154
42.6667 | 118.2867 | 118.1952 | 118.3781
42.8333 | 118.7499 | 118.658 | 118.8417
43 | 119.216 | 119.123 | 119.3089
43.1667 | 119.6801 | 119.5874 | 119.7728
43.3333 | 120.1457 | 120.0488 | 120.2426
43.5 | 120.6082 | 120.5112 | 120.7052
43.6667 | 121.0735 | 120.9788 | 121.1682
43.8333 | 121.5306 | 121.4348 | 121.6264
44 | 121.9895 | 121.895 | 122.0839
44.1667 | 122.4454 | 122.349 | 122.5417
44.3333 | 122.9004 | 122.8073 | 122.9935
44.5 | 123.3517 | 123.2575 | 123.4458
44.6667 | 123.808 | 123.7116 | 123.9043
44.8333 | 124.262 | 124.1692 | 124.3548
45 | 124.7168 | 124.62 | 124.8136
45.1667 | 125.1758 | 125.0825 | 125.2692
45.3333 | 125.6303 | 125.5394 | 125.7212
45.5 | 126.0842 | 125.9935 | 126.1749
45.6667 | 126.5358 | 126.4472 | 126.6244
45.8333 | 126.9881 | 126.9 | 127.0761
46 | 127.4368 | 127.3541 | 127.5194
46.1667 | 127.8802 | 127.795 | 127.9654
46.3333 | 128.329 | 128.2426 | 128.4155
46.5 | 128.7801 | 128.687 | 128.8733
46.6667 | 129.2276 | 129.1369 | 129.3183
46.8333 | 129.6721 | 129.5804 | 129.7639
47 | 130.1177 | 130.0232 | 130.2121
47.1667 | 130.5613 | 130.4686 | 130.6539
47.3333 | 131.004 | 130.9114 | 131.0966
47.5 | 131.4454 | 131.3542 | 131.5367
47.6667 | 131.887 | 131.7992 | 131.9749
47.8333 | 132.3265 | 132.2395 | 132.4135
48 | 132.7627 | 132.6755 | 132.8498
48.1667 | 133.2006 | 133.1142 | 133.287
48.3333 | 133.6387 | 133.5525 | 133.7249
48.5 | 134.0754 | 133.9895 | 134.1612
48.6667 | 134.5127 | 134.4307 | 134.5946
48.8333 | 134.9459 | 134.8642 | 135.0276
49 | 135.382 | 135.3018 | 135.4623
49.1667 | 135.817 | 135.7347 | 135.8992
49.3333 | 136.2528 | 136.1662 | 136.3394
49.5 | 136.69 | 136.603 | 136.777
49.6667 | 137.1268 | 137.039 | 137.2145
49.8333 | 137.5541 | 137.4654 | 137.6428
50 | 137.9883 | 137.8983 | 138.0784
50.1667 | 138.4179 | 138.3269 | 138.5089
50.3333 | 138.8473 | 138.7591 | 138.9355
50.5 | 139.2716 | 139.1823 | 139.3609
50.6667 | 139.699 | 139.6106 | 139.7875
50.8333 | 140.1266 | 140.0396 | 140.2135
51 | 140.5508 | 140.4644 | 140.6372
51.1667 | 140.9777 | 140.8912 | 141.0642
51.3333 | 141.4052 | 141.3176 | 141.4928
51.5 | 141.834 | 141.7495 | 141.9184
51.6667 | 142.2603 | 142.1736 | 142.347
51.8333 | 142.6881 | 142.6016 | 142.7746
52 | 143.1225 | 143.0351 | 143.2099
52.1667 | 143.5584 | 143.4696 | 143.6471
52.3333 | 143.9894 | 143.9011 | 144.0776
52.5 | 144.4236 | 144.332 | 144.5152
52.6667 | 144.8589 | 144.7633 | 144.9544
52.8333 | 145.294 | 145.1951 | 145.3929
53 | 145.7318 | 145.627 | 145.8366
53.1667 | 146.1815 | 146.0721 | 146.2909
53.3333 | 146.6227 | 146.5178 | 146.7275
53.5 | 147.0602 | 146.959 | 147.1615
53.6667 | 147.4926 | 147.3922 | 147.593
53.8333 | 147.9288 | 147.8263 | 148.0312
54 | 148.3594 | 148.2569 | 148.462
54.1667 | 148.7928 | 148.6955 | 148.89
54.3333 | 149.2184 | 149.1232 | 149.3137
54.5 | 149.6403 | 149.5496 | 149.731
54.6667 | 150.0577 | 149.9725 | 150.1428
54.8333 | 150.4699 | 150.3815 | 150.5582
55 | 150.8863 | 150.7986 | 150.9739
55.1667 | 151.3083 | 151.2157 | 151.4009
55.3333 | 151.7284 | 151.6363 | 151.8204
55.5 | 152.1498 | 152.0534 | 152.2461
55.6667 | 152.5762 | 152.4728 | 152.6795
55.8333 | 153.0062 | 152.9024 | 153.11
56 | 153.4327 | 153.331 | 153.5343
56.1667 | 153.8562 | 153.7533 | 153.959
56.3333 | 154.2817 | 154.1736 | 154.3898
56.5 | 154.7102 | 154.5981 | 154.8223
56.6667 | 155.1356 | 155.0242 | 155.247
56.8333 | 155.5581 | 155.4454 | 155.6707
57 | 155.9821 | 155.8731 | 156.0912
57.1667 | 156.3997 | 156.2963 | 156.5031
57.3333 | 156.814 | 156.7131 | 156.9149
57.5 | 157.2244 | 157.1224 | 157.3264
57.6667 | 157.6405 | 157.536 | 157.745
57.8333 | 158.055 | 157.9505 | 158.1594
58 | 158.4718 | 158.3669 | 158.5767
58.1667 | 158.8914 | 158.7869 | 158.9959
58.3333 | 159.3114 | 159.2056 | 159.4171
58.5 | 159.7305 | 159.6246 | 159.8363
58.6667 | 160.149 | 160.0417 | 160.2562
58.8333 | 160.5692 | 160.4588 | 160.6796
59 | 160.9894 | 160.8801 | 161.0988
59.1667 | 161.4056 | 161.2952 | 161.5161
59.3333 | 161.8219 | 161.7049 | 161.9389
59.5 | 162.2428 | 162.1236 | 162.362
59.6667 | 162.6584 | 162.5442 | 162.7725
59.8333 | 163.0696 | 162.96 | 163.1792
60 | 163.4755 | 163.3665 | 163.5846
60.1667 | 163.8829 | 163.7714 | 163.9945
60.3333 | 164.2919 | 164.1849 | 164.399
60.5 | 164.6937 | 164.5885 | 164.7989
60.6667 | 165.0966 | 164.9905 | 165.2027
60.8333 | 165.5022 | 165.3918 | 165.6126
61 | 165.9139 | 165.8031 | 166.0247
61.1667 | 166.325 | 166.2118 | 166.4382
61.3333 | 166.7433 | 166.6273 | 166.8593
61.5 | 167.1652 | 167.0457 | 167.2847
61.6667 | 167.5885 | 167.4705 | 167.7065
61.8333 | 168.0095 | 167.893 | 168.126
62 | 168.4309 | 168.3146 | 168.5472
62.1667 | 168.8526 | 168.7349 | 168.9703
62.3333 | 169.2733 | 169.1536 | 169.3931
62.5 | 169.6902 | 169.5687 | 169.8116
62.6667 | 170.1064 | 169.9849 | 170.228
62.8333 | 170.523 | 170.3974 | 170.6485
63 | 170.9415 | 170.8162 | 171.0668
63.1667 | 171.358 | 171.2307 | 171.4854
63.3333 | 171.7741 | 171.6465 | 171.9017
63.5 | 172.1916 | 172.0661 | 172.3171
63.6667 | 172.6065 | 172.4813 | 172.7318
63.8333 | 173.022 | 172.8958 | 173.1481
64 | 173.44 | 173.3158 | 173.5641
64.1667 | 173.8586 | 173.7329 | 173.9843
64.3333 | 174.2763 | 174.1528 | 174.3997
64.5 | 174.6938 | 174.5706 | 174.817
64.6667 | 175.1114 | 174.9902 | 175.2327
64.8333 | 175.5288 | 175.4073 | 175.6503
65 | 175.9455 | 175.8247 | 176.0663
65.1667 | 176.3623 | 176.2402 | 176.4843
65.3333 | 176.7814 | 176.656 | 176.9067
65.5 | 177.2031 | 177.0721 | 177.334
65.6667 | 177.6252 | 177.4882 | 177.7622
65.8333 | 178.0519 | 177.9098 | 178.194
66 | 178.4804 | 178.3382 | 178.6226
66.1667 | 178.9032 | 178.762 | 179.0444
66.3333 | 179.324 | 179.1829 | 179.4652
66.5 | 179.7411 | 179.6042 | 179.878
66.6667 | 180.1558 | 180.0239 | 180.2876
66.8333 | 180.5678 | 180.439 | 180.6966
67 | 180.9739 | 180.8471 | 181.1007
67.1667 | 181.384 | 181.2571 | 181.5109
67.3333 | 181.7943 | 181.6691 | 181.9195
67.5 | 182.205 | 182.08 | 182.33
67.6667 | 182.6169 | 182.4868 | 182.747
67.8333 | 183.032 | 182.8997 | 183.1643
68 | 183.4494 | 183.3165 | 183.5823
68.1667 | 183.8675 | 183.7297 | 184.0054
68.3333 | 184.2848 | 184.1481 | 184.4214
68.5 | 184.704 | 184.5655 | 184.8425
68.6667 | 185.1207 | 184.98 | 185.2614
68.8333 | 185.5379 | 185.3955 | 185.6803
69 | 185.9558 | 185.8093 | 186.1022
69.1667 | 186.3686 | 186.2206 | 186.5166
69.3333 | 186.7819 | 186.6326 | 186.9313
69.5 | 187.1936 | 187.0465 | 187.3406
69.6667 | 187.602 | 187.4545 | 187.7495
69.8333 | 188.0143 | 187.8665 | 188.162
70 | 188.4256 | 188.2787 | 188.5725
70.1667 | 188.834 | 188.6887 | 188.9792
70.3333 | 189.2465 | 189.1033 | 189.3897
70.5 | 189.654 | 189.5136 | 189.7945
70.6667 | 190.0634 | 189.9259 | 190.2008
70.8333 | 190.4678 | 190.3298 | 190.6059
71 | 190.8781 | 190.7391 | 191.0171
71.1667 | 191.2873 | 191.1472 | 191.4273
71.3333 | 191.7009 | 191.562 | 191.8398
71.5 | 192.113 | 191.9711 | 192.2549
71.6667 | 192.5249 | 192.3792 | 192.6706
71.8333 | 192.9432 | 192.7921 | 193.0943
72 | 193.3568 | 193.2027 | 193.5109
72.1667 | 193.7702 | 193.615 | 193.9254
72.3333 | 194.1842 | 194.0253 | 194.343
72.5 | 194.5951 | 194.435 | 194.7551
72.6667 | 195.0076 | 194.8495 | 195.1657
72.8333 | 195.414 | 195.255 | 195.573
73 | 195.8234 | 195.6612 | 195.9855
73.1667 | 196.2336 | 196.0731 | 196.3941
73.3333 | 196.6392 | 196.485 | 196.7934
73.5 | 197.0407 | 196.8935 | 197.1878
73.6667 | 197.4413 | 197.2938 | 197.5887
73.8333 | 197.8432 | 197.6945 | 197.9919
74 | 198.249 | 198.0981 | 198.3998
74.1667 | 198.6526 | 198.5017 | 198.8036
74.3333 | 199.0566 | 198.9056 | 199.2077
74.5 | 199.4635 | 199.3146 | 199.6125
74.6667 | 199.8646 | 199.7166 | 200.0127
74.8333 | 200.2649 | 200.1156 | 200.4143
75 | 200.6671 | 200.5151 | 200.819
75.1667 | 201.0677 | 200.9125 | 201.2228
75.3333 | 201.4726 | 201.3103 | 201.635
75.5 | 201.88 | 201.7129 | 202.0471