## General
ID | Test Identification | Specimen 1 | Specimen 2 | Specimen 3
Test Identification | Location | NWZ-BH-5077 | NWZ-BH-5077 | NWZ-BH-5077
Test Identification | Sample | 43-1 | 43-1 | 43-1
Test Identification | Depth | 41 | 41 | 41 | [m]
Test Identification | Test number | CID107a | CID107b | CID107c
Specimen Visual Description
Specimen Visual Description | Greyish brown fine SAND
| Initial Specimen Conditions | Specimen 1 | Specimen 2 | Specimen 3
Initial Specimen Conditions | Test start date | 16/08/2024 | 30/07/2024 | 26/07/2024
Initial Specimen Conditions | Type of sample | Recompacted | Recompacted | Recompacted
Initial Specimen Conditions | Diameter | 51.23 | 51.23 | 51.23 | [mm]
Initial Specimen Conditions | Length | 90 | 90 | 90 | [mm]
Initial Specimen Conditions | Water content | 4.7448 | 4.074 | 5.2469 | [%]
Initial Specimen Conditions | Bulk density | 1.6273 | 1.6276 | 1.624 | [Mg/m³]
Initial Specimen Conditions | Dry density | 1.5536 | 1.5639 | 1.543 | [Mg/m³]
Initial Specimen Conditions | Void ratio | 0.70573 | 0.69453 | 0.71738 | [-]
Initial Specimen Conditions | Degree of saturation | 17.8167 | 15.5445 | 19.3822 | [%]
Initial Specimen Conditions | Type of drains fitted | One end | One end | One end
| Saturation | Specimen 1 | Specimen 2 | Specimen 3
Saturation | Pressure increments applied | 50 | 50 | 50 | [kPa]
Saturation | Differential pressure used | 10 | 10 | 10 | [kPa]
Saturation | Pore pressure on completion | 540 | 390 | 438 | [kPa]
Saturation | Cell pressure on completion | 550 | 400 | 450 | [kPa]
Saturation | B value achieved | 0.92 | 0.96 | 0.96 | [-]
| Consolidation: Isotropic | Specimen 1 | Specimen 2 | Specimen 3
Consolidation: Isotropic | Cell pressure | 477 | 654 | 958 | [kPa]
Consolidation: Isotropic | Back pressure | 350 | 400 | 450 | [kPa]
Consolidation: Isotropic | Effective cell pressure | 127 | 254 | 508 | [kPa]
Consolidation: Isotropic | Pore pressure on completion | 350 | 400 | 450 | [kPa]
Consolidation: Isotropic | Pore pressure dissipation | 100 | 100 | 100 | [%]
Consolidation: Isotropic | Water content | 24.9855 | 25.1 | 23.8738 | [%]
Consolidation: Isotropic | Bulk density | 1.9927 | 1.9909 | 2.0106 | [Mg/m³]
Consolidation: Isotropic | Dry density | 1.5944 | 1.5914 | 1.6231 | [Mg/m³]
Consolidation: Isotropic | Void ratio | 0.66212 | 0.66515 | 0.63265 | [-]
Consolidation: Isotropic | Degree of saturation | 100 | 100 | 100 | [%]
Consolidation: Isotropic | Axial strain | 0.85235 | 0.57786 | 1.6445 | [%]
Consolidation: Isotropic | Volumetric strain | 2.557 | 1.7336 | 4.9334 | [%]
Consolidation: Isotropic | Volumetric strain rate-end of stage | 0.076343 | 0.011865 | 0 | [%/hr]
| Shearing | Specimen 1 | Specimen 2 | Specimen 3
Shearing | Initial pore pressure | 350 | 400 | 450 | [kPa]
Shearing | Initial effective cell pressure | 127 | 254 | 508 | [kPa]
Shearing | Rate of strain | 1.3 | 1.3 | 1.3 | [%/hour]
At peak deviator stress
Shearing - At peak deviator stress | Corrected deviator stress | 309.5124 | 566.3286 | 1250.2854 | [kPa]
Shearing - At peak deviator stress | Membrane correction applied | 1.9659 | 1.7057 | 1.8504 | [kPa]
Shearing - At peak deviator stress | Drain correction applied | 0 | 0 | 0 | [kPa]
Shearing - At peak deviator stress | Axial strain | 16.6578 | 13.5627 | 15.2134 | [%]
Shearing - At peak deviator stress | Volumetric strain | 4.6655 | 3.3492 | 4.3414 | [%]
Shearing - At peak deviator stress | Major principal effective stress | 436.6057 | 820.697 | 1760.4277 | [kPa]
Shearing - At peak deviator stress | Minor principal effective stress | 127.0933 | 254.3684 | 510.1424 | [kPa]
Shearing - At peak deviator stress | Principal effective stress ratio | 3.4353 | 3.2264 | 3.4509 | [-]
Shearing - At peak deviator stress | e50 | 2.7096 | 2.407 | 2.9573 | [%]
Shearing - At peak deviator stress | Secant modulus (E50) at e50 | 5711.3306 | 11764.4389 | 21139.0336 | [kPa]
At peak principal effective stress ratio
Shearing - At peak principal effective stress ratio | Corrected deviator stress | 308.7851 | 565.8444 | 1250.2854 | [kPa]
Shearing - At peak principal effective stress ratio | Membrane correction applied | 1.9273 | 1.6592 | 1.8504 | [kPa]
Shearing - At peak principal effective stress ratio | Drain correction applied | 0 | 0 | 0 | [kPa]
Shearing - At peak principal effective stress ratio | Axial strain | 16.1597 | 13.0629 | 15.2134 | [%]
Shearing - At peak principal effective stress ratio | Volumetric strain | 4.6556 | 3.3459 | 4.3414 | [%]
Shearing - At peak principal effective stress ratio | Major principal effective stress | 433.6473 | 818.214 | 1760.4277 | [kPa]
Shearing - At peak principal effective stress ratio | Minor principal effective stress | 124.8622 | 252.3696 | 510.1424 | [kPa]
Shearing - At peak principal effective stress ratio | Principal effective stress ratio | 3.473 | 3.2421 | 3.4509 | [-]
At 10% axial strain
Shearing - At 10% axial strain | Corrected deviator stress | 284.3671 | 540.8351 | 1140.895 | [kPa]
Shearing - At 10% axial strain | Membrane correction applied | 1.3468 | 1.3468 | 1.3468 | [kPa]
Shearing - At 10% axial strain | Drain correction applied | 0 | 0 | 0 | [kPa]
Shearing - At 10% axial strain | Axial strain | 10 | 10 | 10 | [%]
Shearing - At 10% axial strain | Volumetric strain | 4.2454 | 3.2325 | 3.9935 | [%]
Shearing - At 10% axial strain | Major principal effective stress | 409.4209 | 793.4873 | 1650.1907 | [kPa]
Shearing - At 10% axial strain | Minor principal effective stress | 125.0538 | 252.6522 | 509.2957 | [kPa]
Shearing - At 10% axial strain | Principal effective stress ratio | 3.274 | 3.1406 | 3.2401 | [-]
| Final Conditions | Specimen 1 | Specimen 2 | Specimen 3
Final Conditions | Water content | 22.0701 | 23.0045 | 21.1921 | [%]
Final Conditions | Bulk density | 2.0411 | 2.0251 | 2.0566 | [Mg/m³]
Final Conditions | Dry density | 1.6721 | 1.6464 | 1.697 | [Mg/m³]
Final Conditions | Mode of failure | Compound failure | Compound failure | Compound failure
Mohr Failure Envelope
Mohr Failure Envelope | Effective cohesion (c') | 0 | [kPa]
Mohr Failure Envelope | Effective angle of internal friction (φ') | 33 | [degree]

## Saturation
Saturation
Specimen 1 |  | Specimen 2 |  | Specimen 3
Cell pressure | Pore Water Pressure | Cell pressure | Pore Water Pressure | Cell pressure | Pore Water Pressure
[kPa] | [kPa] | [kPa] | [kPa] | [kPa] | [kPa]
0 | 0 | 0 | 0 | 0 | 0
50 | 3 | 50 | 4 | 50 | 12
50 | 40 | 50 | 40 | 50 | 40
100 | 53 | 100 | 75 | 100 | 53
100 | 90 | 100 | 90 | 100 | 90
150 | 120 | 150 | 123 | 150 | 120
150 | 140 | 150 | 140 | 150 | 140
200 | 172 | 200 | 180 | 200 | 177
200 | 190 | 200 | 190 | 200 | 190
250 | 224 | 250 | 233 | 250 | 231
250 | 240 | 250 | 240 | 250 | 240
300 | 278 | 300 | 285 | 300 | 283
300 | 290 | 300 | 290 | 300 | 290
350 | 330 | 350 | 336 | 350 | 335
350 | 340 | 350 | 340 | 350 | 340
400 | 383 | 400 | 388 | 400 | 386
400 | 390 | 400 | 390 | 400 | 390
450 | 435 |  |  | 450 | 438
450 | 440 |  |  | 450 | 438
500 | 485
500 | 490
550 | 536
550 | 540

## Consolidation
Consolidation: Isotropic
Specimen 1 |  | Specimen 2 |  | Specimen 3
Root time | Consolidated Volume Change | Root time | Consolidated Volume Change | Root time | Consolidated Volume Change
[minutes0.5 ] | [%] | [minutes0.5 ] | [%] | [minutes0.5 ] | [%]
0 | 0 | 0 | 0 | 0 | 0
0.5 | 2.479 | 0.5 | 1.3815 | 0.5 | 2.4447
1 | 2.5478 | 1 | 1.5957 | 1 | 4.5024
1.5 | 2.5543 | 1.5 | 1.636 | 1.5 | 4.6627
2 | 2.5509 | 2 | 1.6601 | 2 | 4.7207
2.5 | 2.5539 | 2.5 | 1.6752 | 2.5 | 4.7608
3 | 2.552 | 3 | 1.6882 | 3 | 4.7874
3.5 | 2.5494 | 3.5 | 1.698 | 3.5 | 4.8109
4 | 2.5514 | 4 | 1.7052 | 4 | 4.8291
5 | 2.5568 | 5 | 1.7158 | 5 | 4.8601
6 | 2.555 | 6 | 1.723 | 6 | 4.8822
7 | 2.5596 | 7 | 1.728 | 7 | 4.9019
8 | 2.5568 | 8 | 1.7304 | 8 | 4.918
9 | 2.5558 | 8.942 | 1.7336 | 9 | 4.9334
9.054 | 2.557 |  |  | 9.2454 | 4.9334

## Shearing
Shearing
Specimen 1 | [5 empty] | Specimen 2 | [5 empty] | Specimen 3
Axial strain | Deviator Stress | Volumetric strain | t | s' | p' | Axial strain | Deviator Stress | Volumetric strain | t | s' | p' | Axial strain | Deviator Stress | Volumetric strain | t | s' | p'
[%] | [kPa] | [%] | [kPa] | [kPa] | [kPa] | [%] | [kPa] | [%] | [kPa] | [kPa] | [kPa] | [%] | [kPa] | [%] | [kPa] | [kPa] | [kPa]
0 | 0 | 0 | 0 | 127 | 127 | 0 | 0 | 0 | 0 | 254 | 254 | 0 | 0 | 0 | 0 | 508 | 508
0.34637 | 37.0201 | 0.29517 | 18.5101 | 143.9754 | 137.8054 | 0.44033 | 83.0704 | 0.36481 | 41.5352 | 296.117 | 282.272 | 0.2992 | 139.6272 | 0.29011 | 69.8136 | 577.8026 | 554.5314
0.47114 | 49.4596 | 0.40226 | 24.7298 | 150.1139 | 141.8706 | 0.56525 | 107.8781 | 0.45206 | 53.939 | 308.2423 | 290.2626 | 0.42453 | 186.4543 | 0.38832 | 93.2271 | 601.2374 | 570.1616
0.59541 | 59.3324 | 0.51132 | 29.6662 | 155.0962 | 145.2074 | 0.69035 | 127.6097 | 0.53526 | 63.8048 | 316.3831 | 295.1148 | 0.54795 | 223.0969 | 0.48173 | 111.5485 | 619.3784 | 582.1956
0.71944 | 67.6915 | 0.6141 | 33.8458 | 158.9362 | 147.6543 | 0.81534 | 144.7223 | 0.62612 | 72.3611 | 326.5301 | 302.4097 | 0.67388 | 255.5094 | 0.57832 | 127.7547 | 635.3619 | 592.777
0.84397 | 75.5118 | 0.72115 | 37.7559 | 163.3756 | 150.7903 | 0.94028 | 159.9738 | 0.70809 | 79.9869 | 333.0931 | 306.4308 | 0.79787 | 282.3864 | 0.66797 | 141.1932 | 648.887 | 601.8226
0.96865 | 82.7276 | 0.82284 | 41.3638 | 167.4616 | 153.6737 | 1.0654 | 174.005 | 0.78502 | 87.0025 | 340.0386 | 311.0378 | 0.92378 | 308.2729 | 0.75799 | 154.1364 | 662.2042 | 610.8254
1.0932 | 89.4742 | 0.92102 | 44.7371 | 170.9682 | 156.0559 | 1.19 | 187.0344 | 0.86043 | 93.5172 | 346.8926 | 315.7202 | 1.0453 | 332.6551 | 0.84308 | 166.3276 | 674.3764 | 618.9339
1.2176 | 95.5624 | 1.0182 | 47.7812 | 172.9296 | 157.0025 | 1.315 | 198.9 | 0.93887 | 99.45 | 353.17 | 320.02 | 1.1708 | 356.5206 | 0.92619 | 178.2603 | 686.2858 | 626.8657
1.3422 | 101.4869 | 1.1112 | 50.7435 | 175.8813 | 158.9668 | 1.4401 | 210.3741 | 1.012 | 105.187 | 358.7746 | 323.7122 | 1.2955 | 379.8702 | 1.0169 | 189.9351 | 698.4105 | 635.0988
1.4672 | 107.2454 | 1.2027 | 53.6227 | 178.6426 | 160.7683 | 1.5652 | 220.8903 | 1.0824 | 110.4452 | 364.7175 | 327.9024 | 1.4183 | 400.5406 | 1.0971 | 200.2703 | 708.6816 | 641.9249
1.5914 | 112.6492 | 1.2945 | 56.3246 | 181.3333 | 162.5584 | 1.5652 | 220.8903 | 1.0824 | 110.4452 | 364.7175 | 327.9024 | 1.5424 | 421.8262 | 1.1759 | 210.9131 | 719.1144 | 648.81
1.7156 | 117.958 | 1.3792 | 58.979 | 184.0693 | 164.4096 | 1.815 | 241.1977 | 1.213 | 120.5989 | 373.5494 | 333.3498 | 1.6667 | 442.8849 | 1.257 | 221.4425 | 729.5886 | 655.7744
1.8404 | 123.0879 | 1.4653 | 61.544 | 186.2468 | 165.7322 | 2.0651 | 259.8574 | 1.3415 | 129.9287 | 382.8767 | 339.5671 | 1.7917 | 463.2209 | 1.3364 | 231.6105 | 740.1124 | 662.9089
1.9648 | 128.1746 | 1.5475 | 64.0873 | 188.8769 | 167.5144 | 2.3151 | 277.2091 | 1.4624 | 138.6046 | 391.153 | 344.9514 | 1.7917 | 463.2209 | 1.3364 | 231.6105 | 740.1124 | 662.9089
2.0895 | 132.8521 | 1.627 | 66.426 | 191.0594 | 168.9174 | 2.565 | 293.4118 | 1.5793 | 146.7059 | 399.7568 | 350.8549 | 2.0399 | 500.5911 | 1.4833 | 250.2955 | 758.4571 | 675.0253
2.2136 | 137.4819 | 1.7048 | 68.741 | 193.256 | 170.3423 | 2.8149 | 308.8538 | 1.6929 | 154.4269 | 408.1822 | 356.7066 | 2.2874 | 537.0255 | 1.6278 | 268.5128 | 777.0553 | 687.551
2.2136 | 137.4819 | 1.7048 | 68.741 | 193.256 | 170.3423 | 3.0647 | 323.4848 | 1.7944 | 161.7424 | 414.6928 | 360.7787 | 2.5367 | 569.6153 | 1.764 | 284.8077 | 793.1306 | 698.1947
2.4627 | 146.2087 | 1.8562 | 73.1044 | 197.7865 | 173.4183 | 3.315 | 336.9904 | 1.8865 | 168.4952 | 421.3781 | 365.213 | 2.7847 | 603.818 | 1.8961 | 301.909 | 810.4684 | 709.8321
2.7117 | 154.8278 | 2.0038 | 77.4139 | 202.5777 | 176.773 | 3.5646 | 350.3897 | 1.9771 | 175.1949 | 427.3713 | 368.973 | 3.0339 | 634.6114 | 2.02 | 317.3057 | 825.7959 | 720.0274
2.9612 | 162.8113 | 2.1463 | 81.4056 | 205.9919 | 178.8566 | 3.8148 | 362.8444 | 2.0677 | 181.4222 | 433.875 | 373.4009 | 3.2845 | 662.9872 | 2.142 | 331.4936 | 839.9353 | 729.4375
3.21 | 170.4482 | 2.2751 | 85.2241 | 209.6766 | 181.2686 | 4.0646 | 374.9238 | 2.1517 | 187.4619 | 440.8111 | 378.3238 | 3.5306 | 692.0741 | 2.2537 | 346.0371 | 854.4015 | 739.0558
3.4588 | 177.5704 | 2.4043 | 88.7852 | 214.1952 | 184.6002 | 4.3146 | 386.0004 | 2.2313 | 193.0002 | 445.8094 | 381.476 | 3.7803 | 718.3694 | 2.366 | 359.1847 | 867.9006 | 748.1724
3.7082 | 184.2926 | 2.5224 | 92.1463 | 217.1354 | 186.4199 | 4.5649 | 397.1983 | 2.3091 | 198.5991 | 451.4222 | 385.2225 | 4.0283 | 744.6482 | 2.4709 | 372.3241 | 880.8067 | 756.6987
3.9574 | 190.8445 | 2.6377 | 95.4222 | 220.7769 | 188.9694 | 4.8145 | 407.2424 | 2.3797 | 203.6212 | 455.8291 | 387.9554 | 4.2762 | 769.6483 | 2.5698 | 384.8242 | 893.1821 | 764.9073
4.2059 | 196.8209 | 2.7438 | 98.4104 | 223.1263 | 190.3228 | 5.0644 | 417.4076 | 2.4485 | 208.7038 | 461.3155 | 391.7476 | 4.526 | 793.5566 | 2.6691 | 396.7783 | 905.6832 | 773.4238
4.4553 | 202.8728 | 2.8462 | 101.4364 | 225.9188 | 192.1067 | 5.3142 | 426.9522 | 2.5159 | 213.4761 | 466.9907 | 395.832 | 4.7733 | 817.2862 | 2.7624 | 408.6431 | 917.3618 | 781.1474
4.7042 | 208.5096 | 2.9441 | 104.2548 | 228.6737 | 193.9221 | 5.5642 | 436.1089 | 2.5797 | 218.0545 | 471.3255 | 398.6407 | 5.0242 | 838.8294 | 2.8491 | 419.4147 | 928.5729 | 788.768
4.9532 | 213.7315 | 3.0424 | 106.8658 | 232.2434 | 196.6215 | 5.8143 | 444.2992 | 2.6416 | 222.1496 | 476.1181 | 402.0683 | 5.2734 | 858.8913 | 2.9273 | 429.4456 | 938.1823 | 795.0338
5.202 | 218.6571 | 3.1325 | 109.3286 | 234.1926 | 197.7498 | 6.0645 | 452.61 | 2.6968 | 226.305 | 479.7631 | 404.3281 | 5.5199 | 879.1145 | 3.0112 | 439.5573 | 948.7784 | 802.2593
5.4518 | 223.8179 | 3.2184 | 111.9089 | 237.8007 | 200.4977 | 6.3141 | 460.6474 | 2.7474 | 230.3237 | 484.0131 | 407.2385 | 5.7686 | 898.8407 | 3.0896 | 449.4203 | 958.3999 | 808.5931
5.7001 | 227.9617 | 3.2969 | 113.9809 | 238.6507 | 200.6571 | 6.5642 | 467.3794 | 2.7901 | 233.6897 | 485.7799 | 407.8833 | 6.018 | 917.3664 | 3.1639 | 458.6832 | 967.8705 | 814.9761
5.9491 | 232.5886 | 3.3744 | 116.2943 | 240.8947 | 202.13 | 6.8141 | 475.0693 | 2.8384 | 237.5347 | 489.917 | 410.7387 | 6.2669 | 936.9183 | 3.2352 | 468.4592 | 977.2039 | 821.0508
6.1983 | 236.6536 | 3.4475 | 118.3268 | 242.7642 | 203.3219 | 7.064 | 481.7332 | 2.8823 | 240.8666 | 493.1639 | 412.8751 | 6.5138 | 954.7665 | 3.3056 | 477.3832 | 986.3717 | 827.2439
6.4475 | 241.0118 | 3.5179 | 120.5059 | 244.7551 | 204.5865 | 7.314 | 488.3296 | 2.9242 | 244.1648 | 496.6025 | 415.2143 | 6.7653 | 972.3999 | 3.3741 | 486.2 | 995.0125 | 832.9459
6.6963 | 245.0589 | 3.584 | 122.5295 | 246.8618 | 206.0187 | 7.5638 | 494.7003 | 2.9628 | 247.3502 | 499.5619 | 417.1119 | 7.0103 | 987.3227 | 3.4327 | 493.6613 | 1002.4251 | 837.8713
6.9453 | 248.8421 | 3.6483 | 124.421 | 249.435 | 207.9613 | 7.8137 | 500.7044 | 2.9995 | 250.3522 | 503.2555 | 419.8047 | 7.2597 | 1002.5694 | 3.4955 | 501.2847 | 1010.3109 | 843.216
7.1944 | 252.3636 | 3.7119 | 126.1818 | 252.1087 | 210.0481 | 8.0637 | 506.4569 | 3.0362 | 253.2284 | 506.7622 | 422.3527 | 7.51 | 1016.8098 | 3.5498 | 508.4049 | 1017.2581 | 847.7898
7.4434 | 255.7309 | 3.7697 | 127.8654 | 253.2661 | 210.6443 | 8.3138 | 511.3909 | 3.0698 | 255.6955 | 509.7626 | 424.5307 | 7.7583 | 1033.3199 | 3.6071 | 516.6599 | 1025.8669 | 853.6469
7.6926 | 258.8862 | 3.8271 | 129.4431 | 254.1788 | 211.0311 | 8.5636 | 516.62 | 3.1007 | 258.31 | 512.3714 | 426.2681 | 8.0093 | 1046.3776 | 3.6601 | 523.1888 | 1032.2246 | 857.8284
7.9415 | 262.4335 | 3.8794 | 131.2167 | 255.4433 | 211.7044 | 8.8136 | 522.051 | 3.1286 | 261.0255 | 514.7268 | 427.7183 | 8.2548 | 1059.2399 | 3.7072 | 529.62 | 1038.6141 | 862.0741
8.1903 | 265.8182 | 3.9376 | 132.9091 | 259.4492 | 215.1462 | 9.0637 | 526.3706 | 3.1551 | 263.1853 | 517.0515 | 429.3231 | 8.5029 | 1074.1501 | 3.7559 | 537.0751 | 1046.2967 | 867.2717
8.4396 | 268.6183 | 3.9854 | 134.3092 | 259.9102 | 215.1404 | 9.3135 | 530.3694 | 3.1758 | 265.1847 | 517.3035 | 428.9086 | 8.7524 | 1085.1072 | 3.8007 | 542.5536 | 1051.4426 | 870.5914
8.6886 | 271.4772 | 4.0321 | 135.7386 | 260.0759 | 214.8297 | 9.5636 | 534.3397 | 3.199 | 267.1698 | 519.2897 | 430.233 | 8.9993 | 1097.7342 | 3.8427 | 548.8671 | 1057.7079 | 874.7522
8.9376 | 274.2297 | 4.0771 | 137.1149 | 261.7271 | 216.0222 | 9.8134 | 538.3059 | 3.2188 | 269.153 | 521.3068 | 431.5891 | 9.2501 | 1108.9611 | 3.8858 | 554.4806 | 1063.8104 | 878.9835
9.1867 | 276.9859 | 4.1223 | 138.493 | 264.269 | 218.1047 | 10.0635 | 541.6952 | 3.2372 | 270.8476 | 523.6693 | 433.3867 | 9.5031 | 1119.4779 | 3.922 | 559.7389 | 1068.9693 | 882.3896
9.4356 | 279.2624 | 4.1615 | 139.6312 | 264.0891 | 217.5454 | 10.3132 | 545.0444 | 3.2534 | 272.5222 | 524.9674 | 434.1267 | 9.7463 | 1129.6787 | 3.959 | 564.8393 | 1073.8919 | 885.6121
9.6845 | 281.5306 | 4.1994 | 140.7653 | 265.4788 | 218.5571 | 10.5633 | 548.0502 | 3.2697 | 274.0251 | 526.3068 | 434.9652 | 9.998 | 1140.8219 | 3.9932 | 570.411 | 1079.7052 | 889.5682
9.9336 | 283.7182 | 4.2352 | 141.8591 | 266.4059 | 219.1195 | 10.8133 | 551.1726 | 3.2843 | 275.5863 | 528.227 | 436.3649 | 10.2427 | 1149.7564 | 4.0249 | 574.8782 | 1084.3555 | 892.7294
10.183 | 286.1556 | 4.2735 | 143.0778 | 269.5292 | 221.8365 | 11.0634 | 553.7939 | 3.2964 | 276.897 | 529.5003 | 437.2014 | 10.4919 | 1158.0508 | 4.0561 | 579.0254 | 1088.1439 | 895.1355
10.4317 | 288.028 | 4.3048 | 144.014 | 270.0297 | 222.025 | 11.3135 | 556.1769 | 3.3074 | 278.0884 | 531.0647 | 438.3685 | 10.7393 | 1167.8179 | 4.0841 | 583.909 | 1093.0086 | 898.3723
10.6807 | 289.6733 | 4.3339 | 144.8367 | 269.8763 | 221.5974 | 11.563 | 558.3126 | 3.3169 | 279.1563 | 532.0659 | 439.0138 | 10.9886 | 1175.2892 | 4.111 | 587.6446 | 1097.0962 | 901.2147
10.9299 | 291.557 | 4.3621 | 145.7785 | 270.4195 | 221.8266 | 11.8133 | 560.2277 | 3.3254 | 280.1139 | 533.5959 | 440.2246 | 11.2371 | 1182.4288 | 4.1349 | 591.2144 | 1100.5837 | 903.5123
11.1787 | 293.145 | 4.3889 | 146.5725 | 271.0281 | 222.1706 | 12.0629 | 561.3658 | 3.33 | 280.6829 | 533.1151 | 439.5542 | 11.4866 | 1190.9506 | 4.1581 | 595.4753 | 1104.602 | 906.1102
11.4277 | 294.6954 | 4.4156 | 147.3477 | 272.2124 | 223.0965 | 12.3132 | 563.1252 | 3.3358 | 281.5626 | 533.9145 | 440.0603 | 11.7352 | 1198.2936 | 4.182 | 599.1468 | 1108.6781 | 908.9625
11.677 | 296.5363 | 4.4404 | 148.2682 | 274.4528 | 225.0301 | 12.5629 | 563.8318 | 3.3404 | 281.9159 | 534.2427 | 440.2708 | 11.9845 | 1204.9384 | 4.2016 | 602.4692 | 1112.1622 | 911.3391
11.9258 | 297.7815 | 4.463 | 148.8907 | 275.4697 | 225.8395 | 12.8129 | 564.9626 | 3.3436 | 282.4813 | 534.8105 | 440.6501 | 12.2331 | 1209.276 | 4.219 | 604.638 | 1113.8965 | 912.3505
12.1748 | 299.0901 | 4.4818 | 149.5451 | 275.1242 | 225.2759 | 13.0629 | 565.8444 | 3.3459 | 282.9222 | 535.2918 | 440.9844 | 12.482 | 1216.3444 | 4.2365 | 608.1722 | 1117.7377 | 915.0136
12.4246 | 300.1956 | 4.5001 | 150.0978 | 274.9234 | 224.8908 | 13.3129 | 566.1932 | 3.3487 | 283.0966 | 536.258 | 441.8925 | 12.7339 | 1221.418 | 4.2519 | 610.709 | 1120.4825 | 916.9128
12.673 | 301.0561 | 4.5181 | 150.5281 | 275.1805 | 225.0045 | 13.5627 | 566.3286 | 3.3492 | 283.1643 | 537.5327 | 443.1446 | 12.978 | 1225.6795 | 4.2657 | 612.8398 | 1122.5501 | 918.2702
12.9219 | 302.4133 | 4.5377 | 151.2067 | 277.0573 | 226.6551 | 13.8127 | 566.1068 | 3.3491 | 283.0534 | 537.3442 | 442.9931 | 13.2257 | 1229.5169 | 4.2783 | 614.7584 | 1124.2466 | 919.3271
13.1712 | 303.8961 | 4.5548 | 151.948 | 278.3267 | 227.6774 | 14.0625 | 565.5054 | 3.3474 | 282.7527 | 536.9222 | 442.6713 | 13.48 | 1232.8582 | 4.2902 | 616.4291 | 1126.0407 | 920.5643
13.4203 | 304.0208 | 4.566 | 152.0104 | 276.6295 | 225.9594 | 14.3126 | 565.1535 | 3.3463 | 282.5768 | 536.9418 | 442.7495 | 13.7237 | 1238.2041 | 4.3022 | 619.102 | 1129.0288 | 922.6615
13.6691 | 305.0687 | 4.5817 | 152.5344 | 278.0155 | 227.1707 | 14.5624 | 563.6744 | 3.343 | 281.8372 | 536.2851 | 442.3394 | 13.9704 | 1241.7535 | 4.3106 | 620.8768 | 1130.6819 | 923.7229
13.9182 | 305.9889 | 4.5948 | 152.9944 | 278.8129 | 227.8147 | 14.8123 | 562.3063 | 3.3373 | 281.1532 | 533.6357 | 439.918 | 14.2228 | 1244.3321 | 4.3193 | 622.166 | 1131.6874 | 924.2987
14.1672 | 306.4438 | 4.6029 | 153.2219 | 278.0908 | 227.0168 | 15.0623 | 560.0892 | 3.3328 | 280.0446 | 532.548 | 439.1998 | 14.4696 | 1245.1935 | 4.3254 | 622.5967 | 1132.1358 | 924.6035
14.4163 | 306.8234 | 4.6126 | 153.4117 | 278.4175 | 227.2803 | 15.3122 | 557.6692 | 3.3274 | 278.8346 | 531.5047 | 438.5598 | 14.7164 | 1247.8993 | 4.3321 | 623.9496 | 1133.8087 | 925.8255
14.6655 | 307.216 | 4.6206 | 153.608 | 278.2939 | 227.0913 | 15.5624 | 555.0151 | 3.3216 | 277.5076 | 530.1344 | 437.6319 | 14.9667 | 1248.6421 | 4.3366 | 624.321 | 1134.3692 | 926.2622
14.9143 | 307.641 | 4.6283 | 153.8205 | 278.4286 | 227.1551 | 15.8121 | 550.7011 | 3.3152 | 275.3506 | 527.9739 | 436.1904 | 15.2134 | 1250.2854 | 4.3414 | 625.1427 | 1135.285 | 926.9042
15.1634 | 308.1373 | 4.6374 | 154.0686 | 279.0391 | 227.6828 | 16.0623 | 545.5198 | 3.3118 | 272.7599 | 526.1425 | 435.2225 | 15.462 | 1249.8718 | 4.3439 | 624.9359 | 1135.0877 | 926.7757
15.4125 | 308.8742 | 4.6462 | 154.4371 | 281.2412 | 229.7622 | 16.3122 | 536.4488 | 3.3056 | 268.2244 | 521.9364 | 432.5283 | 15.7107 | 1249.7808 | 4.3442 | 624.8904 | 1134.885 | 926.5882
15.6616 | 308.6549 | 4.648 | 154.3275 | 279.6449 | 228.2024 | 16.5619 | 520.1142 | 3.3026 | 260.0571 | 513.084 | 426.3983 | 15.9605 | 1248.0475 | 4.3462 | 624.0237 | 1133.8359 | 925.828
15.9106 | 308.8338 | 4.6519 | 154.4169 | 279.4086 | 227.9363 | 16.812 | 514.8976 | 3.3019 | 257.4488 | 510.0333 | 424.217 | 16.2115 | 1247.0284 | 4.3459 | 623.5142 | 1133.3202 | 925.4821
16.1597 | 308.7851 | 4.6556 | 154.3925 | 279.2548 | 227.7906 | 17.0618 | 513.856 | 3.3038 | 256.928 | 509.574 | 423.9314 | 16.4635 | 1242.0817 | 4.3463 | 621.0408 | 1130.9536 | 923.9399
16.4085 | 308.9734 | 4.6611 | 154.4867 | 280.3078 | 228.8122 | 17.3124 | 514.1698 | 3.3068 | 257.0849 | 509.8021 | 424.1072 | 16.7049 | 1239.5784 | 4.3457 | 619.7892 | 1129.6353 | 923.0389
16.6578 | 309.5124 | 4.6655 | 154.7562 | 281.8495 | 230.2641 | 17.5618 | 511.7591 | 3.3146 | 255.8795 | 510.1017 | 424.8085 | 16.9567 | 1237.0079 | 4.3461 | 618.504 | 1128.8983 | 922.7303
16.9065 | 308.8774 | 4.6637 | 154.4387 | 279.3656 | 227.886 | 17.8118 | 510.5252 | 3.3167 | 255.2626 | 507.7141 | 422.6266 | 17.2052 | 1231.139 | 4.3461 | 615.5695 | 1125.5346 | 920.3448
17.1557 | 308.7367 | 4.6636 | 154.3684 | 279.2655 | 227.8093 | 18.0622 | 507.8712 | 3.3212 | 253.9356 | 507.2038 | 422.5586 | 17.4544 | 1224.1385 | 4.3461 | 612.0693 | 1122.4917 | 918.4686
17.4045 | 308.6232 | 4.6632 | 154.3116 | 279.2533 | 227.8161 | 18.3123 | 505.4537 | 3.3236 | 252.7269 | 505.0158 | 420.7735 | 17.6999 | 1205.0874 | 4.3455 | 602.5437 | 1112.623 | 911.7752
17.6537 | 308.8073 | 4.6666 | 154.4036 | 281.0764 | 229.6085 | 18.5621 | 506.3902 | 3.3294 | 253.1951 | 507.2078 | 422.8094 | 17.9532 | 1193.3818 | 4.3458 | 596.6909 | 1106.7642 | 907.8673
17.903 | 308.0791 | 4.6636 | 154.0396 | 279.4447 | 228.0982 | 18.8118 | 505.9187 | 3.3302 | 252.9594 | 505.6461 | 421.3263 | 18.2007 | 1190.0248 | 4.3455 | 595.0124 | 1105.2464 | 906.9089
18.1517 | 307.6802 | 4.6612 | 153.8401 | 278.7943 | 227.5143 | 19.0614 | 505.5687 | 3.3349 | 252.7844 | 505.7216 | 421.4601 | 18.4481 | 1188.2867 | 4.3458 | 594.1433 | 1104.1524 | 906.1046
18.401 | 307.0837 | 4.6602 | 153.5419 | 278.4379 | 227.2573 | 19.3114 | 504.4782 | 3.3403 | 252.2391 | 505.9955 | 421.9159 | 18.6988 | 1188.0594 | 4.3451 | 594.0297 | 1104.5336 | 906.5237
18.6499 | 306.8596 | 4.66 | 153.4298 | 279.4505 | 228.3072 | [6 empty] | 18.9457 | 1188.7583 | 4.3456 | 594.3792 | 1104.6562 | 906.5298
18.899 | 306.3507 | 4.6571 | 153.1753 | 278.2212 | 227.1628 | [6 empty] | 19.1915 | 1185.2178 | 4.3454 | 592.6089 | 1103.1718 | 905.6355
19.1478 | 306.1122 | 4.655 | 153.0561 | 277.955 | 226.9363 | [6 empty] | 19.4507 | 1186.2864 | 4.3458 | 593.1432 | 1103.5671 | 905.8527
19.3968 | 305.8835 | 4.6563 | 152.9417 | 279.8469 | 228.8663 | [6 empty] | 19.6885 | 1186.0185 | 4.3507 | 593.0093 | 1103.2876 | 905.6179
19.6458 | 305.5625 | 4.6521 | 152.7812 | 278.6641 | 227.737 | [6 empty] | 19.9366 | 1183.4861 | 4.3527 | 591.7431 | 1101.8111 | 904.5634
19.8951 | 304.5217 | 4.6482 | 152.2609 | 277.2863 | 226.5327 | [6 empty] | 20.1875 | 1182.1734 | 4.357 | 591.0867 | 1101.1697 | 904.1408
20.1439 | 304.138 | 4.6455 | 152.069 | 277.1014 | 226.4117