## General
ID | Test identification
Test identification | Location | NWZ-BH-5079
Test identification | Sample | 07-2
Test identification | Depth | 6.15 | [m]
Test identification | Test number | DSS138
Specimen Visual Description
Specimen Visual Description | Firm dark grey CLAY
Initial Specimen Conditions
Initial Specimen Conditions | Test start date | 26/06/2024
Initial Specimen Conditions | Type of sample | Undisturbed
Initial Specimen Conditions | Specimen orientation | Vertical
Initial Specimen Conditions | Diameter | 65.39 | [mm]
Initial Specimen Conditions | Length | 19.38 | [mm]
Initial Specimen Conditions | Water content | 29.3354 | [%]
Initial Specimen Conditions | Bulk density | 1.97 | [Mg/m³]
Initial Specimen Conditions | Dry density | 1.5231 | [Mg/m³]
Initial Specimen Conditions | Void ratio | 0.77266 | [-]
Initial Specimen Conditions | Degree of saturation | 100 | [%]
Initial Specimen Conditions | Assumed particle density | 2.7 | [Mg/m³]
Initial Specimen Conditions | Torvane | 65 | [kPa]
Initial Specimen Conditions | Pocket penetrometer | 63 | [kPa]
Initial Specimen Conditions | Torvane 90° |  | [kPa]
Initial Specimen Conditions | Pocket penetrometer 90° |  | [kPa]
Consolidation - 1
Consolidation - 1 | svc | 199.9853 | [kPa]
Consolidation - 1 | Vertical strain | 3.8958 | [%]
Consolidation - 1 | Bulk density | 2.0093 | [Mg/m³]
Consolidation - 1 | Dry density | 1.5849 | [Mg/m³]
Consolidation - 1 | Void ratio | 0.7036 | [-]
Consolidation - 1 | Water content | 26.7777 | [%]
Consolidation - 2
Consolidation - 2 | svc | 60.8055 | [kPa]
Consolidation - 2 | Vertical strain | 3.3916 | [%]
Consolidation - 2 | Bulk density | 2.004 | [Mg/m³]
Consolidation - 2 | Dry density | 1.5766 | [Mg/m³]
Consolidation - 2 | Void ratio | 0.71252 | [-]
Consolidation - 2 | Water content | 27.108 | [%]
Stress Controlled Cyclic Loading - Constant Vertical Stress
Stress Controlled Cyclic Loading - Constant Vertical Stress | sv |  | [kPa]
Stress Controlled Cyclic Loading - Constant Vertical Stress | Reference stress |  | [kPa]
Stress Controlled Cyclic Loading - Constant Vertical Stress | Mean tav |  | [kPa]
Stress Controlled Cyclic Loading - Constant Vertical Stress | Mean tcy |  | [kPa]
Stress Controlled Cyclic Loading - Constant Vertical Stress | Frequency |  | [Hz]
Stress Controlled Cyclic Loading - Constant Vertical Stress | Number of cycles applied (N) |  | [-]
Stress Controlled Cyclic Loading - Constant Vertical Stress | Vertical strain |  | [%]
Stress Controlled Cyclic Loading - Constant Vertical Stress | Bulk density |  | [Mg/m³]
Stress Controlled Cyclic Loading - Constant Vertical Stress | Dry density |  | [Mg/m³]
Stress Controlled Cyclic Loading - Constant Vertical Stress | Void ratio |  | [-]
Stress Controlled Cyclic Loading - Constant Vertical Stress | Cycle | gav | gcy | G | l
Stress Controlled Cyclic Loading - Constant Vertical Stress | [-] | [%] | [%] | [MPa] | [%]
Stress Controlled Cyclic Loading - Constant Vertical Stress
Stress Controlled Cyclic Loading - Constant Vertical Stress
Stress Controlled Cyclic Loading - Constant Vertical Stress
Stress Controlled Cyclic Loading - Constant Vertical Stress
Stress Controlled Cyclic Loading - Constant Vertical Stress
Stress Controlled Cyclic Loading - Constant Vertical Stress
Stress Controlled Cyclic Loading - Constant Vertical Stress
Stress Controlled Cyclic Loading - Constant Vertical Stress
Stress Controlled Cyclic Loading - Constant Vertical Stress
Stress Controlled Cyclic Loading - Constant Vertical Stress
Stress Controlled Cyclic Loading - Constant Vertical Stress
Stress Controlled Cyclic Loading - Constant Vertical Stress
Stress Controlled Cyclic Loading - Constant Vertical Stress
Stress Controlled Cyclic Loading - Constant Vertical Stress
Stress Controlled Cyclic Loading - Constant Vertical Stress
Stress Controlled Cyclic Loading - Constant Vertical Stress
Stress Controlled Cyclic Loading - Constant Vertical Stress
Stress Controlled Cyclic Loading - Constant Vertical Stress
Stress Controlled Cyclic Loading - Constant Vertical Stress
Stress Controlled Cyclic Loading - Constant Vertical Stress
Stress Controlled Cyclic Loading - Constant Vertical Stress
Stress Controlled Cyclic Loading - Constant Vertical Stress
Stress Controlled Cyclic Loading - Constant Vertical Stress
Stress Controlled Cyclic Loading - Constant Vertical Stress
Stress Controlled Cyclic Loading - Constant Vertical Stress
Stress Controlled Cyclic Loading - Constant Vertical Stress
Stress Controlled Cyclic Loading - Constant Vertical Stress
Stress Controlled Cyclic Loading - Constant Vertical Stress
Stress Controlled Cyclic Loading - Constant Vertical Stress
Stress Controlled Cyclic Loading - Constant Vertical Stress
Consolidation - 3
Consolidation - 3 | svc |  | [kPa]
Consolidation - 3 | Vertical strain |  | [%]
Consolidation - 3 | Bulk density |  | [Mg/m³]
Consolidation - 3 | Dry density |  | [Mg/m³]
Consolidation - 3 | Void ratio |  | [-]
Consolidation - 3 | Water content |  | [%]
Shearing - Constant Vertical Stress
At peak shear stress
Shearing - Constant Vertical Stress - At peak shear stress | Shear stress |  | [kPa]
Shearing - Constant Vertical Stress - At peak shear stress | Shear strain |  | [%]
Shearing - Constant Vertical Stress - At peak shear stress | Vertical stress |  | [kPa]
Shearing - Constant Vertical Stress - At peak shear stress | Vertical strain |  | [%]
Shearing - Constant Vertical Stress - At peak shear stress | Bulk density |  | [Mg/m³]
Shearing - Constant Vertical Stress - At peak shear stress | Dry density |  | [Mg/m³]
Shearing - Constant Vertical Stress - At peak shear stress | Void ratio |  | [-]
Shearing - Constant Vertical Stress - At peak shear stress | Rate of strain |  | [%/hour]
At 15 % shear strain
Shearing - Constant Vertical Stress - At 15 % shear strain | Shear stress |  | [kPa]
Shearing - Constant Vertical Stress - At 15 % shear strain | Vertical stress |  | [kPa]
Shearing - Constant Vertical Stress - At 15 % shear strain | Vertical strain |  | [%]
Shearing - Constant Vertical Stress - At 15 % shear strain | Bulk density |  | [Mg/m³]
Shearing - Constant Vertical Stress - At 15 % shear strain | Dry density |  | [Mg/m³]
Shearing - Constant Vertical Stress - At 15 % shear strain | Void ratio |  | [-]
Shearing - Constant Volume
At peak shear stress
Shearing - Constant Volume - At peak shear stress | Shear stress | 69.4434 | [kPa]
Shearing - Constant Volume - At peak shear stress | Shear strain | 30.0283 | [%]
Shearing - Constant Volume - At peak shear stress | Shear induced -Dsv | -21.0527 | [kPa]
Shearing - Constant Volume - At peak shear stress | Vertical stress | 81.9773 | [kPa]
Shearing - Constant Volume - At peak shear stress | Vertical strain | 0 | [%]
Shearing - Constant Volume - At peak shear stress | Rate of strain | 3.0129 | [%/hour]
At 15 % shear strain
Shearing - Constant Volume - At 15 % shear strain | Shear stress | 65.4017 | [kPa]
Shearing - Constant Volume - At 15 % shear strain | Shear induced -Dsv | -14.9781 | [kPa]
Shearing - Constant Volume - At 15 % shear strain | Vertical stress | 75.9027 | [kPa]
Shearing - Constant Volume - At 15 % shear strain | Vertical strain | 0 | [%]
Final Specimen Conditions
Final Specimen Conditions | Water content | 27.108 | [%]
Final Specimen Conditions | Bulk Density | 2.004 | [Mg/m³]
Final Specimen Conditions | Dry density | 1.5766 | [Mg/m³]
Final Specimen Conditions | Void ratio | 0.71252 | [-]

## Consolidation - 1
Consolidation - 1
Root Time | Vertical Strain | Vertical Consolidation Stress
[minutes0.5] | [%] | [kPa]
0 | 0 | 8.4866
0.40825 | 0 | 8.4866
0.8165 | 0.004644 | 8.963
1.2247 | 0.01806 | 10.4817
1.633 | 0.040764 | 12.3279
2.0412 | 0.074819 | 14.9483
2.4495 | 0.12178 | 17.926
2.8577 | 0.18679 | 21.4993
3.266 | 0.26883 | 25.3704
3.6742 | 0.3937 | 30.1943
4.0825 | 0.54592 | 35.1672
4.4907 | 0.72807 | 40.5271
4.899 | 0.92105 | 46.8101
5.3072 | 1.114 | 53.6292
5.7155 | 1.3024 | 60.3291
6.1237 | 1.4845 | 67.4757
6.532 | 1.6749 | 75.5454
6.9402 | 1.8612 | 84.8062
7.3485 | 2.0475 | 94.5732
7.7567 | 2.226 | 104.8464
8.165 | 2.3973 | 114.8516
8.5732 | 2.563 | 125.3928
8.9815 | 2.7332 | 137.4527
9.3897 | 2.8953 | 148.8277
9.798 | 3.063 | 161.5129
10.2062 | 3.2265 | 174.7638
10.6145 | 3.3906 | 188.1935
11.0227 | 3.5459 | 199.7173
11.431 | 3.6094 | 199.8662
11.8392 | 3.6409 | 199.9853
12.2474 | 3.6615 | 199.8662
12.6557 | 3.6785 | 200.0747
13.0639 | 3.693 | 199.9853
13.4722 | 3.7059 | 199.8662
13.8804 | 3.7157 | 199.7769
14.2887 | 3.7255 | 199.7769
14.6969 | 3.7348 | 199.9258
15.1052 | 3.7415 | 199.9258
15.5134 | 3.7487 | 199.7769
15.9217 | 3.7544 | 199.7769
16.3299 | 3.7611 | 199.7173
16.7382 | 3.7673 | 199.8662
17.1464 | 3.7719 | 199.9258
17.5547 | 3.7771 | 199.8662
17.9629 | 3.7812 | 199.7769
18.3712 | 3.7853 | 199.9258
18.7794 | 3.7879 | 199.7769
19.1877 | 3.7926 | 199.8662
19.5959 | 3.7957 | 199.7769
20.0042 | 3.7993 | 199.8662
20.4124 | 3.8034 | 199.8662
20.8207 | 3.808 | 199.7769
21.2289 | 3.8111 | 199.7769
21.6372 | 3.8148 | 199.7769
22.0454 | 3.8173 | 199.9258
22.4537 | 3.8189 | 199.8662
22.8619 | 3.8215 | 200.0747
23.2702 | 3.8256 | 199.9258
23.6784 | 3.8287 | 199.9853
24.0866 | 3.8318 | 200.0747
24.4949 | 3.8344 | 199.9258
24.9031 | 3.838 | 199.9258
25.3114 | 3.8395 | 199.9258
25.7196 | 3.8406 | 199.9853
26.1279 | 3.8442 | 199.9853
26.5361 | 3.8483 | 199.9258
26.9444 | 3.8493 | 199.9853
27.3526 | 3.8519 | 199.9258
27.7609 | 3.8571 | 200.0747
28.1691 | 3.8566 | 199.9853
28.5774 | 3.8627 | 199.9853
28.9856 | 3.8607 | 199.9853
29.3939 | 3.8658 | 199.9853
29.8021 | 3.8658 | 199.9853
30.2104 | 3.8689 | 199.8662
30.6186 | 3.8725 | 200.0747
31.0269 | 3.8746 | 200.0747
31.4351 | 3.8746 | 200.1342
31.8434 | 3.8793 | 200.2831
32.2516 | 3.8793 | 199.8662
32.6599 | 3.8829 | 200.0747
33.0681 | 3.8813 | 199.9258
33.4764 | 3.8849 | 199.9853
33.8846 | 3.8854 | 199.7769
34.2929 | 3.8911 | 200.1342
34.7011 | 3.8916 | 199.9258
35.0107 | 3.8958 | 199.9853

## Consolidation - 2
Consolidation - 2
Root Time | Vertical Strain | Vertical Consolidation Stress
[minutes0.5] | [%] | [kPa]
35.0112 | 3.8947 | 199.9853
35.0136 | 3.8963 | 199.9258
35.0207 | 3.8937 | 199.7769
35.0326 | 3.8932 | 198.4071
35.0493 | 3.8932 | 197.0374
35.0706 | 3.8911 | 195.1614
35.0968 | 3.8896 | 192.9578
35.1276 | 3.887 | 191.5881
35.1632 | 3.8818 | 188.8188
35.2035 | 3.8793 | 184.3522
35.2484 | 3.8746 | 180.6895
35.298 | 3.8684 | 176.9674
35.3523 | 3.8617 | 172.2923
35.4112 | 3.8529 | 168.2723
35.4746 | 3.8447 | 163.1804
35.5427 | 3.8323 | 157.0462
35.6153 | 3.8209 | 150.9121
35.6924 | 3.806 | 144.0931
35.7741 | 3.789 | 137.6016
35.8601 | 3.7699 | 130.3657
35.9507 | 3.7477 | 122.7724
36.0456 | 3.7265 | 115.0005
36.1448 | 3.6976 | 106.633
36.2484 | 3.6651 | 97.9678
36.3563 | 3.6316 | 88.7963
36.4685 | 3.5877 | 79.476
36.5848 | 3.5382 | 69.5006
36.7054 | 3.4866 | 60.9247
36.83 | 3.4696 | 60.9247
36.9588 | 3.4618 | 61.014
37.0916 | 3.4525 | 61.2224
37.2283 | 3.4469 | 61.1331
37.3691 | 3.4401 | 61.1331
37.5138 | 3.437 | 61.014
37.6623 | 3.4324 | 61.014
37.8147 | 3.4298 | 61.0735
37.9708 | 3.4272 | 61.2224
38.1307 | 3.4236 | 60.746
38.2943 | 3.4221 | 61.0735
38.4615 | 3.4185 | 61.014
38.6322 | 3.4185 | 61.0735
38.8066 | 3.4169 | 61.014
38.9844 | 3.4159 | 61.0735
39.1657 | 3.4138 | 61.0735
39.3503 | 3.4149 | 60.8651
39.5384 | 3.4118 | 60.8055
39.7297 | 3.4118 | 61.014
39.9243 | 3.4102 | 61.0735
40.1221 | 3.4107 | 61.014
40.3231 | 3.4097 | 61.0735
40.5272 | 3.4097 | 61.0735
40.7343 | 3.4102 | 61.1331
40.9445 | 3.4102 | 61.0735
41.1576 | 3.4097 | 61.0735
41.3737 | 3.4082 | 61.1331
41.5927 | 3.4082 | 61.014
41.8145 | 3.4061 | 61.014
42.0391 | 3.4045 | 61.1331
42.2664 | 3.4045 | 61.1331
42.4965 | 3.4045 | 61.014
42.7292 | 3.402 | 61.1331
42.9645 | 3.4035 | 61.014
43.2024 | 3.4025 | 61.0735
43.4429 | 3.402 | 61.0735
43.6858 | 3.402 | 61.1331
43.9312 | 3.3973 | 61.0735
44.179 | 3.3983 | 61.0735
44.4292 | 3.3953 | 61.1331
44.6817 | 3.3968 | 61.0735
44.9364 | 3.3953 | 61.0735
45.1935 | 3.3927 | 60.9247
45.4527 | 3.3953 | 61.1331
45.7141 | 3.3947 | 61.014
45.9777 | 3.3932 | 61.0735
46.2434 | 3.3958 | 61.1331
46.5111 | 3.3927 | 61.014
46.7809 | 3.3942 | 61.2224
47.0526 | 3.3932 | 61.014
47.3263 | 3.3932 | 61.0735
47.602 | 3.3916 | 60.9247
47.8795 | 3.3922 | 61.0735
48.1589 | 3.3937 | 61.0735
48.4402 | 3.3932 | 61.0735
48.7232 | 3.3927 | 61.282
49.008 | 3.3911 | 60.9247
49.2945 | 3.3911 | 61.1331
49.5828 | 3.3927 | 61.2224
49.8727 | 3.3906 | 60.8651
50.1642 | 3.3896 | 61.014
50.4574 | 3.3906 | 60.8651
50.7522 | 3.3911 | 61.014
51.0485 | 3.3916 | 61.0735
51.3464 | 3.3927 | 61.1331
51.6457 | 3.3932 | 61.014
51.9466 | 3.3932 | 61.0735
52.2489 | 3.3916 | 60.9247
52.5527 | 3.3927 | 61.0735
52.8578 | 3.3911 | 61.014
52.9934 | 3.3916 | 60.8055

## Cyclic Preshear
Stress Controlled Cyclic Loading - Constant Vertical Stress
Number of Cycles | Shear Stress | Shear Strain | Shear induced -DVertical Stress | Shear induced -Δσv/σvc | Vertical stress | Vertical strain | Vertical stress / consolidation Stress | Shear Stress / Consolidation Stress | Number of Cycles | Shear modulus | Damping ratio
[-] | [kPa] | [%] | [kPa] | [-] | [kPa] | [%] | [-] | [-] | [-] | [MPa] | [%]

## Consolidation - 3
Consolidation - 3
Root Time | Vertical Strain | Vertical Consolidation Stress
[minutes0.5] | [%] | [kPa]

## Shearing
Shearing Stage - Constant Vertical Stress | [7 empty] | Shearing Stage - Constant Volume
Shear Strain | Shear Stress | Shear Induced -DVertical Stress | Vertical Stress | Shear Induced ΔVertical Strain | Shear Stress / Consolidation Stress | Vertical Stress / Consolidation Stress | Shear Modulus | Shear Strain | Shear Stress | Shear induced -DVertical Stress | Vertical Stress | Shear Induced DVertical Strain | Shear Stress / Consolidation Stress | Vertical Stress / Consolidation Stress | Shear Modulus
[%] | [kPa] | [kPa] | [kPa] | [%] | [-] | [-] | [MPa] | [%] | [kPa] | [kPa] | [kPa] | [%] | [-] | [-] | [MPa]
[8 empty] | 0 |  | 0 | 60.9247 | 0 |  | 1
[8 empty] | 0.050214 | 4.8265 | 0 | 60.9247 | 0.00053412 | 0.079221 | 1 | 10.7313
[8 empty] | 0.098291 | 8.5178 | -2.8289 | 63.7535 | 0.0010682 | 0.13981 | 1.0464 | 9.2378
[8 empty] | 0.15331 | 12.2983 | -3.3351 | 64.2597 | 0 | 0.20186 | 1.0547 | 8.3884
[8 empty] | 0.19979 | 14.7985 | -3.6626 | 64.5873 | 0 | 0.2429 | 1.0601 | 7.6885
[8 empty] | 0.25 | 17.3583 | -5.3897 | 66.3144 | 0 | 0.28491 | 1.0885 | 7.1681
[8 empty] | 0.29808 | 19.1736 | -5.8662 | 66.7908 | 0.00053412 | 0.31471 | 1.0963 | 6.621
[8 empty] | 0.3515 | 20.8101 | -7.2657 | 68.1904 | 0 | 0.34157 | 1.1193 | 6.0804
[8 empty] | 0.40491 | 22.2085 | -7.5932 | 68.5179 | 0 | 0.36452 | 1.1246 | 5.6235
[8 empty] | 0.45353 | 23.4282 | -7.8612 | 68.7859 | 0.00053412 | 0.38454 | 1.129 | 5.2897
[8 empty] | 0.49466 | 24.4397 | -9.2608 | 70.1854 | 0.00053412 | 0.40115 | 1.152 | 5.0544
[8 empty] | 0.55502 | 25.6593 | -10.1541 | 71.0788 | 0 | 0.42116 | 1.1667 | 4.7244
[8 empty] | 0.59989 | 26.0751 | -10.6305 | 71.5552 | 0 | 0.42799 | 1.1745 | 4.4403
[8 empty] | 0.65171 | 27.146 | -11.3154 | 72.2401 | -0.00053412 | 0.44557 | 1.1857 | 4.2516
[8 empty] | 0.69979 | 27.7404 | -11.6728 | 72.5974 | 0 | 0.45532 | 1.1916 | 4.0444
[8 empty] | 0.75321 | 28.7517 | -13.1914 | 74.1161 | 0 | 0.47192 | 1.2165 | 3.8919
[8 empty] | 0.79808 | 29.5546 | -14.4123 | 75.3369 | 0.0010682 | 0.4851 | 1.2366 | 3.7737
[8 empty] | 0.8563 | 29.9702 | -15.514 | 76.4387 | 0 | 0.49192 | 1.2546 | 3.5656
[8 empty] | 0.89957 | 30.9221 | -14.9781 | 75.9027 | 0.00053412 | 0.50755 | 1.2458 | 3.4999
[8 empty] | 0.95139 | 31.3974 | -14.9185 | 75.8432 | -0.0010682 | 0.51535 | 1.2449 | 3.3592
[8 empty] | 1.0048 | 32.2598 | -15.0972 | 76.0218 | 0.00053412 | 0.5295 | 1.2478 | 3.2665
[8 empty] | 1.0513 | 32.6756 | -15.3056 | 76.2303 | 0 | 0.53633 | 1.2512 | 3.1616
[8 empty] | 1.0978 | 32.6746 | -15.514 | 76.4387 | 0.00053412 | 0.53631 | 1.2546 | 3.0277
[8 empty] | 1.1528 | 33.9538 | -16.0203 | 76.9449 | -0.00053412 | 0.55731 | 1.263 | 2.9941
[8 empty] | 1.1993 | 32.9999 | -17.8665 | 78.7911 | 0 | 0.54165 | 1.2933 | 2.7986
[8 empty] | 1.2548 | 34.5471 | -16.8243 | 77.7489 | 0.00053412 | 0.56705 | 1.2761 | 2.798
[8 empty] | 1.3045 | 35.2309 | -17.7176 | 78.6422 | 0.00053412 | 0.57827 | 1.2908 | 2.7438
[8 empty] | 1.3494 | 35.617 | -18.0154 | 78.94 | 0.00053412 | 0.58461 | 1.2957 | 2.6812
[8 empty] | 1.4028 | 36.1519 | -18.1345 | 79.0591 | 0 | 0.59339 | 1.2977 | 2.6172
[8 empty] | 1.4562 | 36.776 | -19.0278 | 79.9524 | 0 | 0.60363 | 1.3123 | 2.5641
[8 empty] | 1.5027 | 37.1621 | -19.2362 | 80.1609 | 0 | 0.60997 | 1.3157 | 2.5105
[8 empty] | 1.5545 | 37.5183 | -19.7424 | 80.6671 | 0 | 0.61581 | 1.324 | 2.4497
[8 empty] | 1.5994 | 37.9938 | -20.07 | 80.9947 | 0 | 0.62362 | 1.3294 | 2.4107
[8 empty] | 1.656 | 38.3796 | -19.802 | 80.7267 | 0 | 0.62995 | 1.325 | 2.3516
[8 empty] | 1.7046 | 38.5275 | -20.338 | 81.2626 | 0.00053412 | 0.63238 | 1.3338 | 2.2932
[8 empty] | 1.7543 | 38.7944 | -19.5936 | 80.5182 | 0.00053412 | 0.63676 | 1.3216 | 2.2435
[8 empty] | 1.8061 | 39.2697 | -20.338 | 81.2626 | 0 | 0.64456 | 1.3338 | 2.2054
[8 empty] | 1.8595 | 39.9237 | -21.1718 | 82.0964 | 0.00053412 | 0.6553 | 1.3475 | 2.1772
[8 empty] | 1.9044 | 39.8036 | -21.1718 | 82.0964 | 0 | 0.65332 | 1.3475 | 2.1196
[8 empty] | 1.9541 | 39.9216 | -22.3629 | 83.2875 | 0 | 0.65526 | 1.3671 | 2.0718
[8 empty] | 2.0075 | 40.9329 | -22.0651 | 82.9897 | 0.00053412 | 0.67186 | 1.3622 | 2.067
[8 empty] | 2.0593 | 41.4678 | -22.2735 | 83.1982 | 0.00053412 | 0.68064 | 1.3656 | 2.041
[8 empty] | 2.1074 | 41.1392 | -21.7971 | 82.7217 | -0.00053412 | 0.67525 | 1.3578 | 1.9788
[8 empty] | 2.1522 | 41.1978 | -22.482 | 83.4066 | 0.00053412 | 0.67621 | 1.369 | 1.9403
[8 empty] | 2.211 | 42.1494 | -22.8393 | 83.764 | 0.00053412 | 0.69183 | 1.3749 | 1.9318
[8 empty] | 2.2521 | 41.4637 | -23.1073 | 84.032 | 0 | 0.68057 | 1.3793 | 1.866
[8 empty] | 2.3024 | 42.6239 | -23.4646 | 84.3893 | 0 | 0.69962 | 1.3851 | 1.8757
[8 empty] | 2.352 | 42.9504 | -24.0602 | 84.9848 | 0 | 0.70498 | 1.3949 | 1.85
[8 empty] | 2.4076 | 41.8177 | -22.9584 | 83.8831 | 0.00053412 | 0.68638 | 1.3768 | 1.7603
[8 empty] | 2.4557 | 42.6802 | -22.6904 | 83.6151 | -0.0010682 | 0.70054 | 1.3724 | 1.7609
[8 empty] | 2.5075 | 43.9 | -24.5664 | 85.491 | 0 | 0.72056 | 1.4032 | 1.7732
[8 empty] | 2.5572 | 44.167 | -24.6855 | 85.6102 | -0.00053412 | 0.72494 | 1.4052 | 1.7492
[8 empty] | 2.6074 | 44.9699 | -24.8939 | 85.8186 | -0.00053412 | 0.73812 | 1.4086 | 1.7463
[8 empty] | 2.6592 | 44.9688 | -25.7873 | 86.7119 | 0.00053412 | 0.73811 | 1.4233 | 1.7122
[8 empty] | 2.7105 | 45.3251 | -25.0428 | 85.9675 | 0 | 0.74395 | 1.411 | 1.693
[8 empty] | 2.7607 | 45.4431 | -26.2042 | 87.1288 | 0.00053412 | 0.74589 | 1.4301 | 1.6664
[8 empty] | 2.8088 | 44.6381 | -25.1024 | 86.027 | 0 | 0.73268 | 1.412 | 1.6093
[8 empty] | 2.859 | 46.0366 | -26.5615 | 87.4861 | 0 | 0.75563 | 1.436 | 1.6299
[8 empty] | 2.9108 | 46.244 | -25.9957 | 86.9204 | 0 | 0.75904 | 1.4267 | 1.608
[8 empty] | 2.9573 | 47.047 | -26.621 | 87.5457 | 0 | 0.77222 | 1.437 | 1.6099
[8 empty] | 3.0107 | 47.2543 | -26.353 | 87.2777 | -0.00053412 | 0.77562 | 1.4326 | 1.5882
[8 empty] | 3.0588 | 47.4022 | -27.8717 | 88.7963 | 0 | 0.77805 | 1.4575 | 1.5681
[8 empty] | 3.1068 | 47.7288 | -27.1868 | 88.1115 | 0 | 0.78341 | 1.4462 | 1.5543
[8 empty] | 3.1571 | 47.7277 | -27.2464 | 88.171 | 0 | 0.78339 | 1.4472 | 1.5296
[8 empty] | 3.2067 | 47.1907 | -26.4126 | 87.3372 | 0.00053412 | 0.77458 | 1.4335 | 1.4891
[8 empty] | 3.2601 | 48.2616 | -26.5615 | 87.4861 | 0 | 0.79215 | 1.436 | 1.4976
[8 empty] | 3.3088 | 49.0646 | -27.2464 | 88.171 | 0 | 0.80533 | 1.4472 | 1.4999
[8 empty] | 3.3606 | 49.004 | -27.6037 | 88.5283 | -0.0010682 | 0.80434 | 1.4531 | 1.4749
[8 empty] | 3.414 | 48.318 | -26.9784 | 87.903 | 0 | 0.79308 | 1.4428 | 1.4318
[8 empty] | 3.4621 | 49.2104 | -26.8295 | 87.7541 | 0 | 0.80772 | 1.4404 | 1.4376
[8 empty] | 3.5069 | 49.6263 | -28.1992 | 89.1239 | 0 | 0.81455 | 1.4629 | 1.4311
[8 empty] | 3.562 | 49.6848 | -28.9735 | 89.8981 | 0 | 0.81551 | 1.4756 | 1.4106
[8 empty] | 3.61 | 50.0113 | -28.7055 | 89.6301 | 0 | 0.82087 | 1.4712 | 1.4009
[8 empty] | 3.6619 | 50.0698 | -29.3903 | 90.315 | 0 | 0.82183 | 1.4824 | 1.3827
[8 empty] | 3.7121 | 50.1582 | -28.1992 | 89.1239 | 0 | 0.82328 | 1.4629 | 1.3664
[8 empty] | 3.7687 | 51.0206 | -28.1992 | 89.1239 | 0 | 0.83744 | 1.4629 | 1.3687
[8 empty] | 3.8168 | 51.0196 | -28.9139 | 89.8386 | 0 | 0.83742 | 1.4746 | 1.3514
[8 empty] | 3.8686 | 51.2865 | -29.3903 | 90.315 | 0 | 0.8418 | 1.4824 | 1.3402
[8 empty] | 3.9167 | 51.5536 | -29.5094 | 90.4341 | 0 | 0.84619 | 1.4844 | 1.3306
[8 empty] | 3.9669 | 51.8206 | -29.9263 | 90.851 | 0 | 0.85057 | 1.4912 | 1.3205
[8 empty] | 4.0171 | 52.0875 | -28.9139 | 89.8386 | -0.0010682 | 0.85495 | 1.4746 | 1.3106
[8 empty] | 4.0684 | 52.1759 | -29.9263 | 90.851 | 0 | 0.8564 | 1.4912 | 1.2963
[8 empty] | 4.11 | 52.2941 | -30.6112 | 91.5359 | 0 | 0.85834 | 1.5024 | 1.286
[8 empty] | 4.1667 | 52.3526 | -30.909 | 91.8336 | 0 | 0.8593 | 1.5073 | 1.27
[8 empty] | 4.2131 | 52.173 | -31.3854 | 92.3101 | 0.00053412 | 0.85635 | 1.5152 | 1.2517
[8 empty] | 4.2666 | 52.4995 | -30.2241 | 91.1488 | 0 | 0.86171 | 1.4961 | 1.2437
[8 empty] | 4.3168 | 53.3025 | -29.301 | 90.2257 | 0.00053412 | 0.87489 | 1.4809 | 1.2478
[8 empty] | 4.3649 | 53.1824 | -30.2837 | 91.2083 | -0.0010682 | 0.87292 | 1.4971 | 1.2313
[8 empty] | 4.4113 | 53.509 | -30.8197 | 91.7443 | -0.0010682 | 0.87828 | 1.5059 | 1.2257
[8 empty] | 4.4669 | 53.6271 | -30.3432 | 91.2679 | 0 | 0.88022 | 1.498 | 1.2131
[8 empty] | 4.5182 | 53.626 | -29.3903 | 90.315 | 0 | 0.8802 | 1.4824 | 1.1993
[8 empty] | 4.5668 | 53.7144 | -31.0281 | 91.9528 | 0 | 0.88165 | 1.5093 | 1.1885
[8 empty] | 4.6181 | 53.5645 | -30.4028 | 91.3274 | -0.00053412 | 0.87919 | 1.499 | 1.1721
[8 empty] | 4.6667 | 52.8191 | -30.3432 | 91.2679 | 0 | 0.86696 | 1.498 | 1.1439
[8 empty] | 4.7179 | 53.9795 | -31.1174 | 92.0421 | -0.00053412 | 0.886 | 1.5108 | 1.156
[8 empty] | 4.7682 | 54.4549 | -32.1299 | 93.0545 | 0.00053412 | 0.89381 | 1.5274 | 1.1538
[8 empty] | 4.8162 | 53.7096 | -31.3854 | 92.3101 | 0.0010682 | 0.88157 | 1.5152 | 1.1268
[8 empty] | 4.8697 | 54.7805 | -29.5094 | 90.4341 | 0 | 0.89915 | 1.4844 | 1.1365
[8 empty] | 4.9113 | 53.2313 | -28.2886 | 89.2132 | 0 | 0.87372 | 1.4643 | 1.0953
[8 empty] | 4.9696 | 55.3146 | -30.9685 | 91.8932 | 0 | 0.90792 | 1.5083 | 1.1244
[8 empty] | 5.0214 | 55.9985 | -31.1174 | 92.0421 | -0.00053412 | 0.91914 | 1.5108 | 1.1264
[8 empty] | 5.0716 | 55.6402 | -31.1174 | 92.0421 | 0.00053412 | 0.91326 | 1.5108 | 1.1082
[8 empty] | 5.1213 | 56.1156 | -31.5939 | 92.5185 | 0 | 0.92107 | 1.5186 | 1.1067
[8 empty] | 5.1747 | 55.8466 | -30.8197 | 91.7443 | -0.00053412 | 0.91665 | 1.5059 | 1.0901
[8 empty] | 5.2233 | 55.935 | -28.5566 | 89.4812 | 0.0010682 | 0.9181 | 1.4687 | 1.0816
[8 empty] | 5.273 | 56.0532 | -30.4028 | 91.3274 | 0 | 0.92004 | 1.499 | 1.0737
[8 empty] | 5.3194 | 56.1119 | -29.8072 | 90.7319 | 0 | 0.921 | 1.4892 | 1.0654
[8 empty] | 5.3729 | 56.4682 | -30.3432 | 91.2679 | 0.00053412 | 0.92685 | 1.498 | 1.0614
[8 empty] | 5.4231 | 56.9139 | -30.5517 | 91.4763 | -0.0010682 | 0.93417 | 1.5015 | 1.0598
[8 empty] | 5.4696 | 57.0023 | -30.909 | 91.8336 | 0.00053412 | 0.93562 | 1.5073 | 1.0525
[8 empty] | 5.523 | 57.0609 | -30.2837 | 91.2083 | 0 | 0.93658 | 1.4971 | 1.0433
[8 empty] | 5.5726 | 56.643 | -27.6632 | 88.5879 | 0.0010682 | 0.92972 | 1.4541 | 1.0265
[8 empty] | 5.6229 | 57.1185 | -31.5343 | 92.459 | 0 | 0.93753 | 1.5176 | 1.0258
[8 empty] | 5.6693 | 57.3857 | -30.7601 | 91.6848 | 0.0010682 | 0.94191 | 1.5049 | 1.0221
[8 empty] | 5.7265 | 57.4739 | -29.5988 | 90.5234 | -0.0010682 | 0.94336 | 1.4858 | 1.0135
[8 empty] | 5.766 | 56.3119 | -28.9139 | 89.8386 | 0.00053412 | 0.92429 | 1.4746 | 0.98636
[8 empty] | 5.8264 | 57.7996 | -29.033 | 89.9577 | 0 | 0.94871 | 1.4765 | 1.0017
[8 empty] | 5.8729 | 57.5903 | -27.9908 | 88.9155 | 0 | 0.94527 | 1.4594 | 0.99019
[8 empty] | 5.9263 | 57.4702 | -29.6583 | 90.583 | 0 | 0.9433 | 1.4868 | 0.97924
[8 empty] | 5.9712 | 57.648 | -29.3903 | 90.315 | 0.00053412 | 0.94622 | 1.4824 | 0.97485
[8 empty] | 6.0246 | 57.7364 | -29.3903 | 90.315 | 0 | 0.94767 | 1.4824 | 0.96768
[8 empty] | 6.078 | 58.0629 | -27.8121 | 88.7368 | 0 | 0.95303 | 1.4565 | 0.96455
[8 empty] | 6.1245 | 58.5385 | -30.0157 | 90.9403 | 0 | 0.96083 | 1.4927 | 0.96499
[8 empty] | 6.1763 | 58.2696 | -29.8072 | 90.7319 | -0.00053412 | 0.95642 | 1.4892 | 0.95254
[8 empty] | 6.2244 | 58.1198 | -29.0926 | 90.0172 | -0.0016024 | 0.95396 | 1.4775 | 0.94278
[8 empty] | 6.2794 | 58.7441 | -29.9263 | 90.851 | -0.0010682 | 0.96421 | 1.4912 | 0.94446
[8 empty] | 6.3296 | 58.9218 | -28.497 | 89.4217 | -0.0010682 | 0.96713 | 1.4677 | 0.93977
[8 empty] | 6.3723 | 58.7424 | -27.7228 | 88.6475 | -0.00053412 | 0.96418 | 1.455 | 0.93066
[8 empty] | 6.4257 | 58.7414 | -27.8717 | 88.7963 | 0 | 0.96417 | 1.4575 | 0.9229
[8 empty] | 6.476 | 59.2765 | -26.5019 | 87.4266 | -0.0010682 | 0.97295 | 1.435 | 0.92401
[8 empty] | 6.5294 | 59.2755 | -25.1024 | 86.027 | 0.0010682 | 0.97293 | 1.412 | 0.91644
[8 empty] | 6.5775 | 59.3342 | -29.5988 | 90.5234 | 0.0010682 | 0.97389 | 1.4858 | 0.91063
[8 empty] | 6.6277 | 59.0653 | -25.8766 | 86.8013 | -0.00053412 | 0.96948 | 1.4247 | 0.89967
[8 empty] | 6.6725 | 59.2134 | -27.8121 | 88.7368 | -0.00053412 | 0.97191 | 1.4565 | 0.89584
[8 empty] | 6.7324 | 59.391 | -29.0926 | 90.0172 | -0.00053412 | 0.97483 | 1.4775 | 0.89052
[8 empty] | 6.7756 | 59.0626 | -27.7228 | 88.6475 | -0.00053412 | 0.96944 | 1.455 | 0.87999
[8 empty] | 6.8307 | 59.7465 | -28.1397 | 89.0643 | 0 | 0.98066 | 1.4619 | 0.88291
[8 empty] | 6.8739 | 59.8053 | -28.0801 | 89.0048 | -0.00053412 | 0.98163 | 1.4609 | 0.87821
[8 empty] | 6.9327 | 60.2807 | -27.0379 | 87.9626 | -0.00053412 | 0.98943 | 1.4438 | 0.87762
[8 empty] | 6.9792 | 60.3394 | -28.1397 | 89.0643 | 0.0016024 | 0.99039 | 1.4619 | 0.87262
[8 empty] | 7.0288 | 59.5941 | -25.7277 | 86.6524 | -0.0010682 | 0.97816 | 1.4223 | 0.85585
[8 empty] | 7.0807 | 59.7421 | -26.5615 | 87.4861 | -0.00053412 | 0.98059 | 1.436 | 0.85167
[8 empty] | 7.1287 | 60.2177 | -27.9312 | 88.8559 | -0.00053412 | 0.9884 | 1.4585 | 0.8526
[8 empty] | 7.179 | 59.919 | -27.8717 | 88.7963 | -0.00053412 | 0.98349 | 1.4575 | 0.84248
[8 empty] | 7.2356 | 60.7518 | -27.5144 | 88.439 | -0.0010682 | 0.99716 | 1.4516 | 0.84739
[8 empty] | 7.2772 | 59.7386 | -24.9833 | 85.9079 | 0 | 0.98053 | 1.4101 | 0.82862
[8 empty] | 7.3269 | 60.1248 | -25.6682 | 86.5928 | 0 | 0.98687 | 1.4213 | 0.82827
[8 empty] | 7.3771 | 60.2728 | -26.5615 | 87.4861 | 0.00053412 | 0.9893 | 1.436 | 0.82464
[8 empty] | 7.4268 | 60.272 | -27.5144 | 88.439 | 0.00053412 | 0.98929 | 1.4516 | 0.81911
[8 empty] | 7.4754 | 60.2116 | -26.9784 | 87.903 | 0 | 0.9883 | 1.4428 | 0.81298
[8 empty] | 7.5272 | 60.5978 | -25.2513 | 86.1759 | -0.00053412 | 0.99463 | 1.4145 | 0.81251
[8 empty] | 7.5839 | 60.9243 | -26.353 | 87.2777 | -0.00053412 | 0.99999 | 1.4326 | 0.81075
[8 empty] | 7.6373 | 61.3403 | -26.9784 | 87.903 | 0 | 1.0068 | 1.4428 | 0.81053
[8 empty] | 7.6784 | 60.5356 | -27.1868 | 88.1115 | -0.0010682 | 0.99361 | 1.4462 | 0.79571
[8 empty] | 7.7318 | 60.7431 | -26.5019 | 87.4266 | 0 | 0.99702 | 1.435 | 0.79289
[8 empty] | 7.7821 | 60.8613 | -23.3157 | 84.2404 | 0 | 0.99896 | 1.3827 | 0.7893
[8 empty] | 7.8301 | 60.7414 | -25.1024 | 86.027 | -0.0016024 | 0.99699 | 1.412 | 0.78292
[8 empty] | 7.875 | 61.0086 | -25.3704 | 86.295 | 0.00053412 | 1.0014 | 1.4164 | 0.78185
[8 empty] | 7.9322 | 61.0076 | -24.9833 | 85.9079 | 0 | 1.0014 | 1.4101 | 0.7762
[8 empty] | 7.9872 | 61.2747 | -24.5664 | 85.491 | 0.00053412 | 1.0057 | 1.4032 | 0.7742
[8 empty] | 8.0337 | 61.0655 | -24.7748 | 85.6995 | 0 | 1.0023 | 1.4066 | 0.76712
[8 empty] | 8.0817 | 61.1242 | -24.6855 | 85.6102 | 0 | 1.0033 | 1.4052 | 0.76328
[8 empty] | 8.1368 | 61.5997 | -24.8344 | 85.759 | 0.00053412 | 1.0111 | 1.4076 | 0.76396
[8 empty] | 8.1854 | 61.3309 | -25.9362 | 86.8608 | -0.0016024 | 1.0067 | 1.4257 | 0.75614
[8 empty] | 8.235 | 61.1216 | -26.085 | 87.0097 | -0.00053412 | 1.0032 | 1.4282 | 0.74904
[8 empty] | 8.2853 | 61.2696 | -24.6259 | 85.5506 | 0 | 1.0057 | 1.4042 | 0.74629
[8 empty] | 8.3317 | 61.388 | -25.2513 | 86.1759 | 0 | 1.0076 | 1.4145 | 0.74354
[8 empty] | 8.3868 | 62.191 | -24.6259 | 85.5506 | -0.0010682 | 1.0208 | 1.4042 | 0.74824
[8 empty] | 8.437 | 61.2671 | -24.7748 | 85.6995 | -0.00053412 | 1.0056 | 1.4066 | 0.73284
[8 empty] | 8.4834 | 61.4748 | -25.0428 | 85.9675 | -0.00053412 | 1.009 | 1.411 | 0.73127
[8 empty] | 8.5315 | 61.5931 | -24.4771 | 85.4017 | 0 | 1.011 | 1.4018 | 0.72854
[8 empty] | 8.5849 | 61.2646 | -23.7326 | 84.6573 | -0.00053412 | 1.0056 | 1.3895 | 0.72018
[8 empty] | 8.6351 | 61.7998 | -24.0602 | 84.9848 | -0.0016024 | 1.0144 | 1.3949 | 0.72219
[8 empty] | 8.6886 | 62.7518 | -24.2686 | 85.1933 | -0.00053412 | 1.03 | 1.3983 | 0.7287
[8 empty] | 8.7382 | 62.4829 | -23.7922 | 84.7168 | -0.0016024 | 1.0256 | 1.3905 | 0.72148
[8 empty] | 8.7847 | 62.2737 | -23.9411 | 84.8657 | -0.00053412 | 1.0221 | 1.393 | 0.71528
[8 empty] | 8.8381 | 61.5284 | -23.5837 | 84.5084 | 0 | 1.0099 | 1.3871 | 0.70253
[8 empty] | 8.883 | 61.6468 | -23.4646 | 84.3893 | -0.0010682 | 1.0119 | 1.3851 | 0.70031
[8 empty] | 8.9434 | 61.7947 | -23.0477 | 83.9724 | 0 | 1.0143 | 1.3783 | 0.69724
[8 empty] | 8.985 | 61.9131 | -22.8393 | 83.764 | 0 | 1.0162 | 1.3749 | 0.69532
[8 empty] | 9.0433 | 62.5375 | -22.9584 | 83.8831 | -0.00053412 | 1.0265 | 1.3768 | 0.69775
[8 empty] | 9.0796 | 61.584 | -22.75 | 83.6746 | -0.00053412 | 1.0108 | 1.3734 | 0.68446
[8 empty] | 9.1384 | 61.7915 | -22.5713 | 83.496 | -0.00053412 | 1.0142 | 1.3705 | 0.68233
[8 empty] | 9.1896 | 61.9098 | -22.75 | 83.6746 | 0 | 1.0162 | 1.3734 | 0.67981
[8 empty] | 9.2399 | 62.177 | -22.5713 | 83.496 | 0 | 1.0206 | 1.3705 | 0.679
[8 empty] | 9.2847 | 62.1762 | -22.5713 | 83.496 | -0.0010682 | 1.0205 | 1.3705 | 0.67572
[8 empty] | 9.3413 | 62.1158 | -22.3629 | 83.2875 | 0 | 1.0196 | 1.3671 | 0.67097
[8 empty] | 9.3878 | 62.4724 | -21.8566 | 82.7813 | 0 | 1.0254 | 1.3587 | 0.67145
[8 empty] | 9.4412 | 63.2755 | -22.2735 | 83.1982 | -0.00053412 | 1.0386 | 1.3656 | 0.67616
[8 empty] | 9.4899 | 62.3814 | -22.214 | 83.1386 | -0.0010682 | 1.0239 | 1.3646 | 0.66327
[8 empty] | 9.5379 | 62.47 | -22.75 | 83.6746 | 0 | 1.0254 | 1.3734 | 0.66086
[8 empty] | 9.5897 | 62.6478 | -22.8989 | 83.8235 | -0.00053412 | 1.0283 | 1.3759 | 0.65914
[8 empty] | 9.6448 | 62.9149 | -22.6904 | 83.6151 | 0 | 1.0327 | 1.3724 | 0.65815
[8 empty] | 9.6928 | 62.5866 | -21.7375 | 82.6622 | 0 | 1.0273 | 1.3568 | 0.6515
[8 empty] | 9.7463 | 63.3897 | -21.946 | 82.8706 | 0 | 1.0405 | 1.3602 | 0.65617
[8 empty] | 9.7927 | 62.7339 | -21.8566 | 82.7813 | 0 | 1.0297 | 1.3587 | 0.64636
[8 empty] | 9.836 | 62.1675 | -21.5886 | 82.5133 | -0.00053412 | 1.0204 | 1.3543 | 0.63775
[8 empty] | 9.8964 | 63.1789 | -21.5886 | 82.5133 | 0 | 1.037 | 1.3543 | 0.64408
[8 empty] | 9.9428 | 62.7315 | -21.7971 | 82.7217 | -0.00053412 | 1.0297 | 1.3578 | 0.63657
[8 empty] | 9.9861 | 62.1651 | -21.5291 | 82.4537 | 0 | 1.0204 | 1.3534 | 0.62814
[8 empty] | 10.0411 | 62.6407 | -21.3207 | 82.2453 | -0.00053412 | 1.0282 | 1.35 | 0.62944
[8 empty] | 10.0844 | 62.64 | -21.3207 | 82.2453 | 0 | 1.0282 | 1.35 | 0.62673
[8 empty] | 10.141 | 62.3116 | -21.0527 | 81.9773 | 0 | 1.0228 | 1.3456 | 0.61999
[8 empty] | 10.1912 | 62.4597 | -21.3207 | 82.2453 | 0 | 1.0252 | 1.35 | 0.61839
[8 empty] | 10.2447 | 63.0544 | -21.1122 | 82.0369 | -0.00053412 | 1.035 | 1.3465 | 0.62097
[8 empty] | 10.2959 | 63.7385 | -21.1718 | 82.0964 | -0.00053412 | 1.0462 | 1.3475 | 0.62452
[8 empty] | 10.3462 | 63.5293 | -20.9633 | 81.888 | 0 | 1.0428 | 1.3441 | 0.61947
[8 empty] | 10.398 | 63.9156 | -21.0527 | 81.9773 | 0 | 1.0491 | 1.3456 | 0.6201
[8 empty] | 10.4391 | 63.111 | -20.9633 | 81.888 | 0.00053412 | 1.0359 | 1.3441 | 0.60995
[8 empty] | 10.4963 | 63.9141 | -20.9633 | 81.888 | 0 | 1.0491 | 1.3441 | 0.61428
[8 empty] | 10.5406 | 63.1094 | -20.5464 | 81.4711 | 0 | 1.0359 | 1.3372 | 0.60406
[8 empty] | 10.5908 | 63.5255 | -20.7549 | 81.6795 | 0 | 1.0427 | 1.3407 | 0.60512
[8 empty] | 10.6458 | 63.9118 | -20.7549 | 81.6795 | -0.00053412 | 1.049 | 1.3407 | 0.60563
[8 empty] | 10.6875 | 63.1668 | -19.6531 | 80.5778 | 0 | 1.0368 | 1.3226 | 0.59629
[8 empty] | 10.7425 | 63.7317 | -20.0104 | 80.9351 | 0 | 1.0461 | 1.3284 | 0.5985
[8 empty] | 10.7959 | 63.85 | -20.2784 | 81.2031 | 0 | 1.048 | 1.3328 | 0.59663
[8 empty] | 10.844 | 63.9982 | -20.1593 | 81.084 | 0.00053412 | 1.0504 | 1.3309 | 0.59535
[8 empty] | 10.8942 | 63.1636 | -20.4273 | 81.352 | 0.00053412 | 1.0368 | 1.3353 | 0.58495
[8 empty] | 10.9476 | 63.9966 | -20.2784 | 81.2031 | -0.0016024 | 1.0504 | 1.3328 | 0.5897
[8 empty] | 10.9957 | 63.5195 | -20.338 | 81.2626 | 0.00053412 | 1.0426 | 1.3338 | 0.58279
[8 empty] | 11.0491 | 63.9951 | -20.2784 | 81.2031 | 0.00053412 | 1.0504 | 1.3328 | 0.58427
[8 empty] | 11.0994 | 63.7859 | -20.2784 | 81.2031 | 0.00053412 | 1.047 | 1.3328 | 0.57974
[8 empty] | 11.1506 | 64.5296 | -20.2189 | 81.1435 | 0 | 1.0592 | 1.3319 | 0.58375
[8 empty] | 11.1955 | 63.6356 | -20.2784 | 81.2031 | 0 | 1.0445 | 1.3328 | 0.57342
[8 empty] | 11.2457 | 63.8433 | -19.7424 | 80.6671 | 0 | 1.0479 | 1.324 | 0.57271
[8 empty] | 11.2991 | 63.9914 | -18.7598 | 79.6844 | -0.0010682 | 1.0503 | 1.3079 | 0.57131
[8 empty] | 11.3472 | 63.8418 | -18.8491 | 79.7738 | -0.0010682 | 1.0479 | 1.3094 | 0.56757
[8 empty] | 11.3921 | 63.4541 | -19.2362 | 80.1609 | 0 | 1.0415 | 1.3157 | 0.56193
[8 empty] | 11.4471 | 63.5724 | -19.3256 | 80.2502 | -0.00053412 | 1.0435 | 1.3172 | 0.56027
[8 empty] | 11.4957 | 63.7205 | -19.3256 | 80.2502 | 0.00053412 | 1.0459 | 1.3172 | 0.55919
[8 empty] | 11.5438 | 63.7794 | -19.6531 | 80.5778 | 0 | 1.0469 | 1.3226 | 0.55737
[8 empty] | 11.5988 | 63.8977 | -19.3851 | 80.3098 | 0 | 1.0488 | 1.3182 | 0.55574
[8 empty] | 11.6437 | 64.1055 | -20.2189 | 81.1435 | 0 | 1.0522 | 1.3319 | 0.55539
[8 empty] | 11.6971 | 63.7176 | -18.9682 | 79.8929 | 0.00053412 | 1.0458 | 1.3113 | 0.54953
[8 empty] | 11.7452 | 62.7641 | -18.2238 | 79.1485 | 0 | 1.0302 | 1.2991 | 0.53917
[8 empty] | 11.7938 | 64.2522 | -18.2238 | 79.1485 | 0 | 1.0546 | 1.2991 | 0.54956
[8 empty] | 11.8451 | 64.3111 | -18.4322 | 79.3569 | -0.0016024 | 1.0556 | 1.3025 | 0.54768
[8 empty] | 11.9006 | 64.4592 | -19.1171 | 80.0418 | 0 | 1.058 | 1.3138 | 0.54637
[8 empty] | 11.9487 | 64.4585 | -17.7176 | 78.6422 | -0.0010682 | 1.058 | 1.2908 | 0.54416
[8 empty] | 12.0021 | 64.3088 | -17.8069 | 78.7316 | 0 | 1.0555 | 1.2923 | 0.54049
[8 empty] | 12.0486 | 63.9806 | -17.7176 | 78.6422 | 0 | 1.0502 | 1.2908 | 0.53569
[8 empty] | 12.0967 | 64.0991 | -17.5985 | 78.5231 | -0.00053412 | 1.0521 | 1.2889 | 0.53454
[8 empty] | 12.1469 | 64.4557 | -18.2238 | 79.1485 | -0.0010682 | 1.058 | 1.2991 | 0.53526
[8 empty] | 12.2019 | 65.11 | -18.6407 | 79.5653 | 0 | 1.0687 | 1.306 | 0.53821
[8 empty] | 12.2553 | 64.9008 | -18.5513 | 79.476 | 0 | 1.0653 | 1.3045 | 0.53416
[8 empty] | 12.3018 | 64.3046 | -17.926 | 78.8507 | 0 | 1.0555 | 1.2942 | 0.52729
[8 empty] | 12.3536 | 64.5123 | -18.3429 | 79.2676 | 0.0010682 | 1.0589 | 1.3011 | 0.52676
[8 empty] | 12.4038 | 64.5712 | -17.8665 | 78.7911 | -0.00053412 | 1.0599 | 1.2933 | 0.52511
[8 empty] | 12.445 | 64.0942 | -18.1345 | 79.0591 | -0.00053412 | 1.052 | 1.2977 | 0.51954
[8 empty] | 12.5053 | 64.7187 | -17.926 | 78.8507 | -0.0010682 | 1.0623 | 1.2942 | 0.52202
[8 empty] | 12.5534 | 64.5691 | -17.926 | 78.8507 | -0.0010682 | 1.0598 | 1.2942 | 0.51883
[8 empty] | 12.6106 | 65.5808 | -16.6158 | 77.5405 | 0.00053412 | 1.0764 | 1.2727 | 0.5245
[8 empty] | 12.6533 | 64.1509 | -16.6158 | 77.5405 | -0.00053412 | 1.053 | 1.2727 | 0.51143
[8 empty] | 12.7067 | 64.6266 | -17.5985 | 78.5231 | 0 | 1.0608 | 1.2889 | 0.51302
[8 empty] | 12.7516 | 64.7153 | -16.7051 | 77.6298 | 0 | 1.0622 | 1.2742 | 0.51191
[8 empty] | 12.8066 | 63.4937 | -15.514 | 76.4387 | 0.0016024 | 1.0422 | 1.2546 | 0.50018
[8 empty] | 12.8499 | 64.2971 | -16.2883 | 77.2129 | 0 | 1.0554 | 1.2674 | 0.50474
[8 empty] | 12.9033 | 63.4924 | -16.7647 | 77.6894 | 0 | 1.0421 | 1.2752 | 0.49642
[8 empty] | 12.9514 | 63.5513 | -15.6629 | 76.5876 | 0 | 1.0431 | 1.2571 | 0.49503
[8 empty] | 13.0016 | 64.0866 | -17.5389 | 78.4636 | 0 | 1.0519 | 1.2879 | 0.49724
[8 empty] | 13.055 | 64.7708 | -17.658 | 78.5827 | 0 | 1.0631 | 1.2898 | 0.50044
[8 empty] | 13.0983 | 64.4426 | -16.7051 | 77.6298 | 0 | 1.0577 | 1.2742 | 0.49628
[8 empty] | 13.1565 | 65.3054 | -16.9731 | 77.8978 | 0 | 1.0719 | 1.2786 | 0.50065
[8 empty] | 13.203 | 65.1559 | -18.4918 | 79.4164 | 0 | 1.0695 | 1.3035 | 0.49775
[8 empty] | 13.2463 | 64.5002 | -17.658 | 78.5827 | 0 | 1.0587 | 1.2898 | 0.49117
[8 empty] | 13.3029 | 64.9759 | -18.4918 | 79.4164 | 0.00053412 | 1.0665 | 1.3035 | 0.49266
[8 empty] | 13.3584 | 65.3623 | -18.0749 | 78.9996 | 0 | 1.0728 | 1.2967 | 0.4935
[8 empty] | 13.4081 | 64.9745 | -17.4496 | 78.3742 | 0.00053412 | 1.0665 | 1.2864 | 0.48878
[8 empty] | 13.453 | 65.1526 | -17.658 | 78.5827 | 0 | 1.0694 | 1.2898 | 0.48848
[8 empty] | 13.5064 | 65.8368 | -17.5985 | 78.5231 | 0 | 1.0806 | 1.2889 | 0.49161
[8 empty] | 13.5529 | 64.7642 | -16.9731 | 77.8978 | 0.0010682 | 1.063 | 1.2786 | 0.48201
[8 empty] | 13.6063 | 65.0911 | -17.3305 | 78.2551 | -0.00053412 | 1.0684 | 1.2845 | 0.48252
[8 empty] | 13.6565 | 64.8224 | -18.0749 | 78.9996 | 0 | 1.064 | 1.2967 | 0.47878
[8 empty] | 13.7062 | 65.0898 | -16.9731 | 77.8978 | 0 | 1.0684 | 1.2786 | 0.47899
[8 empty] | 13.7596 | 64.7615 | -17.7176 | 78.6422 | 0 | 1.063 | 1.2908 | 0.47475
[8 empty] | 13.8114 | 65.2969 | -16.2287 | 77.1534 | -0.0010682 | 1.0718 | 1.2664 | 0.47684
[8 empty] | 13.8563 | 64.7007 | -14.9185 | 75.8432 | -0.00053412 | 1.062 | 1.2449 | 0.471
[8 empty] | 13.906 | 64.7001 | -15.9309 | 76.8556 | 0 | 1.062 | 1.2615 | 0.46931
[8 empty] | 13.9578 | 65.0865 | -15.8714 | 76.796 | 0.00053412 | 1.0683 | 1.2605 | 0.47034
[8 empty] | 14.015 | 66.0983 | -16.1394 | 77.064 | 0 | 1.0849 | 1.2649 | 0.47564
[8 empty] | 14.0561 | 64.9662 | -15.8714 | 76.796 | 0 | 1.0663 | 1.2605 | 0.46619
[8 empty] | 14.1095 | 65.2931 | -15.9309 | 76.8556 | 0 | 1.0717 | 1.2615 | 0.46674
[8 empty] | 14.1597 | 64.7564 | -15.7225 | 76.6471 | -0.0010682 | 1.0629 | 1.2581 | 0.4613
[8 empty] | 14.211 | 65.0834 | -17.1816 | 78.1062 | -0.00053412 | 1.0683 | 1.282 | 0.46193
[8 empty] | 14.2559 | 64.8743 | -15.8118 | 76.7365 | -0.00053412 | 1.0648 | 1.2595 | 0.45901
[8 empty] | 14.3114 | 65.1417 | -15.0972 | 76.0218 | 0 | 1.0692 | 1.2478 | 0.4591
[8 empty] | 14.3579 | 65.7068 | -16.0203 | 76.9449 | 0 | 1.0785 | 1.263 | 0.46155
[8 empty] | 14.406 | 65.0809 | -15.9309 | 76.8556 | 0 | 1.0682 | 1.2615 | 0.45566
[8 empty] | 14.4626 | 65.8247 | -15.8118 | 76.7365 | 0 | 1.0804 | 1.2595 | 0.45902
[8 empty] | 14.5096 | 65.2881 | -14.9185 | 75.8432 | 0 | 1.0716 | 1.2449 | 0.45384
[8 empty] | 14.563 | 65.615 | -15.3056 | 76.2303 | 0.00053412 | 1.077 | 1.2512 | 0.45442
[8 empty] | 14.6127 | 65.4953 | -14.9185 | 75.8432 | 0 | 1.075 | 1.2449 | 0.45205
[8 empty] | 14.6629 | 65.4946 | -14.8292 | 75.7538 | -0.00053412 | 1.075 | 1.2434 | 0.4505
[8 empty] | 14.7094 | 65.1368 | -14.7101 | 75.6347 | -0.00053412 | 1.0691 | 1.2414 | 0.44664
[8 empty] | 14.7607 | 65.1361 | -14.9781 | 75.9027 | 0 | 1.0691 | 1.2458 | 0.44509
[8 empty] | 14.8109 | 65.4035 | -15.3056 | 76.2303 | 0 | 1.0735 | 1.2512 | 0.44539
[8 empty] | 14.8627 | 65.8793 | -16.4967 | 77.4214 | 0.00053412 | 1.0813 | 1.2708 | 0.44703
[8 empty] | 14.9076 | 65.1344 | -15.6629 | 76.5876 | 0 | 1.0691 | 1.2571 | 0.44069
[8 empty] | 14.9626 | 65.4017 | -14.9781 | 75.9027 | 0 | 1.0735 | 1.2458 | 0.44086
[8 empty] | 15.0123 | 65.3415 | -15.0376 | 75.9623 | -0.00053412 | 1.0725 | 1.2468 | 0.439
[8 empty] | 15.0593 | 65.2814 | -14.3527 | 75.2774 | 0 | 1.0715 | 1.2356 | 0.43723
[8 empty] | 15.1175 | 66.1443 | -14.7696 | 75.6943 | -0.00053412 | 1.0857 | 1.2424 | 0.44125
[8 empty] | 15.164 | 65.2802 | -13.8763 | 74.8009 | 0.00053412 | 1.0715 | 1.2278 | 0.4342
[8 empty] | 15.2196 | 65.6964 | -15.3056 | 76.2303 | 0 | 1.0783 | 1.2512 | 0.43535
[8 empty] | 15.266 | 65.4874 | -14.5016 | 75.4263 | -0.00053412 | 1.0749 | 1.238 | 0.43266
[8 empty] | 15.3173 | 65.8144 | -14.7696 | 75.6943 | 0 | 1.0803 | 1.2424 | 0.43334
[8 empty] | 15.3659 | 65.6054 | -15.2461 | 76.1707 | -0.00053412 | 1.0768 | 1.2502 | 0.43061
[8 empty] | 15.4156 | 65.6941 | -16.3478 | 77.2725 | 0 | 1.0783 | 1.2683 | 0.4298
[8 empty] | 15.4658 | 65.8126 | -16.0203 | 76.9449 | 0 | 1.0802 | 1.263 | 0.42917
[8 empty] | 15.5139 | 65.7525 | -15.6629 | 76.5876 | 0.00053412 | 1.0792 | 1.2571 | 0.42745
[8 empty] | 15.5641 | 66.0795 | -15.6629 | 76.5876 | 0 | 1.0846 | 1.2571 | 0.42817
[8 empty] | 15.6138 | 65.394 | -15.4545 | 76.3791 | 0 | 1.0734 | 1.2537 | 0.42242
[8 empty] | 15.6672 | 65.6019 | -15.3949 | 76.3196 | 0 | 1.0768 | 1.2527 | 0.42231
[8 empty] | 15.7137 | 66.1373 | -15.4545 | 76.3791 | 0.00053412 | 1.0856 | 1.2537 | 0.42447
[8 empty] | 15.7639 | 65.8092 | -13.6083 | 74.5329 | 0 | 1.0802 | 1.2234 | 0.42103
[8 empty] | 15.8173 | 65.749 | -13.8763 | 74.8009 | 0 | 1.0792 | 1.2278 | 0.41923
[8 empty] | 15.867 | 65.54 | -13.8763 | 74.8009 | 0 | 1.0758 | 1.2278 | 0.4166
[8 empty] | 15.9188 | 65.599 | -13.9358 | 74.8605 | 0 | 1.0767 | 1.2287 | 0.41562
[8 empty] | 15.9653 | 65.6878 | -13.8763 | 74.8009 | 0 | 1.0782 | 1.2278 | 0.41496
[8 empty] | 16.0155 | 65.8064 | -15.514 | 76.4387 | 0 | 1.0801 | 1.2546 | 0.4144
[8 empty] | 16.0673 | 65.0018 | -14.5016 | 75.4263 | -0.00053412 | 1.0669 | 1.238 | 0.40806
[8 empty] | 16.1154 | 65.7457 | -13.9954 | 74.9201 | 0 | 1.0791 | 1.2297 | 0.41146
[8 empty] | 16.1656 | 65.2091 | -12.6256 | 73.5503 | -0.0010682 | 1.0703 | 1.2072 | 0.40686
[8 empty] | 16.2169 | 65.4766 | -13.251 | 74.1756 | 0 | 1.0747 | 1.2175 | 0.40722
[8 empty] | 16.2703 | 65.9524 | -13.3999 | 74.3245 | -0.00053412 | 1.0825 | 1.2199 | 0.40881
[8 empty] | 16.3205 | 65.535 | -13.519 | 74.4436 | 0.00053412 | 1.0757 | 1.2219 | 0.40499
[8 empty] | 16.3702 | 65.6833 | -13.7274 | 74.6521 | -0.0010682 | 1.0781 | 1.2253 | 0.40467
[8 empty] | 16.4188 | 65.9508 | -13.0425 | 73.9672 | 0 | 1.0825 | 1.2141 | 0.4051
[8 empty] | 16.4722 | 65.6822 | -14.1443 | 75.0689 | 0 | 1.0781 | 1.2322 | 0.40216
[8 empty] | 16.5256 | 66.2772 | -14.1443 | 75.0689 | 0.00053412 | 1.0879 | 1.2322 | 0.40446
[8 empty] | 16.5737 | 65.7407 | -14.6207 | 75.5454 | -0.00053412 | 1.079 | 1.24 | 0.40005
[8 empty] | 16.6218 | 65.7997 | -14.8292 | 75.7538 | 0.00053412 | 1.08 | 1.2434 | 0.39925
[8 empty] | 16.6683 | 65.2037 | -13.7274 | 74.6521 | 0 | 1.0702 | 1.2253 | 0.39456
[8 empty] | 16.7254 | 66.275 | -13.8167 | 74.7414 | -0.0010682 | 1.0878 | 1.2268 | 0.39961
[8 empty] | 16.7687 | 65.8577 | -14.5016 | 75.4263 | 0 | 1.081 | 1.238 | 0.39609
[8 empty] | 16.8168 | 65.5892 | -13.9358 | 74.8605 | 0 | 1.0766 | 1.2287 | 0.39336
[8 empty] | 16.8702 | 64.8442 | -14.2932 | 75.2178 | 0 | 1.0643 | 1.2346 | 0.3877
[8 empty] | 16.9252 | 66.124 | -13.8763 | 74.8009 | 0 | 1.0853 | 1.2278 | 0.394
[8 empty] | 16.9717 | 66.0044 | -13.8763 | 74.8009 | 0 | 1.0834 | 1.2278 | 0.39222
[8 empty] | 17.0182 | 66.123 | -13.8167 | 74.7414 | 0 | 1.0853 | 1.2268 | 0.39185
[8 empty] | 17.07 | 66.0034 | -13.7274 | 74.6521 | 0 | 1.0834 | 1.2253 | 0.38996
[8 empty] | 17.1181 | 65.5264 | -13.9358 | 74.8605 | 0 | 1.0755 | 1.2287 | 0.38607
[8 empty] | 17.1715 | 66.2703 | -14.1443 | 75.0689 | 0 | 1.0877 | 1.2322 | 0.38921
[8 empty] | 17.2217 | 66.8058 | -13.6678 | 74.5925 | 0 | 1.0965 | 1.2243 | 0.39118
[8 empty] | 17.2714 | 66.2097 | -13.6083 | 74.5329 | 0 | 1.0867 | 1.2234 | 0.3866
[8 empty] | 17.3216 | 66.3283 | -14.1443 | 75.0689 | 0 | 1.0887 | 1.2322 | 0.38617
[8 empty] | 17.3734 | 66.6851 | -14.0847 | 75.0094 | 0 | 1.0946 | 1.2312 | 0.38707
[8 empty] | 17.4215 | 66.2678 | -12.3576 | 73.2823 | 0 | 1.0877 | 1.2028 | 0.38361
[8 empty] | 17.4765 | 65.3739 | -13.0425 | 73.9672 | 0 | 1.073 | 1.2141 | 0.37728
[8 empty] | 17.5267 | 65.7903 | -13.1021 | 74.0267 | -0.0010682 | 1.0799 | 1.2151 | 0.37858
[8 empty] | 17.57 | 66.3258 | -13.3105 | 74.2352 | -0.00053412 | 1.0887 | 1.2185 | 0.38069
[8 empty] | 17.6197 | 66.3849 | -13.3105 | 74.2352 | -0.00053412 | 1.0896 | 1.2185 | 0.37996
[8 empty] | 17.6731 | 65.5803 | -14.4123 | 75.3369 | 0 | 1.0764 | 1.2366 | 0.37426
[8 empty] | 17.7212 | 65.1034 | -12.8936 | 73.8183 | 0 | 1.0686 | 1.2116 | 0.37055
[8 empty] | 17.773 | 66.3833 | -13.9954 | 74.9201 | 0.00053412 | 1.0896 | 1.2297 | 0.37667
[8 empty] | 17.8248 | 66.2042 | -14.6207 | 75.5454 | 0.00053412 | 1.0867 | 1.24 | 0.37457
[8 empty] | 17.8782 | 66.5907 | -14.2038 | 75.1285 | 0 | 1.093 | 1.2331 | 0.37561
[8 empty] | 17.9193 | 66.3223 | -14.7101 | 75.6347 | 0 | 1.0886 | 1.2414 | 0.37325
[8 empty] | 17.9658 | 66.0539 | -14.0847 | 75.0094 | 0 | 1.0842 | 1.2312 | 0.37079
[8 empty] | 18.0283 | 66.3213 | -12.5661 | 73.4907 | 0 | 1.0886 | 1.2063 | 0.37099
[8 empty] | 18.0748 | 65.5764 | -12.7745 | 73.6992 | 0 | 1.0764 | 1.2097 | 0.36592
[8 empty] | 18.1245 | 65.7248 | -14.4123 | 75.3369 | 0 | 1.0788 | 1.2366 | 0.36573
[8 empty] | 18.1731 | 65.7839 | -13.251 | 74.1756 | -0.00053412 | 1.0798 | 1.2175 | 0.36508
[8 empty] | 18.2297 | 66.8553 | -13.0425 | 73.9672 | 0 | 1.0973 | 1.2141 | 0.36982
[8 empty] | 18.2778 | 66.0509 | -13.3999 | 74.3245 | 0 | 1.0841 | 1.2199 | 0.36445
[8 empty] | 18.3264 | 66.7353 | -14.2038 | 75.1285 | -0.00053412 | 1.0954 | 1.2331 | 0.36722
[8 empty] | 18.3745 | 66.4668 | -12.8341 | 73.7587 | -0.00053412 | 1.091 | 1.2107 | 0.36479
[8 empty] | 18.4263 | 66.8535 | -13.6083 | 74.5329 | -0.00053412 | 1.0973 | 1.2234 | 0.36587
[8 empty] | 18.4781 | 66.1979 | -13.3999 | 74.3245 | 0 | 1.0866 | 1.2199 | 0.36129
[8 empty] | 18.5246 | 66.525 | -14.7696 | 75.6943 | -0.00053412 | 1.0919 | 1.2424 | 0.36215
[8 empty] | 18.578 | 66.2565 | -14.4123 | 75.3369 | 0 | 1.0875 | 1.2366 | 0.35966
[8 empty] | 18.6293 | 67.0004 | -14.1443 | 75.0689 | 0 | 1.0997 | 1.2322 | 0.36267
[8 empty] | 18.6795 | 65.9875 | -12.0896 | 73.0143 | 0 | 1.0831 | 1.1984 | 0.35627
[8 empty] | 18.7244 | 66.5827 | -12.3576 | 73.2823 | 0 | 1.0929 | 1.2028 | 0.3586
[8 empty] | 18.7778 | 66.6715 | -13.1914 | 74.1161 | 0 | 1.0943 | 1.2165 | 0.35805
[8 empty] | 18.8243 | 66.1053 | -14.2038 | 75.1285 | 0 | 1.085 | 1.2331 | 0.35416
[8 empty] | 18.8761 | 66.5813 | -12.5065 | 73.4312 | 0.00053412 | 1.0928 | 1.2053 | 0.35571
[8 empty] | 18.9311 | 67.0572 | -13.3105 | 74.2352 | -0.0010682 | 1.1007 | 1.2185 | 0.35719
[8 empty] | 18.9829 | 66.9376 | -13.4594 | 74.3841 | 0 | 1.0987 | 1.2209 | 0.35558
[8 empty] | 19.0326 | 66.9372 | -13.0425 | 73.9672 | 0 | 1.0987 | 1.2141 | 0.35465
[8 empty] | 19.0828 | 67.5323 | -13.7274 | 74.6521 | 0 | 1.1085 | 1.2253 | 0.35684
[8 empty] | 19.1309 | 66.847 | -13.4594 | 74.3841 | -0.00053412 | 1.0972 | 1.2209 | 0.35236
[8 empty] | 19.1827 | 66.9358 | -14.0847 | 75.0094 | 0.00053412 | 1.0987 | 1.2312 | 0.35187
[8 empty] | 19.2324 | 67.3225 | -14.5612 | 75.4858 | 0.00053412 | 1.105 | 1.239 | 0.35297
[8 empty] | 19.2826 | 66.935 | -14.5612 | 75.4858 | -0.00053412 | 1.0987 | 1.239 | 0.35004
[8 empty] | 19.3376 | 67.3811 | -15.2461 | 76.1707 | 0 | 1.106 | 1.2502 | 0.35135
[8 empty] | 19.3793 | 66.6661 | -12.5661 | 73.4907 | -0.00053412 | 1.0942 | 1.2063 | 0.34691
[8 empty] | 19.4396 | 67.3207 | -13.6678 | 74.5925 | 0 | 1.105 | 1.2243 | 0.3492
[8 empty] | 19.4824 | 67.3799 | -13.6678 | 74.5925 | 0 | 1.106 | 1.2243 | 0.34874
[8 empty] | 19.5358 | 67.1114 | -14.5016 | 75.4263 | 0 | 1.1015 | 1.238 | 0.34641
[8 empty] | 19.5823 | 67.111 | -14.1443 | 75.0689 | 0 | 1.1015 | 1.2322 | 0.34558
[8 empty] | 19.6325 | 67.7359 | -14.4123 | 75.3369 | -0.00053412 | 1.1118 | 1.2366 | 0.34788
[8 empty] | 19.6875 | 67.259 | -13.9954 | 74.9201 | 0 | 1.104 | 1.2297 | 0.34449
[8 empty] | 19.7356 | 67.467 | -15.0376 | 75.9623 | -0.00053412 | 1.1074 | 1.2468 | 0.3447
[8 empty] | 19.789 | 67.5857 | -16.1394 | 77.064 | -0.00053412 | 1.1093 | 1.2649 | 0.34437
[8 empty] | 19.8339 | 67.4662 | -15.6629 | 76.5876 | 0 | 1.1074 | 1.2571 | 0.34299
[8 empty] | 19.8841 | 67.3169 | -13.9954 | 74.9201 | -0.00053412 | 1.1049 | 1.2297 | 0.34137
[8 empty] | 19.9322 | 67.3165 | -16.1394 | 77.064 | 0.00053412 | 1.1049 | 1.2649 | 0.34055
[8 empty] | 19.9856 | 67.5245 | -13.9358 | 74.8605 | 0 | 1.1083 | 1.2287 | 0.34068
[8 empty] | 20.0406 | 67.7325 | -13.4594 | 74.3841 | 0 | 1.1117 | 1.2209 | 0.34078
[8 empty] | 20.0823 | 67.3153 | -14.3527 | 75.2774 | 0 | 1.1049 | 1.2356 | 0.338
[8 empty] | 20.1341 | 66.1833 | -11.9408 | 72.8654 | 0 | 1.0863 | 1.196 | 0.3315
[8 empty] | 20.1875 | 66.034 | -14.2038 | 75.1285 | 0 | 1.0839 | 1.2331 | 0.32989
[8 empty] | 20.2372 | 67.3735 | -13.3105 | 74.2352 | 0 | 1.1059 | 1.2185 | 0.3357
[8 empty] | 20.2853 | 66.3012 | -14.3527 | 75.2774 | 0 | 1.0882 | 1.2356 | 0.32961
[8 empty] | 20.3323 | 66.7772 | -11.7919 | 72.7165 | 0 | 1.0961 | 1.1935 | 0.33119
[8 empty] | 20.3873 | 66.7768 | -13.3105 | 74.2352 | 0 | 1.0961 | 1.2185 | 0.3303
[8 empty] | 20.4354 | 66.568 | -13.3105 | 74.2352 | 0 | 1.0926 | 1.2185 | 0.3285
[8 empty] | 20.4872 | 67.312 | -11.9408 | 72.8654 | 0.00053412 | 1.1048 | 1.196 | 0.3313
[8 empty] | 20.539 | 67.252 | -12.5661 | 73.4907 | -0.00053412 | 1.1039 | 1.2063 | 0.33017
[8 empty] | 20.5903 | 67.5196 | -13.1021 | 74.0267 | -0.00053412 | 1.1082 | 1.2151 | 0.33065
[8 empty] | 20.6405 | 65.5539 | -11.0474 | 71.9721 | -0.0010682 | 1.076 | 1.1813 | 0.32032
[8 empty] | 20.687 | 66.2384 | -12.0003 | 72.925 | 0.00053412 | 1.0872 | 1.197 | 0.32291
[8 empty] | 20.7372 | 65.3447 | -12.5065 | 73.4312 | 0.00053412 | 1.0725 | 1.2053 | 0.31782
[8 empty] | 20.7922 | 66.714 | -12.3576 | 73.2823 | -0.00053412 | 1.095 | 1.2028 | 0.32356
[8 empty] | 20.8419 | 66.2968 | -10.3626 | 71.2872 | 0 | 1.0882 | 1.1701 | 0.32079
[8 empty] | 20.8905 | 66.5644 | -12.1492 | 73.0739 | 0 | 1.0926 | 1.1994 | 0.32133
[8 empty] | 20.9418 | 66.5045 | -12.8341 | 73.7587 | -0.00053412 | 1.0916 | 1.2107 | 0.32025
[8 empty] | 20.9936 | 66.7125 | -12.1492 | 73.0739 | 0 | 1.095 | 1.1994 | 0.32045
[8 empty] | 21.0401 | 65.9677 | -13.1914 | 74.1161 | 0 | 1.0828 | 1.2165 | 0.31621
[8 empty] | 21.0849 | 66.0269 | -11.6728 | 72.5974 | -0.00053412 | 1.0837 | 1.1916 | 0.31581
[8 empty] | 21.1384 | 67.039 | -12.4172 | 73.3418 | 0.00053412 | 1.1004 | 1.2038 | 0.3198
[8 empty] | 21.187 | 66.0262 | -11.7919 | 72.7165 | 0.00053412 | 1.0837 | 1.1935 | 0.31429
[8 empty] | 21.242 | 66.1747 | -12.8341 | 73.7587 | 0.0010682 | 1.0862 | 1.2107 | 0.31417
[8 empty] | 21.2917 | 66.8294 | -11.6728 | 72.5974 | 0 | 1.0969 | 1.1916 | 0.31652
[8 empty] | 21.3403 | 66.1739 | -11.7919 | 72.7165 | 0.0010682 | 1.0862 | 1.1935 | 0.31272
[8 empty] | 21.39 | 66.7096 | -11.1963 | 72.121 | -0.00053412 | 1.095 | 1.1838 | 0.3145
[8 empty] | 21.438 | 66.4412 | -11.8812 | 72.8059 | -0.00053412 | 1.0905 | 1.195 | 0.31254
[8 empty] | 21.4882 | 65.9644 | -10.7794 | 71.7041 | 0.00053412 | 1.0827 | 1.1769 | 0.30959
[8 empty] | 21.5363 | 66.5001 | -10.2137 | 71.1383 | -0.0010682 | 1.0915 | 1.1676 | 0.31139
[8 empty] | 21.5849 | 66.8273 | -10.8985 | 71.8232 | 0 | 1.0969 | 1.1789 | 0.31221
[8 empty] | 21.6453 | 67.2437 | -11.5239 | 72.4485 | 0 | 1.1037 | 1.1891 | 0.31326
[8 empty] | 21.695 | 66.9158 | -11.4643 | 72.389 | -0.00053412 | 1.0983 | 1.1882 | 0.31103
[8 empty] | 21.7382 | 66.8262 | -11.107 | 72.0316 | 0 | 1.0969 | 1.1823 | 0.31
[8 empty] | 21.7901 | 67.3618 | -12.983 | 73.9076 | 0.00053412 | 1.1057 | 1.2131 | 0.31172
[8 empty] | 21.8413 | 66.6468 | -13.3999 | 74.3245 | -0.0010682 | 1.0939 | 1.2199 | 0.30771
[8 empty] | 21.8932 | 67.51 | -10.571 | 71.4956 | -0.00053412 | 1.1081 | 1.1735 | 0.31093
[8 empty] | 21.9396 | 66.9141 | -12.3576 | 73.2823 | -0.0010682 | 1.0983 | 1.2028 | 0.30755
[8 empty] | 21.9931 | 67.3604 | -12.8341 | 73.7587 | 0 | 1.1056 | 1.2107 | 0.30884
[8 empty] | 22.0395 | 66.3477 | -11.3154 | 72.2401 | 0.00053412 | 1.089 | 1.1857 | 0.30359
[8 empty] | 22.0983 | 66.913 | -10.7794 | 71.7041 | 0.00053412 | 1.0983 | 1.1769 | 0.30534
[8 empty] | 22.1416 | 67.5678 | -11.7919 | 72.7165 | -0.00053412 | 1.109 | 1.1935 | 0.3077
[8 empty] | 22.1966 | 67.2995 | -10.7794 | 71.7041 | -0.00053412 | 1.1046 | 1.1769 | 0.30573
[8 empty] | 22.2431 | 67.0907 | -11.5834 | 72.5081 | -0.00053412 | 1.1012 | 1.1901 | 0.30415
[8 empty] | 22.2965 | 67.5668 | -11.8812 | 72.8059 | 0 | 1.109 | 1.195 | 0.30556
[8 empty] | 22.3483 | 67.6558 | -11.8812 | 72.8059 | -0.0010682 | 1.1105 | 1.195 | 0.30525
[8 empty] | 22.3932 | 66.7026 | -12.7745 | 73.6992 | -0.00053412 | 1.0948 | 1.2097 | 0.30038
[8 empty] | 22.4428 | 66.7023 | -12.6852 | 73.6098 | 0 | 1.0948 | 1.2082 | 0.29971
[8 empty] | 22.4963 | 66.4935 | -10.1541 | 71.0788 | 0 | 1.0914 | 1.1667 | 0.29807
[8 empty] | 22.5427 | 66.5528 | -12.2088 | 73.1334 | -0.00053412 | 1.0924 | 1.2004 | 0.29772
[8 empty] | 22.5978 | 67.2969 | -12.1492 | 73.0739 | 0 | 1.1046 | 1.1994 | 0.30029
[8 empty] | 22.641 | 67.2966 | -12.1492 | 73.0739 | 0 | 1.1046 | 1.1994 | 0.29972
[8 empty] | 22.6944 | 67.5047 | -11.1963 | 72.121 | 0.00053412 | 1.108 | 1.1838 | 0.29993
[8 empty] | 22.7425 | 67.0875 | -11.375 | 72.2996 | -0.00053412 | 1.1012 | 1.1867 | 0.29746
[8 empty] | 22.7959 | 67.2956 | -12.8341 | 73.7587 | 0 | 1.1046 | 1.2107 | 0.29767
[8 empty] | 22.8515 | 67.8313 | -12.7745 | 73.6992 | 0.0010682 | 1.1134 | 1.2097 | 0.29929
[8 empty] | 22.898 | 66.759 | -9.9457 | 70.8703 | 0 | 1.0958 | 1.1632 | 0.294
[8 empty] | 22.946 | 66.1631 | -10.0648 | 70.9894 | 0.00053412 | 1.086 | 1.1652 | 0.29079
[8 empty] | 22.9963 | 68.0388 | -12.0896 | 73.0143 | -0.00053412 | 1.1168 | 1.1984 | 0.29831
[8 empty] | 23.0427 | 66.9665 | -11.375 | 72.2996 | 0.00053412 | 1.0992 | 1.1867 | 0.29306
[8 empty] | 23.094 | 67.1747 | -11.375 | 72.2996 | 0 | 1.1026 | 1.1867 | 0.29331
[8 empty] | 23.1426 | 66.9659 | -11.9408 | 72.8654 | 0 | 1.0992 | 1.196 | 0.29179
[8 empty] | 23.2046 | 67.71 | -11.6728 | 72.5974 | 0 | 1.1114 | 1.1916 | 0.29422
[8 empty] | 23.2495 | 67.9777 | -11.2559 | 72.1805 | 0.00053412 | 1.1158 | 1.1848 | 0.2948
[8 empty] | 23.3013 | 67.5605 | -11.0474 | 71.9721 | -0.00053412 | 1.1089 | 1.1813 | 0.29236
[8 empty] | 23.3494 | 67.2923 | -10.7794 | 71.7041 | 0 | 1.1045 | 1.1769 | 0.2906
[8 empty] | 23.3974 | 66.9644 | -12.3576 | 73.2823 | 0 | 1.0991 | 1.2028 | 0.28861
[8 empty] | 23.4439 | 67.0237 | -13.1914 | 74.1161 | 0 | 1.1001 | 1.2165 | 0.28829
[8 empty] | 23.4995 | 67.1723 | -11.5239 | 72.4485 | 0 | 1.1025 | 1.1891 | 0.28824
[8 empty] | 23.5459 | 66.6956 | -11.107 | 72.0316 | 0 | 1.0947 | 1.1823 | 0.28564
[8 empty] | 23.6026 | 68.0352 | -12.3576 | 73.2823 | -0.0010682 | 1.1167 | 1.2028 | 0.29063
[8 empty] | 23.6458 | 67.3501 | -12.5065 | 73.4312 | 0.00053412 | 1.1055 | 1.2053 | 0.28721
[8 empty] | 23.6976 | 67.4987 | -12.4172 | 73.3418 | -0.0010682 | 1.1079 | 1.2038 | 0.2872
[8 empty] | 23.7511 | 67.558 | -13.3999 | 74.3245 | -0.00053412 | 1.1089 | 1.2199 | 0.28681
[8 empty] | 23.8007 | 67.7661 | -12.2088 | 73.1334 | -0.0010682 | 1.1123 | 1.2004 | 0.28708
[8 empty] | 23.851 | 67.4383 | -12.4172 | 73.3418 | -0.00053412 | 1.1069 | 1.2038 | 0.28511
[8 empty] | 23.9022 | 67.4976 | -12.2981 | 73.2227 | 0.00053412 | 1.1079 | 1.2019 | 0.28474
[8 empty] | 23.9487 | 67.6462 | -12.0896 | 73.0143 | -0.0010682 | 1.1103 | 1.1984 | 0.28481
[8 empty] | 24.0005 | 67.7055 | -11.5834 | 72.5081 | 0 | 1.1113 | 1.1901 | 0.28444
[8 empty] | 24.0593 | 67.9732 | -12.5661 | 73.4907 | 0.0010682 | 1.1157 | 1.2063 | 0.28486
[8 empty] | 24.0972 | 67.4965 | -13.0425 | 73.9672 | 0 | 1.1079 | 1.2141 | 0.28243
[8 empty] | 24.149 | 66.9007 | -13.8167 | 74.7414 | -0.00053412 | 1.0981 | 1.2268 | 0.27936
[8 empty] | 24.2025 | 67.496 | -10.4817 | 71.4063 | -0.00053412 | 1.1079 | 1.172 | 0.2812
[8 empty] | 24.2559 | 67.7637 | -11.7323 | 72.657 | -0.0021365 | 1.1123 | 1.1926 | 0.28169
[8 empty] | 24.3056 | 68.091 | -11.3154 | 72.2401 | -0.0016024 | 1.1176 | 1.1857 | 0.28246
[8 empty] | 24.3542 | 67.5548 | -13.1914 | 74.1161 | -0.00053412 | 1.1088 | 1.2165 | 0.27969
[8 empty] | 24.4038 | 67.1674 | -12.4172 | 73.3418 | -0.0010682 | 1.1025 | 1.2038 | 0.27754
[8 empty] | 24.4589 | 67.7627 | -12.5065 | 73.4312 | 0 | 1.1122 | 1.2053 | 0.27935
[8 empty] | 24.5053 | 67.018 | -12.7745 | 73.6992 | 0 | 1.1 | 1.2097 | 0.27578
[8 empty] | 24.5524 | 67.9111 | -12.5065 | 73.4312 | -0.0010682 | 1.1147 | 1.2053 | 0.27889
[8 empty] | 24.609 | 68.0299 | -12.6852 | 73.6098 | 0 | 1.1166 | 1.2082 | 0.27873
[8 empty] | 24.6571 | 67.2853 | -12.8936 | 73.8183 | 0 | 1.1044 | 1.2116 | 0.27516
[8 empty] | 24.7073 | 68.089 | -12.5661 | 73.4907 | 0 | 1.1176 | 1.2063 | 0.27786
[8 empty] | 24.7521 | 67.6421 | -13.1021 | 74.0267 | 0.00053412 | 1.1103 | 1.2151 | 0.27555
[8 empty] | 24.8034 | 67.5525 | -11.375 | 72.2996 | 0 | 1.1088 | 1.1867 | 0.27462
[8 empty] | 24.852 | 67.2843 | -12.2981 | 73.2227 | 0 | 1.1044 | 1.2019 | 0.273
[8 empty] | 24.9087 | 67.4329 | -13.7274 | 74.6521 | 0.00053412 | 1.1068 | 1.2253 | 0.27298
[8 empty] | 24.9573 | 68.0283 | -12.4172 | 73.3418 | 0 | 1.1166 | 1.2038 | 0.27483
[8 empty] | 25.0069 | 67.6409 | -12.7745 | 73.6992 | 0.00053412 | 1.1102 | 1.2097 | 0.27274
[8 empty] | 25.0572 | 67.7002 | -12.8341 | 73.7587 | -0.0010682 | 1.1112 | 1.2107 | 0.27243
[8 empty] | 25.1068 | 67.8191 | -12.1492 | 73.0739 | 0 | 1.1132 | 1.1994 | 0.27236
[8 empty] | 25.1603 | 67.9082 | -14.0847 | 75.0094 | 0 | 1.1146 | 1.2312 | 0.27214
[8 empty] | 25.2089 | 67.7591 | -14.1443 | 75.0689 | 0 | 1.1122 | 1.2322 | 0.27102
[8 empty] | 25.2553 | 67.8185 | -13.9358 | 74.8605 | -0.00053412 | 1.1132 | 1.2287 | 0.27076
[8 empty] | 25.3088 | 67.6991 | -14.6207 | 75.5454 | 0 | 1.1112 | 1.24 | 0.26971
[8 empty] | 25.3638 | 68.1753 | -13.4594 | 74.3841 | -0.00053412 | 1.119 | 1.2209 | 0.27101
[8 empty] | 25.4087 | 67.9667 | -14.1443 | 75.0689 | 0 | 1.1156 | 1.2322 | 0.26971
[8 empty] | 25.4583 | 67.8176 | -13.8167 | 74.7414 | -0.00053412 | 1.1131 | 1.2268 | 0.26859
[8 empty] | 25.5118 | 67.6387 | -13.8167 | 74.7414 | 0.00053412 | 1.1102 | 1.2268 | 0.26733
[8 empty] | 25.5604 | 67.966 | -13.9358 | 74.8605 | 0 | 1.1156 | 1.2287 | 0.2681
[8 empty] | 25.6084 | 67.8169 | -11.3154 | 72.2401 | 0 | 1.1131 | 1.1857 | 0.26702
[8 empty] | 25.6619 | 68.0252 | -12.983 | 73.9076 | 0 | 1.1165 | 1.2131 | 0.26727
[8 empty] | 25.7115 | 68.2929 | -13.0425 | 73.9672 | 0 | 1.1209 | 1.2141 | 0.2678
[8 empty] | 25.7634 | 67.9056 | -14.7101 | 75.6347 | 0 | 1.1146 | 1.2414 | 0.26576
[8 empty] | 25.812 | 67.9054 | -14.8292 | 75.7538 | 0.00053412 | 1.1146 | 1.2434 | 0.26525
[8 empty] | 25.8654 | 68.2328 | -13.3105 | 74.2352 | -0.00053412 | 1.12 | 1.2185 | 0.26597
[8 empty] | 25.9081 | 67.8157 | -15.0376 | 75.9623 | -0.0010682 | 1.1131 | 1.2468 | 0.26392
[8 empty] | 25.9653 | 68.1728 | -13.6678 | 74.5925 | -0.00053412 | 1.119 | 1.2243 | 0.26472
[8 empty] | 26.015 | 68.0237 | -14.0847 | 75.0094 | -0.0010682 | 1.1165 | 1.2312 | 0.26364
[8 empty] | 26.0614 | 68.1724 | -13.8763 | 74.8009 | 0.0010682 | 1.119 | 1.2278 | 0.26374
[8 empty] | 26.11 | 67.9638 | -13.9358 | 74.8605 | -0.00053412 | 1.1155 | 1.2287 | 0.26245
[8 empty] | 26.1667 | 68.2912 | -14.1443 | 75.0689 | 0.0010682 | 1.1209 | 1.2322 | 0.26313
[8 empty] | 26.2099 | 67.755 | -14.7696 | 75.6943 | -0.0010682 | 1.1121 | 1.2424 | 0.26065
[8 empty] | 26.2618 | 67.9037 | -13.9954 | 74.9201 | -0.0010682 | 1.1146 | 1.2297 | 0.26071
[8 empty] | 26.3152 | 68.0226 | -14.7696 | 75.6943 | -0.00053412 | 1.1165 | 1.2424 | 0.26063
[8 empty] | 26.3649 | 68.0224 | -14.9185 | 75.8432 | -0.0021365 | 1.1165 | 1.2449 | 0.26014
[8 empty] | 26.4081 | 68.1712 | -14.7101 | 75.6347 | 0.00053412 | 1.1189 | 1.2414 | 0.26027
[8 empty] | 26.4647 | 68.171 | -14.5016 | 75.4263 | 0.00053412 | 1.1189 | 1.238 | 0.25972
[8 empty] | 26.5166 | 68.0814 | -16.0798 | 77.0045 | 0.00053412 | 1.1175 | 1.2639 | 0.25887
[8 empty] | 26.563 | 68.0217 | -14.7101 | 75.6347 | 0 | 1.1165 | 1.2414 | 0.25819
[8 empty] | 26.6181 | 68.1704 | -14.9781 | 75.9027 | 0 | 1.1189 | 1.2458 | 0.25822
[8 empty] | 26.6613 | 68.3489 | -16.7051 | 77.6298 | -0.0010682 | 1.1219 | 1.2742 | 0.25847
[8 empty] | 26.7163 | 68.1701 | -15.1865 | 76.1112 | 0 | 1.1189 | 1.2493 | 0.25727
[8 empty] | 26.7596 | 68.2295 | -14.2932 | 75.2178 | 0.0010682 | 1.1199 | 1.2346 | 0.25707
[8 empty] | 26.82 | 68.2293 | -13.1914 | 74.1161 | 0 | 1.1199 | 1.2165 | 0.25649
[8 empty] | 26.8649 | 68.1696 | -13.519 | 74.4436 | 0 | 1.1189 | 1.2219 | 0.25584
[8 empty] | 26.9145 | 67.961 | -14.8292 | 75.7538 | 0 | 1.1155 | 1.2434 | 0.25459
[8 empty] | 26.9647 | 68.0799 | -14.7696 | 75.6943 | 0 | 1.1174 | 1.2424 | 0.25456
[8 empty] | 27.0144 | 68.0202 | -14.9781 | 75.9027 | 0.00053412 | 1.1165 | 1.2458 | 0.25387
[8 empty] | 27.0694 | 68.1689 | -16.6158 | 77.5405 | 0 | 1.1189 | 1.2727 | 0.25391
[8 empty] | 27.1197 | 68.3474 | -15.3056 | 76.2303 | 0 | 1.1218 | 1.2512 | 0.25409
[8 empty] | 27.1645 | 68.0793 | -15.6034 | 76.528 | 0.00053412 | 1.1174 | 1.2561 | 0.25269
[8 empty] | 27.2142 | 68.228 | -15.514 | 76.4387 | 0 | 1.1199 | 1.2546 | 0.25277
[8 empty] | 27.2714 | 68.347 | -15.7225 | 76.6471 | 0.00053412 | 1.1218 | 1.2581 | 0.25268
[8 empty] | 27.321 | 68.2277 | -15.8714 | 76.796 | -0.0010682 | 1.1199 | 1.2605 | 0.25178
[8 empty] | 27.3659 | 68.436 | -14.8292 | 75.7538 | 0 | 1.1233 | 1.2434 | 0.25213
[8 empty] | 27.4177 | 68.2274 | -16.4074 | 77.332 | 0 | 1.1199 | 1.2693 | 0.25089
[8 empty] | 27.4679 | 68.2869 | -16.1394 | 77.064 | 0 | 1.1208 | 1.2649 | 0.25065
[8 empty] | 27.5192 | 68.9716 | -14.9781 | 75.9027 | -0.00053412 | 1.1321 | 1.2458 | 0.25267
[8 empty] | 27.571 | 68.9119 | -15.2461 | 76.1707 | 0 | 1.1311 | 1.2502 | 0.25198
[8 empty] | 27.6159 | 68.2865 | -15.3056 | 76.2303 | 0 | 1.1208 | 1.2512 | 0.24931
[8 empty] | 27.6709 | 68.5543 | -14.5612 | 75.4858 | 0 | 1.1252 | 1.239 | 0.24978
[8 empty] | 27.7212 | 68.2266 | -15.9309 | 76.8556 | -0.0010682 | 1.1199 | 1.2615 | 0.24815
[8 empty] | 27.7639 | 68.3456 | -16.0798 | 77.0045 | -0.00053412 | 1.1218 | 1.2639 | 0.24819
[8 empty] | 27.821 | 68.6432 | -16.1394 | 77.064 | 0 | 1.1267 | 1.2649 | 0.24875
[8 empty] | 27.8675 | 68.6431 | -15.9309 | 76.8556 | 0 | 1.1267 | 1.2615 | 0.24834
[8 empty] | 27.9209 | 68.4345 | -16.9136 | 77.8382 | 0 | 1.1233 | 1.2776 | 0.24711
[8 empty] | 27.9712 | 68.6429 | -16.9136 | 77.8382 | -0.0010682 | 1.1267 | 1.2776 | 0.24742
[8 empty] | 28.0224 | 68.8214 | -16.9136 | 77.8382 | 0 | 1.1296 | 1.2776 | 0.2476
[8 empty] | 28.0726 | 68.7022 | -16.9136 | 77.8382 | 0.00053412 | 1.1277 | 1.2776 | 0.24673
[8 empty] | 28.1223 | 68.5532 | -17.0327 | 77.9574 | 0 | 1.1252 | 1.2796 | 0.24577
[8 empty] | 28.1725 | 68.821 | -18.0154 | 78.94 | -0.00053412 | 1.1296 | 1.2957 | 0.24628
[8 empty] | 28.2206 | 68.8209 | -17.8665 | 78.7911 | 0 | 1.1296 | 1.2933 | 0.24586
[8 empty] | 28.2671 | 68.2253 | -16.0798 | 77.0045 | -0.0010682 | 1.1198 | 1.2639 | 0.24335
[8 empty] | 28.3275 | 68.7016 | -16.2287 | 77.1534 | 0 | 1.1276 | 1.2664 | 0.24451
[8 empty] | 28.3739 | 68.493 | -17.4496 | 78.3742 | -0.00053412 | 1.1242 | 1.2864 | 0.24338
[8 empty] | 28.4257 | 68.4334 | -17.926 | 78.8507 | 0 | 1.1232 | 1.2942 | 0.24272
[8 empty] | 28.4722 | 68.2844 | -17.7176 | 78.6422 | -0.00053412 | 1.1208 | 1.2908 | 0.2418
[8 empty] | 28.5208 | 68.1652 | -17.658 | 78.5827 | 0 | 1.1188 | 1.2898 | 0.24097
[8 empty] | 28.5689 | 68.4331 | -16.8243 | 77.7489 | 0 | 1.1232 | 1.2761 | 0.2415
[8 empty] | 28.6186 | 68.4925 | -16.7051 | 77.6298 | 0 | 1.1242 | 1.2742 | 0.24129
[8 empty] | 28.6811 | 69.088 | -16.8243 | 77.7489 | 0.00053412 | 1.134 | 1.2761 | 0.24284
[8 empty] | 28.7254 | 68.4328 | -17.2411 | 78.1658 | 0 | 1.1232 | 1.283 | 0.24019
[8 empty] | 28.781 | 68.9687 | -18.3429 | 79.2676 | 0 | 1.132 | 1.3011 | 0.24159
[8 empty] | 28.8205 | 68.4922 | -17.5389 | 78.4636 | 0.00053412 | 1.1242 | 1.2879 | 0.2396
[8 empty] | 28.8723 | 68.4325 | -18.2834 | 79.208 | 0 | 1.1232 | 1.3001 | 0.23896
[8 empty] | 28.9274 | 68.5515 | -14.7101 | 75.6347 | 0 | 1.1252 | 1.2414 | 0.23892
[8 empty] | 28.977 | 68.8194 | -17.5985 | 78.5231 | -0.00053412 | 1.1296 | 1.2889 | 0.23944
[8 empty] | 29.0272 | 68.7598 | -16.7051 | 77.6298 | 0 | 1.1286 | 1.2742 | 0.23882
[8 empty] | 29.0737 | 68.7597 | -17.3305 | 78.2551 | 0 | 1.1286 | 1.2845 | 0.23843
[8 empty] | 29.1218 | 68.9681 | -18.7598 | 79.6844 | -0.00053412 | 1.132 | 1.3079 | 0.23876
[8 empty] | 29.1736 | 68.8191 | -17.4496 | 78.3742 | -0.00053412 | 1.1296 | 1.2864 | 0.23782
[8 empty] | 29.2217 | 68.6999 | -19.4447 | 80.3693 | 0 | 1.1276 | 1.3192 | 0.23702
[8 empty] | 29.2788 | 68.9678 | -18.0749 | 78.9996 | 0.00053412 | 1.132 | 1.2967 | 0.23747
[8 empty] | 29.3237 | 68.9678 | -17.658 | 78.5827 | 0 | 1.132 | 1.2898 | 0.23711
[8 empty] | 29.3755 | 68.9081 | -18.0749 | 78.9996 | 0.00053412 | 1.131 | 1.2967 | 0.23649
[8 empty] | 29.422 | 68.8187 | -18.2238 | 79.1485 | 0 | 1.1296 | 1.2991 | 0.23581
[8 empty] | 29.477 | 68.9675 | -18.3429 | 79.2676 | -0.00053412 | 1.132 | 1.3011 | 0.23588
[8 empty] | 29.5235 | 68.759 | -18.0154 | 78.94 | -0.00053412 | 1.1286 | 1.2957 | 0.2348
[8 empty] | 29.5823 | 68.9674 | -18.7002 | 79.6249 | 0 | 1.132 | 1.3069 | 0.23504
[8 empty] | 29.6287 | 68.8185 | -18.9682 | 79.8929 | -0.00053412 | 1.1296 | 1.3113 | 0.23417
[8 empty] | 29.6806 | 68.8184 | -17.3305 | 78.2551 | 0 | 1.1296 | 1.2845 | 0.23376
[8 empty] | 29.7286 | 68.8183 | -19.6531 | 80.5778 | -0.00053412 | 1.1296 | 1.3226 | 0.23338
[8 empty] | 29.7821 | 68.9076 | -18.8491 | 79.7738 | 0 | 1.131 | 1.3094 | 0.23326
[8 empty] | 29.8317 | 69.1756 | -19.1767 | 80.1013 | 0.00053412 | 1.1354 | 1.3148 | 0.23377
[8 empty] | 29.8803 | 68.9671 | -19.3256 | 80.2502 | 0 | 1.132 | 1.3172 | 0.23269
[8 empty] | 29.93 | 69.0861 | -19.3851 | 80.3098 | -0.00053412 | 1.134 | 1.3182 | 0.2327
[8 empty] | 29.9818 | 69.0265 | -20.2189 | 81.1435 | 0.00053412 | 1.133 | 1.3319 | 0.2321
[8 empty] | 30.0283 | 69.4434 | -21.0527 | 81.9773 | 0 | 1.1398 | 1.3456 | 0.23313