## GENERAL
ID | Test Identification
Test identification | Location | NWZ-BH-5079
Test identification | Specimen | 07-3
Test identification | Depth | 6.3 | [m]
Specimen Visual Description
Specimen Visual Description | Grey silty CLAY
| Initial Specimen Conditions | Undisturbed Sample | Remoulded Sample
Initial Specimen Conditions | Test date | 06/02/2024 | 02/02/2024
Initial Specimen Conditions | Diameter | 71.0717 | 49.6367 | [mm]
Initial Specimen Conditions | Height | 138.5933 | 98.65 | [mm]
Initial Specimen Conditions | Water content | 25.2754 | 26.2459 | [%]
Initial Specimen Conditions | Bulk density | 2.0212 | 2.0293 | [Mg/m3]
Initial Specimen Conditions | Dry density | 1.6134 | 1.6074 | [Mg/m3]
Initial Specimen Conditions | Initial void ratio | 0.67351 | 0.67972 | [-]
Initial Specimen Conditions | Degree of saturation | 100 | 100 | [%]
Initial Specimen Conditions | Particle density - assumed | 2.7 | 2.7 | [Mg/m3]
Shearing Stage
Shearing Stage | Cell pressure | 427 | 427 | [kPa]
Shearing Stage | Rate of strain | 1 | 1 | [%/min]
Shearing Stage | At peak deviator stress (within 10 % axial strain)
Shearing Stage - At peak deviator stress (within 10% axial strain) | Corrected deviator stress | 137.884 | 105.9535 | [kPa]
Shearing Stage - At peak deviator stress (within 10% axial strain) | Undrained shear strength | 68.942 | 52.9767 | [kPa]
Shearing Stage - At peak deviator stress (within 10% axial strain) | Axial strain | 10.0257 | 10.005 | [%]
Shearing Stage - At peak deviator stress (within 10% axial strain) | e50 | 3.5228 | 4.3663 | [%]
Shearing Stage - At peak deviator stress (within 10% axial strain) | Secant modulus [E50] at e50 | 1957.0085 | 1213.2968 | [kPa]
Shearing Stage | At 15% axial strain
Shearing Stage - At 15% axial strain | Corrected deviator stress | 155.7422 | 137.1109 | [kPa]
Shearing Stage - At 15% axial strain | Undrained shear strength | 77.8711 | 68.5555 | [kPa]
| Mode of Failure | Plastic / barrel | Plastic / barrel

## UNDISTURBED
SHEARING STAGE - UNDISTURBED
Axial strain | Deviator stress
[%] | [kPa]
0 | 0
0.033479 | 2.1822
0.078214 | 3.7295
0.10801 | 4.8021
0.13413 | 5.5734
0.16768 | 6.3416
0.19626 | 6.9098
0.22483 | 7.5029
0.25831 | 8.0686
0.30304 | 8.8808
0.3366 | 9.3702
0.37015 | 9.9094
0.39995 | 10.3996
0.42852 | 10.9402
0.4633 | 11.4027
0.4931 | 11.8669
0.52665 | 12.4295
0.57016 | 13.238
0.60241 | 13.675
0.63221 | 14.213
0.66706 | 14.7734
0.69433 | 15.2617
0.72543 | 15.7981
0.75646 | 16.3842
0.78626 | 16.9455
0.83345 | 17.8231
0.86454 | 18.4078
0.8968 | 18.9417
0.92912 | 19.4751
0.96145 | 20.0831
0.99002 | 20.6177
1.0236 | 21.1744
1.0534 | 21.7576
1.098 | 22.5819
1.1304 | 23.0632
1.1589 | 23.6956
1.1887 | 24.2274
1.2198 | 24.8826
1.2509 | 25.4379
1.2819 | 26.0177
1.313 | 26.5722
1.354 | 27.4191
1.385 | 27.8982
1.4149 | 28.5516
1.4459 | 29.2039
1.4782 | 29.7806
1.503 | 30.3862
1.539 | 31.0095
1.5701 | 31.5609
1.5986 | 32.1383
1.6384 | 32.9562
1.6732 | 33.6032
1.7043 | 34.1778
1.739 | 34.8238
1.7676 | 35.4735
1.7924 | 36.0016
1.8272 | 36.5722
1.872 | 37.4818
1.9005 | 38.0309
1.9291 | 38.6538
1.9626 | 39.2482
1.9937 | 39.8686
2.026 | 40.5617
2.0558 | 41.0588
2.0868 | 41.6286
2.1353 | 42.6786
2.1676 | 43.2712
2.2023 | 43.8614
2.2309 | 44.4806
2.2645 | 45.1202
2.298 | 45.7102
2.3278 | 46.278
2.3589 | 46.9182
2.4036 | 47.9163
2.4297 | 48.5103
2.4607 | 49.1492
2.4918 | 49.763
2.5228 | 50.352
2.5552 | 50.964
2.585 | 51.4549
2.6334 | 52.3961
2.6669 | 53.0547
2.698 | 53.5923
2.7266 | 54.1808
2.7614 | 54.837
2.7912 | 55.4726
2.8222 | 56.0088
2.8558 | 56.6892
2.903 | 57.6016
2.9315 | 58.1876
2.9651 | 58.6952
2.9937 | 59.3782
3.0247 | 59.9608
3.057 | 60.5661
3.0843 | 61.2002
3.134 | 62.0325
3.1626 | 62.5424
3.1961 | 63.1692
3.2235 | 63.8503
3.2545 | 64.308
3.288 | 64.8604
3.3178 | 65.5623
3.3526 | 66.1126
3.3999 | 66.9422
3.4284 | 67.5465
3.4582 | 68.0761
3.4918 | 68.6745
3.5228 | 69.2022
3.5564 | 69.7025
3.5837 | 70.3304
3.616 | 70.9286
3.6645 | 71.752
3.6979 | 72.275
3.7253 | 72.8284
3.7588 | 73.3991
3.7924 | 73.8238
3.8222 | 74.3977
3.852 | 74.8501
3.8992 | 75.8161
3.934 | 76.2621
3.9638 | 76.8343
3.9936 | 77.3336
4.0247 | 77.9037
4.0558 | 78.3525
4.0868 | 78.8493
4.1216 | 79.4141
4.1638 | 80.2114
4.1949 | 80.6104
4.2309 | 81.1723
4.2607 | 81.6204
4.2918 | 82.1149
4.3216 | 82.6347
4.3551 | 83.1257
4.3874 | 83.4972
4.4359 | 84.4274
4.4631 | 84.8041
4.4979 | 85.2438
4.5265 | 85.6906
4.5613 | 86.1537
4.5886 | 86.6977
4.6209 | 87.0909
4.6532 | 87.5801
4.6831 | 87.9757
4.7302 | 88.7098
4.7625 | 89.0538
4.7911 | 89.546
4.8222 | 89.9868
4.8544 | 90.5937
4.8843 | 90.8916
4.9129 | 91.2627
4.9414 | 91.7774
4.9899 | 92.3381
5.0209 | 92.777
5.052 | 93.1676
5.0818 | 93.6314
5.1153 | 94.1139
5.1451 | 94.5053
5.1737 | 94.9459
5.2085 | 95.378
5.2519 | 95.9654
5.2818 | 96.2361
5.3091 | 96.7726
5.3438 | 97.1555
5.3712 | 97.5481
5.4035 | 97.9815
5.4333 | 98.3226
5.4619 | 98.7128
5.5116 | 99.3835
5.5414 | 99.6998
5.5762 | 99.9853
5.6047 | 100.4695
5.6358 | 100.8072
5.6681 | 101.2855
5.7003 | 101.7636
5.7339 | 101.9306
5.7824 | 102.6702
5.811 | 103.0336
5.842 | 103.417
5.8755 | 103.7017
5.9041 | 104.1355
5.9389 | 104.4415
5.9662 | 104.8291
6.0022 | 105.1566
6.0333 | 105.5858
6.0805 | 106.1806
6.1078 | 106.4249
6.1439 | 106.8457
6.1724 | 107.2062
6.2072 | 107.5336
6.2357 | 107.87
6.2643 | 108.1824
6.3128 | 108.7485
6.3463 | 109.0766
6.3749 | 109.3882
6.4072 | 109.7648
6.4395 | 110.0467
6.4718 | 110.4227
6.5016 | 110.7787
6.5277 | 111.0458
6.5624 | 111.4173
6.6084 | 112.054
6.6395 | 112.2655
6.673 | 112.5674
6.7041 | 112.8962
6.7376 | 113.2445
6.7674 | 113.5747
6.8022 | 113.8501
6.8295 | 114.1132
6.8755 | 114.629
6.9065 | 114.9328
6.9413 | 115.254
6.9699 | 115.5143
7.0059 | 115.8799
7.0358 | 116.1377
7.0656 | 116.4188
7.0991 | 116.7641
7.1451 | 117.2298
7.1749 | 117.5804
7.2084 | 117.8077
7.2382 | 118.1812
7.2668 | 118.4394
7.3016 | 118.7576
7.3302 | 119.0622
7.3612 | 119.3159
7.4084 | 119.7766
7.4419 | 119.9324
7.4717 | 120.234
7.5065 | 120.6438
7.5351 | 120.8537
7.5698 | 121.0066
7.5997 | 121.2839
7.6345 | 121.5297
7.6655 | 121.8977
7.7127 | 122.2389
7.7438 | 122.3969
7.7736 | 122.7429
7.8046 | 123.0169
7.8382 | 123.2632
7.868 | 123.5852
7.8966 | 123.8859
7.9326 | 124.2899
7.9798 | 124.3731
8.0108 | 124.6225
8.0382 | 124.7388
8.0717 | 125.0068
8.1028 | 125.4178
8.1375 | 125.7526
8.1673 | 125.9336
8.1959 | 126.2785
8.2469 | 126.5619
8.2792 | 126.761
8.3065 | 126.9225
8.3338 | 127.2223
8.3686 | 127.3243
8.3984 | 127.5272
8.4332 | 127.8367
8.4617 | 127.9951
8.509 | 128.3748
8.5388 | 128.8304
8.571 | 128.8205
8.5984 | 129.0956
8.6295 | 129.5021
8.6593 | 129.5883
8.6928 | 129.6908
8.74 | 130.1834
8.7674 | 130.2964
8.8022 | 130.6261
8.832 | 130.8264
8.8667 | 130.8799
8.8965 | 131.1718
8.9263 | 131.3946
8.9599 | 131.4728
9.0058 | 131.8042
9.0356 | 131.9118
9.0642 | 132.2047
9.0978 | 132.4199
9.1263 | 132.6208
9.1611 | 132.7647
9.1897 | 133.0111
9.2207 | 133.2758
9.253 | 133.4693
9.3002 | 133.7272
9.3288 | 133.9271
9.3648 | 134.0219
9.3959 | 134.3311
9.4245 | 134.5304
9.4605 | 134.6248
9.4903 | 134.9585
9.5251 | 135.0547
9.566 | 135.2764
9.6021 | 135.5294
9.6319 | 135.6571
9.6655 | 135.8234
9.6953 | 136.0191
9.73 | 136.251
9.7574 | 136.4508
9.7872 | 136.5551
9.8381 | 136.8247
9.8679 | 137.0195
9.8977 | 137.146
9.9301 | 137.2449
9.9623 | 137.4801
9.9909 | 137.6993
10.0257 | 137.884
10.0729 | 138.0451
10.1027 | 138.2841
10.135 | 138.4276
10.1661 | 138.6184
10.1971 | 138.6734
10.2307 | 138.9498
10.2605 | 139.0973
10.2928 | 139.2852
10.325 | 139.4504
10.3723 | 139.6548
10.4033 | 139.8445
10.4331 | 140.0815
10.4642 | 140.1805
10.499 | 140.2723
10.5276 | 140.4661
10.5561 | 140.6598
10.5921 | 140.7487
10.6406 | 140.9491
10.6704 | 141.1398
10.7015 | 141.3279
10.7337 | 141.5135
10.766 | 141.6089
10.802 | 141.787
10.8344 | 141.8821
10.8629 | 141.9843
10.8989 | 142.2068
10.93 | 142.349
10.9772 | 142.7063
11.0095 | 142.8457
11.0418 | 142.9847
11.0754 | 142.9643
11.1052 | 143.1081
11.135 | 143.2068
11.1697 | 143.2734
11.1995 | 143.4615
11.248 | 143.8814
11.2816 | 143.9722
11.3126 | 144.0455
11.3412 | 144.1459
11.371 | 144.2215
11.3995 | 144.4333
11.4281 | 144.5334
11.4555 | 144.658
11.4815 | 144.8521
11.5337 | 145.3066
11.5697 | 145.2797
11.6033 | 145.5697
11.6381 | 145.5898
11.6703 | 145.5925
11.7039 | 145.8152
11.7337 | 145.8893
11.7648 | 146.0943
11.8156 | 146.2818
11.8467 | 146.3752
11.8753 | 146.4069
11.9089 | 146.4952
11.9361 | 146.5293
11.9697 | 146.7284
11.997 | 146.851
12.0294 | 146.9412
12.0753 | 147.2034
12.1051 | 147.1877
12.1387 | 147.2087
12.1673 | 147.3946
12.1971 | 147.5336
12.2306 | 147.9083
12.2629 | 147.8429
12.2952 | 147.9985
12.3411 | 148.0378
12.3697 | 148.0682
12.4045 | 148.3067
12.4343 | 148.5771
12.4678 | 148.5308
12.4976 | 148.6685
12.5287 | 148.8477
12.5622 | 148.8673
12.607 | 149.0622
12.6355 | 149.1578
12.6666 | 149.1823
12.6964 | 149.4291
12.7299 | 149.4483
12.761 | 149.6263
12.7896 | 149.7213
12.8244 | 149.9134
12.8542 | 149.8519
12.9026 | 150.1252
12.9361 | 150.1217
12.9672 | 150.1452
12.9995 | 150.2319
13.0342 | 150.5545
13.064 | 150.5365
13.0926 | 150.5648
13.1274 | 150.7772
13.1747 | 150.9853
13.2045 | 151.1201
13.2343 | 151.1454
13.2678 | 151.141
13.2976 | 151.2536
13.3312 | 151.3801
13.361 | 151.5143
13.3908 | 151.5611
13.4379 | 151.7895
13.4727 | 151.9127
13.5038 | 151.9128
13.5324 | 151.9835
13.5634 | 152.1143
13.5895 | 152.1464
13.6206 | 152.1899
13.6653 | 152.4873
13.6976 | 152.506
13.7287 | 152.7231
13.7597 | 152.7226
13.7945 | 152.8011
13.8256 | 152.9089
13.8616 | 152.9845
13.8914 | 153.0298
13.9261 | 153.0861
13.9746 | 153.2865
14.0044 | 153.4182
14.038 | 153.4333
14.069 | 153.5187
14.0988 | 153.585
14.1286 | 153.6296
14.1609 | 153.7119
14.2106 | 153.8435
14.2392 | 153.9552
14.2728 | 154.0777
14.3026 | 154.1218
14.3324 | 154.1657
14.3634 | 154.3149
14.3969 | 154.3075
14.4441 | 154.3568
14.4765 | 154.4597
14.5075 | 154.5436
14.541 | 154.622
14.5721 | 154.5979
14.6044 | 154.722
14.6355 | 154.999
14.6665 | 154.9318
14.7149 | 155.1064
14.7472 | 154.9503
14.7758 | 155.0602
14.8081 | 155.2262
14.8404 | 155.3064
14.8715 | 155.3889
14.9025 | 155.5144
14.9385 | 155.5861
14.9683 | 155.6925
15.0143 | 155.7422
15.0442 | 155.7626
15.0802 | 155.8337
15.11 | 155.9611
15.1447 | 155.9277
15.1733 | 155.8651
15.2043 | 156.0323
15.2379 | 156.3005
15.2839 | 156.349
15.315 | 156.4728
15.3485 | 156.4843
15.3783 | 156.5679
15.4106 | 156.5395
15.4429 | 156.5535
15.4764 | 156.4795
15.505 | 156.5656
15.536 | 156.7951
15.582 | 156.8212
15.6118 | 156.9467
15.6416 | 157.0721
15.6751 | 157.0402
15.7049 | 157.0379
15.7373 | 157.1361
15.7658 | 157.1364
15.7969 | 157.1524
15.823 | 157.4338
15.8652 | 157.5307
15.8963 | 157.5463
15.9285 | 157.6227
15.9621 | 157.7385
15.9944 | 157.5604
16.0254 | 157.7875
16.064 | 157.786
16.0938 | 157.7194
16.1286 | 157.9164
16.1757 | 157.9586
16.2043 | 158.1269
16.2341 | 158.2923
16.2677 | 158.1325
16.2988 | 158.2525
16.3273 | 158.4625
16.3608 | 158.2395
16.3882 | 158.1358
16.4366 | 158.5112
16.4677 | 158.5255
16.4975 | 158.6056
16.5323 | 158.6743
16.5634 | 158.7933
16.5932 | 158.7259
16.6279 | 158.8154
16.659 | 158.8082
16.6913 | 158.9239
16.741 | 159.126
16.772 | 159.0556
16.8043 | 159.087
16.8329 | 159.106
16.8652 | 159.1374
16.8999 | 159.2678
16.9285 | 159.2237
16.9596 | 159.3203
16.9906 | 159.3542
17.0404 | 159.5545
17.0702 | 159.4447
17.1012 | 159.4365
17.1323 | 159.5535
17.1683 | 159.5964
17.1981 | 159.6326
17.2279 | 159.7313
17.2602 | 159.8449
17.2912 | 159.7946
17.3372 | 159.96
17.3707 | 160.0079
17.3993 | 160.088
17.4303 | 160.079
17.4639 | 160.1266
17.495 | 160.0966
17.526 | 160.2538
17.5596 | 160.3635
17.6055 | 160.3197
17.6366 | 160.4349
17.6664 | 160.449
17.6987 | 160.4158
17.7285 | 160.4505
17.762 | 160.5387
17.7918 | 160.5733
17.8254 | 160.5784
17.8714 | 160.6582
17.8987 | 160.6982
17.9335 | 160.7622
17.9633 | 160.8584
17.9981 | 160.8809
18.0266 | 160.897
18.0614 | 160.9194
18.0912 | 161.0358
18.1248 | 161.0814
18.1695 | 160.8945
18.2055 | 161.1404
18.239 | 161.1857
18.2738 | 161.1662
18.3036 | 161.2612
18.3359 | 161.3297
18.3695 | 161.2922
18.4018 | 161.3607
18.4316 | 161.3319
18.4775 | 161.2652
18.5111 | 161.2893
18.5409 | 161.3631
18.5707 | 161.4571
18.6042 | 161.481
18.6328 | 161.3728
18.6676 | 161.5985
18.6961 | 161.5312
18.7434 | 161.4814
18.7769 | 161.4435
18.8055 | 161.4989
18.8365 | 161.6711
18.8713 | 161.6299
18.8999 | 161.6033
18.9347 | 161.8481
18.9657 | 161.8156
18.9993 | 161.777
19.0452 | 161.7091
19.0762 | 161.656
19.1048 | 161.6699
19.1371 | 161.8176
19.1657 | 161.6479
19.1993 | 161.9758
19.2303 | 162.0039
19.2638 | 161.9241
19.3086 | 161.8178
19.3396 | 161.8864
19.3719 | 161.9315
19.4005 | 161.8635
19.4365 | 162.1027
19.4651 | 161.8925
19.4974 | 162.0996
19.5284 | 162.2487
19.562 | 162.0875
19.6067 | 162.1428
19.6365 | 162.2134
19.6675 | 162.2809
19.7011 | 162.0995
19.7309 | 162.2508
19.7595 | 162.1419
19.793 | 162.1627
19.824 | 162.3107
19.87 | 162.2408
19.9023 | 162.3854
19.9347 | 162.4894
19.9669 | 162.2707

## REMOULDED
SHEARING STAGE - REMOULDED
Axial strain | Deviator stress
[%] | [kPa]
0 | 0
0.033147 | 2.5175
0.071566 | 3.3268
0.10289 | 4.2419
0.15185 | 5.5094
0.17973 | 6.9405
0.21287 | 8.1104
0.24602 | 8.764
0.28089 | 9.5709
0.31059 | 10.0193
0.34546 | 10.5677
0.37344 | 11.0163
0.42058 | 11.7633
0.452 | 12.1065
0.4816 | 12.5534
0.51303 | 12.9989
0.54445 | 13.3414
0.5776 | 13.7341
0.6073 | 14.0771
0.637 | 14.4198
0.68059 | 14.9598
0.71029 | 15.302
0.74516 | 15.6923
0.77304 | 16.0351
0.80101 | 16.2752
0.83761 | 16.715
0.86559 | 17.1083
0.90917 | 17.5433
0.94232 | 17.7794
0.97202 | 18.1198
1.0017 | 18.4088
1.0366 | 18.8479
1.0627 | 19.0875
1.0872 | 19.4814
1.1239 | 19.7142
1.1762 | 20.1413
1.2059 | 20.5822
1.2356 | 20.9208
1.2652 | 21.2081
1.2914 | 21.4464
1.3246 | 21.8332
1.3595 | 22.2695
1.4083 | 22.5944
1.438 | 22.9316
1.4694 | 23.1146
1.4956 | 23.4538
1.5252 | 23.7904
1.5602 | 24.1741
1.5898 | 24.4086
1.6177 | 24.644
1.6613 | 25.0719
1.6893 | 25.4594
1.7189 | 25.6931
1.7469 | 26.0293
1.78 | 26.4125
1.8097 | 26.6456
1.8376 | 26.9813
1.8725 | 27.2611
1.9126 | 27.7905
1.944 | 28.1229
1.9755 | 28.4551
1.9999 | 28.6402
2.0279 | 28.9745
2.0645 | 29.2518
2.0924 | 29.6869
2.1186 | 30.0219
2.1657 | 30.4423
2.1972 | 30.773
2.2268 | 30.9531
2.2617 | 31.2807
2.2879 | 31.7156
2.314 | 31.8979
2.3489 | 32.3258
2.396 | 32.744
2.424 | 33.0756
2.4572 | 33.403
2.4886 | 33.8323
2.5165 | 34.0122
2.5513 | 34.3377
2.581 | 34.7172
2.609 | 35.0476
2.6561 | 35.4632
2.6875 | 35.6898
2.7189 | 36.0669
2.7486 | 36.395
2.7818 | 36.6195
2.8096 | 37.0491
2.8446 | 37.322
2.876 | 37.7482
2.9231 | 38.1612
2.9545 | 38.3359
2.9876 | 38.7598
3.0173 | 39.1862
3.0505 | 39.409
3.0854 | 39.7304
3.1133 | 40.0073
3.1482 | 40.4284
3.1971 | 40.9372
3.2285 | 41.3604
3.2599 | 41.5334
3.2913 | 41.7563
3.321 | 42.2802
3.3559 | 42.5995
3.3873 | 42.8716
3.417 | 43.0952
3.4693 | 43.598
3.499 | 44.0205
3.5269 | 44.3447
3.5618 | 44.6126
3.5932 | 44.9333
3.6195 | 45.2583
3.6543 | 45.6749
3.6858 | 45.9451
3.7329 | 46.3499
3.766 | 46.6677
3.7992 | 46.9852
3.8288 | 47.3555
3.8638 | 47.7702
3.8934 | 47.991
3.9248 | 48.3092
3.9579 | 48.6752
4.0051 | 49.2261
4.033 | 49.5468
4.0679 | 49.8111
4.0993 | 50.128
4.129 | 50.4463
4.1622 | 50.8107
4.1901 | 51.1303
4.2215 | 51.5454
4.2529 | 51.7621
4.3035 | 52.2567
4.3349 | 52.5225
4.3663 | 53.0352
4.3942 | 53.2546
4.4275 | 53.5673
4.4571 | 53.9821
4.4938 | 54.3402
4.5234 | 54.6558
4.5688 | 55.0538
4.5985 | 55.4674
4.6281 | 55.733
4.6578 | 56.0475
4.6945 | 56.3546
4.7224 | 56.7691
4.7538 | 57.0811
4.7886 | 57.4386
4.8305 | 57.8868
4.8602 | 58.1507
4.8969 | 58.4562
4.9265 | 58.7689
4.9615 | 59.1249
4.9894 | 59.439
5.0191 | 59.7509
5.0469 | 60.0646
5.0958 | 60.5517
5.1272 | 60.9101
5.1604 | 61.3643
5.1901 | 61.626
5.2215 | 61.9346
5.2494 | 62.3448
5.2808 | 62.5061
5.3139 | 62.8121
5.3594 | 63.3
5.3908 | 63.8029
5.4187 | 63.9673
5.4535 | 64.3681
5.4849 | 64.577
5.5181 | 64.9792
5.5461 | 65.2892
5.5967 | 65.7686
5.6264 | 66.0274
5.6578 | 66.2352
5.6874 | 66.7375
5.7136 | 66.9509
5.7432 | 67.4039
5.7747 | 67.611
5.8183 | 68.0957
5.8515 | 68.4949
5.8829 | 68.7986
5.9108 | 69.0576
5.9422 | 69.2636
5.9736 | 69.6638
6.0085 | 69.9625
6.0365 | 70.2206
6.0644 | 70.5272
6.1098 | 71.0066
6.1429 | 71.3064
6.1744 | 71.8019
6.2075 | 72.101
6.2354 | 72.1641
6.2651 | 72.6609
6.2999 | 73.2478
6.3297 | 73.3082
6.375 | 73.7364
6.4082 | 73.9855
6.4378 | 74.2874
6.4675 | 74.5889
6.5041 | 74.9783
6.5321 | 75.2331
6.5652 | 75.6262
6.5949 | 75.8303
6.6385 | 76.2096
6.6717 | 76.5536
6.7031 | 77.0441
6.7311 | 77.2495
6.7607 | 77.4526
6.7904 | 77.8
6.8235 | 78.0946
6.8514 | 78.4919
6.8811 | 78.7423
6.9265 | 79.1646
6.9561 | 79.5108
6.9841 | 79.7147
7.0207 | 80.0993
7.0451 | 80.3555
7.0748 | 80.6527
7.1097 | 80.8468
7.1534 | 81.4129
7.1848 | 81.611
7.2179 | 82.0464
7.2458 | 82.4406
7.2738 | 82.4032
7.3069 | 82.7899
7.3365 | 83.1811
7.3662 | 83.4762
7.3994 | 83.7664
7.4465 | 84.1329
7.4762 | 84.3794
7.5111 | 84.8577
7.5408 | 85.0559
7.567 | 85.3544
7.6018 | 85.402
7.6332 | 85.8838
7.6804 | 86.4389
7.7083 | 86.4956
7.7397 | 86.9287
7.7659 | 87.178
7.8025 | 87.5557
7.834 | 87.9403
7.8688 | 87.9865
7.8985 | 88.1826
7.9282 | 88.5689
7.9735 | 88.9328
8.005 | 89.3161
8.0364 | 89.5565
8.0661 | 89.7516
8.101 | 90.1291
8.1307 | 90.4663
8.1568 | 90.4762
8.2074 | 91.2098
8.2424 | 91.3014
8.2737 | 91.6352
8.3034 | 91.9237
8.3365 | 92.207
8.3662 | 92.2583
8.4028 | 92.8201
8.4325 | 93.0131
8.4797 | 93.3694
8.5145 | 93.6488
8.5442 | 93.8885
8.5739 | 94.2696
8.6071 | 94.5509
8.6385 | 94.7873
8.6698 | 94.9765
8.7031 | 95.257
8.7327 | 95.5899
8.7764 | 96.0427
8.813 | 96.2231
8.8444 | 96.4111
8.8775 | 96.6434
8.909 | 96.9252
8.9368 | 97.3063
8.9701 | 97.5848
8.9997 | 97.8217
9.0486 | 98.1697
9.08 | 98.3563
9.1114 | 98.8246
9.1428 | 99.1516
9.1743 | 99.2437
9.204 | 99.526
9.2388 | 99.847
9.2667 | 100.0379
9.3156 | 100.4771
9.3505 | 100.7502
9.3801 | 100.9846
9.4133 | 101.2601
9.4447 | 101.5381
9.4744 | 101.8186
9.5058 | 102.0493
9.5355 | 102.3294
9.5687 | 102.557
9.6157 | 102.9023
9.6454 | 103.3684
9.6768 | 103.3646
9.7065 | 103.6902
9.7397 | 103.9633
9.7728 | 104.0497
9.8007 | 104.4708
9.8321 | 104.746
9.8775 | 104.9982
9.9107 | 105.2702
9.9421 | 105.4981
9.9753 | 105.6766
10.005 | 105.9535
10.0381 | 106.271
10.066 | 106.4575
10.094 | 106.7366
10.1428 | 107.0274
10.176 | 107.2975
10.2056 | 107.4804
10.2353 | 107.8021
10.2684 | 107.9788
10.2964 | 108.2566
10.3278 | 108.5748
10.3627 | 108.7479
10.4098 | 109.0855
10.4377 | 109.2237
10.4691 | 109.5871
10.4988 | 109.8607
10.5303 | 110.0386
10.5651 | 110.2568
10.5966 | 110.6192
10.6262 | 110.7997
10.6716 | 111.1376
10.7013 | 111.2714
10.7309 | 111.4052
10.7641 | 111.7632
10.7954 | 112.032
10.8234 | 112.2603
10.8548 | 112.4364
10.8827 | 112.8026
10.9316 | 113.1322
10.963 | 113.2616
10.9944 | 113.5288
11.0241 | 113.7069
11.0573 | 113.9248
11.0834 | 114.2007
11.1183 | 114.3233
11.1497 | 114.5895
11.1794 | 114.8585
11.2266 | 115.1883
11.2614 | 115.3101
11.2911 | 115.8535
11.3243 | 115.8404
11.3557 | 115.9678
11.3853 | 116.2357
11.4167 | 116.5459
11.4482 | 116.7186
11.4953 | 116.9544
11.525 | 117.1755
11.5581 | 117.3445
11.586 | 117.7055
11.6174 | 117.9229
11.6523 | 117.9969
11.6803 | 118.3114
11.7082 | 118.3065
11.7536 | 118.6346
11.7833 | 118.9454
11.8112 | 119.0313
11.846 | 119.3778
11.8757 | 119.6878
11.9019 | 119.6854
11.9368 | 119.8944
11.9683 | 120.1552
12.0136 | 120.4811
12.0416 | 120.8386
12.0712 | 120.7839
12.0974 | 120.917
12.134 | 121.3488
12.1637 | 121.6114
12.1969 | 121.5498
12.2247 | 121.8154
12.2736 | 122.1324
12.305 | 122.3456
12.3347 | 122.6978
12.3679 | 122.862
12.3957 | 122.8097
12.4307 | 123.4228
12.4621 | 123.5897
12.4936 | 123.4399
12.5389 | 123.942
12.5686 | 124.202
12.6017 | 124.3197
12.6331 | 124.26
12.6663 | 124.6935
12.6924 | 124.8241
12.7204 | 125.0865
12.7553 | 125.1551
12.785 | 125.3687
12.832 | 125.8642
12.8687 | 125.8386
12.8984 | 125.9616
12.9263 | 126.1329
12.9612 | 126.5154
12.9909 | 126.503
13.024 | 126.6187
13.0537 | 126.9656
13.099 | 127.2818
13.1287 | 127.4036
13.1636 | 127.6499
13.1933 | 127.7714
13.2265 | 127.9309
13.2579 | 128.1832
13.2876 | 128.2146
13.3225 | 128.415
13.3539 | 128.7563
13.3993 | 128.9803
13.4306 | 129.2317
13.462 | 129.1696
13.497 | 129.3688
13.5284 | 129.7088
13.5633 | 129.863
13.5912 | 130.0756
13.6209 | 130.0611
13.6715 | 130.362
13.7064 | 130.5599
13.736 | 130.6791
13.7657 | 130.9317
13.7972 | 131.0024
13.825 | 131.2138
13.8617 | 131.3627
13.8932 | 131.5665
13.9263 | 131.7222
13.9734 | 132.0273
14.0013 | 132.2377
14.0345 | 132.3039
14.0676 | 132.5032
14.1008 | 132.658
14.1339 | 132.7682
14.1636 | 133.0183
14.1985 | 133.2133
14.2422 | 133.4345
14.2736 | 133.5918
14.305 | 133.7047
14.3399 | 133.9431
14.3713 | 134.1885
14.4045 | 134.2088
14.4323 | 134.24
14.4673 | 134.4774
14.4969 | 134.6816
14.5458 | 134.9782
14.5755 | 135.0492
14.6086 | 135.1571
14.6383 | 135.4044
14.6732 | 135.5084
14.7063 | 135.6599
14.7343 | 135.778
14.7675 | 136.1054
14.8146 | 136.2272
14.8425 | 136.345
14.8773 | 136.536
14.9053 | 136.5213
14.9367 | 136.8072
14.9664 | 136.9646
15.0013 | 137.1109
15.0327 | 137.2204
15.0799 | 137.4283
15.1095 | 137.6291
15.1392 | 137.7856
15.1706 | 137.9822
15.2055 | 138.1274
15.2369 | 138.2359
15.2666 | 138.3042
15.2997 | 138.584
15.3433 | 138.8849
15.3748 | 138.7304
15.4096 | 138.8309
15.4393 | 139.2919
15.469 | 139.403
15.5022 | 139.4193
15.5318 | 139.5741
15.5685 | 139.8008
15.5982 | 139.7369
15.6435 | 140.0318
15.6732 | 140.2293
15.7081 | 140.0669
15.7378 | 140.4819
15.7692 | 140.501
15.7971 | 140.6582
15.8268 | 140.7679
15.8582 | 141.0041
15.9088 | 141.1985
15.9367 | 141.3982
15.9699 | 141.4129
15.9995 | 141.3484
16.0309 | 141.4968
16.0606 | 141.7357
16.0903 | 141.9309
16.1216 | 141.9924
16.1671 | 142.1529
16.1968 | 142.3042
16.2334 | 142.7866
16.2631 | 142.8078
16.2962 | 142.6482
16.3259 | 142.8854
16.3555 | 143.2092
16.3922 | 143.3873
16.4219 | 143.0623
16.4672 | 143.1348
16.5022 | 143.3595
16.5318 | 143.7683
16.5649 | 143.8671
16.5964 | 143.711
16.6295 | 144.1112
16.6609 | 144.2565
16.6906 | 144.3625
16.7238 | 144.2884
16.7674 | 144.4921
16.7971 | 144.5977
16.8302 | 144.9102
16.8582 | 144.8475
16.8895 | 145.0778
16.9192 | 145.0969
16.9506 | 145.2408
16.9803 | 145.4743
17.0152 | 145.3956
17.0606 | 145.6361
17.0902 | 145.5693
17.1234 | 145.8798
17.1496 | 145.9488
17.181 | 146.1344
17.2106 | 146.2384
17.2438 | 146.4625
17.2769 | 146.4726
17.3049 | 146.6227
17.3502 | 146.9893
17.3817 | 146.7467
17.4148 | 147.0552
17.448 | 147.1499
17.4776 | 147.2527
17.5108 | 147.0915
17.5405 | 147.4923
17.5684 | 147.4709
17.6208 | 147.8189
17.6505 | 147.7506
17.6801 | 147.7675
17.7132 | 147.6912
17.7429 | 148.1755
17.7778 | 148.095
17.8092 | 148.1923
17.8389 | 148.336
17.8703 | 148.3481
17.9157 | 148.8371
17.9471 | 148.849
17.9802 | 148.8568
18.0099 | 148.703
18.0431 | 149.0919
18.0728 | 149.2344
18.1059 | 149.0302
18.1374 | 149.1685
18.1827 | 149.4434
18.2194 | 149.6957
18.2472 | 149.9262
18.2805 | 149.6793
18.3118 | 149.7748
18.3415 | 150.0006
18.3764 | 150.2983
18.4061 | 150.1441
18.4515 | 150.3745
18.4846 | 150.2121
18.5142 | 150.6477
18.5457 | 150.5736
18.5788 | 150.7478
18.6085 | 150.7617
18.6452 | 150.9692
18.6748 | 151.0672
18.7202 | 151.0855
18.7516 | 151.1789
18.7865 | 151.222
18.8197 | 151.4789
18.8511 | 151.4879
18.8791 | 151.5471
18.9087 | 151.728
18.9418 | 151.8584
18.975 | 151.8629
19.0064 | 151.8716
19.0535 | 151.968
19.0832 | 152.0642
19.1164 | 152.1938
19.1495 | 152.365
19.1775 | 152.4232
19.2106 | 152.5105
19.2402 | 152.6063
19.2734 | 152.6517
19.3223 | 152.8259
19.352 | 152.921
19.3851 | 153.0076
19.4148 | 152.9775
19.4479 | 153.0639
19.4794 | 153.2376
19.5125 | 153.3653
19.5422 | 153.3764
19.5771 | 153.4166
19.6225 | 153.6386
19.6538 | 153.604
19.6871 | 153.7722
19.7167 | 153.8661
19.7516 | 153.9053
19.7812 | 154.0819
19.8127 | 154.1295
19.8458 | 154.2142
19.8755 | 154.3072
19.9208 | 154.4033
19.9558 | 154.4831