## General
ID | Test Identification
Test Identification | Location | NWZ-BH-5079
Test Identification | Sample | 09-1
Test Identification | Depth | 8 | [m]
Specimen Visual Description
Specimen Visual Description | Grey slightly clayey sandy SILT
Initial Specimen Conditions
Initial Specimen Conditions | Test start date | 2024-08-29
Initial Specimen Conditions | Mould outer / inner diameter | 100 / 70 | [mm]
Initial Specimen Conditions | Weight of soil | 40.58 | [g]
Initial Specimen Conditions | Water content | 13.7865 | [%]
Initial Specimen Conditions | Bulk density | 2.0262 | [Mg/m3]
Initial Specimen Conditions | Dry density | 1.7807 | [Mg/m3]
Initial Specimen Conditions | Material retained on 425 mm sieve | 0 | [%]
Test Conditions
Test Conditions | Interface type | Soil - Steel
Test Conditions | Initial interface roughness | 10.08 | [µm]
Test Conditions | Final interface roughness | 10.08 | [µm]
Consolidation - Before Fast Shear
Consolidation - Before Fast Shear | Consolidation pressure | 89 | [kPa]
Consolidation - Before Fast Shear | Vertical displacement | 0.14 | [mm]
Consolidation - Before Fast Shear | Vertical strain | 2.8 | [%]
Fast Shear - Stage 1
Fast Shear - Stage 1 | Normal Stress | 89 | [kPa]
Fast Shear - Stage 1 | Vertical displacement | 0.18 | [mm]
Fast Shear - Stage 1 | Vertical strain | 3.6 | [%]
Fast Shear - Stage 1 | Horizontal displacement | 200 | [mm]
Fast Shear - Stage 1 | Rate of horizontal displacement | 500 | [mm/min]
At peak stress
Fast Shear - Stage 1 - At peak stress | Shear stress | 33.7205 | [kPa]
Fast Shear - Stage 1 - At peak stress | Horizontal displacement | 175 | [mm]
Fast Shear - Stage 2
Fast Shear - Stage 2 | Normal Stress | 89 | [kPa]
Fast Shear - Stage 2 | Vertical displacement | 0.19 | [mm]
Fast Shear - Stage 2 | Vertical strain | 3.8 | [%]
Fast Shear - Stage 2 | Horizontal displacement | 400 | [mm]
Fast Shear - Stage 2 | Rate of horizontal displacement | 500 | [mm/min]
At peak stress
Fast Shear - Stage 2 - At peak stress | Shear stress | 36.671 | [kPa]
Fast Shear - Stage 2 - At peak stress | Horizontal displacement | 375 | [mm]
Fast Shear - Stage 3
Fast Shear - Stage 3 | Normal Stress | 89 | [kPa]
Fast Shear - Stage 3 | Vertical displacement | 0.2 | [mm]
Fast Shear - Stage 3 | Vertical strain | 4 | [%]
Fast Shear - Stage 3 | Horizontal displacement | 600 | [mm]
Fast Shear - Stage 3 | Rate of horizontal displacement | 500 | [mm/min]
At peak stress
Fast Shear - Stage 3 - At peak stress | Shear stress | 35.828 | [kPa]
Fast Shear - Stage 3 - At peak stress | Horizontal displacement | 458.3333 | [mm]
Fast Shear - Stage 4
Fast Shear - Stage 4 | Normal Stress | 89 | [kPa]
Fast Shear - Stage 4 | Vertical displacement | 0.22 | [mm]
Fast Shear - Stage 4 | Vertical strain | 4.4 | [%]
Fast Shear - Stage 4 | Horizontal displacement | 800 | [mm]
Fast Shear - Stage 4 | Rate of horizontal displacement | 500 | [mm/min]
At peak stress
Fast Shear - Stage 4 - At peak stress | Shear stress | 35.828 | [kPa]
Fast Shear - Stage 4 - At peak stress | Horizontal displacement | 725 | [mm]
Fast Shear - Stage 5
Fast Shear - Stage 5 | Normal Stress | 89 | [kPa]
Fast Shear - Stage 5 | Vertical displacement | 0.23 | [mm]
Fast Shear - Stage 5 | Vertical strain | 4.6 | [%]
Fast Shear - Stage 5 | Horizontal displacement | 1000 | [mm]
Fast Shear - Stage 5 | Rate of horizontal displacement | 500 | [mm/min]
At peak stress
Fast Shear - Stage 5 - At peak stress | Shear stress | 36.2495 | [kPa]
Fast Shear - Stage 5 - At peak stress | Horizontal displacement | 808.3333 | [mm]
Consolidation - Before Slow Shear
Consolidation - Before Slow Shear | Consolidation pressure | 153 | [kPa]
Consolidation - Before Slow Shear | Vertical displacement | 0.27 | [mm]
Consolidation - Before Slow Shear | Vertical strain | 5.4 | [%]
Slow Shear
Slow Shear | Normal stress | 153 | [kPa]
Slow Shear | Vertical displacement | 0.29 | [mm]
Slow Shear | Vertical strain | 5.8 | [%]
Slow Shear | Horizontal displacement | 20.0267 | [mm]
Slow Shear | Rate of horizontal displacement | 0.02 | [mm/min]
At peak stress
Slow Shear - At peak stress | Shear stress | 56.0603 | [kPa]
Slow Shear - At peak stress | Horizontal displacement | 0.36 | [mm]
Slow Shear - At peak stress | Shear angle | 20.1232 | [°]
At residual stress
Slow Shear - At residual stress | Shear stress | 52.6883 | [kPa]
Slow Shear - At residual stress | Horizontal displacement | 20.0267 | [mm]
Slow Shear - At residual stress | Vertical displacement | 0.02 | [mm]
Slow Shear - At residual stress | Vertical strain | 0.4 | [%]
Slow Shear - At residual stress | Shear angle | 19.0021 | [°]
SLOW SHEAR STAGE - 5
| Consolidation pressure |  | [kPa]
| Vertical displacement |  | [mm]
| Vertical strain |  | [%]
| Horizontal displacement |  | [mm]
| Machine speed |  | [mm/min]
At peak stress
| Shear stress |  | [kPa]
| Horizontal displacement |  | [mm]
| Shear angle |  | [°]
At residual stress
| Shear stress |  | [kPa]
| Horizontal displacement |  | [mm]
| Shear angle |  | [°]
FINAL CONDITIONS
| Water content | 21.2174 | [%]

## Consolidation - 1
Consolidation - Before Fast Shear
Root time | Vertical Displacement
[min] | [mm]
0 | 0
0.31623 | 0.12
0.5 | 0.12
0.70711 | 0.13
1 | 0.13
1.4142 | 0.13
2 | 0.13
2.8284 | 0.14
3.873 | 0.14
5.4772 | 0.14
7.746 | 0.14
10.9545 | 0.14
13.4164 | 0.14
15.4919 | 0.14
21.9089 | 0.14
37.9473 | 0.14

## Fast Shearing - 1
Fast Shear - Stage 1
Horizontal Displacement | Stress Ratio t/s'n | Shear Stress
[mm] | [-] | [kPa]
0 | 0 | 0
8.3333 | 0.3552 | 31.613
16.6667 | 0.34099 | 30.3484
25 | 0.34099 | 30.3484
33.3333 | 0.34573 | 30.77
41.6667 | 0.35047 | 31.1915
50 | 0.35994 | 32.0345
58.3333 | 0.36467 | 32.456
66.6667 | 0.36941 | 32.8775
75 | 0.37415 | 33.299
83.3333 | 0.37415 | 33.299
91.6667 | 0.37415 | 33.299
100 | 0.36941 | 32.8775
108.3333 | 0.36941 | 32.8775
116.6667 | 0.36941 | 32.8775
125 | 0.37415 | 33.299
133.3333 | 0.37415 | 33.299
141.6667 | 0.37415 | 33.299
150 | 0.36941 | 32.8775
158.3333 | 0.37415 | 33.299
166.6667 | 0.37415 | 33.299
175 | 0.37888 | 33.7205
183.3333 | 0.37888 | 33.7205
191.6667 | 0.37888 | 33.7205
200 | 0.37888 | 33.7205

## Fast Shearing - 2
Fast Shear - Stage 1
Horizontal Displacement | Stress Ratio t/s'n | Shear Stress
[mm] | [-] | [kPa]
200 | 0 | 0
208.3333 | 0.29837 | 26.5549
216.6667 | 0.38362 | 34.142
225 | 0.36941 | 32.8775
233.3333 | 0.37415 | 33.299
241.6667 | 0.37415 | 33.299
250 | 0.37888 | 33.7205
258.3333 | 0.37888 | 33.7205
266.6667 | 0.37888 | 33.7205
275 | 0.37415 | 33.299
283.3333 | 0.37888 | 33.7205
291.6667 | 0.37415 | 33.299
300 | 0.37415 | 33.299
308.3333 | 0.38362 | 34.142
316.6667 | 0.38835 | 34.5635
325 | 0.37888 | 33.7205
333.3333 | 0.37888 | 33.7205
341.6667 | 0.37888 | 33.7205
350 | 0.38835 | 34.5635
358.3333 | 0.40256 | 35.828
366.6667 | 0.4073 | 36.2495
375 | 0.41203 | 36.671
383.3333 | 0.41203 | 36.671
391.6667 | 0.40256 | 35.828
400 | 0.38835 | 34.5635

## Fast Shearing - 3
Fast Shear - Stage 1
Horizontal Displacement | Stress Ratio t/s'n | Shear Stress
[mm] | [-] | [kPa]
400 | 0 | 0
408.3333 | 0.38835 | 34.5635
416.6667 | 0.37888 | 33.7205
425 | 0.38362 | 34.142
433.3333 | 0.38362 | 34.142
441.6667 | 0.38835 | 34.5635
450 | 0.39783 | 35.4065
458.3333 | 0.40256 | 35.828
466.6667 | 0.40256 | 35.828
475 | 0.40256 | 35.828
483.3333 | 0.39783 | 35.4065
491.6667 | 0.39309 | 34.985
500 | 0.38835 | 34.5635
508.3333 | 0.38835 | 34.5635
516.6667 | 0.39309 | 34.985
525 | 0.39309 | 34.985
533.3333 | 0.39309 | 34.985
541.6667 | 0.38362 | 34.142
550 | 0.38835 | 34.5635
558.3333 | 0.39309 | 34.985
566.6667 | 0.39309 | 34.985
575 | 0.39309 | 34.985
583.3333 | 0.38362 | 34.142
591.6667 | 0.39309 | 34.985
600 | 0.38835 | 34.5635

## Fast Shearing - 4
Fast Shear - Stage 1
Horizontal Displacement | Stress Ratio t/s'n | Shear Stress
[mm] | [-] | [kPa]
600 | 0 | 0
608.3333 | 0.37888 | 33.7205
616.6667 | 0.38362 | 34.142
625 | 0.37888 | 33.7205
633.3333 | 0.38362 | 34.142
641.6667 | 0.38835 | 34.5635
650 | 0.38835 | 34.5635
658.3333 | 0.38362 | 34.142
666.6667 | 0.38362 | 34.142
675 | 0.38362 | 34.142
683.3333 | 0.38362 | 34.142
691.6667 | 0.38835 | 34.5635
700 | 0.38835 | 34.5635
708.3333 | 0.38835 | 34.5635
716.6667 | 0.39783 | 35.4065
725 | 0.40256 | 35.828
733.3333 | 0.39309 | 34.985
741.6667 | 0.37888 | 33.7205
750 | 0.38362 | 34.142
758.3333 | 0.37888 | 33.7205
766.6667 | 0.39309 | 34.985
775 | 0.39309 | 34.985
783.3333 | 0.39783 | 35.4065
791.6667 | 0.39783 | 35.4065
800 | 0.39783 | 35.4065

## Fast Shearing - 5
Fast Shear - Stage 1
Horizontal Displacement | Stress Ratio t/s'n | Shear Stress
[mm] | [-] | [kPa]
800 | 0 | 0
808.3333 | 0.4073 | 36.2495
816.6667 | 0.39309 | 34.985
825 | 0.38835 | 34.5635
833.3333 | 0.38835 | 34.5635
841.6667 | 0.38362 | 34.142
850 | 0.37888 | 33.7205
858.3333 | 0.37888 | 33.7205
866.6667 | 0.37415 | 33.299
875 | 0.38362 | 34.142
883.3333 | 0.38362 | 34.142
891.6667 | 0.38835 | 34.5635
900 | 0.39309 | 34.985
908.3333 | 0.38835 | 34.5635
916.6667 | 0.38362 | 34.142
925 | 0.38835 | 34.5635
933.3333 | 0.38362 | 34.142
941.6667 | 0.38835 | 34.5635
950 | 0.39783 | 35.4065
958.3333 | 0.38835 | 34.5635
966.6667 | 0.38835 | 34.5635
975 | 0.38835 | 34.5635
983.3333 | 0.39309 | 34.985
991.6667 | 0.39309 | 34.985
1000 | 0.38835 | 34.5635

## Consolidation - 2
Consolidation - Before Slow Shear
Root time | Vertical Displacement
[min] | [mm]
0 | 0.23
0.31623 | 0.26
0.5 | 0.26
0.70711 | 0.26
1 | 0.26
1.4142 | 0.27
2 | 0.27
2.8284 | 0.27
3.873 | 0.27
5.4772 | 0.27
7.746 | 0.27
10.9545 | 0.27
13.4164 | 0.27
15.4919 | 0.27
21.9089 | 0.27
37.9473 | 0.27

## Slow Shearing
Slow Shear Stage
Location
Horizontal Displacement | Vertical Displacement | Stress Ratio t/s'n | Angle of Shearing Resistance | Shear Stress
[mm] | [mm] | [-] | [º] | [kPa]
0 | 0 | 0 | 0 | 0
0.026667 | 0 | 0.079893 | 4.5678 | 12.2237
0.36 | 0.01 | 0.36641 | 20.1232 | 56.0603
0.69333 | 0.01 | 0.36365 | 19.9839 | 55.6388
1.0267 | 0.01 | 0.3609 | 19.8444 | 55.2173
1.36 | 0.01 | 0.35814 | 19.7046 | 54.7958
1.6933 | 0.01 | 0.35814 | 19.7046 | 54.7958
2.0267 | 0.01 | 0.35539 | 19.5646 | 54.3743
2.36 | 0.02 | 0.34437 | 19.0021 | 52.6883
2.6933 | 0.02 | 0.34712 | 19.1431 | 53.1098
3.0267 | 0.02 | 0.34712 | 19.1431 | 53.1098
3.36 | 0.02 | 0.34712 | 19.1431 | 53.1098
3.6933 | 0.02 | 0.34712 | 19.1431 | 53.1098
4.0267 | 0.02 | 0.34437 | 19.0021 | 52.6883
4.36 | 0.02 | 0.34437 | 19.0021 | 52.6883
4.6933 | 0.02 | 0.34712 | 19.1431 | 53.1098
5.0267 | 0.02 | 0.34988 | 19.2838 | 53.5313
5.36 | 0.02 | 0.34712 | 19.1431 | 53.1098
5.6933 | 0.02 | 0.34712 | 19.1431 | 53.1098
6.0267 | 0.02 | 0.34712 | 19.1431 | 53.1098
6.36 | 0.02 | 0.34712 | 19.1431 | 53.1098
6.6933 | 0.02 | 0.34712 | 19.1431 | 53.1098
7.0267 | 0.02 | 0.34988 | 19.2838 | 53.5313
7.36 | 0.02 | 0.34988 | 19.2838 | 53.5313
7.6933 | 0.02 | 0.34988 | 19.2838 | 53.5313
8.0267 | 0.02 | 0.34988 | 19.2838 | 53.5313
8.36 | 0.02 | 0.34988 | 19.2838 | 53.5313
8.6933 | 0.02 | 0.34712 | 19.1431 | 53.1098
9.0267 | 0.02 | 0.34161 | 18.8608 | 52.2668
9.36 | 0.02 | 0.34161 | 18.8608 | 52.2668
9.6933 | 0.02 | 0.34161 | 18.8608 | 52.2668
10.0267 | 0.02 | 0.34161 | 18.8608 | 52.2668
10.36 | 0.02 | 0.34161 | 18.8608 | 52.2668
10.6933 | 0.02 | 0.34988 | 19.2838 | 53.5313
11.0267 | 0.02 | 0.34988 | 19.2838 | 53.5313
11.36 | 0.02 | 0.34161 | 18.8608 | 52.2668
11.6933 | 0.02 | 0.34437 | 19.0021 | 52.6883
12.0267 | 0.02 | 0.34437 | 19.0021 | 52.6883
12.36 | 0.02 | 0.34437 | 19.0021 | 52.6883
12.6933 | 0.02 | 0.34437 | 19.0021 | 52.6883
13.0267 | 0.02 | 0.34161 | 18.8608 | 52.2668
13.36 | 0.02 | 0.34161 | 18.8608 | 52.2668
13.6933 | 0.02 | 0.34437 | 19.0021 | 52.6883
14.0267 | 0.02 | 0.34437 | 19.0021 | 52.6883
14.36 | 0.02 | 0.34437 | 19.0021 | 52.6883
14.6933 | 0.02 | 0.34437 | 19.0021 | 52.6883
15.0267 | 0.02 | 0.34437 | 19.0021 | 52.6883
15.36 | 0.02 | 0.35263 | 19.4243 | 53.9528
15.6933 | 0.02 | 0.34437 | 19.0021 | 52.6883
16.0267 | 0.02 | 0.34712 | 19.1431 | 53.1098
16.36 | 0.02 | 0.34712 | 19.1431 | 53.1098
16.6933 | 0.02 | 0.34712 | 19.1431 | 53.1098
17.0267 | 0.02 | 0.34437 | 19.0021 | 52.6883
17.36 | 0.02 | 0.34437 | 19.0021 | 52.6883
17.6933 | 0.02 | 0.34712 | 19.1431 | 53.1098
18.0267 | 0.02 | 0.34988 | 19.2838 | 53.5313
18.36 | 0.02 | 0.34988 | 19.2838 | 53.5313
18.6933 | 0.02 | 0.33886 | 18.7194 | 51.8453
19.0267 | 0.02 | 0.34712 | 19.1431 | 53.1098
19.36 | 0.02 | 0.34712 | 19.1431 | 53.1098
19.6933 | 0.02 | 0.34437 | 19.0021 | 52.6883
20.0267 | 0.02 | 0.34437 | 19.0021 | 52.6883