## GENERAL
ID | Test Identification
Test identification | Location | NWZ-BH-5079
Test identification | Specimen | 21-2
Test identification | Depth | 16.1 | [m]
Specimen Visual Description
Specimen Visual Description | Grey sandy CLAY
| Initial Specimen Conditions | Undisturbed Sample | Remoulded Sample
Initial Specimen Conditions | Test date | 05/02/2024 | 07/02/2024
Initial Specimen Conditions | Diameter | 65.9317 | 49.7933 | [mm]
Initial Specimen Conditions | Height | 138.8533 | 99.5733 | [mm]
Initial Specimen Conditions | Water content | 17.8093 | 16.983 | [%]
Initial Specimen Conditions | Bulk density | 2.197 | 2.1796 | [Mg/m3]
Initial Specimen Conditions | Dry density | 1.8648 | 1.8632 | [Mg/m3]
Initial Specimen Conditions | Initial void ratio | 0.44785 | 0.44911 | [-]
Initial Specimen Conditions | Degree of saturation | 100 | 100 | [%]
Initial Specimen Conditions | Particle density - assumed | 2.7 | 2.7 | [Mg/m3]
Shearing Stage
Shearing Stage | Cell pressure | 623 | 623 | [kPa]
Shearing Stage | Rate of strain | 1 | 1 | [%/min]
Shearing Stage | At peak deviator stress (within 10 % axial strain)
Shearing Stage - At peak deviator stress (within 10% axial strain) | Corrected deviator stress | 391.3845 | 279.8403 | [kPa]
Shearing Stage - At peak deviator stress (within 10% axial strain) | Undrained shear strength | 195.6922 | 139.9202 | [kPa]
Shearing Stage - At peak deviator stress (within 10% axial strain) | Axial strain | 10.0268 | 10.0004 | [%]
Shearing Stage - At peak deviator stress (within 10% axial strain) | e50 | 3.9663 | 4.9085 | [%]
Shearing Stage - At peak deviator stress (within 10% axial strain) | Secant modulus [E50] at e50 | 4933.9097 | 2850.5438 | [kPa]
Shearing Stage | At 15% axial strain
Shearing Stage - At 15% axial strain | Corrected deviator stress | 516.4513 | 385.5052 | [kPa]
Shearing Stage - At 15% axial strain | Undrained shear strength | 258.2256 | 192.7526 | [kPa]
| Mode of Failure | Plastic / barrel | Plastic / barrel

## UNDISTURBED
SHEARING STAGE - UNDISTURBED
Axial strain | Deviator stress
[%] | [kPa]
0 | 0
0.029744 | 5.8177
0.063232 | 6.8297
0.10911 | 7.8654
0.13633 | 8.9955
0.16607 | 10.1531
0.19711 | 11.4264
0.22441 | 12.5837
0.25538 | 13.8555
0.28635 | 15.1557
0.31486 | 16.4271
0.36074 | 18.3312
0.393 | 19.5988
0.4203 | 20.8682
0.45004 | 22.1647
0.47979 | 23.4313
0.51083 | 24.9586
0.54057 | 26.107
0.57154 | 27.487
0.61619 | 29.1489
0.64219 | 30.4136
0.66826 | 31.4156
0.698 | 32.822
0.72407 | 33.9392
0.74885 | 34.9694
0.77737 | 36.3454
0.82324 | 38.3765
0.85299 | 39.5172
0.88028 | 40.659
0.91377 | 42.1728
0.93977 | 43.2851
0.96829 | 44.5689
0.99803 | 46.0829
1.0427 | 48.0769
1.0675 | 49.1002
1.096 | 50.0909
1.1183 | 51.3468
1.1394 | 52.4874
1.1667 | 53.738
1.1915 | 55.1348
1.2162 | 56.3862
1.251 | 58.1486
1.2746 | 59.1392
1.2981 | 60.5342
1.3267 | 62.0394
1.3539 | 63.285
1.3774 | 64.5334
1.4035 | 65.6632
1.442 | 67.5306
1.4692 | 68.9174
1.4965 | 70.1591
1.5212 | 71.5469
1.5498 | 73.0454
1.5808 | 74.3962
1.6081 | 75.5196
1.6378 | 77.0142
1.6812 | 79.1262
1.711 | 80.6185
1.7395 | 82.1115
1.768 | 83.6035
1.7965 | 85.3534
1.8275 | 86.5817
1.8597 | 87.9516
1.887 | 89.4414
1.9292 | 91.5438
1.9565 | 93.1753
1.9899 | 94.7691
2.0172 | 96.255
2.0458 | 97.6237
2.0755 | 99.3628
2.1052 | 100.8428
2.1511 | 103.0449
2.1822 | 104.664
2.2119 | 106.513
2.2404 | 107.7327
2.2751 | 109.458
2.3049 | 110.9317
2.3371 | 112.5152
2.3631 | 114.2499
2.3941 | 115.6046
2.4413 | 118.0482
2.4748 | 119.7679
2.5032 | 121.2373
2.5367 | 122.9548
2.5652 | 124.5363
2.5975 | 126.1394
2.6272 | 127.8596
2.6558 | 129.3241
2.7016 | 131.6422
2.7314 | 133.2163
2.7624 | 134.9296
2.7922 | 136.5016
2.8256 | 138.2084
2.8542 | 139.6667
2.8864 | 141.1176
2.9174 | 142.8255
2.9607 | 145.391
2.9905 | 146.7291
3.024 | 148.5423
3.0537 | 149.9921
3.086 | 151.5497
3.117 | 153.3925
3.1455 | 154.9551
3.179 | 156.3937
3.21 | 158.3463
3.2546 | 160.7526
3.2856 | 162.1923
3.3166 | 163.8861
3.3463 | 165.3264
3.3786 | 166.9022
3.4096 | 168.5644
3.4369 | 169.8938
3.4691 | 171.4381
3.5162 | 173.8543
3.546 | 175.2883
3.5782 | 176.829
3.6068 | 178.6591
3.6377 | 180.0875
3.6712 | 181.8762
3.7022 | 183.6692
3.7295 | 185.2437
3.7766 | 187.2515
3.8088 | 188.925
3.8398 | 190.206
3.8721 | 192.4967
3.9043 | 194.0542
3.9353 | 195.332
3.9663 | 197.256
3.996 | 198.9286
4.0432 | 200.9234
4.0742 | 202.7028
4.1027 | 204.0095
4.1349 | 205.6712
4.1609 | 207.4596
4.1932 | 208.8665
4.2267 | 210.8864
4.2564 | 212.045
4.2874 | 213.5923
4.3321 | 215.9439
4.363 | 217.6005
4.3928 | 219.2591
4.425 | 220.6584
4.4523 | 222.5734
4.4895 | 223.8174
4.5168 | 225.4785
4.5627 | 228.0666
4.5887 | 229.8681
4.6247 | 231.2502
4.6544 | 232.8718
4.6842 | 234.2691
4.7152 | 235.5501
4.7462 | 237.4442
4.7796 | 238.9394
4.8082 | 240.6987
4.8553 | 243.0443
4.8875 | 244.9292
4.9173 | 245.9289
4.9458 | 247.5719
4.9805 | 249.1955
5.009 | 250.6972
5.0437 | 252.4576
5.0735 | 253.9535
5.107 | 255.4649
5.1541 | 258.0172
5.1838 | 259.5094
5.2173 | 261.2667
5.2458 | 262.6496
5.2781 | 264.3806
5.3103 | 265.9996
5.3413 | 267.2329
5.3748 | 268.8457
5.4219 | 271.2725
5.4517 | 272.3958
5.4802 | 274.0206
5.5137 | 275.5176
5.5434 | 277.1086
5.5744 | 278.8605
5.6066 | 280.2198
5.6376 | 281.5824
5.6848 | 284.1056
5.717 | 285.4615
5.7467 | 286.8247
5.7802 | 288.6711
5.8075 | 289.9026
5.8422 | 291.8526
5.8732 | 293.2075
5.9203 | 295.4973
5.9525 | 296.9556
5.9836 | 298.4444
6.0145 | 299.9049
6.048 | 301.3829
6.0778 | 302.9556
6.11 | 304.9308
6.1422 | 306.0251
6.1769 | 307.3568
6.2228 | 309.8555
6.2501 | 311.1016
6.2848 | 312.5394
6.3158 | 313.8801
6.3468 | 315.4664
6.379 | 317.2941
6.4076 | 318.3941
6.4398 | 319.8355
6.4869 | 321.9595
6.518 | 323.4303
6.5489 | 324.8729
6.5824 | 326.4417
6.6122 | 327.7775
6.6469 | 329.4486
6.6766 | 330.919
6.7064 | 332.0059
6.7411 | 333.4277
6.7882 | 335.0723
6.8168 | 336.4068
6.8515 | 337.8249
6.88 | 339.0483
6.9135 | 340.0057
6.9432 | 341.0863
6.9717 | 341.6806
7.0065 | 342.7398
7.0536 | 343.7754
7.0845 | 344.6029
7.118 | 345.5556
7.1491 | 346.4903
7.18 | 347.5876
7.211 | 348.5211
7.2395 | 349.3825
7.2755 | 350.1852
7.3053 | 351.2574
7.3524 | 351.7957
7.3846 | 352.6117
7.4144 | 353.4646
7.4491 | 354.9739
7.4776 | 355.9388
7.5135 | 356.6281
7.5421 | 358.0792
7.573 | 358.7879
7.6041 | 359.3605
7.6524 | 360.9414
7.6797 | 361.5555
7.7132 | 362.7104
7.7429 | 363.6643
7.7764 | 364.4933
7.8037 | 365.3213
7.8359 | 366.2626
7.8656 | 366.7279
7.8991 | 367.5274
7.9462 | 369.2377
7.9735 | 369.9545
8.0046 | 370.6544
8.0355 | 372.4047
8.0653 | 373.0011
8.0988 | 373.6882
8.1285 | 374.8488
8.1595 | 376.0296
8.1917 | 376.4784
8.2414 | 378.0318
8.2711 | 378.6245
8.3008 | 379.1898
8.3306 | 380.3723
8.3629 | 380.9521
8.3963 | 381.9819
8.4249 | 383.0334
8.4682 | 384.4994
8.5029 | 385.1724
8.534 | 385.8616
8.5637 | 387.1454
8.5947 | 387.9406
8.6232 | 388.9874
8.6592 | 389.5441
8.6902 | 390.3375
8.7361 | 391.5423
8.7633 | 392.4847
8.7981 | 393.2584
8.829 | 394.1824
8.8637 | 394.8479
8.8923 | 395.3015
8.922 | 395.8825
8.9567 | 396.173
8.9878 | 396.2671
9.0324 | 396.5369
9.0658 | 396.4862
9.0956 | 395.8666
9.1254 | 395.5139
9.1589 | 394.5317
9.1874 | 393.9192
9.2233 | 393.1659
9.2531 | 391.7244
9.3002 | 387.998
9.3312 | 383.4992
9.3659 | 379.2521
9.3944 | 374.4255
9.4279 | 372.3923
9.4601 | 371.665
9.4936 | 371.7545
9.5221 | 372.3165
9.5543 | 373.2325
9.6027 | 374.6576
9.6337 | 375.9213
9.666 | 377.3105
9.6945 | 378.5833
9.7267 | 379.4684
9.7577 | 380.3844
9.7874 | 381.7812
9.8345 | 383.6518
9.8693 | 384.9968
9.899 | 386.047
9.9325 | 387.8704
9.9635 | 388.6489
9.9957 | 389.8959
10.0268 | 391.3845
10.0565 | 392.4039
10.1048 | 394.2826
10.1371 | 395.3932
10.1681 | 396.6407
10.1979 | 397.8927
10.2326 | 399.3569
10.2623 | 400.6072
10.2958 | 401.497
10.3268 | 402.5032
10.3603 | 403.4964
10.4062 | 405.3732
10.4384 | 406.3705
10.4682 | 407.2737
10.5016 | 408.2634
10.5314 | 409.1651
10.5648 | 410.3889
10.5959 | 411.5187
10.6244 | 412.2937
10.6752 | 413.5326
10.7024 | 414.6786
10.7347 | 415.9031
10.767 | 416.8914
10.7992 | 417.7748
10.8314 | 418.8921
10.8599 | 420.1318
10.8921 | 420.9867
10.9256 | 422.095
10.9715 | 422.7741
10.9988 | 423.443
11.036 | 425.1032
11.067 | 425.7514
11.0967 | 426.5099
11.1277 | 427.8602
11.1588 | 428.7146
11.1909 | 429.0161
11.2356 | 430.3966
11.2641 | 431.1579
11.2988 | 431.9122
11.3286 | 433.1334
11.3571 | 433.5551
11.3906 | 434.6253
11.4203 | 435.1693
11.4538 | 435.9007
11.4823 | 436.6835
11.5307 | 438.0083
11.5629 | 438.77
11.5927 | 439.4146
11.6212 | 439.9357
11.6547 | 441.0251
11.6857 | 441.661
11.7142 | 442.4133
11.7489 | 443.7262
11.7948 | 444.3834
11.8258 | 445.8176
11.8568 | 446.218
11.8902 | 446.6043
11.9175 | 447.4882
11.9485 | 448.3514
11.982 | 449.3033
12.0117 | 449.9398
12.0576 | 451.3888
12.0923 | 451.7647
12.1234 | 452.7266
12.1543 | 453.2507
12.1866 | 454.1015
12.2151 | 454.8438
12.2498 | 455.6796
12.2796 | 456.4138
12.3255 | 457.6224
12.3589 | 458.7961
12.3924 | 459.199
12.4259 | 460.1401
12.4557 | 460.9731
12.4891 | 461.3743
12.5226 | 462.416
12.5524 | 463.0417
12.5858 | 463.8769
12.633 | 464.9659
12.6627 | 465.9225
12.6962 | 466.4222
12.7259 | 467.2495
12.7607 | 468.0733
12.7892 | 468.8296
12.8227 | 469.3014
12.8524 | 470.3813
12.8871 | 470.9724
12.9156 | 472.1598
12.9615 | 473.3477
12.9925 | 473.9581
13.0248 | 474.8916
13.0545 | 475.7371
13.088 | 476.3309
13.119 | 476.9389
13.1487 | 477.7824
13.1834 | 478.5706
13.2306 | 479.6405
13.2591 | 480.2601
13.2913 | 481.3147
13.321 | 481.7989
13.3557 | 482.3801
13.3856 | 483.3449
13.4141 | 483.9362
13.4463 | 484.7587
13.4947 | 485.9396
13.5256 | 486.413
13.5566 | 487.2403
13.5876 | 487.9399
13.6174 | 488.672
13.6509 | 489.4567
13.6806 | 490.2887
13.7153 | 490.9887
13.7624 | 492.0422
13.7922 | 492.9727
13.822 | 493.4476
13.8567 | 494.0184
13.8852 | 494.7525
13.9162 | 495.3197
13.9509 | 496.1154
13.9807 | 496.4874
14.0265 | 497.893
14.06 | 498.4671
14.0898 | 498.8373
14.1232 | 499.4104
14.1518 | 500.3405
14.1815 | 500.9355
14.2138 | 501.5143
14.2447 | 502.1005
14.277 | 502.7786
14.3266 | 504.0252
14.3576 | 504.6093
14.3923 | 505.1693
14.4208 | 505.8679
14.4518 | 506.4502
14.4853 | 507.0161
14.5138 | 507.7129
14.5473 | 508.1775
14.5783 | 508.7576
14.6254 | 509.6596
14.6588 | 510.1227
14.6899 | 510.5754
14.7221 | 511.37
14.7519 | 511.8544
14.7816 | 512.3138
14.8151 | 512.9734
14.8424 | 513.4729
14.887 | 514.0597
14.9217 | 514.8341
14.9515 | 515.3157
14.9825 | 515.9877
15.011 | 516.4513
15.047 | 516.7919
15.0755 | 517.578
15.104 | 518.2888
15.1363 | 518.7262
15.1834 | 519.3152
15.2131 | 519.9912
15.2478 | 520.6343
15.2751 | 521.2258
15.3061 | 521.4704
15.342 | 522.2276
15.3718 | 522.2309
15.404 | 523.3336
15.4499 | 523.4785
15.4796 | 523.9517
15.5095 | 524.7209
15.5442 | 525.0614
15.5727 | 525.6153
15.6049 | 526.3917
15.6334 | 526.9693
15.6681 | 527.5052
15.6966 | 527.7607
15.7437 | 528.6329
15.7772 | 529.2983
15.8057 | 529.8729
15.8405 | 530.2824
15.8715 | 531.1595
15.9025 | 531.716
15.936 | 532.3782
15.9681 | 532.8022
16.0016 | 533.1186
16.05 | 533.8753
16.0785 | 534.5681
16.1095 | 534.9981
16.1442 | 535.8445
16.174 | 536.5271
16.2062 | 537.1676
16.236 | 537.849
16.2682 | 538.1693
16.303 | 538.6931
16.3475 | 539.5655
16.3761 | 540.0322
16.4121 | 540.7409
16.4418 | 541.296
16.4703 | 541.859
16.505 | 542.8191
16.536 | 543.2417
16.5695 | 543.7687
16.6166 | 544.543
16.6464 | 545.1916
16.6762 | 545.7424
16.7096 | 546.3643
16.7418 | 547.0189
16.7741 | 547.4285
16.8026 | 548.0831
16.8348 | 548.614
16.882 | 549.5753
16.9117 | 550.0244
16.9402 | 550.6764
16.975 | 551.3085
17.0047 | 551.7318
17.0382 | 552.4685
17.0679 | 552.7936
17.0977 | 553.3368
17.1324 | 553.9415
17.1783 | 555.0244
17.2068 | 555.453
17.2415 | 555.8614
17.2712 | 556.4984
17.3047 | 557.1082
17.3345 | 557.6471
17.368 | 557.9409
17.3977 | 558.4788
17.4449 | 559.6411
17.4758 | 560.1687
17.5068 | 560.4783
17.5379 | 561.2217
17.5726 | 561.6241
17.6035 | 561.715
17.6321 | 562.3541
17.6655 | 562.5468
17.7139 | 563.6925
17.7424 | 564.2331
17.7747 | 564.6257
17.8032 | 565.1653
17.8379 | 565.6593
17.8676 | 565.5394
17.8974 | 566.2851
17.9284 | 566.9246
17.9606 | 567.2185
18.0065 | 568.0365
18.04 | 568.848
18.0685 | 568.7591
18.1044 | 569.5513
18.1342 | 570.0758
18.164 | 570.2887
18.1975 | 570.7853
18.2284 | 570.9645
18.2743 | 571.6798
18.3066 | 572.0877
18.3388 | 572.687
18.3673 | 573.0021
18.3996 | 573.6236
18.4269 | 573.7319
18.4616 | 574.0953
18.4925 | 574.6054
18.5223 | 575.0286
18.5694 | 575.7275
18.5992 | 576.1489
18.6302 | 576.7519
18.6624 | 577.154
18.6922 | 577.4554
18.7244 | 578.1428
18.7554 | 578.3383
18.7889 | 578.6103
18.8199 | 578.9008
18.8645 | 579.9434
18.8943 | 580.337
18.9302 | 581.0157
18.9587 | 580.8952
18.9934 | 582.0091
19.0219 | 582.1015
19.0567 | 581.8385
19.0864 | 582.6559
19.1199 | 582.9229
19.1645 | 583.8386
19.1968 | 584.3268
19.2278 | 584.422
19.2575 | 584.8101
19.2898 | 585.3913
19.3207 | 585.8872
19.3518 | 586.0748
19.3815 | 586.4847
19.4162 | 586.9267
19.4448 | 587.4393
19.4931 | 588.1292
19.5266 | 588.6021
19.5563 | 588.7735
19.5898 | 589.0335
19.6196 | 589.6516
19.6518 | 589.92
19.6828 | 590.2922
19.7138 | 590.6868
19.7485 | 591.029
19.7956 | 591.3919
19.8254 | 591.889
19.8589 | 592.3563
19.8898 | 592.6315
19.9245 | 593.0881
19.9544 | 593.1604

## REMOULDED
SHEARING STAGE - REMOULDED
Axial strain | Deviator stress
[%] | [kPa]
0 | 0
0.03977 | 6.7603
0.067488 | 11.6227
0.10033 | 16.2231
0.12965 | 19.1815
0.15737 | 21.2161
0.1868 | 23.146
0.23862 | 25.2653
0.26804 | 26.2705
0.29737 | 27.2752
0.33372 | 28.3769
0.35963 | 29.3827
0.38906 | 30.1808
0.42531 | 31.1782
0.47372 | 32.4217
0.50315 | 33.2691
0.53769 | 33.9589
0.56371 | 34.7568
0.58962 | 35.4011
0.62246 | 36.1419
0.65188 | 36.9359
0.67608 | 37.4783
0.72268 | 38.7168
0.75382 | 39.4568
0.77983 | 39.8948
0.81608 | 40.7826
0.84721 | 41.4194
0.87664 | 42.0063
0.91119 | 42.7412
0.94061 | 43.429
0.98209 | 44.3096
1.0114 | 45.149
1.0461 | 45.78
1.0737 | 46.2643
1.1014 | 46.9005
1.1342 | 47.7858
1.1637 | 48.4196
1.2121 | 49.3913
1.2466 | 49.8166
1.2742 | 50.5015
1.3037 | 51.3363
1.3382 | 52.1152
1.3676 | 52.6451
1.3988 | 53.2743
1.4316 | 54.0534
1.4766 | 54.9214
1.5059 | 55.6521
1.5406 | 56.3265
1.5699 | 57.0562
1.5993 | 57.7348
1.6322 | 58.4602
1.6616 | 59.1379
1.6927 | 59.763
1.7256 | 60.4364
1.7687 | 61.5024
1.7999 | 62.126
1.831 | 63.0012
1.8604 | 63.6257
1.895 | 64.1436
1.9244 | 65.0192
1.9554 | 65.691
1.9901 | 66.5599
2.0419 | 67.5099
2.073 | 68.0292
2.1059 | 68.9986
2.1387 | 69.6155
2.1699 | 70.4852
2.1993 | 70.9041
2.2355 | 71.6666
2.2667 | 72.5848
2.3134 | 73.5848
2.3497 | 74.3952
2.3791 | 75.0629
2.4154 | 75.8221
2.4482 | 76.5348
2.4811 | 77.1969
2.5122 | 78.0107
2.5434 | 78.6739
2.5779 | 79.5326
2.609 | 80.2448
2.6557 | 81.3872
2.6886 | 82.0461
2.7214 | 83.0042
2.756 | 83.6099
2.7888 | 84.467
2.8182 | 85.1282
2.8511 | 85.9342
2.877 | 86.6988
2.9081 | 87.4562
2.9617 | 88.6818
2.9912 | 89.44
3.0205 | 90.1481
3.0516 | 90.9031
3.0793 | 91.6622
3.1105 | 92.5157
3.1467 | 93.3617
3.1917 | 94.5926
3.221 | 95.2478
3.2557 | 96.0442
3.2816 | 96.9019
3.311 | 97.6549
3.3473 | 98.3481
3.3784 | 99.1968
3.4078 | 100.0475
3.4545 | 101.2196
3.4804 | 102.074
3.5167 | 103.0119
3.5478 | 103.7089
3.5773 | 104.4575
3.6118 | 105.2969
3.6395 | 106.0966
3.6793 | 107.2731
3.7156 | 108.2068
3.745 | 108.9526
3.7795 | 109.7394
3.8072 | 110.5856
3.8366 | 111.4288
3.866 | 112.37
3.8954 | 113.1132
3.9438 | 114.4669
3.9732 | 115.1597
4.0078 | 116.1884
4.0406 | 116.8251
4.0752 | 117.6555
4.1063 | 118.491
4.1375 | 119.3751
4.1686 | 120.0125
4.217 | 121.4568
4.2481 | 122.2896
4.2827 | 123.3127
4.3138 | 124.046
4.3432 | 124.7817
4.3761 | 125.6583
4.4072 | 126.6355
4.44 | 127.4127
4.4832 | 128.7598
4.5196 | 129.6765
4.5489 | 130.2128
4.5817 | 131.2324
4.6129 | 132.0585
4.644 | 132.9819
4.6769 | 133.7058
4.7063 | 134.729
4.753 | 135.9643
4.7823 | 136.7416
4.817 | 137.7528
4.8481 | 138.2813
4.8792 | 139.2001
4.9085 | 140.1217
4.9414 | 140.9384
4.9847 | 142.2713
5.0192 | 143.2783
5.0503 | 144.0961
5.0832 | 145.0075
5.1143 | 146.1165
5.1455 | 146.6402
5.1766 | 147.2122
5.2059 | 148.4688
5.2543 | 149.7352
5.2872 | 150.6425
5.3166 | 151.5073
5.3477 | 152.0764
5.3788 | 153.2768
5.4083 | 154.237
5.4462 | 155.0333
5.4757 | 155.7009
5.5224 | 157.2541
5.5517 | 157.8236
5.5811 | 158.8289
5.6088 | 159.5463
5.6451 | 160.6328
5.6728 | 161.1553
5.7021 | 162.1584
5.7333 | 163.1568
5.7765 | 164.3703
5.8076 | 165.3673
5.8405 | 165.8276
5.8698 | 166.9722
5.8958 | 167.7853
5.9269 | 168.4414
5.958 | 169.3385
5.9857 | 170.3391
6.0324 | 171.7791
6.0635 | 173.1083
6.0912 | 173.5761
6.1257 | 174.3655
6.1535 | 174.9289
6.1846 | 176.255
6.2156 | 177.2432
6.2503 | 177.4039
6.2796 | 178.2986
6.3246 | 179.7816
6.354 | 181.1074
6.3833 | 181.7114
6.4128 | 182.6031
6.4491 | 183.5738
6.4784 | 184.3684
6.5079 | 185.1622
6.5529 | 186.6378
6.5822 | 187.2864
6.6099 | 188.1304
6.6444 | 189.0051
6.6721 | 189.8961
6.7032 | 191.0653
6.7309 | 191.8589
6.7602 | 192.5524
6.7844 | 193.5453
6.8174 | 194.5157
6.8675 | 195.7769
6.8986 | 196.4633
6.9298 | 197.4359
6.9626 | 198.4035
6.9954 | 199.3225
7.0335 | 200.0364
7.0663 | 200.7154
7.0957 | 201.7847
7.1476 | 203.0327
7.1787 | 204.2385
7.2081 | 204.9239
7.2427 | 205.452
7.2738 | 206.3221
7.3049 | 207.7156
7.3412 | 208.2848
7.3827 | 209.5533
7.4191 | 210.4064
7.4502 | 211.1779
7.4847 | 212.2247
7.5159 | 212.9949
7.5487 | 213.8548
7.5781 | 214.6285
7.6075 | 215.6866
7.6611 | 216.9138
7.6905 | 217.8276
7.7268 | 218.6269
7.7579 | 219.3925
7.7873 | 220.1623
7.8236 | 221.1017
7.8547 | 221.8654
7.8824 | 222.8749
7.917 | 223.7223
7.9619 | 225.0592
7.9913 | 225.9197
8.0241 | 226.7696
8.0553 | 227.8128
8.0864 | 228.4775
8.1158 | 229.4298
8.1452 | 230.0988
8.1798 | 231.1288
8.2265 | 232.5936
8.2558 | 233.2605
8.2887 | 234.2933
8.3181 | 234.9588
8.3543 | 235.6974
8.3821 | 236.8375
8.4115 | 237.5954
8.446 | 238.5253
8.4719 | 239.4807
8.5204 | 240.6956
8.555 | 241.4348
8.5826 | 242.195
8.612 | 243.1368
8.6466 | 244.109
8.6742 | 244.8206
8.7089 | 245.7911
8.74 | 246.4437
8.7866 | 247.9372
8.8212 | 248.5772
8.8506 | 249.5144
8.8783 | 250.3624
8.9111 | 251.1
8.9423 | 252.0294
8.9751 | 252.7657
9.0062 | 253.6938
9.0391 | 254.3355
9.0823 | 255.7368
9.1134 | 256.5692
9.1462 | 257.442
9.1826 | 258.6291
9.212 | 259.1853
9.2448 | 259.9162
9.2742 | 260.9377
9.3019 | 261.8706
9.34 | 262.4891
9.3865 | 263.7765
9.4177 | 264.2305
9.4505 | 265.2365
9.4765 | 266.4041
9.5042 | 267.2403
9.5387 | 267.9594
9.5681 | 268.4632
9.6148 | 269.5574
9.6442 | 270.5705
9.6754 | 271.5305
9.7064 | 272.1192
9.7428 | 272.9208
9.7722 | 274.1627
9.8032 | 274.796
9.8327 | 275.6196
9.8604 | 275.9394
9.9088 | 277.5281
9.9399 | 278.1123
9.9692 | 279.1648
10.0004 | 279.8403
10.0384 | 280.6755
10.0696 | 281.396
10.1041 | 282.3808
10.1352 | 283.3769
10.1802 | 284.5991
10.2165 | 285.3443
10.2476 | 285.4622
10.2788 | 286.6857
10.3082 | 287.5921
10.3375 | 288.4061
10.3703 | 288.7923
10.3998 | 289.8349
10.4465 | 290.5831
10.4758 | 291.7163
10.5052 | 292.4348
10.5398 | 292.7201
10.5692 | 293.5294
10.5986 | 294.7054
10.6279 | 294.9171
10.6574 | 295.4035
10.7024 | 297.2067
10.7369 | 297.81
10.7663 | 298.7069
10.7957 | 299.3288
10.8268 | 300.218
10.8579 | 300.603
10.8874 | 301.4976
10.9185 | 302.4307
10.9496 | 302.8142
10.9928 | 304.0653
11.0222 | 305.1397
11.0585 | 305.7302
11.0879 | 306.6205
11.1173 | 307.5558
11.1519 | 308.1966
11.1795 | 307.9061
11.2141 | 309.6856
11.259 | 310.4661
11.285 | 311.5481
11.3196 | 312.2312
11.3524 | 312.4196
11.3819 | 313.3951
11.4147 | 314.4926
11.4475 | 315.4983
11.4752 | 315.3876
11.5184 | 316.4864
11.5513 | 316.7631
11.5789 | 317.9688
11.6117 | 318.3807
11.6412 | 319.4414
11.674 | 320.1245
11.7034 | 320.9116
11.7363 | 321.7747
11.7691 | 322.1388
11.8141 | 323.4942
11.8451 | 323.6834
11.8798 | 324.4457
11.9091 | 325.1389
11.9402 | 325.7789
11.9714 | 326.5539
11.9991 | 327.3425
12.0526 | 328.4292
12.0838 | 329.0214
12.1184 | 329.7788
12.146 | 330.2944
12.1789 | 331.1484
12.21 | 331.8286
12.2445 | 332.5838
12.2792 | 333.1127
12.3103 | 333.5208
12.3552 | 334.6352
12.3881 | 335.3949
12.4192 | 336.1162
12.4537 | 336.7774
12.4884 | 337.2577
12.5177 | 338.03
12.5506 | 338.6064
12.5783 | 339.3849
12.6267 | 340.3418
12.663 | 340.7668
12.6924 | 341.4911
12.7235 | 342.2068
12.758 | 342.683
12.7875 | 343.4499
12.8203 | 343.8877
12.8531 | 344.7279
12.886 | 345.299
12.931 | 346.2181
12.9655 | 347.1378
12.9932 | 347.7296
13.0261 | 348.2981
13.0555 | 348.926
13.0866 | 349.4118
13.1195 | 350.2465
13.1488 | 350.8286
13.1816 | 351.5727
13.2266 | 352.4396
13.2595 | 353.1822
13.2923 | 353.657
13.32 | 354.3771
13.3546 | 355.0655
13.384 | 355.9102
13.4203 | 356.2338
13.4497 | 356.766
13.4929 | 357.7678
13.524 | 358.3354
13.5585 | 359.0644
13.5897 | 359.5865
13.6225 | 360.1446
13.6519 | 360.5849
13.6797 | 361.3431
13.7125 | 362.0769
13.7453 | 362.6328
13.792 | 363.522
13.8249 | 364.1208
13.856 | 364.5059
13.8871 | 365.2448
13.9182 | 365.85
13.9476 | 366.4186
13.9822 | 366.9624
14.0116 | 367.5741
14.06 | 368.5366
14.0928 | 369.0866
14.1223 | 369.8287
14.1517 | 370.0853
14.1862 | 370.8019
14.2138 | 371.551
14.2467 | 372.1863
14.2778 | 372.3451
14.3228 | 373.0089
14.3574 | 374.0741
14.3868 | 374.8114
14.4162 | 375.1964
14.449 | 375.4327
14.4836 | 376.2314
14.5147 | 376.9581
14.5493 | 377.5797
14.596 | 378.0535
14.6254 | 378.4797
14.6599 | 378.968
14.6894 | 379.7437
14.7222 | 380.4145
14.7515 | 380.7079
14.7862 | 381.2811
14.8155 | 382.0112
14.8502 | 382.8456
14.8778 | 383.102
14.9228 | 383.6215
14.9556 | 384.157
14.9885 | 384.6919
15.0179 | 385.5052
15.049 | 386.0476
15.08 | 386.2411
15.1112 | 386.9569
15.144 | 387.1841
15.1907 | 388.2124
15.2201 | 389.6314
15.253 | 389.6828
15.2824 | 389.4033
15.3152 | 390.6288
15.3464 | 391.0358
15.3757 | 391.5386
15.4086 | 391.5881
15.4415 | 392.2892
15.4864 | 392.9281
15.5175 | 393.8101
15.5486 | 394.0841
15.5815 | 394.3924
15.6126 | 394.9692
15.6455 | 395.5799
15.6732 | 395.9999
15.6991 | 396.5588
15.7458 | 397.399
15.782 | 397.4706
15.8115 | 398.1826
15.8426 | 398.4962
15.8719 | 399.1213
15.8996 | 399.1927
15.9308 | 400.0665
15.9619 | 400.3785
15.9947 | 401.0695
16.0414 | 402.2905
16.0708 | 402.0501
16.1019 | 402.5326
16.1347 | 403.221
16.1693 | 404.201
16.1953 | 404.1495
16.2281 | 404.1047
16.2593 | 405.187
16.2886 | 405.8051
16.3405 | 406.4742
16.3681 | 406.5847
16.3976 | 407.2006
16.4321 | 407.7885
16.4632 | 408.3083
16.4961 | 408.604
16.5238 | 408.7554
16.5531 | 408.9836
16.5826 | 409.768
16.6275 | 410.382
16.6552 | 410.4042
16.688 | 411.0827
16.714 | 411.4553
16.7486 | 412.3798
16.7762 | 412.3582
16.8108 | 413.1954
16.8437 | 413.5719
16.8921 | 413.5216
16.9214 | 414.2151
16.9578 | 415.0401
16.9889 | 415.3813
17.0234 | 415.746
17.0546 | 415.9586
17.084 | 416.5635
17.1185 | 417.395
17.1514 | 417.682
17.1998 | 418.1804
17.2292 | 418.2303
17.2638 | 419.059
17.2949 | 419.8209
17.3243 | 419.6575
17.3589 | 420.0599
17.3883 | 420.4478
17.4228 | 420.934
17.454 | 421.3963
17.5024 | 421.9734
17.5352 | 422.4673
17.5663 | 422.7586
17.5992 | 423.3362
17.6286 | 423.3825
17.6649 | 423.7285
17.6943 | 424.3238
17.7288 | 424.6784
17.76 | 424.7984
17.8084 | 425.4538
17.8412 | 425.8165
17.8724 | 426.4838
17.9018 | 426.4433
17.9346 | 427.0156
17.964 | 427.4803
17.9951 | 427.7669
18.028 | 428.2528
18.0591 | 428.5387
18.1058 | 429.029
18.1386 | 429.4717
18.1697 | 429.8818
18.2026 | 430.0715
18.2303 | 430.5423
18.2614 | 431.035
18.296 | 431.3816
18.3271 | 431.7894
18.3616 | 432.0513
18.4066 | 432.42
18.4361 | 432.92
18.4706 | 433.1805
18.5017 | 433.7534
18.5346 | 433.8556
18.564 | 434.1447
18.5933 | 434.6013
18.628 | 434.9846
18.659 | 435.3467
18.7092 | 435.8886
18.7386 | 436.0092
18.7732 | 436.4739
18.8025 | 436.7191
18.8372 | 437.0161
18.8665 | 437.1357
18.8993 | 437.6508
18.9288 | 437.8524
18.9582 | 438.2619
19.0066 | 438.5173
19.0394 | 439.0719
19.0706 | 439.4282
19.1034 | 439.9817
19.1328 | 440.098
19.1691 | 440.2151
19.1985 | 440.414
19.2296 | 440.7269
19.2625 | 441.278
19.2901 | 440.9892
19.3368 | 441.9126
19.3714 | 442.3689
19.4008 | 442.5656
19.4353 | 442.8969
19.4647 | 443.1757
19.4942 | 443.2061
19.5304 | 443.1541
19.5599 | 443.7212
19.6048 | 444.2767
19.6359 | 444.2964
19.6653 | 444.8206
19.6964 | 444.7154
19.7259 | 445.1152
19.7535 | 445.4018
19.7846 | 445.8728
19.814 | 445.7772
19.8503 | 445.9283
19.8918 | 446.4176
19.9264 | 446.7421
19.9557 | 446.7696