## General
ID | Test Identification
Test Identification | Location | NWZ-BH-5079
Test Identification | Sample | 22-2
Test Identification | Depth | 17.3 | [m]
Specimen Visual Description
Specimen Visual Description | Olive brown slightly silty sandy CLAY
Initial Specimen Conditions
Initial Specimen Conditions | Test start date | 2024-08-29
Initial Specimen Conditions | Mould outer / inner diameter | 100 / 70 | [mm]
Initial Specimen Conditions | Weight of soil | 40.55 | [g]
Initial Specimen Conditions | Water content | 17.4668 | [%]
Initial Specimen Conditions | Bulk density | 2.0247 | [Mg/m3]
Initial Specimen Conditions | Dry density | 1.7236 | [Mg/m3]
Initial Specimen Conditions | Material retained on 425 mm sieve | 0 | [%]
Test Conditions
Test Conditions | Interface type | Soil - Steel
Test Conditions | Initial interface roughness | 10.08 | [µm]
Test Conditions | Final interface roughness | 10.05 | [µm]
Consolidation - Before Fast Shear
Consolidation - Before Fast Shear | Consolidation pressure | 122 | [kPa]
Consolidation - Before Fast Shear | Vertical displacement | 0.09 | [mm]
Consolidation - Before Fast Shear | Vertical strain | 1.8 | [%]
Fast Shear - Stage 1
Fast Shear - Stage 1 | Normal Stress | 122 | [kPa]
Fast Shear - Stage 1 | Vertical displacement | 0.14 | [mm]
Fast Shear - Stage 1 | Vertical strain | 2.8 | [%]
Fast Shear - Stage 1 | Horizontal displacement | 200 | [mm]
Fast Shear - Stage 1 | Rate of horizontal displacement | 500 | [mm/min]
At peak stress
Fast Shear - Stage 1 - At peak stress | Shear stress | 34.985 | [kPa]
Fast Shear - Stage 1 - At peak stress | Horizontal displacement | 66.6667 | [mm]
Fast Shear - Stage 2
Fast Shear - Stage 2 | Normal Stress | 122 | [kPa]
Fast Shear - Stage 2 | Vertical displacement | 0.17 | [mm]
Fast Shear - Stage 2 | Vertical strain | 3.4 | [%]
Fast Shear - Stage 2 | Horizontal displacement | 400 | [mm]
Fast Shear - Stage 2 | Rate of horizontal displacement | 500 | [mm/min]
At peak stress
Fast Shear - Stage 2 - At peak stress | Shear stress | 34.142 | [kPa]
Fast Shear - Stage 2 - At peak stress | Horizontal displacement | 350 | [mm]
Fast Shear - Stage 3
Fast Shear - Stage 3 | Normal Stress | 122 | [kPa]
Fast Shear - Stage 3 | Vertical displacement | 0.21 | [mm]
Fast Shear - Stage 3 | Vertical strain | 4.2 | [%]
Fast Shear - Stage 3 | Horizontal displacement | 600 | [mm]
Fast Shear - Stage 3 | Rate of horizontal displacement | 500 | [mm/min]
At peak stress
Fast Shear - Stage 3 - At peak stress | Shear stress | 32.8775 | [kPa]
Fast Shear - Stage 3 - At peak stress | Horizontal displacement | 408.3333 | [mm]
Fast Shear - Stage 4
Fast Shear - Stage 4 | Normal Stress | 122 | [kPa]
Fast Shear - Stage 4 | Vertical displacement | 0.26 | [mm]
Fast Shear - Stage 4 | Vertical strain | 5.2 | [%]
Fast Shear - Stage 4 | Horizontal displacement | 800 | [mm]
Fast Shear - Stage 4 | Rate of horizontal displacement | 500 | [mm/min]
At peak stress
Fast Shear - Stage 4 - At peak stress | Shear stress | 33.7205 | [kPa]
Fast Shear - Stage 4 - At peak stress | Horizontal displacement | 666.6667 | [mm]
Fast Shear - Stage 5
Fast Shear - Stage 5 | Normal Stress | 122 | [kPa]
Fast Shear - Stage 5 | Vertical displacement | 0.31 | [mm]
Fast Shear - Stage 5 | Vertical strain | 6.2 | [%]
Fast Shear - Stage 5 | Horizontal displacement | 1000 | [mm]
Fast Shear - Stage 5 | Rate of horizontal displacement | 500 | [mm/min]
At peak stress
Fast Shear - Stage 5 - At peak stress | Shear stress | 33.7205 | [kPa]
Fast Shear - Stage 5 - At peak stress | Horizontal displacement | 900 | [mm]
Consolidation - Before Slow Shear
Consolidation - Before Slow Shear | Consolidation pressure | 233 | [kPa]
Consolidation - Before Slow Shear | Vertical displacement | 0.41 | [mm]
Consolidation - Before Slow Shear | Vertical strain | 8.2 | [%]
Slow Shear
Slow Shear | Normal stress | 233 | [kPa]
Slow Shear | Vertical displacement | 0.45 | [mm]
Slow Shear | Vertical strain | 9 | [%]
Slow Shear | Horizontal displacement | 20.0067 | [mm]
Slow Shear | Rate of horizontal displacement | 0.02 | [mm/min]
At peak stress
Slow Shear - At peak stress | Shear stress | 65.3335 | [kPa]
Slow Shear - At peak stress | Horizontal displacement | 0.34 | [mm]
Slow Shear - At peak stress | Shear angle | 15.6636 | [°]
At residual stress
Slow Shear - At residual stress | Shear stress | 58.1679 | [kPa]
Slow Shear - At residual stress | Horizontal displacement | 20.0067 | [mm]
Slow Shear - At residual stress | Vertical displacement | 0.04 | [mm]
Slow Shear - At residual stress | Vertical strain | 0.8 | [%]
Slow Shear - At residual stress | Shear angle | 14.0172 | [°]
SLOW SHEAR STAGE - 5
| Consolidation pressure |  | [kPa]
| Vertical displacement |  | [mm]
| Vertical strain |  | [%]
| Horizontal displacement |  | [mm]
| Machine speed |  | [mm/min]
At peak stress
| Shear stress |  | [kPa]
| Horizontal displacement |  | [mm]
| Shear angle |  | [°]
At residual stress
| Shear stress |  | [kPa]
| Horizontal displacement |  | [mm]
| Shear angle |  | [°]
FINAL CONDITIONS
| Water content | 28.21 | [%]

## Consolidation - 1
Consolidation - Before Fast Shear
Root time | Vertical Displacement
[min] | [mm]
0 | 0
0.31623 | 0.06
0.5 | 0.07
0.70711 | 0.08
1 | 0.09
1.4142 | 0.08
2 | 0.09
2.8284 | 0.09
3.873 | 0.09
5.4772 | 0.09
7.746 | 0.09
10.9545 | 0.09
13.4164 | 0.09
15.4919 | 0.09
21.9089 | 0.09
37.9473 | 0.09

## Fast Shearing - 1
Fast Shear - Stage 1
Horizontal Displacement | Stress Ratio t/s'n | Shear Stress
[mm] | [-] | [kPa]
0 | 0 | 0
8.3333 | 0.25912 | 31.613
16.6667 | 0.26258 | 32.0345
25 | 0.26258 | 32.0345
33.3333 | 0.26603 | 32.456
41.6667 | 0.27294 | 33.299
50 | 0.2764 | 33.7205
58.3333 | 0.27985 | 34.142
66.6667 | 0.28676 | 34.985
75 | 0.28676 | 34.985
83.3333 | 0.27985 | 34.142
91.6667 | 0.2764 | 33.7205
100 | 0.27294 | 33.299
108.3333 | 0.26949 | 32.8775
116.6667 | 0.26949 | 32.8775
125 | 0.26603 | 32.456
133.3333 | 0.26603 | 32.456
141.6667 | 0.26258 | 32.0345
150 | 0.26258 | 32.0345
158.3333 | 0.26603 | 32.456
166.6667 | 0.26258 | 32.0345
175 | 0.25912 | 31.613
183.3333 | 0.25912 | 31.613
191.6667 | 0.26258 | 32.0345
200 | 0.26258 | 32.0345

## Fast Shearing - 2
Fast Shear - Stage 1
Horizontal Displacement | Stress Ratio t/s'n | Shear Stress
[mm] | [-] | [kPa]
200 | 0 | 0
208.3333 | 0.2764 | 33.7205
216.6667 | 0.26603 | 32.456
225 | 0.26258 | 32.0345
233.3333 | 0.26949 | 32.8775
241.6667 | 0.26949 | 32.8775
250 | 0.26949 | 32.8775
258.3333 | 0.26603 | 32.456
266.6667 | 0.27294 | 33.299
275 | 0.26949 | 32.8775
283.3333 | 0.2764 | 33.7205
291.6667 | 0.26949 | 32.8775
300 | 0.26949 | 32.8775
308.3333 | 0.2764 | 33.7205
316.6667 | 0.2764 | 33.7205
325 | 0.27294 | 33.299
333.3333 | 0.27294 | 33.299
341.6667 | 0.2764 | 33.7205
350 | 0.27985 | 34.142
358.3333 | 0.2764 | 33.7205
366.6667 | 0.2764 | 33.7205
375 | 0.2764 | 33.7205
383.3333 | 0.26949 | 32.8775
391.6667 | 0.27294 | 33.299
400 | 0.26603 | 32.456

## Fast Shearing - 3
Fast Shear - Stage 1
Horizontal Displacement | Stress Ratio t/s'n | Shear Stress
[mm] | [-] | [kPa]
400 | 0 | 0
408.3333 | 0.26949 | 32.8775
416.6667 | 0.26258 | 32.0345
425 | 0.26603 | 32.456
433.3333 | 0.26603 | 32.456
441.6667 | 0.26258 | 32.0345
450 | 0.26258 | 32.0345
458.3333 | 0.26258 | 32.0345
466.6667 | 0.26258 | 32.0345
475 | 0.26258 | 32.0345
483.3333 | 0.26258 | 32.0345
491.6667 | 0.25912 | 31.613
500 | 0.25912 | 31.613
508.3333 | 0.25912 | 31.613
516.6667 | 0.25912 | 31.613
525 | 0.25912 | 31.613
533.3333 | 0.25567 | 31.1915
541.6667 | 0.25567 | 31.1915
550 | 0.25221 | 30.77
558.3333 | 0.25567 | 31.1915
566.6667 | 0.25567 | 31.1915
575 | 0.25912 | 31.613
583.3333 | 0.26258 | 32.0345
591.6667 | 0.26603 | 32.456
600 | 0.26603 | 32.456

## Fast Shearing - 4
Fast Shear - Stage 1
Horizontal Displacement | Stress Ratio t/s'n | Shear Stress
[mm] | [-] | [kPa]
600 | 0 | 0
608.3333 | 0.24185 | 29.5054
616.6667 | 0.26949 | 32.8775
625 | 0.26603 | 32.456
633.3333 | 0.26603 | 32.456
641.6667 | 0.26949 | 32.8775
650 | 0.26949 | 32.8775
658.3333 | 0.27294 | 33.299
666.6667 | 0.2764 | 33.7205
675 | 0.2764 | 33.7205
683.3333 | 0.2764 | 33.7205
691.6667 | 0.27294 | 33.299
700 | 0.26949 | 32.8775
708.3333 | 0.26949 | 32.8775
716.6667 | 0.26949 | 32.8775
725 | 0.26949 | 32.8775
733.3333 | 0.26949 | 32.8775
741.6667 | 0.26949 | 32.8775
750 | 0.26949 | 32.8775
758.3333 | 0.26949 | 32.8775
766.6667 | 0.26949 | 32.8775
775 | 0.26949 | 32.8775
783.3333 | 0.26949 | 32.8775
791.6667 | 0.26949 | 32.8775
800 | 0.26603 | 32.456

## Fast Shearing - 5
Fast Shear - Stage 1
Horizontal Displacement | Stress Ratio t/s'n | Shear Stress
[mm] | [-] | [kPa]
800 | 0 | 0
808.3333 | 0.22112 | 26.9764
816.6667 | 0.25912 | 31.613
825 | 0.25567 | 31.1915
833.3333 | 0.26603 | 32.456
841.6667 | 0.26603 | 32.456
850 | 0.26603 | 32.456
858.3333 | 0.26603 | 32.456
866.6667 | 0.26603 | 32.456
875 | 0.26949 | 32.8775
883.3333 | 0.26603 | 32.456
891.6667 | 0.27294 | 33.299
900 | 0.2764 | 33.7205
908.3333 | 0.2764 | 33.7205
916.6667 | 0.2764 | 33.7205
925 | 0.26603 | 32.456
933.3333 | 0.26603 | 32.456
941.6667 | 0.26949 | 32.8775
950 | 0.26258 | 32.0345
958.3333 | 0.25912 | 31.613
966.6667 | 0.26258 | 32.0345
975 | 0.26258 | 32.0345
983.3333 | 0.26258 | 32.0345
991.6667 | 0.26949 | 32.8775
1000 | 0.26603 | 32.456

## Consolidation - 2
Consolidation - Before Slow Shear
Root time | Vertical Displacement
[min] | [mm]
0 | 0.31
0.31623 | 0.35
0.5 | 0.36
0.70711 | 0.37
1 | 0.38
1.4142 | 0.39
2 | 0.4
2.8284 | 0.4
3.873 | 0.4
5.4772 | 0.41
7.746 | 0.41
10.9545 | 0.41
13.4164 | 0.41
15.4919 | 0.41
21.9089 | 0.41
37.9473 | 0.41

## Slow Shearing
Slow Shear Stage
Location
Horizontal Displacement | Vertical Displacement | Stress Ratio t/s'n | Angle of Shearing Resistance | Shear Stress
[mm] | [mm] | [-] | [º] | [kPa]
0 | 0 | 0 | 0 | 0
0.0066667 | 0 | 0.016281 | 0.93277 | 3.7936
0.34 | 0.01 | 0.2804 | 15.6636 | 65.3335
0.67333 | 0.02 | 0.26774 | 14.9887 | 62.3829
1.0067 | 0.02 | 0.26412 | 14.7951 | 61.5399
1.34 | 0.02 | 0.26231 | 14.6982 | 61.1184
1.6733 | 0.02 | 0.25869 | 14.504 | 60.2754
2.0067 | 0.02 | 0.25688 | 14.4068 | 59.8539
2.34 | 0.02 | 0.25688 | 14.4068 | 59.8539
2.6733 | 0.02 | 0.25869 | 14.504 | 60.2754
3.0067 | 0.02 | 0.25688 | 14.4068 | 59.8539
3.34 | 0.02 | 0.25507 | 14.3096 | 59.4324
3.6733 | 0.03 | 0.25507 | 14.3096 | 59.4324
4.0067 | 0.03 | 0.25507 | 14.3096 | 59.4324
4.34 | 0.03 | 0.25327 | 14.2122 | 59.0109
4.6733 | 0.03 | 0.25688 | 14.4068 | 59.8539
5.0067 | 0.03 | 0.25507 | 14.3096 | 59.4324
5.34 | 0.03 | 0.25507 | 14.3096 | 59.4324
5.6733 | 0.03 | 0.25507 | 14.3096 | 59.4324
6.0067 | 0.03 | 0.25688 | 14.4068 | 59.8539
6.34 | 0.03 | 0.25507 | 14.3096 | 59.4324
6.6733 | 0.03 | 0.25507 | 14.3096 | 59.4324
7.0067 | 0.03 | 0.25507 | 14.3096 | 59.4324
7.34 | 0.03 | 0.25507 | 14.3096 | 59.4324
7.6733 | 0.03 | 0.25507 | 14.3096 | 59.4324
8.0067 | 0.03 | 0.25688 | 14.4068 | 59.8539
8.34 | 0.03 | 0.25507 | 14.3096 | 59.4324
8.6733 | 0.03 | 0.25507 | 14.3096 | 59.4324
9.0067 | 0.03 | 0.25507 | 14.3096 | 59.4324
9.34 | 0.03 | 0.25327 | 14.2122 | 59.0109
9.6733 | 0.03 | 0.25146 | 14.1148 | 58.5894
10.0067 | 0.03 | 0.25507 | 14.3096 | 59.4324
10.34 | 0.04 | 0.25146 | 14.1148 | 58.5894
10.6733 | 0.04 | 0.25327 | 14.2122 | 59.0109
11.0067 | 0.04 | 0.25327 | 14.2122 | 59.0109
11.34 | 0.04 | 0.25327 | 14.2122 | 59.0109
11.6733 | 0.04 | 0.25146 | 14.1148 | 58.5894
12.0067 | 0.04 | 0.25327 | 14.2122 | 59.0109
12.34 | 0.04 | 0.25146 | 14.1148 | 58.5894
12.6733 | 0.04 | 0.25146 | 14.1148 | 58.5894
13.0067 | 0.04 | 0.25327 | 14.2122 | 59.0109
13.34 | 0.04 | 0.25507 | 14.3096 | 59.4324
13.6733 | 0.04 | 0.25146 | 14.1148 | 58.5894
14.0067 | 0.04 | 0.25146 | 14.1148 | 58.5894
14.34 | 0.04 | 0.25327 | 14.2122 | 59.0109
14.6733 | 0.04 | 0.25327 | 14.2122 | 59.0109
15.0067 | 0.04 | 0.25146 | 14.1148 | 58.5894
15.34 | 0.04 | 0.25327 | 14.2122 | 59.0109
15.6733 | 0.04 | 0.25507 | 14.3096 | 59.4324
16.0067 | 0.04 | 0.24965 | 14.0172 | 58.1679
16.34 | 0.04 | 0.25146 | 14.1148 | 58.5894
16.6733 | 0.04 | 0.24965 | 14.0172 | 58.1679
17.0067 | 0.04 | 0.25146 | 14.1148 | 58.5894
17.34 | 0.04 | 0.24965 | 14.0172 | 58.1679
17.6733 | 0.04 | 0.25146 | 14.1148 | 58.5894
18.0067 | 0.04 | 0.25146 | 14.1148 | 58.5894
18.34 | 0.04 | 0.24965 | 14.0172 | 58.1679
18.6733 | 0.04 | 0.25146 | 14.1148 | 58.5894
19.0067 | 0.04 | 0.25146 | 14.1148 | 58.5894
19.34 | 0.04 | 0.25146 | 14.1148 | 58.5894
19.6733 | 0.04 | 0.24965 | 14.0172 | 58.1679
20.0067 | 0.04 | 0.24965 | 14.0172 | 58.1679