## General
ID | Test identification
Test identification | Location | NWZ-BH-5079
Test identification | Sample | 23-2
Test identification | Depth | 18.2 | [m]
Test identification | Test number | DSS140
Specimen Visual Description
Specimen Visual Description | Very stiff dark olive grey silty CLAY
Initial Specimen Conditions
Initial Specimen Conditions | Test start date | 11/07/2024
Initial Specimen Conditions | Type of sample | Undisturbed
Initial Specimen Conditions | Specimen orientation | Vertical
Initial Specimen Conditions | Diameter | 65.75 | [mm]
Initial Specimen Conditions | Length | 19.38 | [mm]
Initial Specimen Conditions | Water content | 21.5328 | [%]
Initial Specimen Conditions | Bulk density | 2.0995 | [Mg/m³]
Initial Specimen Conditions | Dry density | 1.7275 | [Mg/m³]
Initial Specimen Conditions | Void ratio | 0.56294 | [-]
Initial Specimen Conditions | Degree of saturation | 100 | [%]
Initial Specimen Conditions | Assumed particle density | 2.7 | [Mg/m³]
Initial Specimen Conditions | Torvane | 88 | [kPa]
Initial Specimen Conditions | Pocket penetrometer | 233 | [kPa]
Initial Specimen Conditions | Torvane 90° |  | [kPa]
Initial Specimen Conditions | Pocket penetrometer 90° |  | [kPa]
Consolidation - 1
Consolidation - 1 | svc | 289.6335 | [kPa]
Consolidation - 1 | Vertical strain | 3.2358 | [%]
Consolidation - 1 | Bulk density | 2.1363 | [Mg/m³]
Consolidation - 1 | Dry density | 1.7853 | [Mg/m³]
Consolidation - 1 | Void ratio | 0.51236 | [-]
Consolidation - 1 | Water content | 19.6597 | [%]
Consolidation - 2
Consolidation - 2 | svc | 181.4848 | [kPa]
Consolidation - 2 | Vertical strain | 3.0382 | [%]
Consolidation - 2 | Bulk density | 2.1339 | [Mg/m³]
Consolidation - 2 | Dry density | 1.7816 | [Mg/m³]
Consolidation - 2 | Void ratio | 0.51546 | [-]
Consolidation - 2 | Water content | 19.7744 | [%]
Stress Controlled Cyclic Loading - Constant Vertical Stress
Stress Controlled Cyclic Loading - Constant Vertical Stress | sv |  | [kPa]
Stress Controlled Cyclic Loading - Constant Vertical Stress | Reference stress |  | [kPa]
Stress Controlled Cyclic Loading - Constant Vertical Stress | Mean tav |  | [kPa]
Stress Controlled Cyclic Loading - Constant Vertical Stress | Mean tcy |  | [kPa]
Stress Controlled Cyclic Loading - Constant Vertical Stress | Frequency |  | [Hz]
Stress Controlled Cyclic Loading - Constant Vertical Stress | Number of cycles applied (N) |  | [-]
Stress Controlled Cyclic Loading - Constant Vertical Stress | Vertical strain |  | [%]
Stress Controlled Cyclic Loading - Constant Vertical Stress | Bulk density |  | [Mg/m³]
Stress Controlled Cyclic Loading - Constant Vertical Stress | Dry density |  | [Mg/m³]
Stress Controlled Cyclic Loading - Constant Vertical Stress | Void ratio |  | [-]
Stress Controlled Cyclic Loading - Constant Vertical Stress | Cycle | gav | gcy | G | l
Stress Controlled Cyclic Loading - Constant Vertical Stress | [-] | [%] | [%] | [MPa] | [%]
Stress Controlled Cyclic Loading - Constant Vertical Stress
Stress Controlled Cyclic Loading - Constant Vertical Stress
Stress Controlled Cyclic Loading - Constant Vertical Stress
Stress Controlled Cyclic Loading - Constant Vertical Stress
Stress Controlled Cyclic Loading - Constant Vertical Stress
Stress Controlled Cyclic Loading - Constant Vertical Stress
Stress Controlled Cyclic Loading - Constant Vertical Stress
Stress Controlled Cyclic Loading - Constant Vertical Stress
Stress Controlled Cyclic Loading - Constant Vertical Stress
Stress Controlled Cyclic Loading - Constant Vertical Stress
Stress Controlled Cyclic Loading - Constant Vertical Stress
Stress Controlled Cyclic Loading - Constant Vertical Stress
Stress Controlled Cyclic Loading - Constant Vertical Stress
Stress Controlled Cyclic Loading - Constant Vertical Stress
Stress Controlled Cyclic Loading - Constant Vertical Stress
Stress Controlled Cyclic Loading - Constant Vertical Stress
Stress Controlled Cyclic Loading - Constant Vertical Stress
Stress Controlled Cyclic Loading - Constant Vertical Stress
Stress Controlled Cyclic Loading - Constant Vertical Stress
Stress Controlled Cyclic Loading - Constant Vertical Stress
Stress Controlled Cyclic Loading - Constant Vertical Stress
Stress Controlled Cyclic Loading - Constant Vertical Stress
Stress Controlled Cyclic Loading - Constant Vertical Stress
Stress Controlled Cyclic Loading - Constant Vertical Stress
Stress Controlled Cyclic Loading - Constant Vertical Stress
Stress Controlled Cyclic Loading - Constant Vertical Stress
Stress Controlled Cyclic Loading - Constant Vertical Stress
Stress Controlled Cyclic Loading - Constant Vertical Stress
Stress Controlled Cyclic Loading - Constant Vertical Stress
Stress Controlled Cyclic Loading - Constant Vertical Stress
Consolidation - 3
Consolidation - 3 | svc |  | [kPa]
Consolidation - 3 | Vertical strain |  | [%]
Consolidation - 3 | Bulk density |  | [Mg/m³]
Consolidation - 3 | Dry density |  | [Mg/m³]
Consolidation - 3 | Void ratio |  | [-]
Consolidation - 3 | Water content |  | [%]
Shearing - Constant Vertical Stress
At peak shear stress
Shearing - Constant Vertical Stress - At peak shear stress | Shear stress |  | [kPa]
Shearing - Constant Vertical Stress - At peak shear stress | Shear strain |  | [%]
Shearing - Constant Vertical Stress - At peak shear stress | Vertical stress |  | [kPa]
Shearing - Constant Vertical Stress - At peak shear stress | Vertical strain |  | [%]
Shearing - Constant Vertical Stress - At peak shear stress | Bulk density |  | [Mg/m³]
Shearing - Constant Vertical Stress - At peak shear stress | Dry density |  | [Mg/m³]
Shearing - Constant Vertical Stress - At peak shear stress | Void ratio |  | [-]
Shearing - Constant Vertical Stress - At peak shear stress | Rate of strain |  | [%/hour]
At 15 % shear strain
Shearing - Constant Vertical Stress - At 15 % shear strain | Shear stress |  | [kPa]
Shearing - Constant Vertical Stress - At 15 % shear strain | Vertical stress |  | [kPa]
Shearing - Constant Vertical Stress - At 15 % shear strain | Vertical strain |  | [%]
Shearing - Constant Vertical Stress - At 15 % shear strain | Bulk density |  | [Mg/m³]
Shearing - Constant Vertical Stress - At 15 % shear strain | Dry density |  | [Mg/m³]
Shearing - Constant Vertical Stress - At 15 % shear strain | Void ratio |  | [-]
Shearing - Constant Volume
At peak shear stress
Shearing - Constant Volume - At peak shear stress | Shear stress | 123.7301 | [kPa]
Shearing - Constant Volume - At peak shear stress | Shear strain | 18.5577 | [%]
Shearing - Constant Volume - At peak shear stress | Shear induced -Dsv | -24.6515 | [kPa]
Shearing - Constant Volume - At peak shear stress | Vertical stress | 206.1364 | [kPa]
Shearing - Constant Volume - At peak shear stress | Vertical strain | -0.0015965 | [%]
Shearing - Constant Volume - At peak shear stress | Rate of strain | 3.0014 | [%/hour]
At 15 % shear strain
Shearing - Constant Volume - At 15 % shear strain | Shear stress | 121.9421 | [kPa]
Shearing - Constant Volume - At 15 % shear strain | Shear induced -Dsv | -29.6584 | [kPa]
Shearing - Constant Volume - At 15 % shear strain | Vertical stress | 211.1432 | [kPa]
Shearing - Constant Volume - At 15 % shear strain | Vertical strain | -0.0015965 | [%]
Final Specimen Conditions
Final Specimen Conditions | Water content | 19.7753 | [%]
Final Specimen Conditions | Bulk Density | 2.1339 | [Mg/m³]
Final Specimen Conditions | Dry density | 1.7816 | [Mg/m³]
Final Specimen Conditions | Void ratio | 0.51548 | [-]

## Consolidation - 1
Consolidation - 1
Root Time | Vertical Strain | Vertical Consolidation Stress
[minutes0.5] | [%] | [kPa]
0 | 0 | 8.335
0.42817 | -0.000516 | 8.1877
0.82664 | -0.000516 | 9.4247
1.2315 | 0.004644 | 11.2508
1.6381 | 0.017028 | 14.0782
2.0453 | 0.039216 | 17.6125
2.4529 | 0.075335 | 21.9419
2.8607 | 0.12642 | 26.9488
3.2685 | 0.1904 | 32.9276
3.6765 | 0.26987 | 39.5544
4.0845 | 0.35862 | 46.8585
4.4926 | 0.45098 | 55.1346
4.9007 | 0.54283 | 64.147
5.3088 | 0.62693 | 73.8074
5.7169 | 0.7162 | 84.528
6.1251 | 0.8194 | 95.8376
6.5332 | 0.92466 | 107.8836
6.9414 | 1.0382 | 120.8721
7.3496 | 1.1625 | 134.5674
7.7578 | 1.2931 | 148.9695
8.166 | 1.434 | 164.3436
8.5742 | 1.5826 | 180.3362
8.9824 | 1.7394 | 197.124
9.3906 | 1.8973 | 214.6775
9.7988 | 2.0599 | 233.2324
10.207 | 2.2317 | 252.4648
10.6152 | 2.4035 | 272.3745
11.0235 | 2.5753 | 289.6335
11.4317 | 2.6981 | 289.4273
11.8399 | 2.7853 | 289.5746
12.2481 | 2.8493 | 289.5746
12.6564 | 2.9004 | 289.4862
13.0646 | 2.9391 | 289.4862
13.4728 | 2.968 | 289.4862
13.881 | 2.9923 | 289.6335
14.2893 | 3.0139 | 289.4273
14.6975 | 3.0299 | 289.4862
15.1057 | 3.0444 | 289.4862
15.514 | 3.0568 | 289.4862
15.9222 | 3.066 | 289.5746
16.3304 | 3.0774 | 289.6335
16.7387 | 3.0867 | 289.4273
17.1469 | 3.0939 | 289.5746
17.5552 | 3.1011 | 289.5746
17.9634 | 3.1089 | 289.5746
18.3716 | 3.114 | 289.4862
18.7799 | 3.1182 | 289.6335
19.1881 | 3.1233 | 289.5746
19.5963 | 3.1305 | 289.4862
20.0046 | 3.1347 | 289.4862
20.4128 | 3.1398 | 289.5746
20.8211 | 3.1398 | 289.5746
21.2293 | 3.1434 | 289.5746
21.6375 | 3.1491 | 289.5746
22.0458 | 3.1507 | 289.4862
22.454 | 3.1543 | 289.5746
22.8623 | 3.1584 | 289.5746
23.2705 | 3.1605 | 289.4862
23.6788 | 3.1631 | 289.6335
24.087 | 3.1667 | 289.4862
24.4952 | 3.1713 | 289.4862
24.9035 | 3.1713 | 289.4862
25.3117 | 3.1749 | 289.5746
25.72 | 3.1775 | 289.6335
26.1282 | 3.1801 | 289.6335
26.5365 | 3.1827 | 289.5746
26.9447 | 3.1858 | 289.4862
27.3529 | 3.1889 | 289.4862
27.7612 | 3.1899 | 289.4862
28.1694 | 3.193 | 289.5746
28.5777 | 3.1956 | 289.5746
28.9859 | 3.1966 | 289.4862
29.3942 | 3.2002 | 289.5746
29.8024 | 3.2012 | 289.4862
30.2106 | 3.2043 | 289.5746
30.6189 | 3.2059 | 289.5746
31.0271 | 3.2079 | 289.5746
31.4354 | 3.21 | 289.4862
31.8436 | 3.2121 | 289.5746
32.2519 | 3.2126 | 289.4862
32.6601 | 3.2152 | 289.6335
33.0684 | 3.2172 | 289.4862
33.4766 | 3.2193 | 289.5746
33.8849 | 3.2208 | 289.6335
34.2931 | 3.2229 | 289.4862
34.7013 | 3.2245 | 289.4862
35.1096 | 3.226 | 289.5746
35.5178 | 3.227 | 289.4862
35.9261 | 3.2281 | 289.4862
36.3343 | 3.2332 | 289.4862
36.7426 | 3.2337 | 289.4862
37.1508 | 3.2358 | 289.6335

## Consolidation - 2
Consolidation - 2
Root Time | Vertical Strain | Vertical Consolidation Stress
[minutes0.5] | [%] | [kPa]
37.417 | 3.2363 | 289.5746
37.4192 | 3.2358 | 288.8972
37.4259 | 3.2368 | 288.2787
37.4371 | 3.2358 | 287.189
37.4526 | 3.2337 | 285.8931
37.4727 | 3.2327 | 284.067
37.4971 | 3.2322 | 281.917
37.526 | 3.2317 | 279.2074
37.5593 | 3.2322 | 276.2916
37.597 | 3.2291 | 273.1108
37.6391 | 3.2244 | 269.0464
37.6855 | 3.2188 | 264.982
37.7364 | 3.2182 | 260.3874
37.7915 | 3.2136 | 255.3805
37.851 | 3.2048 | 250.0202
37.9148 | 3.1986 | 244.3359
37.9829 | 3.1935 | 238.0921
38.0552 | 3.1821 | 231.4653
38.1318 | 3.1723 | 224.6913
38.2126 | 3.1646 | 217.2988
38.2975 | 3.1501 | 209.2583
38.3866 | 3.1388 | 201.2473
38.4799 | 3.1212 | 192.7356
38.5772 | 3.1037 | 183.5759
38.6786 | 3.0893 | 181.5437
38.784 | 3.081 | 181.4848
38.8934 | 3.0748 | 181.5437
39.0068 | 3.066 | 181.5437
39.1242 | 3.064 | 181.5437
39.2454 | 3.0604 | 181.4848
39.3705 | 3.0583 | 181.5437
39.4994 | 3.0557 | 181.5437
39.6321 | 3.0542 | 181.5437
39.7685 | 3.0531 | 181.6321
39.9086 | 3.049 | 181.5437
40.0525 | 3.0495 | 181.4848
40.1999 | 3.0475 | 181.4848
40.351 | 3.05 | 181.4848
40.5056 | 3.0464 | 181.4848
40.6637 | 3.0475 | 181.4848
40.8252 | 3.0454 | 181.4848
40.9902 | 3.0454 | 181.4848
41.1586 | 3.0423 | 181.6321
41.3304 | 3.0449 | 181.5437
41.5054 | 3.0433 | 181.4848
41.6837 | 3.0433 | 181.5437
41.8653 | 3.0423 | 181.4848
42.05 | 3.0423 | 181.4848
42.2378 | 3.0413 | 181.4848
42.4288 | 3.0418 | 181.5437
42.6228 | 3.0413 | 181.5437
42.8198 | 3.0428 | 181.5437
43.0198 | 3.0423 | 181.5437
43.2227 | 3.0418 | 181.5437
43.4285 | 3.0423 | 181.5437
43.6371 | 3.0423 | 181.4848
43.8486 | 3.0418 | 181.4848
44.0628 | 3.0402 | 181.4848
44.2798 | 3.0402 | 181.5437
44.4994 | 3.0397 | 181.5437
44.7217 | 3.0387 | 181.5437
44.9466 | 3.0387 | 181.5437
45.1741 | 3.0392 | 181.4848
45.4041 | 3.0392 | 181.5437
45.6366 | 3.0387 | 181.5437
45.8716 | 3.0387 | 181.5437
46.1089 | 3.0392 | 181.6321
46.3487 | 3.0382 | 181.5437
46.5908 | 3.0371 | 181.4848
46.8352 | 3.0377 | 181.4848
47.0818 | 3.0382 | 181.5437
47.3308 | 3.0371 | 181.5437
47.5819 | 3.0377 | 181.5437
47.8351 | 3.0382 | 181.5437
48.0905 | 3.0377 | 181.5437
48.348 | 3.0382 | 181.4848
48.6076 | 3.0377 | 181.4848
48.8692 | 3.0382 | 181.4848
49.1328 | 3.0377 | 181.4848
49.3984 | 3.0382 | 181.5437
49.6659 | 3.0377 | 181.5437
49.9353 | 3.0377 | 181.6321
50.2066 | 3.0371 | 181.4848
50.4797 | 3.0377 | 181.5437
50.7546 | 3.0377 | 181.4848
51.0314 | 3.0382 | 181.5437
51.3098 | 3.0377 | 181.5437
51.5901 | 3.0382 | 181.5437
51.872 | 3.0382 | 181.4259
52.1555 | 3.0377 | 181.5437
52.4408 | 3.0366 | 181.4259
52.7276 | 3.0371 | 181.5437
53.016 | 3.0377 | 181.5437
53.306 | 3.0371 | 181.4848
53.5976 | 3.0382 | 181.5437
53.8906 | 3.0371 | 181.4848
54.1852 | 3.0366 | 181.5437
54.4812 | 3.0371 | 181.4259
54.7786 | 3.0371 | 181.5437
55.0775 | 3.0377 | 181.5437
55.3778 | 3.0377 | 181.5437
55.6794 | 3.0366 | 181.4848
55.9824 | 3.0366 | 181.5437
56.2868 | 3.0356 | 181.4848
56.5924 | 3.0361 | 181.4848
56.8993 | 3.0361 | 181.6321
57.2075 | 3.0356 | 181.5437
57.517 | 3.0361 | 181.5437
57.8276 | 3.0356 | 181.4848
58.1395 | 3.0366 | 181.5437
58.4525 | 3.0366 | 181.4848
58.7668 | 3.0361 | 181.4848
59.0821 | 3.0361 | 181.4848
59.3987 | 3.0361 | 181.6321
59.7163 | 3.0366 | 181.5437
60.035 | 3.0366 | 181.4848
60.3548 | 3.0361 | 181.5437
60.6756 | 3.0366 | 181.5437
60.9975 | 3.0366 | 181.4848
61.3205 | 3.0371 | 181.4848
61.6444 | 3.0361 | 181.5437
61.9693 | 3.0366 | 181.6321
62.2953 | 3.0366 | 181.4259
62.6221 | 3.0366 | 181.5437
62.95 | 3.0366 | 181.5437
63.2787 | 3.0356 | 181.4848
63.6084 | 3.0371 | 181.4848
63.939 | 3.0361 | 181.4259
64.2705 | 3.0366 | 181.5437
64.6029 | 3.0366 | 181.4259
64.9361 | 3.0366 | 181.4848
65.2702 | 3.0371 | 181.4848
65.6051 | 3.0377 | 181.5437
65.9409 | 3.0382 | 181.4848
66.2774 | 3.0361 | 181.4848
66.6148 | 3.0361 | 181.4848
66.953 | 3.0361 | 181.5437
67.2919 | 3.0366 | 181.5437
67.6316 | 3.0361 | 181.4848
67.9721 | 3.0356 | 181.4848
68.3132 | 3.0351 | 181.5437
68.6552 | 3.0356 | 181.5437
68.9978 | 3.0346 | 181.5437
69.3412 | 3.0351 | 181.4848
69.6852 | 3.0351 | 181.5437
70.03 | 3.0351 | 181.5437
70.3754 | 3.0346 | 181.4848
70.7215 | 3.0351 | 181.4848
71.0683 | 3.0351 | 181.5437
71.4157 | 3.0356 | 181.5437
71.7637 | 3.0361 | 181.6321
72.1124 | 3.0356 | 181.4259
72.4617 | 3.0356 | 181.5437
72.8116 | 3.0361 | 181.5437
73.1621 | 3.0366 | 181.5437
73.5133 | 3.0356 | 181.5437
73.865 | 3.0366 | 181.4848
74.2172 | 3.0356 | 181.5437
74.5701 | 3.0361 | 181.5437
74.9235 | 3.0361 | 181.5437
75.2775 | 3.0382 | 181.4848
75.4323 | 3.0382 | 181.4848

## Cyclic Preshear
Stress Controlled Cyclic Loading - Constant Vertical Stress
Number of Cycles | Shear Stress | Shear Strain | Shear induced -DVertical Stress | Shear induced -Δσv/σvc | Vertical stress | Vertical strain | Vertical stress / consolidation Stress | Shear Stress / Consolidation Stress | Number of Cycles | Shear modulus | Damping ratio
[-] | [kPa] | [%] | [kPa] | [-] | [kPa] | [%] | [-] | [-] | [-] | [MPa] | [%]

## Consolidation - 3
Consolidation - 3
Root Time | Vertical Strain | Vertical Consolidation Stress
[minutes0.5] | [%] | [kPa]

## Shearing
Shearing Stage - Constant Vertical Stress | [7 empty] | Shearing Stage - Constant Volume
Shear Strain | Shear Stress | Shear Induced -DVertical Stress | Vertical Stress | Shear Induced ΔVertical Strain | Shear Stress / Consolidation Stress | Vertical Stress / Consolidation Stress | Shear Modulus | Shear Strain | Shear Stress | Shear induced -DVertical Stress | Vertical Stress | Shear Induced DVertical Strain | Shear Stress / Consolidation Stress | Vertical Stress / Consolidation Stress | Shear Modulus
[%] | [kPa] | [kPa] | [kPa] | [%] | [-] | [-] | [MPa] | [%] | [kPa] | [kPa] | [kPa] | [%] | [-] | [-] | [MPa]
[8 empty] | 0 | 0 | 0 | 181.4848 | 0 | 0 | 1
[8 empty] | 0.046301 | 12.1664 | 3.5932 | 177.8916 | -0.0010643 | 0.067038 | 0.9802 | 27.6045
[8 empty] | 0.097924 | 21.7667 | -1.1486 | 182.6335 | -0.0010643 | 0.11994 | 1.0063 | 22.8559
[8 empty] | 0.14423 | 28.039 | -1.3548 | 182.8396 | -0.0015965 | 0.1545 | 1.0075 | 19.8673
[8 empty] | 0.19745 | 32.8679 | -6.9802 | 188.465 | -0.0010643 | 0.18111 | 1.0385 | 16.958
[8 empty] | 0.24428 | 36.1361 | -6.3028 | 187.7876 | -0.0015965 | 0.19911 | 1.0347 | 15.0446
[8 empty] | 0.2959 | 39.3157 | -4.8007 | 186.2855 | -0.0010643 | 0.21663 | 1.0265 | 13.4945
[8 empty] | 0.34859 | 42.2303 | -5.5665 | 187.0513 | -0.0010643 | 0.23269 | 1.0307 | 12.291
[8 empty] | 0.39702 | 44.5854 | -4.948 | 186.4328 | -0.0010643 | 0.24567 | 1.0273 | 11.3849
[8 empty] | 0.44705 | 46.3809 | -4.8891 | 186.3739 | -0.00053216 | 0.25556 | 1.0269 | 10.5125
[8 empty] | 0.49654 | 47.5873 | 0.14726 | 181.3376 | -0.0010643 | 0.26221 | 0.99919 | 9.7076
[8 empty] | 0.54657 | 49.53 | -2.2973 | 183.7821 | -0.00053216 | 0.27292 | 1.0127 | 9.1745
[8 empty] | 0.59659 | 50.7365 | -3.5932 | 185.078 | -0.0015965 | 0.27956 | 1.0198 | 8.6074
[8 empty] | 0.64768 | 52.1196 | -1.7671 | 183.252 | -0.0010643 | 0.28718 | 1.0097 | 8.142
[8 empty] | 0.69452 | 53.1494 | -11.3686 | 192.8534 | -0.00053216 | 0.29286 | 1.0626 | 7.7412
[8 empty] | 0.74774 | 54.4735 | -11.9871 | 193.4719 | -0.0010643 | 0.30015 | 1.066 | 7.3673
[8 empty] | 0.79936 | 55.7977 | -10.9857 | 192.4705 | -0.0015965 | 0.30745 | 1.0605 | 7.0572
[8 empty] | 0.84726 | 56.9453 | -12.2521 | 193.737 | -0.0010643 | 0.31377 | 1.0675 | 6.7937
[8 empty] | 0.89729 | 57.9161 | -13.3419 | 194.8267 | -0.0010643 | 0.31912 | 1.0735 | 6.5231
[8 empty] | 0.94678 | 58.6219 | -7.6576 | 189.1424 | -0.0015965 | 0.32301 | 1.0422 | 6.2566
[8 empty] | 0.99521 | 59.2982 | -7.1274 | 188.6123 | -0.0010643 | 0.32674 | 1.0393 | 6.0201
[8 empty] | 1.0468 | 60.3868 | -7.3925 | 188.8773 | -0.00053216 | 0.33274 | 1.0407 | 5.8273
[8 empty] | 1.0963 | 60.9748 | -3.7404 | 185.2253 | -0.0010643 | 0.33598 | 1.0206 | 5.6178
[8 empty] | 1.1464 | 61.8278 | -3.2397 | 184.7246 | -0.0015965 | 0.34068 | 1.0179 | 5.4471
[8 empty] | 1.1996 | 62.9753 | -6.7151 | 188.1999 | -0.0010643 | 0.347 | 1.037 | 5.3011
[8 empty] | 1.2475 | 63.6222 | -3.6521 | 185.1369 | -0.0015965 | 0.35056 | 1.0201 | 5.1494
[8 empty] | 1.2991 | 64.0628 | -10.161 | 191.6458 | -0.0015965 | 0.35299 | 1.056 | 4.9787
[8 empty] | 1.3475 | 64.7097 | -11.1624 | 192.6472 | -0.0015965 | 0.35656 | 1.0615 | 4.8477
[8 empty] | 1.3954 | 65.1505 | -8.1877 | 189.6725 | -0.0010643 | 0.35899 | 1.0451 | 4.7129
[8 empty] | 1.447 | 65.7973 | -7.7165 | 189.2013 | -0.0010643 | 0.36255 | 1.0425 | 4.5895
[8 empty] | 1.4987 | 66.5914 | -10.4261 | 191.9109 | -0.0010643 | 0.36693 | 1.0574 | 4.4844
[8 empty] | 1.5466 | 67.0616 | -10.1021 | 191.5869 | -0.0015965 | 0.36952 | 1.0557 | 4.3759
[8 empty] | 1.5966 | 67.7968 | -7.8638 | 189.3486 | -0.0010643 | 0.37357 | 1.0433 | 4.2848
[8 empty] | 1.6482 | 68.5614 | -6.7151 | 188.1999 | -0.0010643 | 0.37778 | 1.037 | 4.197
[8 empty] | 1.6982 | 69.2378 | -9.6309 | 191.1157 | -0.0010643 | 0.38151 | 1.0531 | 4.1132
[8 empty] | 1.7493 | 69.5312 | -0.058905 | 181.5437 | -0.0015965 | 0.38312 | 1.0003 | 4.0099
[8 empty] | 1.7962 | 69.5891 | -2.7096 | 184.1944 | -0.0015965 | 0.38344 | 1.0149 | 3.9085
[8 empty] | 1.8478 | 70.7955 | -4.948 | 186.4328 | -0.0015965 | 0.39009 | 1.0273 | 3.8646
[8 empty] | 1.8973 | 70.8534 | -3.1808 | 184.6657 | -0.0015965 | 0.39041 | 1.0175 | 3.7669
[8 empty] | 1.9457 | 71.2941 | -5.1541 | 186.639 | -0.0010643 | 0.39284 | 1.0284 | 3.6958
[8 empty] | 1.9973 | 71.8821 | -7.0391 | 188.5239 | -0.0010643 | 0.39608 | 1.0388 | 3.6297
[8 empty] | 2.0468 | 72.4111 | -11.9282 | 193.413 | -0.0015965 | 0.39899 | 1.0657 | 3.5678
[8 empty] | 2.0953 | 72.9108 | -8.3939 | 189.8787 | -0.0015965 | 0.40175 | 1.0463 | 3.5091
[8 empty] | 2.1485 | 73.8227 | -9.0713 | 190.5561 | -0.0015965 | 0.40677 | 1.05 | 3.4647
[8 empty] | 2.1964 | 74.0573 | -9.1302 | 190.615 | -0.0010643 | 0.40806 | 1.0503 | 3.3998
[8 empty] | 2.2464 | 74.6453 | -6.3028 | 187.7876 | -0.0010643 | 0.4113 | 1.0347 | 3.3502
[8 empty] | 2.2964 | 75.3216 | -4.6829 | 186.1677 | -0.0015965 | 0.41503 | 1.0258 | 3.3067
[8 empty] | 2.3475 | 75.5562 | -1.7671 | 183.252 | -0.0010643 | 0.41632 | 1.0097 | 3.2447
[8 empty] | 2.396 | 76.1736 | -4.2706 | 185.7554 | -0.0010643 | 0.41972 | 1.0235 | 3.2049
[8 empty] | 2.4476 | 76.526 | -2.2973 | 183.7821 | -0.0015965 | 0.42167 | 1.0127 | 3.1517
[8 empty] | 2.4971 | 76.8195 | -5.8315 | 187.3164 | -0.0015965 | 0.42328 | 1.0321 | 3.101
[8 empty] | 2.5487 | 77.8492 | -5.0069 | 186.4917 | -0.0010643 | 0.42896 | 1.0276 | 3.0786
[8 empty] | 2.5987 | 78.0838 | -5.0952 | 186.5801 | -0.0010643 | 0.43025 | 1.0281 | 3.0284
[8 empty] | 2.6482 | 78.6424 | -12.2521 | 193.737 | -0.0010643 | 0.43333 | 1.0675 | 2.9929
[8 empty] | 2.6966 | 78.9359 | -10.3672 | 191.852 | -0.0010643 | 0.43494 | 1.0571 | 2.95
[8 empty] | 2.7467 | 79.1115 | -6.5679 | 188.0527 | -0.0015965 | 0.43591 | 1.0362 | 2.9027
[8 empty] | 2.7978 | 79.8468 | -6.5679 | 188.0527 | -0.0010643 | 0.43996 | 1.0362 | 2.8759
[8 empty] | 2.8478 | 80.1992 | -8.1288 | 189.6136 | -0.0010643 | 0.44191 | 1.0448 | 2.8378
[8 empty] | 2.8978 | 80.7283 | -10.0138 | 191.4986 | -0.0010643 | 0.44482 | 1.0552 | 2.807
[8 empty] | 2.9473 | 81.1101 | -7.6576 | 189.1424 | -0.0010643 | 0.44693 | 1.0422 | 2.7729
[8 empty] | 2.9957 | 81.5804 | -7.1864 | 188.6712 | -0.0010643 | 0.44952 | 1.0396 | 2.7437
[8 empty] | 3.0506 | 82.1977 | -4.5356 | 186.0205 | -0.0015965 | 0.45292 | 1.025 | 2.7147
[8 empty] | 3.0985 | 82.3735 | -2.5623 | 184.0472 | -0.0015965 | 0.45389 | 1.0141 | 2.6784
[8 empty] | 3.1469 | 82.9026 | -8.335 | 189.8198 | -0.0010643 | 0.4568 | 1.0459 | 2.654
[8 empty] | 3.1969 | 82.9016 | -9.6309 | 191.1157 | -0.0015965 | 0.4568 | 1.0531 | 2.6124
[8 empty] | 3.2464 | 83.3129 | -9.6898 | 191.1746 | -0.0015965 | 0.45906 | 1.0534 | 2.5852
[8 empty] | 3.2964 | 83.8126 | -14.7556 | 196.2404 | -0.00053216 | 0.46182 | 1.0813 | 2.5612
[8 empty] | 3.3481 | 83.6348 | -10.485 | 191.9698 | -0.0010643 | 0.46084 | 1.0578 | 2.5164
[8 empty] | 3.3976 | 84.0462 | -6.3617 | 187.8465 | -0.0010643 | 0.4631 | 1.0351 | 2.4918
[8 empty] | 3.4476 | 84.5753 | -12.8117 | 194.2965 | -0.0010643 | 0.46602 | 1.0706 | 2.471
[8 empty] | 3.4992 | 84.9571 | -9.2775 | 190.7623 | -0.0010643 | 0.46812 | 1.0511 | 2.4455
[8 empty] | 3.5471 | 85.6041 | -5.0952 | 186.5801 | -0.0015965 | 0.47169 | 1.0281 | 2.4307
[8 empty] | 3.6003 | 86.2804 | -10.485 | 191.9698 | -0.0015965 | 0.47541 | 1.0578 | 2.4135
[8 empty] | 3.6503 | 86.4561 | -4.948 | 186.4328 | -0.0015965 | 0.47638 | 1.0273 | 2.3853
[8 empty] | 3.6988 | 86.8086 | -7.3925 | 188.8773 | -0.0015965 | 0.47832 | 1.0407 | 2.3636
[8 empty] | 3.7483 | 87.4261 | -7.5987 | 189.0835 | -0.0015965 | 0.48173 | 1.0419 | 2.3488
[8 empty] | 3.7983 | 87.5429 | -12.3994 | 193.8842 | -0.00053216 | 0.48237 | 1.0683 | 2.321
[8 empty] | 3.8478 | 88.072 | -11.1624 | 192.6472 | -0.0010643 | 0.48529 | 1.0615 | 2.3049
[8 empty] | 3.8994 | 88.2477 | -11.722 | 193.2068 | -0.0010643 | 0.48625 | 1.0646 | 2.2789
[8 empty] | 3.9478 | 88.6296 | -13.4891 | 194.974 | -0.0010643 | 0.48836 | 1.0743 | 2.2606
[8 empty] | 3.9973 | 88.9821 | -10.0138 | 191.4986 | -0.0015965 | 0.4903 | 1.0552 | 2.2414
[8 empty] | 4.049 | 89.3345 | -14.9028 | 196.3877 | -0.0015965 | 0.49224 | 1.0821 | 2.2215
[8 empty] | 4.099 | 90.0698 | -13.6953 | 195.1801 | -0.0015965 | 0.49629 | 1.0755 | 2.2124
[8 empty] | 4.1469 | 90.0689 | -14.2843 | 195.7692 | -0.0010643 | 0.49629 | 1.0787 | 2.1868
[8 empty] | 4.1985 | 90.598 | -10.485 | 191.9698 | -0.0010643 | 0.4992 | 1.0578 | 2.1725
[8 empty] | 4.2485 | 90.7443 | -9.6898 | 191.1746 | -0.0015965 | 0.50001 | 1.0534 | 2.1504
[8 empty] | 4.2986 | 91.0378 | -11.5747 | 193.0596 | -0.00053216 | 0.50163 | 1.0638 | 2.1322
[8 empty] | 4.3481 | 91.0368 | -8.2761 | 189.7609 | -0.0015965 | 0.50162 | 1.0456 | 2.1079
[8 empty] | 4.3997 | 91.8605 | -7.1274 | 188.6123 | -0.0015965 | 0.50616 | 1.0393 | 2.1019
[8 empty] | 4.4481 | 91.9479 | -11.4569 | 192.9417 | -0.0015965 | 0.50664 | 1.0631 | 2.0809
[8 empty] | 4.4976 | 92.2414 | -8.2761 | 189.7609 | -0.0015965 | 0.50826 | 1.0456 | 2.0646
[8 empty] | 4.5492 | 93.2124 | -10.8973 | 192.3822 | -0.0010643 | 0.51361 | 1.06 | 2.0625
[8 empty] | 4.5977 | 93.0642 | -11.2508 | 192.7356 | -0.0010643 | 0.51279 | 1.062 | 2.0375
[8 empty] | 4.6503 | 93.446 | -9.3364 | 190.8212 | -0.0015965 | 0.5149 | 1.0514 | 2.0227
[8 empty] | 4.6988 | 93.6807 | -4.2117 | 185.6965 | -0.0015965 | 0.51619 | 1.0232 | 2.0068
[8 empty] | 4.7504 | 94.0331 | -9.1302 | 190.615 | -0.0015965 | 0.51813 | 1.0503 | 1.9924
[8 empty] | 4.7999 | 94.2678 | -12.046 | 193.5308 | -0.0015965 | 0.51943 | 1.0664 | 1.9768
[8 empty] | 4.8515 | 94.9442 | -11.5158 | 193.0007 | -0.0015965 | 0.52315 | 1.0635 | 1.9697
[8 empty] | 4.8999 | 95.4145 | -16.5227 | 198.0075 | -0.0010643 | 0.52574 | 1.091 | 1.9598
[8 empty] | 4.9516 | 95.7964 | -18.5549 | 200.0397 | -0.00053216 | 0.52785 | 1.1022 | 1.9471
[8 empty] | 4.9995 | 96.0311 | -15.1679 | 196.6527 | -0.0015965 | 0.52914 | 1.0836 | 1.9331
[8 empty] | 5.0495 | 96.2658 | -16.5816 | 198.0664 | -0.0015965 | 0.53043 | 1.0914 | 1.9186
[8 empty] | 5.1011 | 96.5004 | -15.5802 | 197.0651 | -0.00053216 | 0.53173 | 1.0858 | 1.9038
[8 empty] | 5.1506 | 96.3816 | -11.5158 | 193.0007 | -0.0010643 | 0.53107 | 1.0635 | 1.8832
[8 empty] | 5.2006 | 97.1759 | -12.8117 | 194.2965 | -0.0015965 | 0.53545 | 1.0706 | 1.8804
[8 empty] | 5.2523 | 97.4105 | -15.2268 | 196.7116 | -0.0010643 | 0.53674 | 1.0839 | 1.8663
[8 empty] | 5.297 | 97.4097 | -10.6912 | 192.176 | -0.0010643 | 0.53674 | 1.0589 | 1.8506
[8 empty] | 5.3486 | 98.3217 | -12.1932 | 193.6781 | -0.0015965 | 0.54176 | 1.0672 | 1.8498
[8 empty] | 5.3981 | 97.5845 | -10.4261 | 191.9109 | -0.0010643 | 0.5377 | 1.0574 | 1.8192
[8 empty] | 5.4497 | 98.6144 | -15.5802 | 197.0651 | -0.0010643 | 0.54338 | 1.0858 | 1.8208
[8 empty] | 5.5013 | 98.9079 | -14.2843 | 195.7692 | -0.0010643 | 0.54499 | 1.0787 | 1.8091
[8 empty] | 5.5492 | 99.0837 | -17.4652 | 198.95 | -0.0015965 | 0.54596 | 1.0962 | 1.7966
[8 empty] | 5.6009 | 99.2889 | -16.7289 | 198.2137 | -0.0010643 | 0.54709 | 1.0922 | 1.7837
[8 empty] | 5.6509 | 99.4647 | -15.5213 | 197.0062 | -0.0015965 | 0.54806 | 1.0855 | 1.771
[8 empty] | 5.6988 | 99.8172 | -18.0837 | 199.5685 | -0.0015965 | 0.55 | 1.0996 | 1.7623
[8 empty] | 5.7504 | 100.0519 | -21.7358 | 203.2206 | -0.0015965 | 0.5513 | 1.1198 | 1.7506
[8 empty] | 5.8004 | 100.5517 | -18.5549 | 200.0397 | -0.0010643 | 0.55405 | 1.1022 | 1.7441
[8 empty] | 5.8483 | 100.9042 | -17.5535 | 199.0384 | -0.0010643 | 0.55599 | 1.0967 | 1.7359
[8 empty] | 5.8999 | 101.2567 | -13.4008 | 194.8856 | -0.0015965 | 0.55793 | 1.0738 | 1.7267
[8 empty] | 5.95 | 101.4914 | -14.1665 | 195.6514 | -0.0015965 | 0.55923 | 1.0781 | 1.7161
[8 empty] | 6 | 101.4904 | -16.7878 | 198.2726 | -0.0010643 | 0.55922 | 1.0925 | 1.7018
[8 empty] | 6.0495 | 101.6957 | -16.3166 | 197.8014 | -0.0015965 | 0.56035 | 1.0899 | 1.6912
[8 empty] | 6.1011 | 101.6064 | -12.046 | 193.5308 | -0.0010643 | 0.55986 | 1.0664 | 1.6755
[8 empty] | 6.1511 | 102.3418 | -17.7303 | 199.2151 | -0.0010643 | 0.56391 | 1.0977 | 1.6738
[8 empty] | 6.1974 | 102.3409 | -18.0248 | 199.5096 | -0.00053216 | 0.56391 | 1.0993 | 1.6613
[8 empty] | 6.2491 | 102.6934 | -20.5282 | 202.013 | -0.0010643 | 0.56585 | 1.1131 | 1.6532
[8 empty] | 6.3007 | 103.5466 | -22.4721 | 203.9569 | -0.0010643 | 0.57055 | 1.1238 | 1.6532
[8 empty] | 6.3502 | 103.5457 | -23.9741 | 205.459 | -0.0010643 | 0.57055 | 1.1321 | 1.6403
[8 empty] | 6.4002 | 103.8982 | -23.7091 | 205.1939 | -0.00053216 | 0.57249 | 1.1306 | 1.633
[8 empty] | 6.4502 | 103.7795 | -24.5926 | 206.0775 | -0.0015965 | 0.57184 | 1.1355 | 1.6185
[8 empty] | 6.5013 | 104.1615 | -27.0077 | 208.4925 | -0.0010643 | 0.57394 | 1.1488 | 1.6116
[8 empty] | 6.5498 | 104.4551 | -23.7091 | 205.1939 | -0.0010643 | 0.57556 | 1.1306 | 1.6042
[8 empty] | 6.6014 | 104.6309 | -18.6138 | 200.0986 | -0.0015965 | 0.57653 | 1.1026 | 1.5943
[8 empty] | 6.6493 | 104.8657 | -20.1748 | 201.6596 | -0.0010643 | 0.57782 | 1.1112 | 1.5863
[8 empty] | 6.6993 | 104.8648 | -17.1412 | 198.626 | -0.0010643 | 0.57782 | 1.0944 | 1.5745
[8 empty] | 6.7509 | 105.3645 | -10.6912 | 192.176 | -0.0015965 | 0.58057 | 1.0589 | 1.5698
[8 empty] | 6.8004 | 105.5404 | -16.935 | 198.4199 | -0.0010643 | 0.58154 | 1.0933 | 1.561
[8 empty] | 6.8489 | 105.6573 | -15.9042 | 197.389 | -0.0010643 | 0.58218 | 1.0876 | 1.5517
[8 empty] | 6.8989 | 105.5975 | -16.5227 | 198.0075 | -0.0010643 | 0.58185 | 1.091 | 1.5396
[8 empty] | 6.95 | 105.8322 | -22.0892 | 203.574 | -0.0010643 | 0.58315 | 1.1217 | 1.5316
[8 empty] | 7.0016 | 106.1258 | -24.4454 | 205.9302 | -0.0010643 | 0.58476 | 1.1347 | 1.5245
[8 empty] | 7.0516 | 106.5667 | -23.8269 | 205.3117 | -0.0010643 | 0.58719 | 1.1313 | 1.52
[8 empty] | 7.0979 | 106.4187 | -24.3865 | 205.8713 | -0.0015965 | 0.58638 | 1.1344 | 1.508
[8 empty] | 7.1495 | 106.7417 | -24.3276 | 205.8124 | -0.0015965 | 0.58816 | 1.134 | 1.5016
[8 empty] | 7.2012 | 107.0353 | -20.646 | 202.1309 | -0.0010643 | 0.58978 | 1.1138 | 1.4949
[8 empty] | 7.2528 | 107.3879 | -18.9083 | 200.3932 | -0.0010643 | 0.59172 | 1.1042 | 1.4891
[8 empty] | 7.3007 | 107.6227 | -21.4707 | 202.9555 | -0.0010643 | 0.59301 | 1.1183 | 1.4826
[8 empty] | 7.3507 | 107.5629 | -17.6714 | 199.1562 | -0.0010643 | 0.59268 | 1.0974 | 1.4717
[8 empty] | 7.4002 | 107.6209 | -18.2899 | 199.7747 | -0.0010643 | 0.593 | 1.1008 | 1.4626
[8 empty] | 7.4502 | 107.8262 | -26.0652 | 207.5501 | -0.0010643 | 0.59413 | 1.1436 | 1.4555
[8 empty] | 7.5003 | 107.7664 | -24.7988 | 206.2836 | -0.0015965 | 0.5938 | 1.1366 | 1.445
[8 empty] | 7.5498 | 108.2368 | -23.5029 | 204.9877 | -0.0015965 | 0.5964 | 1.1295 | 1.4418
[8 empty] | 7.6014 | 108.5894 | -26.0652 | 207.5501 | -0.0010643 | 0.59834 | 1.1436 | 1.4366
[8 empty] | 7.6514 | 109.0892 | -29.3344 | 210.8193 | -0.0010643 | 0.60109 | 1.1616 | 1.4338
[8 empty] | 7.703 | 109.0294 | -29.0399 | 210.5247 | -0.0010643 | 0.60076 | 1.16 | 1.4234
[8 empty] | 7.7509 | 109.3231 | -25.1228 | 206.6076 | -0.0010643 | 0.60238 | 1.1384 | 1.4184
[8 empty] | 7.7994 | 109.1456 | -31.0132 | 212.498 | -0.0010643 | 0.6014 | 1.1709 | 1.4073
[8 empty] | 7.8505 | 109.3803 | -23.9741 | 205.459 | -0.0015965 | 0.6027 | 1.1321 | 1.4011
[8 empty] | 7.9005 | 109.7329 | -24.4454 | 205.9302 | -0.0010643 | 0.60464 | 1.1347 | 1.3967
[8 empty] | 7.9489 | 109.4964 | -22.4132 | 203.898 | -0.0015965 | 0.60334 | 1.1235 | 1.3852
[8 empty] | 8.0021 | 109.9079 | -19.7036 | 201.1884 | -0.0010643 | 0.6056 | 1.1086 | 1.3812
[8 empty] | 8.0532 | 110.2899 | -18.0248 | 199.5096 | -0.0010643 | 0.60771 | 1.0993 | 1.3771
[8 empty] | 8.1001 | 109.9651 | -21.1173 | 202.6021 | -0.00053216 | 0.60592 | 1.1164 | 1.3652
[8 empty] | 8.1517 | 110.141 | -13.872 | 195.3568 | -0.0010643 | 0.60689 | 1.0764 | 1.3587
[8 empty] | 8.2028 | 110.523 | -20.7344 | 202.2192 | -0.0015965 | 0.60899 | 1.1142 | 1.3549
[8 empty] | 8.2512 | 110.4044 | -24.9755 | 206.4603 | -0.0010643 | 0.60834 | 1.1376 | 1.3455
[8 empty] | 8.3012 | 110.5213 | -25.3289 | 206.8138 | -0.0010643 | 0.60898 | 1.1396 | 1.3388
[8 empty] | 8.3507 | 110.7561 | -23.3556 | 204.8405 | -0.0015965 | 0.61028 | 1.1287 | 1.3337
[8 empty] | 8.4023 | 111.1087 | -27.7735 | 209.2583 | -0.00053216 | 0.61222 | 1.153 | 1.3297
[8 empty] | 8.4508 | 111.1668 | -25.1817 | 206.6665 | -0.0015965 | 0.61254 | 1.1388 | 1.3227
[8 empty] | 8.5019 | 111.7255 | -27.4201 | 208.9049 | -0.0015965 | 0.61562 | 1.1511 | 1.3214
[8 empty] | 8.5519 | 111.6658 | -25.6529 | 207.1377 | -0.0010643 | 0.61529 | 1.1414 | 1.3129
[8 empty] | 8.6003 | 111.2821 | -21.5296 | 203.0144 | -0.0010643 | 0.61318 | 1.1186 | 1.3011
[8 empty] | 8.6498 | 111.4875 | -22.2954 | 203.7802 | -0.0015965 | 0.61431 | 1.1228 | 1.296
[8 empty] | 8.7014 | 112.1935 | -24.5043 | 205.9891 | -0.0015965 | 0.6182 | 1.135 | 1.2964
[8 empty] | 8.7499 | 111.9571 | -24.5043 | 205.9891 | -0.00053216 | 0.61689 | 1.135 | 1.2866
[8 empty] | 8.801 | 112.3097 | -26.2125 | 207.6973 | -0.0015965 | 0.61884 | 1.1444 | 1.2831
[8 empty] | 8.8526 | 112.3088 | -26.9488 | 208.4336 | -0.0015965 | 0.61883 | 1.1485 | 1.2756
[8 empty] | 8.8994 | 112.4848 | -30.1297 | 211.6145 | -0.0010643 | 0.6198 | 1.166 | 1.2709
[8 empty] | 8.9521 | 113.1613 | -27.0961 | 208.5809 | -0.0015965 | 0.62353 | 1.1493 | 1.2709
[8 empty] | 9.0021 | 113.0427 | -30.0119 | 211.4967 | -0.0010643 | 0.62288 | 1.1654 | 1.2626
[8 empty] | 9.0484 | 112.5413 | -24.3276 | 205.8124 | -0.00053216 | 0.62011 | 1.134 | 1.2506
[8 empty] | 9.1038 | 113.2178 | -24.3865 | 205.8713 | -0.0015965 | 0.62384 | 1.1344 | 1.2504
[8 empty] | 9.1485 | 113.0403 | -29.0399 | 210.5247 | -0.0010643 | 0.62286 | 1.16 | 1.2423
[8 empty] | 9.2017 | 113.2751 | -29.2461 | 210.7309 | -0.0015965 | 0.62416 | 1.1611 | 1.2377
[8 empty] | 9.2533 | 113.451 | -27.5084 | 208.9932 | -0.0015965 | 0.62513 | 1.1516 | 1.2327
[8 empty] | 9.3028 | 113.2735 | -22.8844 | 204.3692 | -0.0015965 | 0.62415 | 1.1261 | 1.2242
[8 empty] | 9.3528 | 113.3316 | -23.0317 | 204.5165 | -0.0010643 | 0.62447 | 1.1269 | 1.2183
[8 empty] | 9.3991 | 113.5665 | -23.2378 | 204.7226 | -0.0015965 | 0.62576 | 1.128 | 1.2148
[8 empty] | 9.4508 | 113.4478 | -24.7988 | 206.2836 | -0.0015965 | 0.62511 | 1.1366 | 1.2069
[8 empty] | 9.504 | 114.4189 | -29.8646 | 211.3494 | -0.0015965 | 0.63046 | 1.1646 | 1.2104
[8 empty] | 9.554 | 114.0647 | -22.6193 | 204.1042 | -0.0015965 | 0.62851 | 1.1246 | 1.2003
[8 empty] | 9.6003 | 114.1229 | -30.0119 | 211.4967 | -0.0010643 | 0.62883 | 1.1654 | 1.1951
[8 empty] | 9.6519 | 113.4446 | -27.3022 | 208.7871 | -0.0010643 | 0.62509 | 1.1504 | 1.1817
[8 empty] | 9.7014 | 113.8267 | -23.768 | 205.2528 | -0.0010643 | 0.6272 | 1.131 | 1.1796
[8 empty] | 9.7515 | 113.8849 | -27.3022 | 208.7871 | -0.0010643 | 0.62752 | 1.1504 | 1.1742
[8 empty] | 9.8031 | 114.2375 | -26.1536 | 207.6384 | -0.0015965 | 0.62946 | 1.1441 | 1.1716
[8 empty] | 9.8531 | 114.2367 | -23.1495 | 204.6343 | -0.0015965 | 0.62946 | 1.1276 | 1.1656
[8 empty] | 9.901 | 114.2949 | -22.5604 | 204.0452 | -0.0010643 | 0.62978 | 1.1243 | 1.1606
[8 empty] | 9.9526 | 114.5886 | -25.594 | 207.0788 | -0.0015965 | 0.63139 | 1.141 | 1.1575
[8 empty] | 10.0027 | 114.4111 | -20.7344 | 202.2192 | -0.0010643 | 0.63042 | 1.1142 | 1.15
[8 empty] | 10.0522 | 114.4103 | -18.82 | 200.3048 | -0.0015965 | 0.63041 | 1.1037 | 1.1443
[8 empty] | 10.1022 | 114.8808 | -25.8002 | 207.285 | -0.0010643 | 0.633 | 1.1422 | 1.1433
[8 empty] | 10.1485 | 114.7034 | -27.2139 | 208.6987 | -0.0010643 | 0.63203 | 1.15 | 1.1363
[8 empty] | 10.2017 | 115.0854 | -27.9796 | 209.4645 | -0.0010643 | 0.63413 | 1.1542 | 1.1341
[8 empty] | 10.2533 | 115.1435 | -26.831 | 208.3158 | -0.0015965 | 0.63445 | 1.1478 | 1.129
[8 empty] | 10.3034 | 115.4373 | -30.9543 | 212.4391 | -0.0010643 | 0.63607 | 1.1706 | 1.1264
[8 empty] | 10.3513 | 115.4366 | -31.7495 | 213.2344 | -0.0010643 | 0.63607 | 1.1749 | 1.1211
[8 empty] | 10.4045 | 115.7892 | -25.7413 | 207.2261 | -0.0010643 | 0.63801 | 1.1418 | 1.1188
[8 empty] | 10.4545 | 116.083 | -26.0652 | 207.5501 | -0.0010643 | 0.63963 | 1.1436 | 1.1162
[8 empty] | 10.5024 | 116.2884 | -24.5926 | 206.0775 | -0.0010643 | 0.64076 | 1.1355 | 1.1131
[8 empty] | 10.5524 | 115.9048 | -25.8591 | 207.3439 | -0.0010643 | 0.63865 | 1.1425 | 1.1042
[8 empty] | 10.6024 | 116.0218 | -24.8577 | 206.3425 | -0.0010643 | 0.63929 | 1.137 | 1.1001
[8 empty] | 10.6519 | 116.0211 | -21.7947 | 203.2795 | -0.0015965 | 0.63929 | 1.1201 | 1.095
[8 empty] | 10.7036 | 116.197 | -24.7988 | 206.2836 | -0.0010643 | 0.64026 | 1.1366 | 1.0913
[8 empty] | 10.7536 | 116.0196 | -23.5618 | 205.0466 | -0.0010643 | 0.63928 | 1.1298 | 1.0846
[8 empty] | 10.8031 | 116.1955 | -20.7344 | 202.2192 | -0.0015965 | 0.64025 | 1.1142 | 1.0813
[8 empty] | 10.8515 | 116.3421 | -29.7173 | 211.2021 | -0.00053216 | 0.64106 | 1.1637 | 1.0778
[8 empty] | 10.9031 | 116.6358 | -32.1619 | 213.6467 | -0.0010643 | 0.64268 | 1.1772 | 1.0754
[8 empty] | 10.951 | 116.8118 | -30.2769 | 211.7617 | -0.0015965 | 0.64365 | 1.1668 | 1.0723
[8 empty] | 11.0043 | 116.9878 | -30.2769 | 211.7617 | -0.0010643 | 0.64461 | 1.1668 | 1.0687
[8 empty] | 11.0527 | 116.987 | -29.8057 | 211.2905 | -0.0010643 | 0.64461 | 1.1642 | 1.064
[8 empty] | 11.1022 | 117.163 | -28.3625 | 209.8473 | -0.0010643 | 0.64558 | 1.1563 | 1.0609
[8 empty] | 11.1522 | 117.0445 | -28.9221 | 210.4069 | -0.0010643 | 0.64493 | 1.1594 | 1.055
[8 empty] | 11.2022 | 117.1027 | -29.6584 | 211.1432 | -0.00053216 | 0.64525 | 1.1634 | 1.0508
[8 empty] | 11.2533 | 117.3964 | -20.8522 | 202.337 | -0.0015965 | 0.64687 | 1.1149 | 1.0487
[8 empty] | 11.3018 | 117.2779 | -24.033 | 205.5179 | -0.0015965 | 0.64621 | 1.1324 | 1.0431
[8 empty] | 11.3534 | 117.6601 | -20.7344 | 202.2192 | -0.0010643 | 0.64832 | 1.1142 | 1.0418
[8 empty] | 11.4029 | 117.3943 | -28.1858 | 209.6706 | -0.0015965 | 0.64685 | 1.1553 | 1.0349
[8 empty] | 11.4513 | 117.7175 | -26.9488 | 208.4336 | -0.0015965 | 0.64864 | 1.1485 | 1.0334
[8 empty] | 11.5045 | 117.7757 | -28.981 | 210.4658 | -0.0010643 | 0.64896 | 1.1597 | 1.0291
[8 empty] | 11.5508 | 117.3332 | -32.103 | 213.5878 | -0.0015965 | 0.64652 | 1.1769 | 1.0211
[8 empty] | 11.604 | 117.8332 | -32.3091 | 213.7939 | -0.0015965 | 0.64927 | 1.178 | 1.0207
[8 empty] | 11.6541 | 117.9503 | -32.1619 | 213.6467 | -0.0010643 | 0.64992 | 1.1772 | 1.0174
[8 empty] | 11.7041 | 118.0674 | -30.6893 | 212.1741 | -0.0010643 | 0.65056 | 1.1691 | 1.014
[8 empty] | 11.7536 | 118.1256 | -35.2249 | 216.7097 | -0.0015965 | 0.65088 | 1.1941 | 1.0102
[8 empty] | 11.802 | 118.2427 | -32.2502 | 213.735 | -0.0010643 | 0.65153 | 1.1777 | 1.0071
[8 empty] | 11.8531 | 118.8015 | -33.7228 | 215.2077 | -0.0015965 | 0.65461 | 1.1858 | 1.0075
[8 empty] | 11.9031 | 118.683 | -32.4269 | 213.9118 | -0.00053216 | 0.65396 | 1.1787 | 1.0022
[8 empty] | 11.9548 | 118.4761 | -29.3934 | 210.8782 | -0.0010643 | 0.65282 | 1.162 | 0.99618
[8 empty] | 12.0027 | 118.4755 | -28.981 | 210.4658 | -0.0015965 | 0.65281 | 1.1597 | 0.9922
[8 empty] | 12.0543 | 118.9754 | -30.3947 | 211.8795 | -0.0015965 | 0.65557 | 1.1675 | 0.9921
[8 empty] | 12.1011 | 118.857 | -25.9474 | 207.4323 | -0.0010643 | 0.65491 | 1.143 | 0.98728
[8 empty] | 12.1543 | 118.5912 | -17.8775 | 199.3623 | -0.0010643 | 0.65345 | 1.0985 | 0.98077
[8 empty] | 12.2038 | 119.0323 | -26.0063 | 207.4912 | -0.00053216 | 0.65588 | 1.1433 | 0.98041
[8 empty] | 12.2539 | 119.0905 | -22.4721 | 203.9569 | -0.0010643 | 0.6562 | 1.1238 | 0.97688
[8 empty] | 12.3039 | 119.0309 | -19.4974 | 200.9822 | -0.0010643 | 0.65587 | 1.1074 | 0.97242
[8 empty] | 12.3534 | 118.9124 | -22.6193 | 204.1042 | -0.0010643 | 0.65522 | 1.1246 | 0.96757
[8 empty] | 12.405 | 118.9117 | -24.033 | 205.5179 | -0.0015965 | 0.65522 | 1.1324 | 0.96353
[8 empty] | 12.4566 | 119.0288 | -27.155 | 208.6398 | -0.0010643 | 0.65586 | 1.1496 | 0.96048
[8 empty] | 12.5029 | 118.9692 | -36.0201 | 217.5049 | -0.0010643 | 0.65553 | 1.1985 | 0.95645
[8 empty] | 12.5546 | 119.5576 | -35.3427 | 216.8275 | -0.0010643 | 0.65877 | 1.1947 | 0.9572
[8 empty] | 12.6009 | 119.2624 | -33.7228 | 215.2077 | -0.0015965 | 0.65715 | 1.1858 | 0.95134
[8 empty] | 12.6541 | 119.4384 | -30.9543 | 212.4391 | -0.0010643 | 0.65812 | 1.1706 | 0.94873
[8 empty] | 12.7041 | 119.7912 | -29.8646 | 211.3494 | -0.0015965 | 0.66006 | 1.1646 | 0.94777
[8 empty] | 12.7557 | 119.9377 | -31.8379 | 213.3227 | -0.0010643 | 0.66087 | 1.1754 | 0.94509
[8 empty] | 12.8036 | 119.7898 | -30.1297 | 211.6145 | -0.0010643 | 0.66005 | 1.166 | 0.9404
[8 empty] | 12.8536 | 119.6124 | -30.0119 | 211.4967 | -0.0010643 | 0.65908 | 1.1654 | 0.93536
[8 empty] | 12.9021 | 119.5529 | -24.033 | 205.5179 | -0.0010643 | 0.65875 | 1.1324 | 0.93138
[8 empty] | 12.9532 | 119.7289 | -22.4721 | 203.9569 | -0.0015965 | 0.65972 | 1.1238 | 0.92907
[8 empty] | 13.0032 | 119.7283 | -27.4201 | 208.9049 | -0.0015965 | 0.65971 | 1.1511 | 0.92549
[8 empty] | 13.0532 | 119.8454 | -20.1159 | 201.6007 | -0.0015965 | 0.66036 | 1.1108 | 0.92284
[8 empty] | 13.1043 | 119.9331 | -25.3878 | 206.8727 | -0.00053216 | 0.66084 | 1.1399 | 0.91991
[8 empty] | 13.1543 | 119.8441 | -24.3276 | 205.8124 | -0.0015965 | 0.66035 | 1.134 | 0.91574
[8 empty] | 13.2028 | 119.7845 | -25.1817 | 206.6665 | -0.0015965 | 0.66003 | 1.1388 | 0.91193
[8 empty] | 13.2539 | 120.1078 | -27.5673 | 209.0521 | -0.0015965 | 0.66181 | 1.1519 | 0.91085
[8 empty] | 13.3023 | 120.225 | -31.8968 | 213.3816 | -0.00053216 | 0.66245 | 1.1758 | 0.90841
[8 empty] | 13.3539 | 120.3421 | -31.1605 | 212.6453 | -0.0015965 | 0.6631 | 1.1717 | 0.90578
[8 empty] | 13.405 | 120.4004 | -32.9865 | 214.4713 | -0.0015965 | 0.66342 | 1.1818 | 0.90276
[8 empty] | 13.4534 | 120.0463 | -30.6009 | 212.0857 | -0.00053216 | 0.66147 | 1.1686 | 0.89688
[8 empty] | 13.5067 | 120.3991 | -26.3303 | 207.8151 | -0.0015965 | 0.66341 | 1.1451 | 0.89596
[8 empty] | 13.553 | 120.6341 | -34.1352 | 215.62 | -0.0015965 | 0.66471 | 1.1881 | 0.89463
[8 empty] | 13.603 | 120.6334 | -26.7427 | 208.2275 | -0.00053216 | 0.6647 | 1.1474 | 0.89134
[8 empty] | 13.6546 | 120.5739 | -22.4721 | 203.9569 | -0.0010643 | 0.66437 | 1.1238 | 0.88753
[8 empty] | 13.7062 | 120.8088 | -24.9166 | 206.4014 | -0.0010643 | 0.66567 | 1.1373 | 0.8859
[8 empty] | 13.7525 | 120.926 | -30.218 | 211.7028 | -0.0010643 | 0.66631 | 1.1665 | 0.88377
[8 empty] | 13.8073 | 120.6308 | -36.0201 | 217.5049 | -0.0015965 | 0.66469 | 1.1985 | 0.87812
[8 empty] | 13.8536 | 121.0426 | -34.8715 | 216.3563 | -0.0015965 | 0.66696 | 1.1921 | 0.87816
[8 empty] | 13.9053 | 120.8652 | -35.8139 | 217.2988 | -0.0015965 | 0.66598 | 1.1973 | 0.87363
[8 empty] | 13.9521 | 120.5701 | -31.2194 | 212.7042 | -0.0015965 | 0.66435 | 1.172 | 0.86858
[8 empty] | 14.0053 | 120.8639 | -35.6961 | 217.181 | -0.00053216 | 0.66597 | 1.1967 | 0.86738
[8 empty] | 14.0548 | 121.364 | -33.8701 | 215.3549 | -0.0010643 | 0.66873 | 1.1866 | 0.86788
[8 empty] | 14.1048 | 121.1867 | -25.4762 | 206.961 | -0.0010643 | 0.66775 | 1.1404 | 0.86354
[8 empty] | 14.1527 | 121.0388 | -25.27 | 206.7549 | -0.0010643 | 0.66694 | 1.1392 | 0.85958
[8 empty] | 14.2044 | 121.3032 | -24.7988 | 206.2836 | -0.0010643 | 0.66839 | 1.1366 | 0.85831
[8 empty] | 14.2544 | 121.1259 | -21.883 | 203.3678 | -0.0015965 | 0.66742 | 1.1206 | 0.85406
[8 empty] | 14.3044 | 120.8013 | -23.9741 | 205.459 | -0.00053216 | 0.66563 | 1.1321 | 0.8488
[8 empty] | 14.3523 | 121.1836 | -23.768 | 205.2528 | -0.0010643 | 0.66773 | 1.131 | 0.84863
[8 empty] | 14.4039 | 120.859 | -23.0317 | 204.5165 | -0.0015965 | 0.66595 | 1.1269 | 0.84334
[8 empty] | 14.4556 | 120.8584 | -25.3289 | 206.8138 | -0.0015965 | 0.66594 | 1.1396 | 0.84032
[8 empty] | 14.5067 | 121.5351 | -27.4201 | 208.9049 | -0.0010643 | 0.66967 | 1.1511 | 0.84203
[8 empty] | 14.5551 | 121.24 | -27.8913 | 209.3761 | -0.00053216 | 0.66805 | 1.1537 | 0.8372
[8 empty] | 14.603 | 120.9155 | -32.0441 | 213.5289 | -0.0015965 | 0.66626 | 1.1766 | 0.83223
[8 empty] | 14.653 | 121.5923 | -34.253 | 215.7378 | -0.0015965 | 0.66999 | 1.1887 | 0.83401
[8 empty] | 14.7078 | 121.5916 | -31.8968 | 213.3816 | -0.0015965 | 0.66998 | 1.1758 | 0.83089
[8 empty] | 14.7547 | 121.4143 | -34.253 | 215.7378 | -0.0015965 | 0.66901 | 1.1887 | 0.82706
[8 empty] | 14.8042 | 121.4137 | -33.5756 | 215.0604 | -0.0015965 | 0.669 | 1.185 | 0.82429
[8 empty] | 14.8558 | 121.5898 | -30.6009 | 212.0857 | -0.00053216 | 0.66997 | 1.1686 | 0.82261
[8 empty] | 14.9042 | 121.766 | -31.3667 | 212.8515 | -0.0010643 | 0.67094 | 1.1728 | 0.82112
[8 empty] | 14.9553 | 121.9421 | -29.6584 | 211.1432 | -0.0010643 | 0.67191 | 1.1634 | 0.81949
[8 empty] | 15.0053 | 121.5292 | -32.4269 | 213.9118 | -0.0015965 | 0.66964 | 1.1787 | 0.814
[8 empty] | 15.0569 | 121.9998 | -31.1605 | 212.6453 | -0.0015965 | 0.67223 | 1.1717 | 0.81434
[8 empty] | 15.1016 | 121.6458 | -31.4256 | 212.9104 | -0.0010643 | 0.67028 | 1.1732 | 0.80958
[8 empty] | 15.1549 | 121.7041 | -27.3611 | 208.846 | -0.0015965 | 0.6706 | 1.1508 | 0.80713
[8 empty] | 15.2049 | 121.4679 | -28.981 | 210.4658 | -0.0010643 | 0.6693 | 1.1597 | 0.80292
[8 empty] | 15.2544 | 121.8208 | -29.1872 | 210.672 | -0.00053216 | 0.67124 | 1.1608 | 0.80263
[8 empty] | 15.3044 | 121.29 | -22.0008 | 203.4857 | -0.0010643 | 0.66832 | 1.1212 | 0.79653
[8 empty] | 15.3544 | 121.9963 | -28.7749 | 210.2597 | -0.0015965 | 0.67221 | 1.1586 | 0.79854
[8 empty] | 15.4055 | 122.1724 | -25.4762 | 206.961 | -0.0010643 | 0.67318 | 1.1404 | 0.79703
[8 empty] | 15.454 | 121.5239 | -28.981 | 210.4658 | -0.0010643 | 0.66961 | 1.1597 | 0.79034
[8 empty] | 15.5056 | 122.3185 | -28.981 | 210.4658 | -0.0015965 | 0.67399 | 1.1597 | 0.79283
[8 empty] | 15.5535 | 121.6406 | -30.3358 | 211.8206 | -0.0015965 | 0.67025 | 1.1672 | 0.78603
[8 empty] | 15.6067 | 122.229 | -33.6639 | 215.1487 | -0.0015965 | 0.67349 | 1.1855 | 0.78712
[8 empty] | 15.6551 | 121.934 | -34.1352 | 215.62 | -0.0015965 | 0.67187 | 1.1881 | 0.7828
[8 empty] | 15.703 | 122.2279 | -33.0454 | 214.5303 | -0.0010643 | 0.67349 | 1.1821 | 0.78229
[8 empty] | 15.7547 | 121.8739 | -32.7215 | 214.2063 | -0.0015965 | 0.67154 | 1.1803 | 0.77748
[8 empty] | 15.8031 | 122.2268 | -35.0187 | 216.5036 | -0.0015965 | 0.67348 | 1.193 | 0.77733
[8 empty] | 15.8558 | 122.0495 | -30.0119 | 211.4967 | -0.0015965 | 0.67251 | 1.1654 | 0.77363
[8 empty] | 15.9074 | 122.1667 | -35.0187 | 216.5036 | -0.0010643 | 0.67315 | 1.193 | 0.77185
[8 empty] | 15.9542 | 122.7258 | -32.6331 | 214.1179 | -0.0010643 | 0.67623 | 1.1798 | 0.77309
[8 empty] | 16.0037 | 122.4307 | -28.716 | 210.2008 | -0.0010643 | 0.67461 | 1.1582 | 0.76886
[8 empty] | 16.0553 | 122.6658 | -30.7482 | 212.233 | -0.00053216 | 0.6759 | 1.1694 | 0.76785
[8 empty] | 16.107 | 122.8419 | -33.1043 | 214.5892 | -0.0010643 | 0.67687 | 1.1824 | 0.76648
[8 empty] | 16.157 | 122.5469 | -28.2447 | 209.7295 | -0.0015965 | 0.67525 | 1.1556 | 0.76228
[8 empty] | 16.2033 | 122.7231 | -34.8126 | 216.2974 | -0.0010643 | 0.67622 | 1.1918 | 0.76119
[8 empty] | 16.2549 | 122.6047 | -30.0708 | 211.5556 | -0.0015965 | 0.67556 | 1.1657 | 0.75804
[8 empty] | 16.3065 | 122.6041 | -30.6009 | 212.0857 | -0.0010643 | 0.67556 | 1.1686 | 0.75564
[8 empty] | 16.3576 | 122.8981 | -32.3091 | 213.7939 | -0.0010643 | 0.67718 | 1.178 | 0.75508
[8 empty] | 16.4013 | 122.4264 | -28.5687 | 210.0535 | -0.0010643 | 0.67458 | 1.1574 | 0.75019
[8 empty] | 16.4561 | 122.7203 | -31.2783 | 212.7631 | -0.0010643 | 0.6762 | 1.1723 | 0.74948
[8 empty] | 16.5072 | 122.8376 | -32.1619 | 213.6467 | -0.0010643 | 0.67685 | 1.1772 | 0.74787
[8 empty] | 16.5572 | 122.7781 | -29.7173 | 211.2021 | -0.0010643 | 0.67652 | 1.1637 | 0.74525
[8 empty] | 16.6072 | 122.8365 | -32.6331 | 214.1179 | -0.0015965 | 0.67684 | 1.1798 | 0.74336
[8 empty] | 16.6551 | 122.836 | -24.7104 | 206.1953 | -0.0010643 | 0.67684 | 1.1362 | 0.74122
[8 empty] | 16.7068 | 122.8354 | -22.1481 | 203.6329 | -0.0015965 | 0.67684 | 1.122 | 0.73892
[8 empty] | 16.7584 | 123.0116 | -21.2645 | 202.7493 | -0.0015965 | 0.67781 | 1.1172 | 0.7377
[8 empty] | 16.8031 | 122.5399 | -23.1495 | 204.6343 | -0.0010643 | 0.67521 | 1.1276 | 0.73293
[8 empty] | 16.8547 | 122.775 | -19.0262 | 200.511 | -0.0015965 | 0.6765 | 1.1048 | 0.73208
[8 empty] | 16.9063 | 122.5388 | -28.0386 | 209.5234 | -0.0015965 | 0.6752 | 1.1545 | 0.72845
[8 empty] | 16.9542 | 122.5383 | -33.0454 | 214.5303 | -0.0010643 | 0.6752 | 1.1821 | 0.72639
[8 empty] | 17.0043 | 122.5967 | -30.218 | 211.7028 | -0.0015965 | 0.67552 | 1.1665 | 0.72459
[8 empty] | 17.0575 | 122.9496 | -26.8899 | 208.3747 | -0.0010643 | 0.67746 | 1.1482 | 0.7244
[8 empty] | 17.1054 | 122.8313 | -32.3091 | 213.7939 | -0.0015965 | 0.67681 | 1.178 | 0.72168
[8 empty] | 17.1554 | 122.713 | -30.8954 | 212.3802 | -0.0010643 | 0.67616 | 1.1702 | 0.71889
[8 empty] | 17.2102 | 123.3014 | -32.7804 | 214.2652 | -0.0010643 | 0.6794 | 1.1806 | 0.72002
[8 empty] | 17.2533 | 122.8298 | -33.4578 | 214.9426 | -0.0010643 | 0.6768 | 1.1844 | 0.71548
[8 empty] | 17.3097 | 123.5066 | -32.9865 | 214.4713 | -0.0015965 | 0.68053 | 1.1818 | 0.71706
[8 empty] | 17.355 | 123.1233 | -33.6639 | 215.1487 | -0.0010643 | 0.67842 | 1.1855 | 0.71298
[8 empty] | 17.4061 | 123.0049 | -30.3358 | 211.8206 | -0.0010643 | 0.67777 | 1.1672 | 0.71021
[8 empty] | 17.4577 | 123.1222 | -32.2502 | 213.735 | -0.0010643 | 0.67842 | 1.1777 | 0.70878
[8 empty] | 17.5061 | 123.2396 | -29.7173 | 211.2021 | -0.0010643 | 0.67906 | 1.1637 | 0.70749
[8 empty] | 17.5572 | 122.9445 | -24.9755 | 206.4603 | -0.0015965 | 0.67744 | 1.1376 | 0.70375
[8 empty] | 17.6072 | 123.0029 | -28.0975 | 209.5823 | -0.0010643 | 0.67776 | 1.1548 | 0.70208
[8 empty] | 17.6557 | 123.562 | -29.1283 | 210.6131 | -0.0015965 | 0.68084 | 1.1605 | 0.70333
[8 empty] | 17.7089 | 123.2964 | -26.2125 | 207.6973 | -0.0010643 | 0.67938 | 1.1444 | 0.69971
[8 empty] | 17.7552 | 123.0015 | -23.9741 | 205.459 | -0.0015965 | 0.67775 | 1.1321 | 0.69623
[8 empty] | 17.8052 | 122.7065 | -28.657 | 210.1419 | -0.0010643 | 0.67613 | 1.1579 | 0.69261
[8 empty] | 17.8563 | 123.3539 | -30.6009 | 212.0857 | -0.0015965 | 0.67969 | 1.1686 | 0.69426
[8 empty] | 17.9063 | 123.2945 | -28.5687 | 210.0535 | -0.0010643 | 0.67937 | 1.1574 | 0.69199
[8 empty] | 17.9564 | 123.0584 | -27.6262 | 209.111 | -0.0010643 | 0.67806 | 1.1522 | 0.68874
[8 empty] | 18.0059 | 123.0579 | -26.831 | 208.3158 | -0.0010643 | 0.67806 | 1.1478 | 0.68685
[8 empty] | 18.0575 | 122.9985 | -27.2139 | 208.6987 | -0.0010643 | 0.67773 | 1.15 | 0.68455
[8 empty] | 18.1091 | 123.4987 | -30.3947 | 211.8795 | -0.0015965 | 0.68049 | 1.1675 | 0.68537
[8 empty] | 18.1591 | 123.4099 | -29.1872 | 210.672 | -0.0015965 | 0.68 | 1.1608 | 0.68299
[8 empty] | 18.207 | 123.5567 | -30.3358 | 211.8206 | -0.0015965 | 0.68081 | 1.1672 | 0.682
[8 empty] | 18.2555 | 122.9377 | -28.716 | 210.2008 | -0.0015965 | 0.6774 | 1.1582 | 0.6768
[8 empty] | 18.3049 | 123.6147 | -36.0201 | 217.5049 | -0.0015965 | 0.68113 | 1.1985 | 0.67867
[8 empty] | 18.355 | 122.8779 | -28.716 | 210.2008 | -0.0010643 | 0.67707 | 1.1582 | 0.6728
[8 empty] | 18.4066 | 123.1719 | -27.4201 | 208.9049 | -0.0010643 | 0.67869 | 1.1511 | 0.67251
[8 empty] | 18.4566 | 123.3482 | -32.9865 | 214.4713 | -0.0010643 | 0.67966 | 1.1818 | 0.67164
[8 empty] | 18.5045 | 122.9943 | -28.4509 | 209.9357 | -0.0010643 | 0.67771 | 1.1568 | 0.66799
[8 empty] | 18.5577 | 123.7301 | -24.6515 | 206.1364 | -0.0015965 | 0.68177 | 1.1358 | 0.67004
[8 empty] | 18.6094 | 122.9344 | -26.1536 | 207.6384 | -0.0015965 | 0.67738 | 1.1441 | 0.66391
[8 empty] | 18.6557 | 123.0518 | -24.2392 | 205.724 | -0.0010643 | 0.67803 | 1.1336 | 0.66289
[8 empty] | 18.7089 | 123.2281 | -34.8126 | 216.2974 | -0.0010643 | 0.679 | 1.1918 | 0.66195
[8 empty] | 18.7552 | 122.8742 | -34.253 | 215.7378 | -0.0010643 | 0.67705 | 1.1887 | 0.65843
[8 empty] | 18.8084 | 122.9326 | -31.1605 | 212.6453 | -0.0010643 | 0.67737 | 1.1717 | 0.65687
[8 empty] | 18.8568 | 123.1678 | -30.4831 | 211.9679 | -0.0010643 | 0.67867 | 1.168 | 0.65643
[8 empty] | 18.9047 | 123.0496 | -32.7804 | 214.2652 | -0.0015965 | 0.67802 | 1.1806 | 0.65414
[8 empty] | 18.9548 | 123.1669 | -33.6639 | 215.1487 | -0.0015965 | 0.67866 | 1.1855 | 0.65304
[8 empty] | 19.0064 | 123.0487 | -24.9755 | 206.4603 | -0.0015965 | 0.67801 | 1.1376 | 0.65064
[8 empty] | 19.058 | 122.9893 | -29.1283 | 210.6131 | -0.0015965 | 0.67768 | 1.1605 | 0.64857
[8 empty] | 19.1043 | 123.1067 | -25.8002 | 207.285 | -0.0010643 | 0.67833 | 1.1422 | 0.64761
[8 empty] | 19.1559 | 122.8117 | -26.5365 | 208.0213 | -0.0021286 | 0.67671 | 1.1462 | 0.64433
[8 empty] | 19.206 | 122.988 | -25.1817 | 206.6665 | -0.0010643 | 0.67768 | 1.1388 | 0.64356
[8 empty] | 19.2555 | 122.693 | -22.9728 | 204.4576 | -0.0010643 | 0.67605 | 1.1266 | 0.64038
[8 empty] | 19.3055 | 122.7515 | -26.6837 | 208.1686 | -0.0015965 | 0.67637 | 1.147 | 0.63902
[8 empty] | 19.3587 | 122.9278 | -22.4721 | 203.9569 | -0.0010643 | 0.67734 | 1.1238 | 0.63818
[8 empty] | 19.4066 | 122.9862 | -25.7413 | 207.2261 | -0.0015965 | 0.67767 | 1.1418 | 0.6369
[8 empty] | 19.4566 | 123.1036 | -30.6893 | 212.1741 | -0.0015965 | 0.67831 | 1.1691 | 0.63587
[8 empty] | 19.5067 | 123.2799 | -22.4721 | 203.9569 | -0.0010643 | 0.67928 | 1.1238 | 0.63514
[8 empty] | 19.5577 | 123.2206 | -27.155 | 208.6398 | -0.0015965 | 0.67896 | 1.1496 | 0.63318
[8 empty] | 19.6046 | 122.8078 | -25.9474 | 207.4323 | -0.0010643 | 0.67668 | 1.143 | 0.62956
[8 empty] | 19.6578 | 122.9252 | -27.2139 | 208.6987 | -0.0010643 | 0.67733 | 1.15 | 0.62845
[8 empty] | 19.7094 | 123.1015 | -31.4845 | 212.9693 | -0.00053216 | 0.6783 | 1.1735 | 0.6277
[8 empty] | 19.7589 | 122.8654 | -22.6193 | 204.1042 | -0.0015965 | 0.677 | 1.1246 | 0.62493
[8 empty] | 19.8073 | 122.5116 | -31.4256 | 212.9104 | -0.0015965 | 0.67505 | 1.1732 | 0.62162
[8 empty] | 19.8568 | 122.8057 | -30.8071 | 212.2919 | -0.0010643 | 0.67667 | 1.1698 | 0.62155
[8 empty] | 19.9037 | 122.393 | -19.9097 | 201.3945 | -0.0015965 | 0.6744 | 1.1097 | 0.61802
[8 empty] | 19.9553 | 122.8049 | -26.831 | 208.3158 | -0.0015965 | 0.67667 | 1.1478 | 0.61848
[8 empty] | 20.008 | 123.1579 | -25.3878 | 206.8727 | -0.0010643 | 0.67861 | 1.1399 | 0.61862
[8 empty] | 20.058 | 122.9219 | -23.9152 | 205.4001 | -0.0010643 | 0.67731 | 1.1318 | 0.6159
[8 empty] | 20.1048 | 122.2736 | -24.8577 | 206.3425 | -0.0010643 | 0.67374 | 1.137 | 0.61124
[8 empty] | 20.1575 | 122.6855 | -25.1817 | 206.6665 | -0.0015965 | 0.67601 | 1.1388 | 0.61168
[8 empty] | 20.2076 | 122.8618 | -28.1858 | 209.6706 | -0.0010643 | 0.67698 | 1.1553 | 0.61104
[8 empty] | 20.2592 | 122.6257 | -27.4201 | 208.9049 | -0.0015965 | 0.67568 | 1.1511 | 0.60832
[8 empty] | 20.3092 | 122.7432 | -24.8577 | 206.3425 | -0.00053216 | 0.67633 | 1.137 | 0.6074
[8 empty] | 20.3587 | 122.7428 | -26.831 | 208.3158 | -0.0010643 | 0.67633 | 1.1478 | 0.60592
[8 empty] | 20.4103 | 122.978 | -20.2632 | 201.748 | -0.00053216 | 0.67762 | 1.1117 | 0.60554
[8 empty] | 20.4534 | 122.3297 | -24.8577 | 206.3425 | -0.0015965 | 0.67405 | 1.137 | 0.60109
[8 empty] | 20.5098 | 123.0361 | -22.5604 | 204.0452 | -0.0010643 | 0.67794 | 1.1243 | 0.60289
[8 empty] | 20.5583 | 122.9768 | -26.7427 | 208.2275 | -0.0015965 | 0.67761 | 1.1474 | 0.60118
[8 empty] | 20.6099 | 122.7997 | -28.981 | 210.4658 | -0.0015965 | 0.67664 | 1.1597 | 0.59881
[8 empty] | 20.6578 | 122.4459 | -22.8255 | 204.3103 | -0.0010643 | 0.67469 | 1.1258 | 0.59571
[8 empty] | 20.7078 | 121.9448 | -24.5043 | 205.9891 | -0.0015965 | 0.67193 | 1.135 | 0.59185
[8 empty] | 20.7578 | 122.504 | -23.9741 | 205.459 | -0.00053216 | 0.67501 | 1.1321 | 0.59312
[8 empty] | 20.8042 | 122.1797 | -24.9755 | 206.4603 | -0.0010643 | 0.67322 | 1.1376 | 0.59024
[8 empty] | 20.8574 | 122.2677 | -25.8591 | 207.3439 | -0.0015965 | 0.67371 | 1.1425 | 0.58916
[8 empty] | 20.9106 | 122.5618 | -25.3878 | 206.8727 | -0.0015965 | 0.67533 | 1.1399 | 0.58906
[8 empty] | 20.9569 | 122.6793 | -26.4187 | 207.9035 | -0.0010643 | 0.67598 | 1.1456 | 0.58832
[8 empty] | 21.0069 | 122.1193 | -26.6248 | 208.1097 | -0.0015965 | 0.67289 | 1.1467 | 0.58426
[8 empty] | 21.0564 | 122.2662 | -26.4776 | 207.9624 | -0.0010643 | 0.6737 | 1.1459 | 0.58358
[8 empty] | 21.1064 | 122.2658 | -28.4509 | 209.9357 | -0.0010643 | 0.6737 | 1.1568 | 0.58219
[8 empty] | 21.1549 | 122.0004 | -24.2392 | 205.724 | -0.0015965 | 0.67223 | 1.1336 | 0.57961
[8 empty] | 21.2097 | 122.7363 | -24.7988 | 206.2836 | -0.0010643 | 0.67629 | 1.1366 | 0.58158
[8 empty] | 21.256 | 121.9996 | -23.768 | 205.2528 | -0.0010643 | 0.67223 | 1.131 | 0.57685
[8 empty] | 21.3076 | 121.8815 | -21.1173 | 202.6021 | -0.0010643 | 0.67158 | 1.1164 | 0.57489
[8 empty] | 21.3608 | 122.4407 | -27.5084 | 208.9932 | -0.0010643 | 0.67466 | 1.1516 | 0.57608
[8 empty] | 21.4071 | 122.0575 | -24.7104 | 206.1953 | -0.0010643 | 0.67255 | 1.1362 | 0.57304
[8 empty] | 21.4604 | 122.5578 | -25.7413 | 207.2261 | -0.0015965 | 0.67531 | 1.1418 | 0.57395
[8 empty] | 21.5072 | 121.9978 | -23.2967 | 204.7816 | -0.0015965 | 0.67222 | 1.1284 | 0.5701
[8 empty] | 21.5567 | 122.3215 | -22.0008 | 203.4857 | -0.0015965 | 0.674 | 1.1212 | 0.57029
[8 empty] | 21.6067 | 122.056 | -22.4721 | 203.9569 | -0.0010643 | 0.67254 | 1.1238 | 0.56774
[8 empty] | 21.6599 | 122.1146 | -26.0063 | 207.4912 | -0.0015965 | 0.67286 | 1.1433 | 0.56662
[8 empty] | 21.7078 | 122.2615 | -26.4776 | 207.9624 | -0.0015965 | 0.67367 | 1.1459 | 0.56605
[8 empty] | 21.7578 | 121.9372 | -20.8522 | 202.337 | -0.0010643 | 0.67189 | 1.1149 | 0.56325
[8 empty] | 21.8079 | 121.9368 | -22.4132 | 203.898 | -0.0015965 | 0.67188 | 1.1235 | 0.56196
[8 empty] | 21.859 | 121.8776 | -24.9166 | 206.4014 | -0.0015965 | 0.67156 | 1.1373 | 0.56038
[8 empty] | 21.9058 | 121.9362 | -24.5926 | 206.0775 | -0.0010643 | 0.67188 | 1.1355 | 0.55945
[8 empty] | 21.9558 | 122.0536 | -27.3611 | 208.846 | -0.0010643 | 0.67253 | 1.1508 | 0.55871
[8 empty] | 22.0053 | 121.9944 | -28.8632 | 210.348 | -0.0010643 | 0.6722 | 1.159 | 0.55718
[8 empty] | 22.0585 | 121.7584 | -24.7988 | 206.2836 | -0.0010643 | 0.6709 | 1.1366 | 0.55477
[8 empty] | 22.107 | 122.0526 | -26.2714 | 207.7562 | -0.0015965 | 0.67252 | 1.1448 | 0.55488
[8 empty] | 22.1602 | 121.8756 | -22.4132 | 203.898 | -0.0015965 | 0.67155 | 1.1235 | 0.55275
[8 empty] | 22.2097 | 121.9931 | -25.8002 | 207.285 | -0.0010643 | 0.67219 | 1.1422 | 0.55205
[8 empty] | 22.2597 | 122.4345 | -23.2967 | 204.7816 | -0.0010643 | 0.67463 | 1.1284 | 0.55279
[8 empty] | 22.3076 | 122.1102 | -22.1481 | 203.6329 | -0.0015965 | 0.67284 | 1.122 | 0.55015
[8 empty] | 22.3592 | 121.7565 | -21.883 | 203.3678 | -0.0015965 | 0.67089 | 1.1206 | 0.5473
[8 empty] | 22.4109 | 121.6972 | -17.9364 | 199.4212 | -0.0015965 | 0.67056 | 1.0988 | 0.54577
[8 empty] | 22.4593 | 121.8147 | -22.4721 | 203.9569 | -0.00053216 | 0.67121 | 1.1238 | 0.54512
[8 empty] | 22.5104 | 121.6966 | -20.2632 | 201.748 | -0.0010643 | 0.67056 | 1.1117 | 0.54336
[8 empty] | 22.5588 | 121.4018 | -15.7275 | 197.2123 | -0.0015965 | 0.66894 | 1.0867 | 0.54088
[8 empty] | 22.6083 | 121.8727 | -23.2967 | 204.7816 | -0.0015965 | 0.67153 | 1.1284 | 0.54178
[8 empty] | 22.6583 | 121.5778 | -19.2912 | 200.776 | -0.0010643 | 0.66991 | 1.1063 | 0.53928
[8 empty] | 22.71 | 121.872 | -22.3543 | 203.8391 | -0.0010643 | 0.67153 | 1.1232 | 0.53935
[8 empty] | 22.76 | 121.5183 | -17.1412 | 198.626 | -0.00053216 | 0.66958 | 1.0944 | 0.53661
[8 empty] | 22.8095 | 121.1646 | -16.2576 | 197.7425 | -0.0010643 | 0.66763 | 1.0896 | 0.5339
[8 empty] | 22.8595 | 121.8711 | -21.4118 | 202.8966 | -0.0010643 | 0.67152 | 1.118 | 0.53582
[8 empty] | 22.9074 | 121.3407 | -16.935 | 198.4199 | -0.0010643 | 0.6686 | 1.0933 | 0.53238
[8 empty] | 22.959 | 121.3993 | -18.7022 | 200.187 | -0.0010643 | 0.66892 | 1.1031 | 0.53144
[8 empty] | 23.0075 | 121.399 | -19.7036 | 201.1884 | -0.0015965 | 0.66892 | 1.1086 | 0.53032
[8 empty] | 23.0607 | 121.3398 | -18.82 | 200.3048 | -0.0015965 | 0.66859 | 1.1037 | 0.52884
[8 empty] | 23.1086 | 120.8977 | -21.1173 | 202.6021 | -0.0010643 | 0.66616 | 1.1164 | 0.52583
[8 empty] | 23.1602 | 121.1625 | -18.82 | 200.3048 | -0.0015965 | 0.66762 | 1.1037 | 0.5258
[8 empty] | 23.2102 | 121.0444 | -22.0008 | 203.4857 | -0.0015965 | 0.66697 | 1.1212 | 0.52416
[8 empty] | 23.2597 | 121.1619 | -20.9406 | 202.4254 | -0.0010643 | 0.66761 | 1.1154 | 0.52355
[8 empty] | 23.3097 | 121.4561 | -24.3865 | 205.8713 | -0.0010643 | 0.66924 | 1.1344 | 0.52369
[8 empty] | 23.3598 | 121.0435 | -23.444 | 204.9288 | -0.0015965 | 0.66696 | 1.1292 | 0.5208
[8 empty] | 23.4146 | 121.2199 | -15.5802 | 197.0651 | -0.0015965 | 0.66793 | 1.0858 | 0.52034
[8 empty] | 23.4593 | 120.8957 | -22.0008 | 203.4857 | -0.0015965 | 0.66615 | 1.1212 | 0.51796
[8 empty] | 23.5093 | 120.8954 | -20.3221 | 201.8069 | -0.0015965 | 0.66615 | 1.112 | 0.51686
[8 empty] | 23.5604 | 121.2191 | -23.6502 | 205.135 | -0.0010643 | 0.66793 | 1.1303 | 0.51711
[8 empty] | 23.6136 | 121.5722 | -23.0317 | 204.5165 | -0.0010643 | 0.66988 | 1.1269 | 0.51744
[8 empty] | 23.6589 | 120.9535 | -21.0584 | 202.5432 | -0.0015965 | 0.66647 | 1.116 | 0.51384
[8 empty] | 23.7084 | 121.2772 | -21.883 | 203.3678 | -0.0015965 | 0.66825 | 1.1206 | 0.51413
[8 empty] | 23.7616 | 121.6303 | -21.9419 | 203.4267 | -0.0010643 | 0.6702 | 1.1209 | 0.51447
[8 empty] | 23.8116 | 121.3355 | -16.4638 | 197.9486 | -0.0010643 | 0.66857 | 1.0907 | 0.51215
[8 empty] | 23.8595 | 120.9524 | -17.2001 | 198.6849 | -0.0010643 | 0.66646 | 1.0948 | 0.50951
[8 empty] | 23.9111 | 121.0405 | -14.3727 | 195.8575 | -0.0015965 | 0.66695 | 1.0792 | 0.50878
[8 empty] | 23.9596 | 120.6573 | -17.5535 | 199.0384 | -0.0010643 | 0.66483 | 1.0967 | 0.50615
[8 empty] | 24.009 | 120.5982 | -18.0248 | 199.5096 | -0.0010643 | 0.66451 | 1.0993 | 0.50486
[8 empty] | 24.0623 | 120.8924 | -14.8439 | 196.3288 | -0.00053216 | 0.66613 | 1.0818 | 0.50497
[8 empty] | 24.1091 | 120.7154 | -18.1426 | 199.6274 | -0.0015965 | 0.66515 | 1.1 | 0.50326
[8 empty] | 24.1602 | 120.8919 | -20.5871 | 202.0719 | -0.0010643 | 0.66613 | 1.1134 | 0.50292
[8 empty] | 24.207 | 120.3615 | -17.259 | 198.7438 | -0.0010643 | 0.6632 | 1.0951 | 0.49976
[8 empty] | 24.2602 | 120.6558 | -18.3488 | 199.8336 | -0.0015965 | 0.66483 | 1.1011 | 0.49987
[8 empty] | 24.3119 | 120.8322 | -18.1426 | 199.6274 | -0.0010643 | 0.6658 | 1.1 | 0.49954
[8 empty] | 24.3614 | 120.184 | -17.5535 | 199.0384 | -0.0010643 | 0.66223 | 1.0967 | 0.49586
[8 empty] | 24.4114 | 120.3605 | -20.5282 | 202.013 | -0.0015965 | 0.6632 | 1.1131 | 0.49557
[8 empty] | 24.4593 | 120.2424 | -16.67 | 198.1548 | -0.0010643 | 0.66255 | 1.0919 | 0.49412
[8 empty] | 24.5109 | 120.6545 | -20.4399 | 201.9247 | -0.0015965 | 0.66482 | 1.1126 | 0.49476
[8 empty] | 24.5593 | 120.4187 | -20.8522 | 202.337 | -0.0010643 | 0.66352 | 1.1149 | 0.49282
[8 empty] | 24.6056 | 119.741 | -19.9097 | 201.3945 | -0.0015965 | 0.65979 | 1.1097 | 0.48914
[8 empty] | 24.6605 | 120.1237 | -21.4118 | 202.8966 | -0.0015965 | 0.66189 | 1.118 | 0.4896
[8 empty] | 24.7105 | 120.2412 | -19.7625 | 201.2473 | -0.0010643 | 0.66254 | 1.1089 | 0.48909
[8 empty] | 24.7621 | 120.4766 | -22.9728 | 204.4576 | -0.0015965 | 0.66384 | 1.1266 | 0.48902
[8 empty] | 24.81 | 120.123 | -19.2323 | 200.7171 | -0.0015965 | 0.66189 | 1.106 | 0.48665
[8 empty] | 24.86 | 119.8871 | -21.4707 | 202.9555 | -0.0015965 | 0.66059 | 1.1183 | 0.48472
[8 empty] | 24.9079 | 119.9458 | -13.8131 | 195.2979 | -0.0010643 | 0.66091 | 1.0761 | 0.48402
[8 empty] | 24.958 | 119.8867 | -17.6125 | 199.0973 | -0.0015965 | 0.66059 | 1.097 | 0.48282
[8 empty] | 25.0096 | 119.8275 | -12.046 | 193.5308 | -0.00053216 | 0.66026 | 1.0664 | 0.48158
[8 empty] | 25.0575 | 119.8273 | -16.5227 | 198.0075 | -0.0010643 | 0.66026 | 1.091 | 0.48066
[8 empty] | 25.1091 | 120.1216 | -12.5172 | 194.002 | -0.0010643 | 0.66188 | 1.069 | 0.48085
[8 empty] | 25.1591 | 120.1803 | -17.259 | 198.7438 | -0.0010643 | 0.66221 | 1.0951 | 0.48012
[8 empty] | 25.2108 | 120.0033 | -14.4905 | 195.9753 | -0.0010643 | 0.66123 | 1.0798 | 0.47844
[8 empty] | 25.2618 | 119.8264 | -15.3152 | 196.8 | -0.0010643 | 0.66026 | 1.0844 | 0.47677
[8 empty] | 25.3087 | 119.62 | -16.994 | 198.4788 | -0.0010643 | 0.65912 | 1.0936 | 0.47507
[8 empty] | 25.3603 | 119.7376 | -14.6378 | 196.1226 | -0.0010643 | 0.65977 | 1.0807 | 0.47457
[8 empty] | 25.4135 | 120.2381 | -20.646 | 202.1309 | -0.0010643 | 0.66252 | 1.1138 | 0.47555
[8 empty] | 25.4582 | 119.3249 | -13.1357 | 194.6205 | -0.0015965 | 0.65749 | 1.0724 | 0.47112
[8 empty] | 25.5114 | 119.3836 | -19.9097 | 201.3945 | -0.0015965 | 0.65782 | 1.1097 | 0.47037
[8 empty] | 25.5593 | 119.3834 | -14.6967 | 196.1815 | -0.0010643 | 0.65781 | 1.081 | 0.46949
[8 empty] | 25.6078 | 119.3243 | -14.9617 | 196.4466 | -0.0010643 | 0.65749 | 1.0824 | 0.46837
[8 empty] | 25.6594 | 119.1473 | -15.8453 | 197.3301 | -0.0010643 | 0.65651 | 1.0873 | 0.46674
[8 empty] | 25.7105 | 119.5595 | -18.7022 | 200.187 | -0.0010643 | 0.65878 | 1.1031 | 0.46741
[8 empty] | 25.7605 | 119.5003 | -17.8186 | 199.3034 | -0.0015965 | 0.65846 | 1.0982 | 0.46628
[8 empty] | 25.8105 | 119.618 | -13.3419 | 194.8267 | -0.0010643 | 0.65911 | 1.0735 | 0.46583
[8 empty] | 25.8616 | 119.1465 | -19.5858 | 201.0706 | -0.0015965 | 0.65651 | 1.1079 | 0.46309
[8 empty] | 25.9117 | 119.2641 | -14.6967 | 196.1815 | -0.0015965 | 0.65716 | 1.081 | 0.46264
[8 empty] | 25.9633 | 119.6763 | -19.6447 | 201.1295 | -0.0010643 | 0.65943 | 1.1082 | 0.46331
[8 empty] | 26.0112 | 118.8514 | -13.0179 | 194.5027 | -0.0010643 | 0.65488 | 1.0717 | 0.45929
[8 empty] | 26.0628 | 119.3814 | -15.3741 | 196.8589 | -0.0010643 | 0.6578 | 1.0847 | 0.46041
[8 empty] | 26.1112 | 119.2045 | -11.4569 | 192.9417 | -0.0010643 | 0.65683 | 1.0631 | 0.45888
[8 empty] | 26.1607 | 118.7331 | -16.994 | 198.4788 | -0.0015965 | 0.65423 | 1.0936 | 0.45621
[8 empty] | 26.2123 | 118.9685 | -15.1679 | 196.6527 | -0.0010643 | 0.65553 | 1.0836 | 0.45621
[8 empty] | 26.2608 | 118.9683 | -18.9673 | 200.4521 | -0.0010643 | 0.65553 | 1.1045 | 0.45537
[8 empty] | 26.3124 | 118.6736 | -17.1412 | 198.626 | -0.0010643 | 0.6539 | 1.0944 | 0.45335
[8 empty] | 26.3619 | 118.7323 | -20.381 | 201.8658 | -0.0015965 | 0.65423 | 1.1123 | 0.45273
[8 empty] | 26.4103 | 118.6733 | -18.7611 | 200.2459 | -0.0010643 | 0.6539 | 1.1034 | 0.45167
[8 empty] | 26.4619 | 119.0265 | -17.2001 | 198.6849 | -0.0015965 | 0.65585 | 1.0948 | 0.45213
[8 empty] | 26.5114 | 118.5551 | -18.5549 | 200.0397 | -0.0010643 | 0.65325 | 1.1022 | 0.4495
[8 empty] | 26.5599 | 118.3488 | -18.0837 | 199.5685 | -0.0015965 | 0.65211 | 1.0996 | 0.44791
[8 empty] | 26.611 | 118.7315 | -18.7611 | 200.2459 | -0.0010643 | 0.65422 | 1.1034 | 0.44849
[8 empty] | 26.661 | 118.7313 | -15.3152 | 196.8 | -0.0015965 | 0.65422 | 1.0844 | 0.44764
[8 empty] | 26.711 | 118.2305 | -16.2576 | 197.7425 | -0.0010643 | 0.65146 | 1.0896 | 0.44493
[8 empty] | 26.7589 | 118.6132 | -15.5802 | 197.0651 | -0.0015965 | 0.65357 | 1.0858 | 0.44556
[8 empty] | 26.8137 | 118.5541 | -22.4721 | 203.9569 | -0.0015965 | 0.65325 | 1.1238 | 0.44443
[8 empty] | 26.8622 | 118.2889 | -15.109 | 196.5938 | -0.0015965 | 0.65178 | 1.0833 | 0.44264
[8 empty] | 26.9154 | 118.6127 | -18.7611 | 200.2459 | -0.0015965 | 0.65357 | 1.1034 | 0.44297
[8 empty] | 26.9585 | 117.9351 | -11.9282 | 193.413 | -0.0010643 | 0.64983 | 1.0657 | 0.43975
[8 empty] | 27.0149 | 118.1706 | -12.8117 | 194.2965 | -0.0010643 | 0.65113 | 1.0706 | 0.4397
[8 empty] | 27.0617 | 117.6992 | -10.2199 | 191.7048 | -0.0015965 | 0.64853 | 1.0563 | 0.4372
[8 empty] | 27.1112 | 117.9347 | -11.4569 | 192.9417 | -0.0015965 | 0.64983 | 1.0631 | 0.43727
[8 empty] | 27.1597 | 118.1112 | -12.8706 | 194.3555 | -0.0010643 | 0.65081 | 1.0709 | 0.43714
[8 empty] | 27.2092 | 117.8755 | -13.9604 | 195.4452 | -0.0010643 | 0.64951 | 1.0769 | 0.43548
[8 empty] | 27.2608 | 117.6397 | -13.1946 | 194.6794 | -0.0010643 | 0.64821 | 1.0727 | 0.43379
[8 empty] | 27.314 | 117.9341 | -14.4905 | 195.9753 | -0.0015965 | 0.64983 | 1.0798 | 0.43402
[8 empty] | 27.3624 | 117.8161 | -12.9295 | 194.4144 | -0.0015965 | 0.64918 | 1.0712 | 0.43282
[8 empty] | 27.4119 | 117.6393 | -10.485 | 191.9698 | -0.0015965 | 0.6482 | 1.0578 | 0.4314
[8 empty] | 27.4604 | 117.5213 | -16.1987 | 197.6836 | -0.0015965 | 0.64755 | 1.0893 | 0.43021
[8 empty] | 27.512 | 117.8157 | -13.283 | 194.7678 | -0.0015965 | 0.64918 | 1.0732 | 0.43047
[8 empty] | 27.5652 | 118.1101 | -18.7611 | 200.2459 | -0.0010643 | 0.6508 | 1.1034 | 0.43071
[8 empty] | 27.6131 | 117.9922 | -14.4905 | 195.9753 | -0.0010643 | 0.65015 | 1.0798 | 0.42953
[8 empty] | 27.6562 | 117.5797 | -17.6714 | 199.1562 | -0.00053216 | 0.64788 | 1.0974 | 0.42737
[8 empty] | 27.7126 | 117.7563 | -11.9282 | 193.413 | -0.0015965 | 0.64885 | 1.0657 | 0.42714
[8 empty] | 27.7642 | 117.6973 | -13.4008 | 194.8856 | -0.0015965 | 0.64852 | 1.0738 | 0.42613
[8 empty] | 27.8143 | 117.8739 | -12.6645 | 194.1493 | -0.0015965 | 0.6495 | 1.0698 | 0.426
[8 empty] | 27.8622 | 117.5203 | -15.7864 | 197.2712 | -0.0010643 | 0.64755 | 1.087 | 0.424
[8 empty] | 27.9074 | 117.1962 | -11.8398 | 193.3246 | -0.0010643 | 0.64576 | 1.0652 | 0.42215
[8 empty] | 27.9638 | 117.1372 | -10.5734 | 192.0582 | -0.0015965 | 0.64544 | 1.0583 | 0.42109
[8 empty] | 28.0117 | 117.196 | -10.3672 | 191.852 | -0.0010643 | 0.64576 | 1.0571 | 0.42058
[8 empty] | 28.0617 | 117.2548 | -14.4905 | 195.9753 | -0.0010643 | 0.64609 | 1.0798 | 0.42004
[8 empty] | 28.1118 | 116.9012 | -9.4836 | 190.9684 | -0.0015965 | 0.64414 | 1.0523 | 0.41803
[8 empty] | 28.1629 | 117.4018 | -11.0446 | 192.5294 | -0.0010643 | 0.6469 | 1.0609 | 0.41905
[8 empty] | 28.2145 | 117.0777 | -12.2521 | 193.737 | -0.0010643 | 0.64511 | 1.0675 | 0.41714
[8 empty] | 28.2645 | 117.0187 | -14.0193 | 195.5041 | -0.0015965 | 0.64479 | 1.0772 | 0.41619
[8 empty] | 28.3161 | 117.5782 | -13.0179 | 194.5027 | -0.0015965 | 0.64787 | 1.0717 | 0.41741
[8 empty] | 28.3656 | 117.8726 | -13.872 | 195.3568 | -0.0010643 | 0.64949 | 1.0764 | 0.41771
[8 empty] | 28.4109 | 117.0773 | -13.4891 | 194.974 | -0.0010643 | 0.64511 | 1.0743 | 0.41425
[8 empty] | 28.4657 | 117.0183 | -9.0124 | 190.4972 | -0.0015965 | 0.64478 | 1.0497 | 0.41325
[8 empty] | 28.5136 | 117.0771 | -14.8439 | 196.3288 | -0.0010643 | 0.64511 | 1.0818 | 0.41276
[8 empty] | 28.562 | 116.8414 | -10.4261 | 191.9109 | -0.0010643 | 0.64381 | 1.0574 | 0.41123
[8 empty] | 28.6136 | 117.018 | -10.8973 | 192.3822 | -0.0015965 | 0.64478 | 1.06 | 0.41111
[8 empty] | 28.6615 | 116.5467 | -10.9857 | 192.4705 | -0.0015965 | 0.64218 | 1.0605 | 0.40878
[8 empty] | 28.7115 | 116.6644 | -12.3405 | 193.8253 | -0.0010643 | 0.64283 | 1.068 | 0.40847
[8 empty] | 28.7632 | 116.4287 | -8.8651 | 190.3499 | -0.0010643 | 0.64153 | 1.0488 | 0.40692
[8 empty] | 28.8127 | 116.4286 | -8.8651 | 190.3499 | -0.0015965 | 0.64153 | 1.0488 | 0.40622
[8 empty] | 28.8627 | 116.7819 | -9.896 | 191.3808 | -0.0015965 | 0.64348 | 1.0545 | 0.40674
[8 empty] | 28.9127 | 116.5462 | -12.3405 | 193.8253 | -0.0015965 | 0.64218 | 1.068 | 0.40522
[8 empty] | 28.9654 | 116.6639 | -11.2508 | 192.7356 | -0.0015965 | 0.64283 | 1.062 | 0.40489
[8 empty] | 29.0138 | 116.4872 | -13.548 | 195.0329 | -0.0015965 | 0.64186 | 1.0747 | 0.40361
[8 empty] | 29.0623 | 116.4282 | -12.046 | 193.5308 | -0.0010643 | 0.64153 | 1.0664 | 0.40273
[8 empty] | 29.1118 | 116.1925 | -9.896 | 191.3808 | -0.0015965 | 0.64023 | 1.0545 | 0.40124
[8 empty] | 29.1634 | 115.8095 | -14.0782 | 195.563 | -0.00053216 | 0.63812 | 1.0776 | 0.39921
[8 empty] | 29.2097 | 115.9862 | -12.6056 | 194.0904 | -0.0010643 | 0.6391 | 1.0695 | 0.39919
[8 empty] | 29.2666 | 116.4868 | -16.994 | 198.4788 | -0.0015965 | 0.64185 | 1.0936 | 0.40012
[8 empty] | 29.3129 | 116.2511 | -12.1343 | 193.6191 | -0.0010643 | 0.64056 | 1.0669 | 0.39868
[8 empty] | 29.3646 | 116.251 | -9.6309 | 191.1157 | -0.0010643 | 0.64056 | 1.0531 | 0.39798
[8 empty] | 29.4178 | 116.1331 | -7.5103 | 188.9951 | -0.0015965 | 0.63991 | 1.0414 | 0.39686
[8 empty] | 29.4641 | 115.9269 | -9.3364 | 190.8212 | -0.0010643 | 0.63877 | 1.0514 | 0.39554
[8 empty] | 29.5104 | 115.9269 | -5.5665 | 187.0513 | -0.0010643 | 0.63877 | 1.0307 | 0.39492
[8 empty] | 29.5636 | 116.0446 | -12.6645 | 194.1493 | -0.0010643 | 0.63942 | 1.0698 | 0.3946
[8 empty] | 29.6136 | 115.5733 | -5.4781 | 186.9629 | -0.0015965 | 0.63682 | 1.0302 | 0.39235
[8 empty] | 29.6637 | 116.1917 | -13.1946 | 194.6794 | -0.0015965 | 0.64023 | 1.0727 | 0.39377
[8 empty] | 29.71 | 115.5732 | -9.0713 | 190.5561 | -0.0015965 | 0.63682 | 1.05 | 0.39107
[8 empty] | 29.7648 | 115.8677 | -11.5747 | 193.0596 | -0.0010643 | 0.63844 | 1.0638 | 0.39134
[8 empty] | 29.8148 | 115.5731 | -7.9816 | 189.4664 | -0.0010643 | 0.63682 | 1.044 | 0.3897
[8 empty] | 29.8627 | 115.3963 | -12.3994 | 193.8842 | -0.00053216 | 0.63585 | 1.0683 | 0.38848
[8 empty] | 29.9143 | 115.573 | -11.7809 | 193.2657 | -0.0015965 | 0.63682 | 1.0649 | 0.3884
[8 empty] | 29.9627 | 115.5729 | -13.4891 | 194.974 | -0.0010643 | 0.63682 | 1.0743 | 0.38777
[8 empty] | 30.0138 | 115.3373 | -12.2521 | 193.737 | -0.0015965 | 0.63552 | 1.0675 | 0.38633