## General
ID | Test Identification
Test Identification | Borehole | NWZ-BH-5079
Test Identification | Sample | 24-6
Test Identification | Depth | 19.75 | [m]
Specimen Visual Description
Specimen Visual Description | Dark greyish brown slightly clayey sandy SILT
Initial Specimen Conditions
Initial Specimen Conditions | Test start date | 2024-08-30
Initial Specimen Conditions | Mould outer / inner diameter | 100 / 70 | [mm]
Initial Specimen Conditions | Weight of soil | 42.32 | [g]
Initial Specimen Conditions | Water content | 14.7925 | [%]
Initial Specimen Conditions | Bulk density | 2.1131 | [Mg/m3]
Initial Specimen Conditions | Dry density | 1.8408 | [Mg/m3]
Initial Specimen Conditions | Material retained on 425 mm sieve | 0 | [%]
Test Conditions
Test Conditions | Interface type | Soil - Steel
Test Conditions | Initial interface roughness | 10.1 | [µm]
Test Conditions | Final interface roughness | 10.07 | [µm]
Consolidation - Before Fast Shear
Consolidation - Before Fast Shear | Consolidation pressure | 156 | [kPa]
Consolidation - Before Fast Shear | Vertical displacement | 0.13 | [mm]
Consolidation - Before Fast Shear | Vertical strain | 2.6 | [%]
Fast Shear - Stage 1
Fast Shear - Stage 1 | Normal Stress | 156 | [kPa]
Fast Shear - Stage 1 | Vertical displacement | 0.18 | [mm]
Fast Shear - Stage 1 | Vertical strain | 3.6 | [%]
Fast Shear - Stage 1 | Horizontal displacement | 200 | [mm]
Fast Shear - Stage 1 | Rate of horizontal displacement | 500 | [mm/min]
At peak stress
Fast Shear - Stage 1 - At peak stress | Shear stress | 55.6388 | [kPa]
Fast Shear - Stage 1 - At peak stress | Horizontal displacement | 16.6667 | [mm]
Fast Shear - Stage 2
Fast Shear - Stage 2 | Normal Stress | 156 | [kPa]
Fast Shear - Stage 2 | Vertical displacement | 0.19 | [mm]
Fast Shear - Stage 2 | Vertical strain | 3.8 | [%]
Fast Shear - Stage 2 | Horizontal displacement | 400 | [mm]
Fast Shear - Stage 2 | Rate of horizontal displacement | 500 | [mm/min]
At peak stress
Fast Shear - Stage 2 - At peak stress | Shear stress | 55.2173 | [kPa]
Fast Shear - Stage 2 - At peak stress | Horizontal displacement | 383.3333 | [mm]
Fast Shear - Stage 3
Fast Shear - Stage 3 | Normal Stress | 156 | [kPa]
Fast Shear - Stage 3 | Vertical displacement | 0.2 | [mm]
Fast Shear - Stage 3 | Vertical strain | 4 | [%]
Fast Shear - Stage 3 | Horizontal displacement | 600 | [mm]
Fast Shear - Stage 3 | Rate of horizontal displacement | 500 | [mm/min]
At peak stress
Fast Shear - Stage 3 - At peak stress | Shear stress | 53.5313 | [kPa]
Fast Shear - Stage 3 - At peak stress | Horizontal displacement | 408.3333 | [mm]
Fast Shear - Stage 4
Fast Shear - Stage 4 | Normal Stress | 156 | [kPa]
Fast Shear - Stage 4 | Vertical displacement | 0.22 | [mm]
Fast Shear - Stage 4 | Vertical strain | 4.4 | [%]
Fast Shear - Stage 4 | Horizontal displacement | 800 | [mm]
Fast Shear - Stage 4 | Rate of horizontal displacement | 500 | [mm/min]
At peak stress
Fast Shear - Stage 4 - At peak stress | Shear stress | 54.7958 | [kPa]
Fast Shear - Stage 4 - At peak stress | Horizontal displacement | 758.3333 | [mm]
Fast Shear - Stage 5
Fast Shear - Stage 5 | Normal Stress | 156 | [kPa]
Fast Shear - Stage 5 | Vertical displacement | 0.22 | [mm]
Fast Shear - Stage 5 | Vertical strain | 4.4 | [%]
Fast Shear - Stage 5 | Horizontal displacement | 1000 | [mm]
Fast Shear - Stage 5 | Rate of horizontal displacement | 500 | [mm/min]
At peak stress
Fast Shear - Stage 5 - At peak stress | Shear stress | 54.7958 | [kPa]
Fast Shear - Stage 5 - At peak stress | Horizontal displacement | 975 | [mm]
Consolidation - Before Slow Shear
Consolidation - Before Slow Shear | Consolidation pressure | 298 | [kPa]
Consolidation - Before Slow Shear | Vertical displacement | 0.27 | [mm]
Consolidation - Before Slow Shear | Vertical strain | 5.4 | [%]
Slow Shear
Slow Shear | Normal stress | 298 | [kPa]
Slow Shear | Vertical displacement | 0.3 | [mm]
Slow Shear | Vertical strain | 6 | [%]
Slow Shear | Horizontal displacement | 20.11 | [mm]
Slow Shear | Rate of horizontal displacement | 0.02 | [mm/min]
At peak stress
Slow Shear - At peak stress | Shear stress | 109.1701 | [kPa]
Slow Shear - At peak stress | Horizontal displacement | 0.61 | [mm]
Slow Shear - At peak stress | Shear angle | 20.1199 | [°]
At residual stress
Slow Shear - At residual stress | Shear stress | 105.7981 | [kPa]
Slow Shear - At residual stress | Horizontal displacement | 20.11 | [mm]
Slow Shear - At residual stress | Vertical displacement | 0.03 | [mm]
Slow Shear - At residual stress | Vertical strain | 0.6 | [%]
Slow Shear - At residual stress | Shear angle | 19.5462 | [°]
SLOW SHEAR STAGE - 5
| Consolidation pressure |  | [kPa]
| Vertical displacement |  | [mm]
| Vertical strain |  | [%]
| Horizontal displacement |  | [mm]
| Machine speed |  | [mm/min]
At peak stress
| Shear stress |  | [kPa]
| Horizontal displacement |  | [mm]
| Shear angle |  | [°]
At residual stress
| Shear stress |  | [kPa]
| Horizontal displacement |  | [mm]
| Shear angle |  | [°]
FINAL CONDITIONS
| Water content | 18.1818 | [%]

## Consolidation - 1
Consolidation - Before Fast Shear
Root time | Vertical Displacement
[min] | [mm]
0 | 0
0.31623 | 0.01
0.5 | 0.11
0.70711 | 0.12
1 | 0.12
1.4142 | 0.13
2 | 0.13
2.8284 | 0.13
3.873 | 0.13
5.4772 | 0.13
7.746 | 0.13
10.9545 | 0.13
13.4164 | 0.13
15.4919 | 0.13
21.9089 | 0.13
37.9473 | 0.13

## Fast Shearing - 1
Fast Shear - Stage 1
Horizontal Displacement | Stress Ratio t/s'n | Shear Stress
[mm] | [-] | [kPa]
0 | 0 | 0
8.3333 | 0.35126 | 54.7958
16.6667 | 0.35666 | 55.6388
25 | 0.35666 | 55.6388
33.3333 | 0.34585 | 53.9528
41.6667 | 0.34585 | 53.9528
50 | 0.34585 | 53.9528
58.3333 | 0.34585 | 53.9528
66.6667 | 0.34585 | 53.9528
75 | 0.34315 | 53.5313
83.3333 | 0.34045 | 53.1098
91.6667 | 0.34315 | 53.5313
100 | 0.33504 | 52.2668
108.3333 | 0.34315 | 53.5313
116.6667 | 0.33775 | 52.6883
125 | 0.33504 | 52.2668
133.3333 | 0.33775 | 52.6883
141.6667 | 0.33504 | 52.2668
150 | 0.34315 | 53.5313
158.3333 | 0.34855 | 54.3743
166.6667 | 0.34585 | 53.9528
175 | 0.35126 | 54.7958
183.3333 | 0.34315 | 53.5313
191.6667 | 0.34585 | 53.9528
200 | 0.34585 | 53.9528

## Fast Shearing - 2
Fast Shear - Stage 1
Horizontal Displacement | Stress Ratio t/s'n | Shear Stress
[mm] | [-] | [kPa]
200 | 0 | 0
208.3333 | 0.34585 | 53.9528
216.6667 | 0.32964 | 51.4238
225 | 0.32424 | 50.5807
233.3333 | 0.32694 | 51.0023
241.6667 | 0.33504 | 52.2668
250 | 0.32964 | 51.4238
258.3333 | 0.34045 | 53.1098
266.6667 | 0.34045 | 53.1098
275 | 0.34315 | 53.5313
283.3333 | 0.34315 | 53.5313
291.6667 | 0.34315 | 53.5313
300 | 0.34585 | 53.9528
308.3333 | 0.34045 | 53.1098
316.6667 | 0.34045 | 53.1098
325 | 0.34315 | 53.5313
333.3333 | 0.33234 | 51.8453
341.6667 | 0.34045 | 53.1098
350 | 0.34045 | 53.1098
358.3333 | 0.33234 | 51.8453
366.6667 | 0.34045 | 53.1098
375 | 0.34315 | 53.5313
383.3333 | 0.35396 | 55.2173
391.6667 | 0.35126 | 54.7958
400 | 0.34855 | 54.3743

## Fast Shearing - 3
Fast Shear - Stage 1
Horizontal Displacement | Stress Ratio t/s'n | Shear Stress
[mm] | [-] | [kPa]
400 | 0 | 0
408.3333 | 0.34315 | 53.5313
416.6667 | 0.33234 | 51.8453
425 | 0.32694 | 51.0023
433.3333 | 0.32964 | 51.4238
441.6667 | 0.33234 | 51.8453
450 | 0.33504 | 52.2668
458.3333 | 0.33234 | 51.8453
466.6667 | 0.33504 | 52.2668
475 | 0.33504 | 52.2668
483.3333 | 0.33504 | 52.2668
491.6667 | 0.33234 | 51.8453
500 | 0.33234 | 51.8453
508.3333 | 0.32964 | 51.4238
516.6667 | 0.33234 | 51.8453
525 | 0.34045 | 53.1098
533.3333 | 0.33775 | 52.6883
541.6667 | 0.33775 | 52.6883
550 | 0.34045 | 53.1098
558.3333 | 0.34045 | 53.1098
566.6667 | 0.34045 | 53.1098
575 | 0.33504 | 52.2668
583.3333 | 0.33775 | 52.6883
591.6667 | 0.33775 | 52.6883
600 | 0.33504 | 52.2668

## Fast Shearing - 4
Fast Shear - Stage 1
Horizontal Displacement | Stress Ratio t/s'n | Shear Stress
[mm] | [-] | [kPa]
600 | 0 | 0
608.3333 | 0.32694 | 51.0023
616.6667 | 0.33504 | 52.2668
625 | 0.33234 | 51.8453
633.3333 | 0.33775 | 52.6883
641.6667 | 0.33775 | 52.6883
650 | 0.33775 | 52.6883
658.3333 | 0.34045 | 53.1098
666.6667 | 0.34315 | 53.5313
675 | 0.34045 | 53.1098
683.3333 | 0.33775 | 52.6883
691.6667 | 0.33775 | 52.6883
700 | 0.33234 | 51.8453
708.3333 | 0.32964 | 51.4238
716.6667 | 0.33775 | 52.6883
725 | 0.33775 | 52.6883
733.3333 | 0.33775 | 52.6883
741.6667 | 0.34315 | 53.5313
750 | 0.34315 | 53.5313
758.3333 | 0.35126 | 54.7958
766.6667 | 0.34855 | 54.3743
775 | 0.33775 | 52.6883
783.3333 | 0.34315 | 53.5313
791.6667 | 0.33504 | 52.2668
800 | 0.33775 | 52.6883

## Fast Shearing - 5
Fast Shear - Stage 1
Horizontal Displacement | Stress Ratio t/s'n | Shear Stress
[mm] | [-] | [kPa]
800 | 0 | 0
808.3333 | 0.18914 | 29.5054
816.6667 | 0.34585 | 53.9528
825 | 0.33504 | 52.2668
833.3333 | 0.33504 | 52.2668
841.6667 | 0.33234 | 51.8453
850 | 0.32694 | 51.0023
858.3333 | 0.33775 | 52.6883
866.6667 | 0.33775 | 52.6883
875 | 0.34045 | 53.1098
883.3333 | 0.34045 | 53.1098
891.6667 | 0.34045 | 53.1098
900 | 0.32964 | 51.4238
908.3333 | 0.33234 | 51.8453
916.6667 | 0.33234 | 51.8453
925 | 0.33504 | 52.2668
933.3333 | 0.33775 | 52.6883
941.6667 | 0.34585 | 53.9528
950 | 0.34585 | 53.9528
958.3333 | 0.34585 | 53.9528
966.6667 | 0.34315 | 53.5313
975 | 0.35126 | 54.7958
983.3333 | 0.34585 | 53.9528
991.6667 | 0.33504 | 52.2668
1000 | 0.33234 | 51.8453

## Consolidation - 2
Consolidation - Before Slow Shear
Root time | Vertical Displacement
[min] | [mm]
0 | 0.22
0.31623 | 0.25
0.5 | 0.25
0.70711 | 0.26
1 | 0.26
1.4142 | 0.26
2 | 0.26
2.8284 | 0.27
3.873 | 0.27
5.4772 | 0.27
7.746 | 0.27
10.9545 | 0.27
13.4164 | 0.27
15.4919 | 0.27
21.9089 | 0.27
37.9473 | 0.27

## Slow Shearing
Slow Shear Stage
Horizontal Displacement | Vertical Displacement | Stress Ratio t/s'n | Angle of Shearing Resistance | Shear Stress
[mm] | [mm] | [-] | [º] | [kPa]
0 | 0 | 0 | 0 | 0
0.01 | 0 | 0.015559 | 0.89139 | 4.6366
0.31 | 0 | 0.28713 | 16.0205 | 85.5658
0.61 | 0.01 | 0.36634 | 20.1199 | 109.1701
0.91 | 0.01 | 0.3621 | 19.9053 | 107.9056
1.21 | 0.01 | 0.3621 | 19.9053 | 107.9056
1.51 | 0.01 | 0.35927 | 19.7619 | 107.0626
1.81 | 0.02 | 0.36068 | 19.8336 | 107.4841
2.11 | 0.02 | 0.35361 | 19.4742 | 105.3766
2.41 | 0.02 | 0.35503 | 19.5462 | 105.7981
2.71 | 0.02 | 0.35361 | 19.4742 | 105.3766
3.01 | 0.02 | 0.35078 | 19.33 | 104.5335
3.31 | 0.02 | 0.35644 | 19.6182 | 106.2196
3.61 | 0.02 | 0.35361 | 19.4742 | 105.3766
3.91 | 0.02 | 0.35503 | 19.5462 | 105.7981
4.21 | 0.02 | 0.3522 | 19.4022 | 104.9551
4.51 | 0.02 | 0.35361 | 19.4742 | 105.3766
4.81 | 0.02 | 0.35078 | 19.33 | 104.5335
5.11 | 0.02 | 0.34937 | 19.2578 | 104.112
5.41 | 0.02 | 0.3522 | 19.4022 | 104.9551
5.71 | 0.02 | 0.3522 | 19.4022 | 104.9551
6.01 | 0.02 | 0.3522 | 19.4022 | 104.9551
6.31 | 0.02 | 0.3522 | 19.4022 | 104.9551
6.61 | 0.02 | 0.3522 | 19.4022 | 104.9551
6.91 | 0.02 | 0.3522 | 19.4022 | 104.9551
7.21 | 0.02 | 0.35078 | 19.33 | 104.5335
7.51 | 0.02 | 0.35361 | 19.4742 | 105.3766
7.81 | 0.02 | 0.35361 | 19.4742 | 105.3766
8.11 | 0.02 | 0.35361 | 19.4742 | 105.3766
8.41 | 0.02 | 0.35361 | 19.4742 | 105.3766
8.71 | 0.02 | 0.35503 | 19.5462 | 105.7981
9.01 | 0.02 | 0.3522 | 19.4022 | 104.9551
9.31 | 0.02 | 0.34937 | 19.2578 | 104.112
9.61 | 0.03 | 0.35644 | 19.6182 | 106.2196
9.91 | 0.02 | 0.3522 | 19.4022 | 104.9551
10.21 | 0.02 | 0.35503 | 19.5462 | 105.7981
10.51 | 0.03 | 0.35786 | 19.6901 | 106.6411
10.81 | 0.03 | 0.35786 | 19.6901 | 106.6411
11.11 | 0.03 | 0.35361 | 19.4742 | 105.3766
11.41 | 0.03 | 0.35503 | 19.5462 | 105.7981
11.71 | 0.03 | 0.35644 | 19.6182 | 106.2196
12.01 | 0.03 | 0.35361 | 19.4742 | 105.3766
12.31 | 0.03 | 0.35361 | 19.4742 | 105.3766
12.61 | 0.03 | 0.35361 | 19.4742 | 105.3766
12.91 | 0.03 | 0.35503 | 19.5462 | 105.7981
13.21 | 0.03 | 0.35361 | 19.4742 | 105.3766
13.51 | 0.03 | 0.35078 | 19.33 | 104.5335
13.81 | 0.03 | 0.35786 | 19.6901 | 106.6411
14.11 | 0.03 | 0.35361 | 19.4742 | 105.3766
14.41 | 0.03 | 0.3522 | 19.4022 | 104.9551
14.71 | 0.03 | 0.35503 | 19.5462 | 105.7981
15.01 | 0.03 | 0.35361 | 19.4742 | 105.3766
15.31 | 0.03 | 0.35644 | 19.6182 | 106.2196
15.61 | 0.03 | 0.35078 | 19.33 | 104.5335
15.91 | 0.03 | 0.35644 | 19.6182 | 106.2196
16.21 | 0.03 | 0.3522 | 19.4022 | 104.9551
16.51 | 0.03 | 0.35078 | 19.33 | 104.5335
16.81 | 0.03 | 0.35361 | 19.4742 | 105.3766
17.11 | 0.03 | 0.35503 | 19.5462 | 105.7981
17.41 | 0.03 | 0.35361 | 19.4742 | 105.3766
17.71 | 0.03 | 0.35927 | 19.7619 | 107.0626
18.01 | 0.03 | 0.35503 | 19.5462 | 105.7981
18.31 | 0.03 | 0.3522 | 19.4022 | 104.9551
18.61 | 0.03 | 0.35644 | 19.6182 | 106.2196
18.91 | 0.03 | 0.35786 | 19.6901 | 106.6411
19.21 | 0.03 | 0.35644 | 19.6182 | 106.2196
19.51 | 0.03 | 0.35786 | 19.6901 | 106.6411
19.81 | 0.03 | 0.3522 | 19.4022 | 104.9551
20.11 | 0.03 | 0.35503 | 19.5462 | 105.7981