## GENERAL
ID | Test Identification
Test identification | Location | NWZ-BH-5080
Test identification | Specimen | 13-2
Test identification | Depth | 11.65 | [m]
Specimen Visual Description
Specimen Visual Description | Dark grey CLAY
| Initial Specimen Conditions | Undisturbed Sample | Remoulded Sample
Initial Specimen Conditions | Test date | 2024-01-29 | 2024-01-29
Initial Specimen Conditions | Diameter | 71.4983 | 49.3117 | [mm]
Initial Specimen Conditions | Height | 138.2633 | 100.72 | [mm]
Initial Specimen Conditions | Water content | 27.8722 | 30.012 | [%]
Initial Specimen Conditions | Bulk density | 1.9876 | 1.9664 | [Mg/m3]
Initial Specimen Conditions | Dry density | 1.5543 | 1.5124 | [Mg/m3]
Initial Specimen Conditions | Initial void ratio | 0.73706 | 0.78519 | [-]
Initial Specimen Conditions | Degree of saturation | 100 | 100 | [%]
Initial Specimen Conditions | Particle density - assumed | 2.7 | 2.7 | [Mg/m3]
Shearing Stage
Shearing Stage | Cell pressure | 528 | 528 | [kPa]
Shearing Stage | Rate of strain | 1 | 1 | [%/min]
Shearing Stage | At peak deviator stress (within 10 % axial strain)
Shearing Stage - At peak deviator stress (within 10% axial strain) | Corrected deviator stress | 214.3082 | 181.5558 | [kPa]
Shearing Stage - At peak deviator stress (within 10% axial strain) | Undrained shear strength | 107.1541 | 90.7779 | [kPa]
Shearing Stage - At peak deviator stress (within 10% axial strain) | Axial strain | 10.0272 | 10.0198 | [%]
Shearing Stage - At peak deviator stress (within 10% axial strain) | e50 | 1.2925 | 1.9519 | [%]
Shearing Stage - At peak deviator stress (within 10% axial strain) | Secant modulus [E50] at e50 | 8290.7012 | 4650.6346 | [kPa]
Shearing Stage | At 15% axial strain
Shearing Stage - At 15% axial strain | Corrected deviator stress | 218.2778 | 198.7846 | [kPa]
Shearing Stage - At 15% axial strain | Undrained shear strength | 109.1389 | 99.3923 | [kPa]
| Mode of Failure | Brittle / shear | Plastic / barrel

## UNDISTURBED
SHEARING STAGE - UNDISTURBED
Axial strain | Deviator stress
[%] | [kPa]
0 | 0
0.029871 | 5.395
0.064732 | 7.6735
0.1108 | 12.3844
0.13944 | 18.6407
0.17054 | 24.2457
0.19919 | 28.382
0.22537 | 32.3435
0.24779 | 35.0631
0.2739 | 37.456
0.30131 | 40.7408
0.32496 | 42.2639
0.34861 | 44.9775
0.36857 | 47.1716
0.38723 | 49.2169
0.41341 | 51.0818
0.43084 | 51.9361
0.44328 | 53.0172
0.46317 | 55.5299
0.4856 | 57.5932
0.51547 | 60.1942
0.5342 | 62.2587
0.55908 | 63.97
0.58519 | 66.1497
0.6126 | 67.9805
0.63625 | 70.0367
0.65621 | 71.8728
0.68109 | 73.7033
0.70351 | 74.7686
0.72839 | 77.0425
0.76448 | 79.402
0.78821 | 81.2297
0.81808 | 83.1733
0.84549 | 84.5504
0.87782 | 86.168
0.90523 | 88.0864
0.93633 | 89.7033
0.96251 | 91.399
0.99484 | 93.1111
1.0372 | 95.4504
1.0683 | 96.9395
1.0982 | 98.5277
1.1268 | 100.1412
1.1592 | 101.6011
1.1879 | 103.3111
1.2165 | 104.8971
1.2452 | 106.3837
1.2925 | 108.606
1.3199 | 110.0921
1.351 | 111.351
1.3784 | 112.7125
1.407 | 114.1943
1.4407 | 115.4471
1.4668 | 116.8326
1.4992 | 118.1836
1.544 | 119.9565
1.5739 | 121.2111
1.6038 | 122.2688
1.6324 | 123.4012
1.6673 | 124.7683
1.6959 | 125.8013
1.727 | 126.7319
1.7582 | 127.9798
1.7905 | 128.8827
1.8341 | 130.5492
1.8665 | 131.7925
1.8952 | 132.7234
1.9175 | 133.4443
1.9649 | 134.8804
2.0047 | 136.1081
2.0222 | 136.6159
2.0495 | 137.424
2.0831 | 138.5624
2.1143 | 139.3628
2.1454 | 140.3822
2.1902 | 141.7183
2.2226 | 142.6122
2.2512 | 143.3171
2.2848 | 144.3536
2.3135 | 145.1548
2.3459 | 145.9488
2.3758 | 146.8684
2.4094 | 147.5619
2.4393 | 148.2616
2.4866 | 149.4637
2.519 | 150.2547
2.5513 | 151.0695
2.5825 | 151.7646
2.6098 | 152.4663
2.6447 | 153.2504
2.6771 | 153.8207
2.7107 | 154.5092
2.7393 | 155.3278
2.7717 | 156.1145
2.8215 | 156.9887
2.8539 | 157.5563
2.8838 | 158.1525
2.9124 | 158.7265
2.9448 | 159.4138
2.9784 | 159.7841
3.0095 | 160.4729
3.037 | 161.1684
3.0705 | 161.7308
3.1204 | 162.5023
3.154 | 162.8464
3.1814 | 163.5401
3.2113 | 164.0115
3.2486 | 164.4679
3.2798 | 164.9601
3.3146 | 165.5169
3.342 | 165.992
3.3793 | 166.5669
3.4242 | 167.415
3.4553 | 167.7851
3.4877 | 168.2484
3.5176 | 168.6204
3.5499 | 169.1793
3.5811 | 169.6441
3.6147 | 170.0075
3.6446 | 170.4743
3.6782 | 170.933
3.7055 | 171.3084
3.7579 | 171.8476
3.7865 | 172.1957
3.8164 | 172.6607
3.85 | 173.1176
3.8849 | 173.3801
3.9122 | 173.6341
3.9471 | 174.0875
3.9783 | 174.6678
4.0119 | 174.9078
4.0418 | 175.1556
4.0879 | 175.8944
4.1227 | 176.1548
4.1514 | 176.4044
4.185 | 176.8579
4.2149 | 177.1043
4.2447 | 177.3506
4.2746 | 177.9305
4.3032 | 177.9644
4.3369 | 178.6308
4.3829 | 179.0555
4.4104 | 179.4249
4.4427 | 179.4739
4.4726 | 179.7185
4.505 | 179.9575
4.5324 | 180.2071
4.5647 | 180.8736
4.5959 | 180.9244
4.6282 | 181.3764
4.6743 | 181.8929
4.7029 | 182.1623
4.7341 | 182.0937
4.7627 | 182.6475
4.7951 | 182.8844
4.825 | 182.9368
4.8549 | 183.6054
4.886 | 183.418
4.9196 | 183.6513
4.9657 | 184.4958
4.9919 | 184.6504
5.0242 | 184.8858
5.0554 | 185.3363
5.0852 | 185.3876
5.1163 | 185.4124
5.1425 | 185.8735
5.1774 | 186.1257
5.2097 | 186.6668
5.2571 | 187.1969
5.2856 | 187.4389
5.3218 | 187.7813
5.3504 | 187.9048
5.3841 | 188.2525
5.4114 | 188.4022
5.4438 | 188.6344
5.4762 | 188.8664
5.5098 | 189.4251
5.5571 | 189.8339
5.587 | 189.9768
5.6219 | 190.4137
5.6518 | 190.4387
5.6866 | 190.781
5.7128 | 191.1432
5.7464 | 191.4645
5.7763 | 191.8174
5.8112 | 192.0412
5.8385 | 192.3059
5.8846 | 192.5969
5.9182 | 193.0338
5.9494 | 193.2887
5.9829 | 193.5143
6.0116 | 193.6577
6.0415 | 194.1021
6.0738 | 194.2365
6.105 | 194.3734
6.1511 | 194.9658
6.1859 | 195.0935
6.2146 | 195.3526
6.2495 | 195.5733
6.2793 | 195.8058
6.3104 | 196.1517
6.3453 | 196.3718
6.3739 | 196.6065
6.4063 | 196.7388
6.4524 | 197.0478
6.4823 | 197.2789
6.5121 | 197.5099
6.5445 | 197.7578
6.5782 | 198.0723
6.6093 | 198.2066
6.6404 | 198.4338
6.689 | 198.7345
6.7176 | 198.9671
6.7525 | 199.0916
6.7823 | 199.3208
6.816 | 199.7496
6.8483 | 199.9956
6.8819 | 200.1223
6.9131 | 200.1388
6.9442 | 200.2714
6.9766 | 200.4933
7.0115 | 200.6164
7.0588 | 200.8013
7.0862 | 201.1505
7.121 | 201.3655
7.1521 | 201.3814
7.1833 | 201.5127
7.2144 | 201.7595
7.2431 | 201.8736
7.2792 | 201.9922
7.309 | 202.0337
7.3539 | 202.315
7.3863 | 202.7421
7.4174 | 202.8724
7.4498 | 203.1145
7.4796 | 203.2245
7.5083 | 203.3604
7.5419 | 203.691
7.5718 | 203.7084
7.6029 | 203.7457
7.649 | 204.2285
7.6801 | 204.3573
7.715 | 204.2697
7.7436 | 204.4966
7.7797 | 204.7274
7.8084 | 204.6553
7.8432 | 204.6594
7.8706 | 205.0034
7.9017 | 205.0167
7.9503 | 205.6047
7.9802 | 205.5291
8.0113 | 205.6566
8.0399 | 205.7902
8.0686 | 205.8091
8.0998 | 205.936
8.1296 | 206.2721
8.162 | 206.5787
8.1918 | 206.6169
8.2404 | 207.0872
8.2741 | 207.1155
8.3027 | 207.3392
8.335 | 207.3478
8.3662 | 207.5874
8.3973 | 207.5077
8.4272 | 207.8188
8.4558 | 207.9504
8.492 | 208.0626
8.5193 | 208.2884
8.5679 | 208.3682
8.5966 | 208.4992
8.6264 | 208.718
8.6588 | 208.9302
8.6887 | 209.0574
8.7236 | 209.2626
8.7559 | 209.497
8.7895 | 209.2961
8.8169 | 209.5429
8.868 | 209.7961
8.9003 | 209.8254
8.9315 | 210.039
8.9588 | 210.1718
8.995 | 210.2815
9.0261 | 210.6987
9.0635 | 210.6915
9.0946 | 210.61
9.1282 | 210.9294
9.1743 | 211.0121
9.2054 | 211.0209
9.239 | 211.1361
9.2689 | 211.4643
9.3001 | 211.563
9.3287 | 211.6908
9.3623 | 211.8054
9.3959 | 211.9198
9.4395 | 212.0978
9.4706 | 212.2185
9.5018 | 212.429
9.5354 | 212.6555
9.564 | 212.8723
9.5952 | 212.9921
9.6238 | 213.006
9.6587 | 213.0033
9.6885 | 213.2387
9.7222 | 213.4414
9.767 | 213.524
9.7981 | 213.6432
9.833 | 213.842
9.8641 | 213.9608
9.899 | 214.0692
9.9313 | 214.0723
9.9674 | 214.1774
9.9974 | 214.2988
10.0272 | 214.3082
10.0795 | 214.6604
10.1094 | 214.7815
10.1443 | 214.9785
10.1741 | 215.0098
10.2053 | 215.0152
10.2389 | 215.1258
10.2663 | 215.2528
10.2987 | 215.3663
10.3335 | 215.4506
10.3808 | 215.635
10.4132 | 215.8372
10.4469 | 215.9466
10.483 | 215.9377
10.5128 | 216.0571
10.5452 | 216.2586
10.5763 | 216.4857
10.6112 | 216.4797
10.6411 | 216.7988
10.6709 | 216.8061
10.7195 | 216.7622
10.7556 | 217.0636
10.7843 | 217.0963
10.8204 | 217.2861
10.849 | 217.2963
10.8826 | 217.5148
10.9125 | 217.8099
10.9474 | 217.7139
10.9772 | 217.8313
11.0233 | 217.9038
11.0533 | 218.0206
11.0881 | 218.2123
11.1168 | 218.1332
11.1491 | 218.5307
11.1815 | 218.7286
11.2151 | 218.746
11.2438 | 218.755
11.2786 | 218.8572
11.311 | 218.9663
11.3558 | 218.7313
11.3907 | 219.1421
11.4205 | 218.8604
11.4529 | 218.9688
11.4828 | 219.2605
11.5152 | 219.3686
11.5451 | 219.4835
11.5737 | 219.4917
11.6073 | 219.5959
11.6522 | 219.3826
11.6845 | 219.3803
11.7119 | 219.4136
11.7456 | 219.6054
11.7767 | 219.8919
11.8103 | 219.7097
11.8389 | 219.8271
11.865 | 220.149
11.9012 | 220.1352
11.9298 | 220.0547
11.9796 | 220.1122
12.0082 | 219.8344
12.0419 | 220.0247
12.073 | 220.4188
12.1016 | 220.1413
12.1328 | 220.0535
12.1627 | 219.9693
12.1938 | 219.9911
12.2224 | 219.9104
12.2548 | 220.2125
12.3033 | 219.9663
12.3345 | 219.9876
12.3681 | 219.98
12.3992 | 219.8049
12.4291 | 219.8951
12.464 | 219.9928
12.4951 | 220.1009
12.53 | 219.9151
12.5785 | 219.865
12.6109 | 219.8822
12.6446 | 219.6782
12.6769 | 219.8695
12.7118 | 219.8795
12.7416 | 219.6862
12.779 | 219.7758
12.8101 | 219.7963
12.845 | 219.6974
12.8762 | 219.6091
12.9222 | 219.6519
12.9559 | 219.4698
12.9882 | 219.5732
13.023 | 219.4742
13.0567 | 219.5736
13.0853 | 219.384
13.1214 | 219.3897
13.1501 | 219.3949
13.1849 | 219.4039
13.2136 | 219.2144
13.2484 | 219.3098
13.2958 | 219.2615
13.3257 | 219.2844
13.3593 | 219.275
13.3904 | 219.1865
13.424 | 219.1985
13.4539 | 219.1997
13.4888 | 219.1865
13.5186 | 219.1014
13.5523 | 219.0055
13.6008 | 219.0609
13.632 | 218.8859
13.6643 | 218.8797
13.6929 | 219.099
13.7278 | 218.9994
13.7577 | 218.9998
13.7901 | 218.9074
13.8199 | 218.9079
13.8548 | 218.8083
13.8847 | 218.8299
13.9295 | 218.7877
13.9631 | 218.7986
13.9955 | 218.7916
14.0279 | 218.8059
14.0615 | 218.7954
14.0914 | 218.7952
14.1275 | 218.7987
14.1562 | 218.7166
14.1898 | 218.6202
14.2209 | 218.7233
14.2682 | 218.673
14.3018 | 218.491
14.3305 | 218.4942
14.3653 | 218.3941
14.394 | 218.3972
14.4264 | 218.4107
14.4537 | 218.3322
14.4849 | 218.3279
14.5185 | 218.4228
14.5646 | 218.2903
14.5945 | 218.3959
14.6281 | 218.2991
14.6692 | 218.4571
14.6941 | 218.4917
14.7277 | 218.4797
14.7563 | 218.3122
14.7874 | 218.5833
14.8211 | 218.4014
14.8509 | 218.3152
14.8833 | 218.2217
14.9319 | 218.2723
14.963 | 218.1823
14.9954 | 218.2794
15.0252 | 218.2778
15.0576 | 217.9937
15.0863 | 218.1859
15.1149 | 218.0185
15.146 | 217.9285
15.1934 | 218.0662
15.2257 | 218.1626
15.2544 | 218.0796
15.2868 | 217.9014
15.3166 | 217.8993
15.3503 | 217.8862
15.3789 | 217.9085
15.4112 | 218.0887
15.4412 | 217.8123
15.4735 | 217.7185
15.5196 | 218.0478
15.5508 | 217.8731
15.5831 | 217.7792
15.613 | 217.9657
15.6466 | 217.6788
15.6752 | 217.7846
15.7089 | 217.7918
15.7375 | 217.5196
15.7674 | 217.6216
15.8035 | 217.6005
15.8483 | 217.2813
15.8757 | 217.5788
15.9106 | 217.6657
15.943 | 217.3829
15.9753 | 217.3724
16.004 | 217.3936
16.0351 | 217.3864
16.0675 | 217.4803
16.1011 | 217.3822
16.1472 | 217.2477
16.1783 | 217.5328
16.2131 | 217.4309
16.2443 | 217.2355
16.2779 | 217.325
16.3078 | 217.6129
16.3389 | 217.3343
16.3725 | 217.3192
16.4036 | 217.3323
16.4522 | 217.2732
16.4846 | 217.1783
16.517 | 217.0836
16.5468 | 217.1001
16.5805 | 217.1678
16.6103 | 217.0802
16.644 | 216.9816
16.6738 | 216.9978
16.7075 | 217.0858
16.7373 | 217.0811
16.7697 | 216.986
16.8021 | 216.9944
16.8482 | 216.9419
16.8793 | 216.9333
16.9142 | 216.8309
16.944 | 216.8465
16.9789 | 216.8267
17.0101 | 216.921
17.0449 | 216.7357
17.0736 | 216.734
17.1059 | 216.6389
17.1371 | 216.6296
17.1868 | 216.5862
17.2192 | 216.4908
17.2491 | 216.5882
17.284 | 216.6709
17.3151 | 216.5789
17.3475 | 216.5658
17.3761 | 216.399
17.4097 | 216.2997
17.4408 | 216.2902
17.4782 | 216.262
17.5106 | 216.3515
17.543 | 216.2557
17.5903 | 216.1159
17.6227 | 216.0202
17.6538 | 216.0308
17.6862 | 216.0171
17.716 | 215.9287
17.7459 | 215.7584
17.7808 | 215.8397
17.8132 | 215.9076
17.8431 | 215.9215
17.8791 | 215.8146
17.9252 | 215.5759
17.9539 | 215.3276
17.9863 | 215.4973
18.0187 | 215.4013
18.051 | 215.3872
18.0809 | 215.4007
18.1095 | 215.3974
18.1444 | 215.4776
18.1892 | 215.1611
18.2178 | 215.1577
18.2515 | 214.9765
18.2863 | 214.9545
18.315 | 214.7882
18.3498 | 214.6848
18.3809 | 214.8569
18.4096 | 214.8735
18.4444 | 214.6684
18.4768 | 214.491
18.5229 | 214.7196
18.5516 | 214.6344
18.5852 | 214.5345
18.6188 | 214.4345
18.6487 | 214.1634
18.6798 | 214.3344
18.7097 | 214.4278
18.7433 | 214.1456
18.7732 | 214.3198
18.8056 | 214.3245
18.8342 | 214.3201
18.884 | 213.9898
18.9114 | 214.0095
18.9438 | 213.9937
18.9724 | 213.9892
19.0023 | 213.9002
19.0334 | 213.9083
19.0658 | 213.8924
19.0994 | 214.0742
19.1293 | 213.8844
19.1779 | 213.4776
19.209 | 213.5661
19.2463 | 213.5352
19.2737 | 213.5539
19.3074 | 213.7952
19.3348 | 213.5324
19.3696 | 213.4283
19.3983 | 213.1822
19.4306 | 213.1659
19.4605 | 213.1568
19.4954 | 213.4136
19.5439 | 212.9077
19.5776 | 212.9074
19.6074 | 213.0784
19.6398 | 212.6212
19.6709 | 212.8084
19.7058 | 212.7842
19.7394 | 212.8635
19.7705 | 212.6904
19.8017 | 212.5971
19.8378 | 212.569
19.8689 | 212.3961
19.9163 | 212.2543
19.9474 | 212.1612
19.981 | 212.1403
20.0109 | 212.2302
20.0457 | 212.2054

## REMOULDED
SHEARING STAGE - REMOULDED
Axial strain | Deviator stress
[%] | [kPa]
0 | 0
5.395 | 7.2622
7.6735 | 17.1356
12.3844 | 25.008
18.6407 | 28.1775
24.2457 | 31.0302
28.382 | 33.4668
32.3435 | 35.6905
35.0631 | 37.6504
37.456 | 39.4564
40.7408 | 40.9427
42.2639 | 42.899
44.9775 | 45.1552
47.1716 | 46.4308
49.2169 | 47.7025
51.0818 | 49.1358
51.9361 | 50.202
53.0172 | 51.531
55.5299 | 52.9065
57.5932 | 54.4763
60.1942 | 55.7457
62.2587 | 56.8633
63.97 | 57.9718
66.1497 | 59.1384
67.9805 | 60.0461
70.0367 | 60.7924
71.8728 | 62.0449
73.7033 | 62.797
74.7686 | 63.3429
77.0425 | 64.1444
79.402 | 65.2618
81.2297 | 65.9567
83.1733 | 66.5031
84.5504 | 67.3582
86.168 | 68.6162
88.0864 | 69.8252
89.7033 | 70.4161
91.399 | 71.2635
93.1111 | 72.166
95.4504 | 72.6025
96.9395 | 73.3968
98.5277 | 74.1965
100.1412 | 75.284
101.6011 | 76.182
103.3111 | 77.0774
104.8971 | 77.7162
106.3837 | 78.3526
108.606 | 79.3477
110.0921 | 80.2432
111.351 | 81.1171
112.7125 | 82.0094
114.1943 | 82.6475
115.4471 | 83.2726
116.8326 | 84.1611
118.1836 | 84.8474
119.9565 | 85.5782
121.2111 | 85.8006
122.2688 | 86.9826
123.4012 | 87.6581
124.7683 | 88.5479
125.8013 | 89.1824
126.7319 | 89.707
127.9798 | 90.2335
128.8827 | 91.1215
130.5492 | 91.6449
131.7925 | 92.5087
132.7234 | 93.2434
133.4443 | 93.7143
134.8804 | 94.341
136.1081 | 94.9626
136.6159 | 95.5933
137.424 | 96.27
138.5624 | 97.0439
139.3628 | 97.571
140.3822 | 98.2784
141.7183 | 99.0532
142.6122 | 99.7763
143.3171 | 99.888
144.3536 | 100.7613
145.1548 | 101.386
145.9488 | 102.0077
146.8684 | 102.5681
147.5619 | 103.4701
148.2616 | 103.9374
149.4637 | 104.6568
150.2547 | 105.3223
151.0695 | 105.8446
151.7646 | 106.1984
152.4663 | 107.0688
153.2504 | 107.8136
153.8207 | 108.2274
154.5092 | 108.8419
155.3278 | 109.5093
156.1145 | 110.1124
156.9887 | 110.6265
157.5563 | 111.028
158.1525 | 111.6404
158.7265 | 112.1562
159.4138 | 112.7916
159.7841 | 113.5041
160.4729 | 113.9091
161.1684 | 114.4659
161.7308 | 114.977
162.5023 | 115.4907
162.8464 | 115.9957
163.5401 | 116.5004
164.0115 | 117.1315
164.4679 | 117.638
164.9601 | 118.1385
165.5169 | 118.7511
165.992 | 119.2537
166.5669 | 119.5539
167.415 | 120.1596
167.7851 | 120.989
168.2484 | 121.2909
168.6204 | 121.901
169.1793 | 122.3984
169.6441 | 122.8004
170.0075 | 123.202
170.4743 | 123.7041
170.933 | 124.203
171.3084 | 124.8291
171.8476 | 125.422
172.1957 | 125.7242
172.6607 | 126.1209
173.1176 | 126.6208
173.3801 | 127.212
173.6341 | 127.5161
174.0875 | 127.9144
174.6678 | 128.407
174.9078 | 129.129
175.1556 | 129.423
175.8944 | 129.8672
176.1548 | 130.4173
176.4044 | 130.7074
176.8579 | 131.1566
177.1043 | 131.5556
177.3506 | 132.0951
177.9305 | 132.8568
177.9644 | 133.1577
178.6308 | 133.5397
179.0555 | 133.9369
179.4249 | 134.337
179.4739 | 134.8241
179.7185 | 135.0145
179.9575 | 135.5821
180.2071 | 136.1712
180.8736 | 136.5569
180.9244 | 136.8555
181.3764 | 137.2376
181.8929 | 137.7286
182.1623 | 138.2194
182.0937 | 138.6036
182.6475 | 139.2637
182.8844 | 139.657
182.9368 | 139.5957
183.6054 | 140.2272
183.418 | 140.5235
183.6513 | 140.9091
184.4958 | 141.3474
184.6504 | 141.7388
184.8858 | 142.2365
185.3363 | 142.7233
185.3876 | 142.9649
185.4124 | 143.1437
185.8735 | 143.4378
186.1257 | 144.0226
186.6668 | 144.4021
187.1969 | 144.8602
187.4389 | 145.1469
187.7813 | 145.5285
187.9048 | 146.0126
188.2525 | 146.496
188.4022 | 146.7712
188.6344 | 146.8092
188.8664 | 147.0977
189.4251 | 147.4471
189.8339 | 148.0279
189.9768 | 148.4141
190.4137 | 148.8849
190.4387 | 149.1194
190.781 | 149.5506
191.1432 | 149.781
191.4645 | 150.3662
191.8174 | 150.7619
192.0412 | 150.7876
192.3059 | 151.1259
192.5969 | 151.5552
193.0338 | 151.8825
193.2887 | 152.0726
193.5143 | 152.3009
193.6577 | 152.7257
194.1021 | 153.1222
194.2365 | 153.5497
194.3734 | 153.8753
194.9658 | 154.0674
195.0935 | 154.347
195.3526 | 154.8119
195.5733 | 155.049
195.8058 | 155.2264
196.1517 | 155.7632
196.3718 | 155.8004
196.6065 | 156.3268
196.7388 | 156.7894
197.0478 | 157.1685
197.2789 | 156.9569
197.5099 | 157.4749
197.7578 | 157.8042
198.0723 | 158.5999
198.2066 | 158.6773
198.4338 | 158.7167
198.7345 | 158.8389
198.9671 | 159.5535
199.0916 | 159.784
199.3208 | 160.0555
199.7496 | 160.3873
199.9956 | 160.6582
200.1223 | 160.7793
200.1388 | 161.2481
200.2714 | 161.2338
200.4933 | 161.7957
200.6164 | 161.9159
200.8013 | 162.3835
201.1505 | 162.5295
201.3655 | 162.989
201.3814 | 163.269
201.5127 | 163.1009
201.7595 | 163.5222
201.8736 | 164.2267
201.9922 | 164.4012
202.0337 | 164.4302
202.315 | 164.6455
202.7421 | 165.0313
202.8724 | 165.3465
203.1145 | 165.8066
203.2245 | 165.887
203.3604 | 166.0081
203.691 | 166.3744
203.7084 | 166.8371
203.7457 | 166.7682
204.2285 | 167.3446
204.3573 | 167.5496
204.2697 | 167.5769
204.4966 | 167.986
204.7274 | 168.3022
204.6553 | 168.4776
204.6594 | 168.697
205.0034 | 168.868
205.0167 | 169.031
205.6047 | 169.4557
205.5291 | 169.6742
205.6566 | 170.0329
205.7902 | 170.1106
205.8091 | 170.3285
205.936 | 170.6788
206.2721 | 170.8002
206.5787 | 170.9734
206.6169 | 171.491
207.0872 | 171.5239
207.1155 | 171.8764
207.3392 | 172.0449
207.3478 | 172.3971
207.5874 | 172.6609
207.5077 | 172.8809
207.8188 | 172.9529
207.9504 | 173.3238
208.0626 | 173.5789
208.2884 | 173.8335
208.3682 | 173.8571
208.4992 | 174.1155
208.718 | 174.4812
208.9302 | 174.5999
209.0574 | 174.6546
209.2626 | 175.162
209.497 | 175.3754
209.2961 | 175.5492
209.5429 | 175.806
209.7961 | 175.9196
209.8254 | 176.0288
210.039 | 176.2932
210.1718 | 176.4497
210.2815 | 176.8629
210.6987 | 177.079
210.6915 | 177.2431
210.61 | 177.3514
210.9294 | 177.5193
211.0121 | 177.6273
211.0209 | 178.0755
211.1361 | 178.152
211.4643 | 178.3503
211.563 | 178.6657
211.6908 | 178.8325
211.8054 | 179.0731
211.9198 | 179.003
212.0978 | 179.2084
212.2185 | 179.749
212.429 | 180.0053
212.6555 | 179.8317
212.8723 | 180.2352
212.9921 | 180.4005
213.006 | 180.6949
213.0033 | 180.7613
213.2387 | 181.0205
213.4414 | 181.1255
213.524 | 181.0501
213.6432 | 181.3906
213.842 | 181.5558
213.9608 | 181.9039
214.0692 | 181.8752
214.0723 | 181.9918
214.1774 | 182.241
214.2988 | 182.3531
214.3082 | 182.5079
214.6604 | 182.6114
214.7815 | 182.7273
214.9785 | 183.0354
215.0098 | 183.275
215.0152 | 183.4372
215.1258 | 183.6421
215.2528 | 183.7914
215.3663 | 183.9063
215.4506 | 184.2427
215.635 | 184.4893
215.8372 | 184.2801
215.9466 | 184.9091
215.9377 | 184.4957
216.0571 | 184.984
216.2586 | 185
216.4857 | 185.3347
216.4797 | 185.5462
216.7988 | 185.702
216.8061 | 185.4789
216.7622 | 186.0122
217.0636 | 186.0276
217.0963 | 186.034
217.2861 | 186.0114
217.2963 | 186.3908
217.5148 | 186.3591
217.8099 | 186.5689
217.7139 | 186.6216
217.8313 | 187.2019
217.9038 | 187.1276
218.0206 | 187.2771
218.2123 | 187.3757
218.1332 | 187.3102
218.5307 | 187.4083
218.7286 | 187.9797
218.746 | 187.9539
218.755 | 188.2923
218.8572 | 188.3942
218.9663 | 188.0455
218.7313 | 188.3703
219.1421 | 188.7915
218.8604 | 189.0317
218.9688 | 188.8179
219.2605 | 188.7383
219.3686 | 189.2271
219.4835 | 189.4639
219.4917 | 189.5139
219.5959 | 189.4339
219.3826 | 189.6354
219.3803 | 189.9665
219.4136 | 190.1214
219.6054 | 190.1202
219.8919 | 190.2243
219.7097 | 190.043
219.8271 | 190.2449
220.149 | 190.4497
220.1352 | 190.5075
220.0547 | 190.7951
220.1122 | 190.8388
219.8344 | 190.9465
220.0247 | 191.0958
220.4188 | 191.5112
220.1413 | 191.4393
220.0535 | 191.4006
219.9693 | 191.5489
219.9911 | 191.743
219.9104 | 192.0609
220.2125 | 192.0759
219.9663 | 191.9027
219.9876 | 192.2381
219.98 | 192.381
219.8049 | 192.6158
219.8951 | 192.6757
219.9928 | 192.6899
220.1009 | 192.6949
219.9151 | 193.1068
219.865 | 192.9289
219.8822 | 193.171
219.6782 | 193.0934
219.8695 | 193.2806
219.8795 | 193.3717
219.6862 | 193.4718
219.7758 | 193.5352
219.7963 | 193.6305
219.6974 | 193.9579
219.6091 | 193.9527
219.6519 | 193.9611
219.4698 | 194.0644
219.5732 | 194.159
219.4742 | 194.217
219.5736 | 194.2977
219.384 | 194.3964
219.3897 | 194.4496
219.3949 | 194.5389
219.4039 | 194.6872
219.2144 | 194.7763
219.3098 | 194.9641
219.2615 | 194.9713
219.2844 | 195.1049
219.275 | 195.2074
219.1865 | 195.2049
219.1985 | 195.3071
219.1997 | 195.54
219.1865 | 195.6777
219.1014 | 195.508
219.0055 | 195.87
219.0609 | 196.0523
218.8859 | 196.0631
218.8797 | 196.0099
219.099 | 196.2013
218.9994 | 196.117
218.9998 | 196.2581
218.9074 | 196.3164
218.9079 | 196.4526
218.8083 | 196.5482
218.8299 | 196.5397
218.7877 | 196.6847
218.7986 | 196.8698
218.7916 | 196.9153
218.8059 | 196.9203
218.7954 | 197.1003
218.7952 | 197.0983
218.7987 | 197.2872
218.7166 | 197.247
218.6202 | 197.3366
218.7233 | 197.4307
218.673 | 197.3809
218.491 | 197.5645
218.4942 | 197.703
218.3941 | 197.8387
218.3972 | 198.057
218.4107 | 197.8819
218.3322 | 197.9657
218.3279 | 198.2822
218.4228 | 198.1117
218.2903 | 198.1105
218.3959 | 198.2526
218.2991 | 198.5143
218.4571 | 198.3805
218.4917 | 198.7005
218.4797 | 198.6987
218.3122 | 198.6523
218.5833 | 198.7492
218.4014 | 198.8757
218.3152 | 198.7846
218.2217 | 198.862
218.2723 | 198.9149
218.1823 | 198.9569
218.2794 | 199.1417
218.2778 | 199.2771
217.9937 | 199.3536
218.1859 | 199.0893
218.0185 | 199.4018
217.9285 | 199.6649
218.0662 | 199.5787
218.1626 | 199.5755
218.0796 | 199.6561
217.9014 | 199.5689
217.8993 | 199.8849
217.8862 | 199.8813
217.9085 | 199.9314
218.0887 | 199.7461
217.8123 | 199.8802
217.7185 | 199.7044
218.0478 | 200.4117
217.8731 | 200.3144
217.7792 | 200.1385
217.9657 | 200.1246
217.6788 | 200.2181
217.7846 | 200.434
217.7918 | 200.5175
217.5196 | 200.3856
217.6216 | 200.3809
217.6005 | 200.3417
217.2813 | 200.6055
217.5788 | 200.5614
217.6657 | 200.7372
217.3829 | 200.6439
217.3724 | 200.7755
217.3936 | 201.0284
217.3864 | 200.8957
217.4803 | 200.8563
217.3822 | 200.7192
217.2477 | 200.9375
217.5328 | 200.9463
217.4309 | 201.0621
217.2355 | 201.3673
217.325 | 201.1862
217.6129 | 201.3598
217.3343 | 201.2266
217.3192 | 201.5985
217.3323 | 201.6457
217.2732 | 201.1734
217.1783 | 201.39
217.0836 | 201.8632
217.1001 | 201.7691
217.1678 | 201.7224
217.0802 | 201.8461
216.9816 | 202.018
216.9978 | 201.9187
217.0858 | 201.8293
217.0811 | 201.9524
216.986 | 201.9548
216.9944 | 201.9573
216.9419 | 201.8278
216.9333 | 202.1193
216.8309 | 202.2032
216.8465 | 202.2386
216.8267 | 202.0235
216.921 | 202.1407
216.7357 | 202.5276
216.734 | 202.6443
216.6389 | 202.126
216.6296 | 202.344
216.5862 | 202.5019
216.4908 | 202.5797
216.5882 | 202.8736
216.6709 | 202.5288
216.5789 | 202.5249
216.5658 | 202.727
216.399 | 203.2027
216.2997 | 202.9245
216.2902 | 202.7144
216.262 | 202.9666
216.3515 | 202.6024
216.2557 | 202.9856
216.1159 | 202.8899
216.0202 | 203.0574
216.0308 | 202.9715
216.0171 | 203.0046
215.9287 | 203.0857
215.7584 | 203.1946
215.8397 | 203.1439
215.9076 | 203.2296
215.9215 | 203.2242
215.8146 | 203.2467
215.5759 | 203.1126
215.3276 | 203.2307
215.4973 | 203.3108
215.4013 | 203.2572
215.3872 | 203.3421
215.4007 | 203.4842
215.3974 | 203.569
215.4776 | 203.5679
215.1611 | 203.4662
215.1577 | 203.4977
214.9765 | 203.5718
214.9545 | 203.5704
214.7882 | 203.5539
214.6848 | 203.5148
214.8569 | 203.7507
214.8735 | 203.7439
214.6684 | 203.732
214.491 | 203.8955
214.7196 | 203.8358
214.6344 | 203.9189
214.5345 | 203.9968
214.4345 | 203.9369
214.1634 | 204.0534
214.3344 | 204.051
214.4278 | 203.9483
214.1456 | 203.8609
214.3198 | 203.9705
214.3245 | 203.9679
214.3201 | 204.0927
213.9898 | 204.2439
214.0095 | 204.1511
213.9937 | 204.2135
213.9892 | 204.1207
213.9002 | 204.2871
213.9083 | 204.1045
213.8924 | 204.223
214.0742 | 204.1249
213.8844 | 204.2905
213.4776 | 204.1974
213.5661 | 204.3052
213.5352 | 204.4081
213.5539 | 204.5946
213.7952 | 204.3429
213.5324 | 204.4973
213.4283 | 204.3145
213.1822 | 204.4317
213.1659 | 204.4963
213.1568 | 204.4079
213.4136 | 204.3934
212.9077 | 204.4529
212.9074 | 204.2753
213.0784 | 204.4285
212.6212 | 204.7178
212.8084 | 204.8235
212.7842 | 204.525
212.8635 | 204.7092
212.6904 | 204.6204
212.5971 | 204.647
212.569 | 204.5584
212.3961
212.2543
212.1612
212.1403
212.2302
212.2054