## General
ID | Test Identification | Specimen 1 | Specimen 2 | Specimen 3
Test Identification | Location | NWZ-BH-5083 | NWZ-BH-5083 | NWZ-BH-5083
Test Identification | Sample | 11-1 | 11-1 | 11-1
Test Identification | Depth | 9 | 9 | 9 | [m]
Test Identification | Test number | CID230a | CID230b | CID230c
Specimen Visual Description
Specimen Visual Description | Light yellowish brown SAND
| Initial Specimen Conditions | Specimen 1 | Specimen 2 | Specimen 3
Initial Specimen Conditions | Test start date | 15/08/2024 | 19/08/2024 | 13/08/2024
Initial Specimen Conditions | Type of sample | Recompacted | Recompacted | Recompacted
Initial Specimen Conditions | Diameter | 50.1 | 50.1 | 50.1 | [mm]
Initial Specimen Conditions | Length | 100 | 100 | 100 | [mm]
Initial Specimen Conditions | Water content | 5.0156 | 5.0156 | 4.9472 | [%]
Initial Specimen Conditions | Bulk density | 1.8165 | 1.8214 | 1.8239 | [Mg/m³]
Initial Specimen Conditions | Dry density | 1.7297 | 1.7344 | 1.7379 | [Mg/m³]
Initial Specimen Conditions | Void ratio | 0.53205 | 0.52787 | 0.52479 | [-]
Initial Specimen Conditions | Degree of saturation | 24.9813 | 25.1792 | 24.9816 | [%]
Initial Specimen Conditions | Type of drains fitted | One end | One end | One end
| Saturation | Specimen 1 | Specimen 2 | Specimen 3
Saturation | Pressure increments applied | 25 | 50 | 50 | [kPa]
Saturation | Differential pressure used | 10 | 10 | 10 | [kPa]
Saturation | Pore pressure on completion | 545 | 640 | 690 | [kPa]
Saturation | Cell pressure on completion | 550 | 650 | 700 | [kPa]
Saturation | B value achieved | 0.96 | 0.92 | 0.94 | [-]
| Consolidation: Isotropic | Specimen 1 | Specimen 2 | Specimen 3
Consolidation: Isotropic | Cell pressure | 578 | 706 | 812 | [kPa]
Consolidation: Isotropic | Back pressure | 550 | 650 | 700 | [kPa]
Consolidation: Isotropic | Effective cell pressure | 28 | 56 | 112 | [kPa]
Consolidation: Isotropic | Pore pressure on completion | 550 | 650 | 700 | [kPa]
Consolidation: Isotropic | Pore pressure dissipation | 100 | 100 | 100 | [%]
Consolidation: Isotropic | Water content | 19.8511 | 19.6832 | 19.4138 | [%]
Consolidation: Isotropic | Bulk density | 2.0812 | 2.0844 | 2.0895 | [Mg/m³]
Consolidation: Isotropic | Dry density | 1.7365 | 1.7416 | 1.7498 | [Mg/m³]
Consolidation: Isotropic | Void ratio | 0.52605 | 0.52161 | 0.51446 | [-]
Consolidation: Isotropic | Degree of saturation | 100 | 100 | 100 | [%]
Consolidation: Isotropic | Axial strain | 0.13042 | 0.13663 | 0.22578 | [%]
Consolidation: Isotropic | Volumetric strain | 0.39127 | 0.4099 | 0.67734 | [%]
Consolidation: Isotropic | Volumetric strain rate-end of stage | 0.084447 | 0.082552 | -0.0011009 | [%/hr]
| Shearing | Specimen 1 | Specimen 2 | Specimen 3
Shearing | Initial pore pressure | 550 | 650 | 700 | [kPa]
Shearing | Initial effective cell pressure | 28 | 56 | 112 | [kPa]
Shearing | Rate of strain | 1.3 | 1.3 | 1.3 | [%/hour]
At peak deviator stress
Shearing - At peak deviator stress | Corrected deviator stress | 85.4947 | 200.2492 | 397.3985 | [kPa]
Shearing - At peak deviator stress | Membrane correction applied | 1.7183 | 1.0763 | 0.65194 | [kPa]
Shearing - At peak deviator stress | Drain correction applied | 0 | 0 | 0 | [kPa]
Shearing - At peak deviator stress | Axial strain | 9.2245 | 5.3998 | 3.1493 | [%]
Shearing - At peak deviator stress | Volumetric strain | -0.35189 | 1.1751 | -0.76256 | [%]
Shearing - At peak deviator stress | Major principal effective stress | 114.5689 | 256.3216 | 512.2154 | [kPa]
Shearing - At peak deviator stress | Minor principal effective stress | 29.0742 | 56.0724 | 114.8168 | [kPa]
Shearing - At peak deviator stress | Principal effective stress ratio | 3.9406 | 4.5713 | 4.4612 | [-]
Shearing - At peak deviator stress | e50 | 0.53056 | 1.0386 | 0.20468 | [%]
Shearing - At peak deviator stress | Secant modulus (E50) at e50 | 8057.0532 | 9640.6089 | 97079.409 | [kPa]
At peak principal effective stress ratio
Shearing - At peak principal effective stress ratio | Corrected deviator stress | 85.3162 | 198.8478 | 397.2564 | [kPa]
Shearing - At peak principal effective stress ratio | Membrane correction applied | 1.4286 | 0.95262 | 0.69598 | [kPa]
Shearing - At peak principal effective stress ratio | Drain correction applied | 0 | 0 | 0 | [kPa]
Shearing - At peak principal effective stress ratio | Axial strain | 7.4242 | 4.7245 | 3.3746 | [%]
Shearing - At peak principal effective stress ratio | Volumetric strain | -0.18167 | 1.4814 | -0.8529 | [%]
Shearing - At peak principal effective stress ratio | Major principal effective stress | 113.8853 | 254.4848 | 511.1774 | [kPa]
Shearing - At peak principal effective stress ratio | Minor principal effective stress | 28.569 | 55.637 | 113.9211 | [kPa]
Shearing - At peak principal effective stress ratio | Principal effective stress ratio | 3.9863 | 4.574 | 4.4871 | [-]
At 10% axial strain
Shearing - At 10% axial strain | Corrected deviator stress | 84.8684 | 178.5839 | 328.2846 | [kPa]
Shearing - At 10% axial strain | Membrane correction applied | 1.8362 | 1.8362 | 1.8362 | [kPa]
Shearing - At 10% axial strain | Drain correction applied | 0 | 0 | 0 | [kPa]
Shearing - At 10% axial strain | Axial strain | 10 | 10 | 10 | [%]
Shearing - At 10% axial strain | Volumetric strain | -0.42396 | -0.44206 | -2.576 | [%]
Shearing - At 10% axial strain | Major principal effective stress | 113.8171 | 235.6627 | 442.2648 | [kPa]
Shearing - At 10% axial strain | Minor principal effective stress | 28.9486 | 57.0788 | 113.9802 | [kPa]
Shearing - At 10% axial strain | Principal effective stress ratio | 3.9317 | 4.1287 | 3.8802 | [-]
| Final Conditions | Specimen 1 | Specimen 2 | Specimen 3
Final Conditions | Water content | 20.5284 | 20.597 | 21.1178 | [%]
Final Conditions | Bulk density | 2.0687 | 2.0674 | 2.0579 | [Mg/m³]
Final Conditions | Dry density | 1.7163 | 1.7143 | 1.6991 | [Mg/m³]
Final Conditions | Mode of failure | Compound failure | Compound failure | Compound failure
Mohr Failure Envelope
Mohr Failure Envelope | Effective cohesion (c') | 0 | [kPa]
Mohr Failure Envelope | Effective angle of internal friction (φ') | 39.5 | [degree]

## Saturation
Saturation
Specimen 1 |  | Specimen 2 |  | Specimen 3
Cell pressure | Pore Water Pressure | Cell pressure | Pore Water Pressure | Cell pressure | Pore Water Pressure
[kPa] | [kPa] | [kPa] | [kPa] | [kPa] | [kPa]
0 | 0 | 0 | 0 | 0 | 0
25 | 6 | 50 | 3 | 50 | 5
25 | 6 | 50 | 40 | 50 | 40
300 | 295 | 100 | 40 | 100 | 46
300 | 295 | 100 | 90 | 100 | 90
325 | 311 | 150 | 105 | 150 | 101
325 | 320 | 150 | 140 | 150 | 140
350 | 337 | 200 | 161 | 200 | 154
350 | 345 | 200 | 190 | 200 | 190
375 | 363 | 250 | 215 | 250 | 210
375 | 370 | 250 | 240 | 250 | 240
400 | 390 | 300 | 272 | 300 | 262
400 | 395 | 300 | 290 | 300 | 290
425 | 416 | 350 | 327 | 350 | 315
425 | 420 | 350 | 340 | 350 | 340
450 | 441 | 400 | 379 | 400 | 372
450 | 445 | 400 | 390 | 400 | 390
475 | 467 | 450 | 431 | 450 | 423
475 | 470 | 450 | 440 | 450 | 440
500 | 493 | 500 | 483 | 500 | 475
500 | 495 | 500 | 490 | 500 | 490
525 | 518 | 550 | 535 | 550 | 534
525 | 520 | 550 | 540 | 550 | 540
550 | 544 | 600 | 586 | 600 | 585
550 | 545 | 600 | 590 | 600 | 590
|  | 650 | 637 | 650 | 635
|  | 650 | 640 | 650 | 640
|  |  |  | 700 | 688
|  |  |  | 700 | 690

## Consolidation
Consolidation: Isotropic
Specimen 1 |  | Specimen 2 |  | Specimen 3
Root time | Consolidated Volume Change | Root time | Consolidated Volume Change | Root time | Consolidated Volume Change
[minutes0.5 ] | [%] | [minutes0.5 ] | [%] | [minutes0.5 ] | [%]
0 | 0 | 0 | 0 | 0 | 0
0.5 | 0.29642 | 0.5 | 0.33949 | 0.5 | 0.6243
1 | 0.31092 | 1 | 0.35431 | 1 | 0.64297
1.5 | 0.32457 | 1.5 | 0.3606 | 1.5 | 0.6547
2 | 0.32596 | 2 | 0.36625 | 2 | 0.66152
2.5 | 0.3292 | 2.5 | 0.36922 | 2.5 | 0.66571
3 | 0.33268 | 3 | 0.37212 | 3 | 0.67117
3.5 | 0.33602 | 3.5 | 0.37506 | 3.5 | 0.67319
4 | 0.33976 | 4 | 0.37708 | 4 | 0.67576
5 | 0.34551 | 5 | 0.38174 | 5 | 0.67874
6 | 0.35238 | 6 | 0.38698 | 6 | 0.67922
7 | 0.3597 | 7 | 0.39318 | 7 | 0.67874
8 | 0.36985 | 7.8202 | 0.4099 | 8 | 0.67761
8.9008 | 0.39127 |  |  | 8.8671 | 0.67734

## Shearing
Shearing
Specimen 1 | [5 empty] | Specimen 2 | [5 empty] | Specimen 3
Axial strain | Deviator Stress | Volumetric strain | t | s' | p' | Axial strain | Deviator Stress | Volumetric strain | t | s' | p' | Axial strain | Deviator Stress | Volumetric strain | t | s' | p'
[%] | [kPa] | [%] | [kPa] | [kPa] | [kPa] | [%] | [kPa] | [%] | [kPa] | [kPa] | [kPa] | [%] | [kPa] | [%] | [kPa] | [kPa] | [kPa]
0 | 0 | 0 | 0 | 28 | 28 | 0 | 0 | 0 | 0 | 56 | 56 | 0 | 0 | 0 | 0 | 112 | 112
0.11266 | 17.9918 | 0.14243 | 8.9959 | 36.2484 | 33.2497 | 0.22521 | 22.8228 | 2.2276 | 11.4114 | 64.5177 | 60.7139 | 0.11259 | 130.7116 | 0.03173 | 65.3558 | 177.8213 | 156.0361
0.22501 | 25.5062 | 0.19713 | 12.7531 | 40.4609 | 36.2099 | 0.33759 | 38.2884 | 2.2957 | 19.1442 | 72.6896 | 66.3082 | 0.22527 | 213.9016 | 0.066796 | 106.9508 | 219.159 | 183.5087
0.33747 | 32.2843 | 0.24119 | 16.1422 | 43.685 | 38.3043 | 0.45008 | 50.9918 | 2.357 | 25.4959 | 79.052 | 70.5534 | 0.33764 | 254.0584 | 0.090218 | 127.0292 | 240.0438 | 197.7007
0.45045 | 38.737 | 0.2804 | 19.3685 | 46.7375 | 40.2813 | 0.56275 | 62.6792 | 2.4103 | 31.3396 | 84.5602 | 74.1136 | 0.44996 | 280.8627 | 0.098105 | 140.4313 | 254.0242 | 207.2138
0.56289 | 44.3661 | 0.30822 | 22.183 | 49.217 | 41.8226 | 0.67512 | 72.8634 | 2.4527 | 36.4317 | 89.7453 | 77.6014 | 0.56265 | 301.538 | 0.096858 | 150.769 | 263.2753 | 213.019
0.67494 | 49.3573 | 0.33241 | 24.6787 | 51.7084 | 43.4822 | 0.78758 | 82.0765 | 2.4897 | 41.0383 | 94.0789 | 80.3994 | 0.67507 | 317.9925 | 0.08846 | 158.9963 | 272.1356 | 219.1368
0.7876 | 53.8207 | 0.35005 | 26.9103 | 54.3777 | 45.4076 | 0.89999 | 90.5208 | 2.5164 | 45.2604 | 98.3808 | 83.294 | 0.78736 | 330.8804 | 0.073226 | 165.4402 | 278.6911 | 223.5444
0.89999 | 57.8037 | 0.36374 | 28.9019 | 56.2744 | 46.6405 | 1.0126 | 98.4679 | 2.5372 | 49.2339 | 102.4586 | 86.0473 | 0.89979 | 342.2084 | 0.053454 | 171.1042 | 284.0485 | 227.0138
1.0126 | 61.0835 | 0.3703 | 30.5417 | 58.0524 | 47.8718 | 1.1255 | 105.669 | 2.5515 | 52.8345 | 106.0581 | 88.4466 | 1.0124 | 350.5747 | 0.025525 | 175.2873 | 288.0133 | 229.5842
1.1252 | 64.043 | 0.37379 | 32.0215 | 59.2337 | 48.5599 | 1.2374 | 112.4433 | 2.562 | 56.2217 | 109.5804 | 90.8398 | 1.1248 | 358.665 | -0.003906 | 179.3325 | 292.7922 | 233.0147
1.2374 | 66.287 | 0.37471 | 33.1435 | 60.1926 | 49.1447 | 1.3502 | 118.6738 | 2.5656 | 59.3369 | 112.531 | 92.7521 | 1.2377 | 363.6136 | -0.039948 | 181.8068 | 295.2119 | 234.6096
1.3505 | 68.4129 | 0.37462 | 34.2065 | 61.4454 | 50.0432 | 1.4624 | 124.5934 | 2.5659 | 62.2967 | 115.6735 | 94.908 | 1.3497 | 369.149 | -0.073556 | 184.5745 | 297.7576 | 236.2328
1.4625 | 70.1154 | 0.37462 | 35.0577 | 62.4604 | 50.7745 | 1.5757 | 130.1997 | 2.5627 | 65.0999 | 118.625 | 96.9251 | 1.4622 | 374.0092 | -0.10852 | 187.0046 | 300.7301 | 238.3952
1.575 | 71.6009 | 0.37033 | 35.8004 | 63.1043 | 51.1708 | 1.6874 | 135.5091 | 2.554 | 67.7545 | 121.3618 | 98.777 | 1.5752 | 377.7578 | -0.14902 | 188.8789 | 302.2486 | 239.289
1.6873 | 72.8319 | 0.36393 | 36.4159 | 63.8997 | 51.761 | 1.7999 | 140.2924 | 2.5402 | 70.1462 | 123.9895 | 100.6074 | 1.6877 | 380.9001 | -0.19052 | 190.45 | 303.9619 | 240.4786
1.8001 | 74.1024 | 0.35551 | 37.0512 | 64.5539 | 52.2035 | 1.9125 | 145.0042 | 2.525 | 72.5021 | 126.2839 | 102.1166 | 1.7998 | 384.0615 | -0.23057 | 192.0307 | 305.5768 | 241.5666
1.9125 | 74.9884 | 0.34659 | 37.4942 | 65.1764 | 52.6783 | 2.0251 | 149.3408 | 2.5043 | 74.6704 | 128.6881 | 103.798 | 1.9121 | 386.2595 | -0.27199 | 193.1298 | 307.0706 | 242.6941
2.0249 | 76.0121 | 0.33589 | 38.0061 | 65.5402 | 52.8715 | 2.1378 | 153.5658 | 2.4816 | 76.7829 | 130.9329 | 105.3386 | 2.0249 | 388.1843 | -0.31742 | 194.0922 | 307.3701 | 242.6727
2.1375 | 76.5602 | 0.32499 | 38.2801 | 65.9784 | 53.2183 | 2.25 | 157.3711 | 2.4565 | 78.6856 | 132.9917 | 106.7632 | 2.1376 | 391.0054 | -0.35859 | 195.5027 | 309.5708 | 244.4032
2.25 | 77.1511 | 0.31422 | 38.5755 | 66.8292 | 53.9707 | 2.3628 | 161.4004 | 2.4298 | 80.7002 | 135.0992 | 108.1992 | 2.2496 | 391.3299 | -0.40448 | 195.665 | 309.3845 | 244.1628
2.3622 | 77.7192 | 0.3037 | 38.8596 | 67.0131 | 54.0599 | 2.4749 | 164.8622 | 2.3981 | 82.4311 | 136.7713 | 109.2943 | 2.362 | 393.7661 | -0.44496 | 196.8831 | 310.5384 | 244.9107
2.4749 | 78.4155 | 0.29262 | 39.2078 | 67.4427 | 54.3734 | 2.4749 | 164.8622 | 2.3981 | 82.4311 | 136.7713 | 109.2943 | 2.4746 | 394.8597 | -0.48761 | 197.4299 | 311.6413 | 245.8314
2.5872 | 78.9056 | 0.28114 | 39.4528 | 67.6642 | 54.5133 | 2.6998 | 171.3271 | 2.3274 | 85.6635 | 140.1909 | 111.6364 | 2.5871 | 396.2483 | -0.53068 | 198.1242 | 312.7472 | 246.7058
2.7002 | 79.322 | 0.27037 | 39.661 | 67.7332 | 54.5128 | 2.9248 | 176.9795 | 2.2482 | 88.4897 | 143.0915 | 113.595 | 2.6995 | 396.0227 | -0.57772 | 198.0114 | 312.062 | 246.0582
2.7002 | 79.322 | 0.27037 | 39.661 | 67.7332 | 54.5128 | 3.1496 | 181.8917 | 2.1656 | 90.9458 | 145.6122 | 115.2969 | 2.6995 | 396.0227 | -0.57772 | 198.0114 | 312.062 | 246.0582
2.9253 | 80.1707 | 0.24876 | 40.0854 | 68.1203 | 54.7585 | 3.3747 | 185.8977 | 2.0762 | 92.9488 | 147.5574 | 116.5744 | 2.9245 | 396.8987 | -0.6729 | 198.4493 | 312.7214 | 246.5716
3.1496 | 80.6153 | 0.22617 | 40.3076 | 68.2756 | 54.8398 | 3.5997 | 189.2991 | 1.9823 | 94.6495 | 149.5746 | 118.0247 | 3.1493 | 397.3985 | -0.76256 | 198.6993 | 313.5161 | 247.283
3.3746 | 81.0479 | 0.20243 | 40.5239 | 68.7226 | 55.2146 | 3.8251 | 192.2565 | 1.8849 | 96.1282 | 151.3574 | 119.3147 | 3.3746 | 397.2564 | -0.8529 | 198.6282 | 312.5493 | 246.3399
3.5998 | 81.7038 | 0.17815 | 40.8519 | 69.1783 | 55.561 | 4.0505 | 194.6297 | 1.7865 | 97.3148 | 152.666 | 120.2277 | 3.5992 | 395.6756 | -0.94113 | 197.8378 | 311.4235 | 245.4776
3.8246 | 81.9851 | 0.15541 | 40.9926 | 69.4305 | 55.7663 | 4.2747 | 196.439 | 1.6855 | 98.2195 | 153.661 | 120.9212 | 3.8242 | 395.7678 | -1.0241 | 197.8839 | 311.745 | 245.7837
4.0496 | 82.5596 | 0.13355 | 41.2798 | 69.6875 | 55.9275 | 4.4995 | 197.8222 | 1.583 | 98.9111 | 154.3915 | 121.4211 | 4.0492 | 395.4105 | -1.1089 | 197.7052 | 311.2105 | 245.3088
4.2749 | 83.0729 | 0.11213 | 41.5365 | 69.8858 | 56.0403 | 4.7245 | 198.8478 | 1.4814 | 99.4239 | 155.0609 | 121.9196 | 4.2742 | 393.8043 | -1.1925 | 196.9021 | 311.3404 | 245.7063
4.4999 | 83.1548 | 0.090758 | 41.5774 | 69.8576 | 55.9984 | 4.9494 | 199.6315 | 1.3796 | 99.8158 | 155.8855 | 122.6136 | 4.4992 | 393.2748 | -1.272 | 196.6374 | 311.4152 | 245.8694
4.7249 | 83.2507 | 0.069906 | 41.6253 | 70.0354 | 56.1603 | 5.1744 | 199.9713 | 1.2748 | 99.9856 | 156.0307 | 122.7022 | 4.7245 | 391.6247 | -1.3527 | 195.8123 | 310.1888 | 244.918
4.9496 | 83.5566 | 0.049757 | 41.7783 | 70.3656 | 56.4395 | 5.3998 | 200.2492 | 1.1751 | 100.1246 | 156.197 | 122.8221 | 4.949 | 388.8139 | -1.433 | 194.407 | 309.4662 | 244.6639
5.1749 | 83.6975 | 0.028538 | 41.8487 | 70.3377 | 56.3881 | 5.6244 | 199.9326 | 1.0729 | 99.9663 | 156.2595 | 122.9374 | 5.1738 | 387.048 | -1.5094 | 193.524 | 307.7343 | 243.2263
5.3994 | 84.2201 | 0.0087725 | 42.11 | 70.9139 | 56.8772 | 5.8496 | 199.7132 | 0.97298 | 99.8566 | 156.1639 | 122.8784 | 5.3995 | 386.0558 | -1.5834 | 193.0279 | 306.67 | 242.3274
5.6249 | 84.3411 | -0.013228 | 42.1706 | 70.9047 | 56.8479 | 6.0746 | 199.0174 | 0.87426 | 99.5087 | 155.8738 | 122.7043 | 5.624 | 383.6354 | -1.6545 | 191.8177 | 305.782 | 241.8428
5.8492 | 84.7954 | -0.035856 | 42.3977 | 70.8311 | 56.6985 | 6.2994 | 198.0766 | 0.777 | 99.0383 | 155.3704 | 122.3576 | 5.8489 | 381.46 | -1.7224 | 190.73 | 304.7039 | 241.1272
6.0743 | 84.7183 | -0.057765 | 42.3591 | 70.7722 | 56.6525 | 6.5247 | 196.9585 | 0.68279 | 98.4792 | 155.2277 | 122.4013 | 6.0743 | 378.7832 | -1.7879 | 189.3916 | 303.5629 | 240.4323
6.2991 | 84.731 | -0.078249 | 42.3655 | 70.9257 | 56.8039 | 6.7491 | 195.8732 | 0.59193 | 97.9366 | 154.4228 | 121.7773 | 6.2989 | 376.2424 | -1.8513 | 188.1212 | 302.4263 | 239.7192
6.5245 | 84.8318 | -0.098566 | 42.4159 | 71.0662 | 56.9275 | 6.9741 | 194.8897 | 0.50334 | 97.4448 | 154.0329 | 121.5513 | 6.5237 | 372.983 | -1.9131 | 186.4915 | 300.3478 | 238.184
6.7493 | 84.9813 | -0.12012 | 42.4907 | 71.1336 | 56.97 | 7.1991 | 193.84 | 0.4159 | 96.92 | 153.3604 | 121.0537 | 6.7489 | 369.7238 | -1.9736 | 184.8619 | 298.711 | 237.0904
6.9745 | 84.9914 | -0.14012 | 42.4957 | 71.2765 | 57.1112 | 7.4242 | 192.6698 | 0.33403 | 96.3349 | 152.9653 | 120.8536 | 6.9736 | 367.3257 | -2.03 | 183.6629 | 297.6331 | 236.4122
7.1991 | 85.1461 | -0.16126 | 42.573 | 71.6678 | 57.4767 | 7.649 | 191.1813 | 0.25255 | 95.5906 | 152.2469 | 120.3834 | 7.1986 | 364.2027 | -2.0854 | 182.1014 | 296.191 | 235.4906
7.4242 | 85.3162 | -0.18167 | 42.6581 | 71.2271 | 57.0078 | 7.8743 | 189.8209 | 0.17574 | 94.9105 | 151.4528 | 119.816 | 7.4235 | 360.0797 | -2.1404 | 180.0398 | 294.2873 | 234.274
7.6493 | 85.348 | -0.20261 | 42.674 | 71.3034 | 57.0787 | 8.0993 | 189.1343 | 0.10285 | 94.5671 | 151.2915 | 119.7691 | 7.6484 | 357.8407 | -2.1916 | 178.9204 | 292.7887 | 233.1485
7.8741 | 85.1718 | -0.22408 | 42.5859 | 71.3914 | 57.1961 | 8.3241 | 187.7666 | 0.031085 | 93.8833 | 150.7132 | 119.4188 | 7.8732 | 354.1909 | -2.2379 | 177.0954 | 291.4017 | 232.3699
8.0991 | 85.4105 | -0.24533 | 42.7053 | 71.5225 | 57.2874 | 8.5489 | 185.9973 | -0.037245 | 92.9987 | 149.8059 | 118.8063 | 8.0984 | 349.2258 | -2.2832 | 174.6129 | 288.5082 | 230.3039
8.3241 | 85.3882 | -0.26555 | 42.6941 | 71.3536 | 57.1222 | 8.7742 | 185.2926 | -0.10561 | 92.6463 | 149.7397 | 118.8577 | 8.3231 | 346.2298 | -2.3259 | 173.1149 | 286.8716 | 229.1666
8.5491 | 85.1861 | -0.28568 | 42.593 | 71.6661 | 57.4684 | 8.9988 | 184.1181 | -0.172 | 92.059 | 149.3278 | 118.6414 | 8.5481 | 343.828 | -2.3644 | 171.914 | 285.8543 | 228.5496
8.774 | 85.2581 | -0.30799 | 42.6291 | 71.9515 | 57.7418 | 9.2238 | 182.8192 | -0.23716 | 91.4096 | 148.5354 | 118.0655 | 8.7735 | 340.5372 | -2.4044 | 170.2686 | 284.0697 | 227.3135
8.999 | 85.4185 | -0.3309 | 42.7092 | 71.8669 | 57.6305 | 9.4487 | 181.401 | -0.29881 | 90.7005 | 147.9497 | 117.7162 | 8.9982 | 338.4496 | -2.4406 | 169.2248 | 282.9503 | 226.542
9.2245 | 85.4947 | -0.35189 | 42.7474 | 71.8216 | 57.5725 | 9.6737 | 180.1735 | -0.35949 | 90.0867 | 146.9703 | 116.9414 | 9.223 | 336.5343 | -2.4742 | 168.2672 | 282.7396 | 226.6506
9.4487 | 85.4111 | -0.37304 | 42.7055 | 71.7736 | 57.5384 | 9.8989 | 179.1164 | -0.4161 | 89.5582 | 146.6202 | 116.7674 | 9.4481 | 333.9455 | -2.5058 | 166.9728 | 280.9112 | 225.2537
9.6741 | 85.3296 | -0.39331 | 42.6648 | 71.5679 | 57.3463 | 10.1241 | 177.9302 | -0.47393 | 88.9651 | 146.0646 | 116.4095 | 9.6729 | 330.4874 | -2.5357 | 165.2437 | 279.322 | 224.2408
9.8986 | 84.9755 | -0.41469 | 42.4877 | 71.3572 | 57.1946 | 10.3488 | 176.2576 | -0.52736 | 88.1288 | 145.076 | 115.6997 | 9.898 | 329.1886 | -2.5641 | 164.5943 | 278.8658 | 224.001
10.1237 | 84.7378 | -0.43528 | 42.3689 | 71.4142 | 57.2913 | 10.5738 | 175.2702 | -0.58053 | 87.6351 | 144.5916 | 115.3799 | 10.1228 | 327.1963 | -2.5903 | 163.5981 | 277.2276 | 222.6949
10.3491 | 84.8064 | -0.45561 | 42.4032 | 71.6111 | 57.4767 | 10.799 | 174.1342 | -0.62983 | 87.0671 | 144.2811 | 115.2588 | 10.348 | 323.3381 | -2.6169 | 161.669 | 274.7088 | 220.8191
10.5736 | 85.0906 | -0.47573 | 42.5453 | 71.6424 | 57.4606 | 11.0243 | 173.0965 | -0.67937 | 86.5482 | 143.6061 | 114.7567 | 10.5727 | 322.156 | -2.642 | 161.078 | 273.8646 | 220.1719
10.7985 | 85.0995 | -0.49736 | 42.5498 | 71.6612 | 57.478 | 11.2485 | 172.0059 | -0.72464 | 86.0029 | 143.1777 | 114.5101 | 10.7977 | 319.1894 | -2.6634 | 159.5947 | 272.8324 | 219.6342
11.0236 | 84.8461 | -0.51898 | 42.423 | 71.2421 | 57.101 | 11.474 | 170.565 | -0.76632 | 85.2825 | 142.2769 | 113.8494 | 11.0231 | 317.998 | -2.6845 | 158.999 | 272.9759 | 219.9762
11.249 | 84.5687 | -0.54194 | 42.2844 | 71.3339 | 57.2391 | 11.6986 | 170.1747 | -0.80816 | 85.0874 | 142.371 | 114.0086 | 11.2476 | 315.9942 | -2.7052 | 157.9971 | 271.4424 | 218.7767
11.4735 | 84.5139 | -0.56353 | 42.2569 | 71.2375 | 57.1519 | 11.9233 | 168.7948 | -0.84873 | 84.3974 | 141.5217 | 113.3893 | 11.4725 | 313.4208 | -2.7247 | 156.7104 | 270.0429 | 217.8061
11.6984 | 84.1119 | -0.58372 | 42.056 | 71.0832 | 57.0645 | 12.1486 | 167.9324 | -0.88745 | 83.9662 | 140.7957 | 112.8069 | 11.6976 | 309.6278 | -2.7426 | 154.8139 | 268.762 | 217.1573
11.9238 | 84.2046 | -0.60488 | 42.1023 | 71.2024 | 57.1683 | 12.3737 | 166.7927 | -0.92491 | 83.3964 | 140.5548 | 112.756 | 11.9227 | 307.2694 | -2.7596 | 153.6347 | 267.0248 | 215.8132
12.1484 | 84.1087 | -0.6263 | 42.0544 | 71.1401 | 57.122 | 12.5984 | 166.2207 | -0.96446 | 83.1103 | 140.0878 | 112.3843 | 12.1475 | 304.855 | -2.7739 | 152.4275 | 265.2074 | 214.3983
12.3738 | 83.7799 | -0.64631 | 41.8899 | 71.1867 | 57.2233 | 12.8232 | 165.7255 | -1.0025 | 82.8628 | 139.8546 | 112.2337 | 12.3724 | 302.6524 | -2.7873 | 151.3262 | 264.0743 | 213.6323
12.5986 | 83.7712 | -0.66445 | 41.8856 | 71.2084 | 57.2465 | 13.0482 | 164.8536 | -1.0389 | 82.4268 | 139.8412 | 112.3656 | 12.5975 | 300.6106 | -2.8009 | 150.3053 | 263.177 | 213.0753
12.8235 | 83.7352 | -0.68321 | 41.8676 | 70.9585 | 57.0027 | 13.2734 | 163.8237 | -1.0741 | 81.9119 | 139.0577 | 111.7538 | 12.8221 | 299.7481 | -2.8127 | 149.874 | 263.0812 | 213.1232
13.0487 | 83.6096 | -0.70206 | 41.8048 | 70.7953 | 56.8604 | 13.4982 | 163.2095 | -1.1079 | 81.6048 | 138.9543 | 111.7527 | 13.0472 | 299.6305 | -2.8227 | 149.8153 | 262.906 | 212.9676
13.2735 | 83.4175 | -0.72271 | 41.7088 | 70.7471 | 56.8442 | 13.7235 | 162.4783 | -1.1415 | 81.2392 | 138.3339 | 111.2542 | 13.272 | 297.2407 | -2.8329 | 148.6203 | 262.0446 | 212.5045
13.4984 | 83.1937 | -0.74051 | 41.5968 | 70.5714 | 56.7058 | 13.948 | 161.6347 | -1.174 | 80.8173 | 138.3693 | 111.4301 | 13.4971 | 295.8557 | -2.8437 | 147.9278 | 261.9905 | 212.6812
13.7233 | 82.9736 | -0.757 | 41.4868 | 70.5548 | 56.7259 | 14.1732 | 160.9456 | -1.203 | 80.4728 | 137.7227 | 110.8984 | 13.7222 | 295.0301 | -2.8526 | 147.5151 | 261.5639 | 212.3923
13.9483 | 82.8877 | -0.77484 | 41.4439 | 70.7832 | 56.9686 | 14.3984 | 160.2573 | -1.2286 | 80.1286 | 137.5002 | 110.7907 | 13.9472 | 293.5583 | -2.8608 | 146.7792 | 260.9432 | 212.0168
14.1733 | 82.7841 | -0.79355 | 41.392 | 70.4798 | 56.6824 | 14.6231 | 159.6749 | -1.2574 | 79.8374 | 137.2129 | 110.6004 | 14.1719 | 292.2002 | -2.8686 | 146.1001 | 259.1626 | 210.4626
14.3983 | 82.5816 | -0.81287 | 41.2908 | 70.3182 | 56.5546 | 14.848 | 158.4472 | -1.2839 | 79.2236 | 136.1125 | 109.7047 | 14.3969 | 291.6744 | -2.8747 | 145.8372 | 258.9153 | 210.3029
14.6231 | 82.2584 | -0.83049 | 41.1292 | 70.1327 | 56.4229 | 15.0736 | 157.9997 | -1.3078 | 78.9998 | 136.5137 | 110.1804 | 14.6217 | 289.6103 | -2.8822 | 144.8052 | 258.0063 | 209.7379
14.8482 | 81.9185 | -0.84698 | 40.9593 | 69.9845 | 56.3314 | 15.298 | 157.2427 | -1.334 | 78.6214 | 135.7773 | 109.5702 | 14.847 | 288.5605 | -2.8876 | 144.2803 | 256.825 | 208.7316
15.073 | 81.7209 | -0.8656 | 40.8604 | 69.8279 | 56.2077 | 15.5229 | 156.3857 | -1.3577 | 78.1929 | 135.2083 | 109.144 | 15.0718 | 286.9051 | -2.893 | 143.4525 | 256.7587 | 208.9411
15.298 | 81.2198 | -0.8823 | 40.6099 | 69.8707 | 56.3341 | 15.7478 | 155.4186 | -1.3806 | 77.7093 | 134.8493 | 108.9462 | 15.2966 | 287.795 | -2.899 | 143.8975 | 257.8888 | 209.9229
15.523 | 81.0118 | -0.90044 | 40.5059 | 69.599 | 56.097 | 15.973 | 155.0001 | -1.4016 | 77.5001 | 135.059 | 109.2257 | 15.5217 | 286.5401 | -2.9054 | 143.27 | 257.6855 | 209.9288
15.7482 | 80.8765 | -0.91793 | 40.4383 | 69.4856 | 56.0062 | 16.198 | 154.1463 | -1.4216 | 77.0731 | 134.3952 | 108.7042 | 15.7467 | 286.0166 | -2.9106 | 143.0083 | 256.7716 | 209.1021
15.973 | 80.4746 | -0.93511 | 40.2373 | 69.4854 | 56.073 | 16.4234 | 153.5957 | -1.4418 | 76.7979 | 134.0359 | 108.4366 | 15.9715 | 283.5783 | -2.9168 | 141.7892 | 254.9315 | 207.6684
16.1984 | 80.1921 | -0.95015 | 40.096 | 69.3087 | 55.9433 | 16.6477 | 153.0686 | -1.4598 | 76.5343 | 133.9833 | 108.4719 | 16.1963 | 282.442 | -2.9222 | 141.221 | 254.9813 | 207.9076
16.4232 | 79.9748 | -0.96438 | 39.9874 | 69.3196 | 55.9904 | 16.8726 | 152.279 | -1.478 | 76.1395 | 133.453 | 108.0732 | 16.4216 | 280.2415 | -2.9275 | 140.1208 | 253.2271 | 206.5202
16.6477 | 79.8608 | -0.98039 | 39.9304 | 69.403 | 56.0929 | 17.0975 | 151.7553 | -1.4958 | 75.8776 | 133.0718 | 107.7792 | 16.6462 | 279.4526 | -2.9321 | 139.7263 | 253.0198 | 206.4444
16.8729 | 79.8506 | -0.99622 | 39.9253 | 69.7467 | 56.4383 | 17.3225 | 151.0214 | -1.5127 | 75.5107 | 132.3912 | 107.221 | 16.8713 | 278.7024 | -2.9377 | 139.3512 | 252.6261 | 206.1757
17.0979 | 79.7501 | -1.0112 | 39.875 | 69.308 | 56.0163 | 17.5478 | 151.0804 | -1.5291 | 75.5402 | 132.6564 | 107.4764 | 17.0964 | 277.6397 | -2.9421 | 138.8199 | 252.4938 | 206.2205
17.3226 | 79.3214 | -1.0251 | 39.6607 | 68.8013 | 55.581 | 17.7726 | 150.431 | -1.5457 | 75.2155 | 132.0664 | 106.9945 | 17.3213 | 276.9936 | -2.9469 | 138.4968 | 252.1647 | 205.9991
17.5479 | 79.3751 | -1.0409 | 39.6875 | 68.9402 | 55.7111 | 17.9975 | 150.0731 | -1.5621 | 75.0365 | 132.3596 | 107.3474 | 17.5462 | 275.8271 | -2.9511 | 137.9135 | 251.51 | 205.5389
17.7727 | 79.0928 | -1.0572 | 39.5464 | 68.8359 | 55.6538 | 18.2226 | 149.7127 | -1.5794 | 74.8564 | 131.9754 | 107.0233 | 17.771 | 274.857 | -2.9558 | 137.4285 | 251.4984 | 205.6889
17.9978 | 78.9512 | -1.0709 | 39.4756 | 68.8466 | 55.6881 | 18.4475 | 149.4536 | -1.5913 | 74.7268 | 132.2769 | 107.368 | 17.996 | 272.4396 | -2.9629 | 136.2198 | 249.1569 | 203.7503
18.2226 | 78.4623 | -1.0853 | 39.2312 | 68.5219 | 55.4449 | 18.6725 | 148.2946 | -1.6043 | 74.1473 | 131.4032 | 106.6875 | 18.2209 | 270.9535 | -2.9668 | 135.4767 | 248.7102 | 203.5513
18.4476 | 78.3535 | -1.0997 | 39.1768 | 68.5548 | 55.4958 | [6 empty] | 18.4463 | 269.4291 | -2.969 | 134.7146 | 247.5497 | 202.6448
18.6724 | 78.2399 | -1.1123 | 39.12 | 68.5207 | 55.4807 | [6 empty] | 18.6708 | 269.3165 | -2.972 | 134.6583 | 247.248 | 202.3619
18.8978 | 78.1338 | -1.1265 | 39.0669 | 68.7788 | 55.7565 | [6 empty] | 18.8956 | 269.0607 | -2.9749 | 134.5303 | 247.3133 | 202.4698
19.1224 | 78.037 | -1.134 | 39.0185 | 68.6064 | 55.6003 | [6 empty] | 19.1208 | 267.9229 | -2.9756 | 133.9615 | 247.8147 | 203.1609
19.3473 | 77.6432 | -1.1477 | 38.8216 | 67.9886 | 55.0481 | [6 empty] | 19.3459 | 266.932 | -2.9771 | 133.466 | 247.4699 | 202.9812
19.5724 | 77.5019 | -1.1615 | 38.751 | 67.8234 | 54.9064 | [6 empty] | 19.5707 | 264.9931 | -2.9788 | 132.4966 | 245.9947 | 201.8291
19.7975 | 77.4204 | -1.176 | 38.7102 | 67.9607 | 55.0573 | [6 empty] | 19.7955 | 264.611 | -2.9812 | 132.3055 | 245.3602 | 201.2584
[12 empty] | 20.0206 | 263.6171 | -2.9817 | 131.8086 | 245.0871 | 201.1509