## General
ID | Test Identification | Specimen 1 | Specimen 2 | Specimen 3
Test Identification | Location | NWZ-BH-5084 | NWZ-BH-5084 | NWZ-BH-5084
Test Identification | Sample | 09-2 | 09-2 | 09-2
Test Identification | Depth | 8.1 | 8.1 | 8.1 | [m]
Test Identification | Test number | CID233a | CID233b | CID233c
Specimen Visual Description
Specimen Visual Description | Light olive brown fine SAND
| Initial Specimen Conditions | Specimen 1 | Specimen 2 | Specimen 3
Initial Specimen Conditions | Test start date | 21/10/2024 | 21/10/2024 | 21/10/2024
Initial Specimen Conditions | Type of sample | Recompacted | Recompacted | Recompacted
Initial Specimen Conditions | Diameter | 51.43 | 51.43 | 51.43 | [mm]
Initial Specimen Conditions | Length | 90 | 90 | 90 | [mm]
Initial Specimen Conditions | Water content | 4.9853 | 4.9853 | 4.9853 | [%]
Initial Specimen Conditions | Bulk density | 1.7644 | 1.7556 | 1.7564 | [Mg/m³]
Initial Specimen Conditions | Dry density | 1.6806 | 1.6722 | 1.6729 | [Mg/m³]
Initial Specimen Conditions | Void ratio | 0.57683 | 0.5847 | 0.58403 | [-]
Initial Specimen Conditions | Degree of saturation | 22.903 | 22.5944 | 22.6205 | [%]
Initial Specimen Conditions | Type of drains fitted | One end | One end | One end
| Saturation | Specimen 1 | Specimen 2 | Specimen 3
Saturation | Pressure increments applied | 25 | 50 | 50 | [kPa]
Saturation | Differential pressure used | 10 | 10 | 10 | [kPa]
Saturation | Pore pressure on completion | 390 | 390 | 690 | [kPa]
Saturation | Cell pressure on completion | 400 | 400 | 700 | [kPa]
Saturation | B value achieved | 0.96 | 0.94 | 0.96 | [-]
| Consolidation: Isotropic | Specimen 1 | Specimen 2 | Specimen 3
Consolidation: Isotropic | Cell pressure | 425 | 450 | 800 | [kPa]
Consolidation: Isotropic | Back pressure | 400 | 400 | 700 | [kPa]
Consolidation: Isotropic | Effective cell pressure | 25 | 50 | 100 | [kPa]
Consolidation: Isotropic | Pore pressure on completion | 400 | 400 | 700 | [kPa]
Consolidation: Isotropic | Pore pressure dissipation | 100 | 100 | 100 | [%]
Consolidation: Isotropic | Water content | 21.7127 | 21.8465 | 21.7438 | [%]
Consolidation: Isotropic | Bulk density | 2.0474 | 2.045 | 2.0468 | [Mg/m³]
Consolidation: Isotropic | Dry density | 1.6821 | 1.6783 | 1.6812 | [Mg/m³]
Consolidation: Isotropic | Void ratio | 0.57539 | 0.57893 | 0.57621 | [-]
Consolidation: Isotropic | Degree of saturation | 100 | 100 | 100 | [%]
Consolidation: Isotropic | Axial strain | 0.030442 | 0.12141 | 0.16452 | [%]
Consolidation: Isotropic | Volumetric strain | 0.091326 | 0.36422 | 0.49356 | [%]
Consolidation: Isotropic | Volumetric strain rate-end of stage | -0.013528 | -0.0061521 | -0.014224 | [%/hr]
| Shearing | Specimen 1 | Specimen 2 | Specimen 3
Shearing | Initial pore pressure | 400 | 400 | 700 | [kPa]
Shearing | Initial effective cell pressure | 25 | 50 | 100 | [kPa]
Shearing | Rate of strain | 1.3 | 1.3 | 1.3 | [%/hour]
At peak deviator stress
Shearing - At peak deviator stress | Corrected deviator stress | 145.9698 | 260.1247 | 491.6091 | [kPa]
Shearing - At peak deviator stress | Membrane correction applied | 0.57005 | 0.48967 | 0.52383 | [kPa]
Shearing - At peak deviator stress | Drain correction applied | 0 | 0 | 0 | [kPa]
Shearing - At peak deviator stress | Axial strain | 2.9666 | 2.5302 | 2.7149 | [%]
Shearing - At peak deviator stress | Volumetric strain | -1.7055 | -0.71421 | -1.0559 | [%]
Shearing - At peak deviator stress | Major principal effective stress | 172.7657 | 312.3124 | 594.1928 | [kPa]
Shearing - At peak deviator stress | Minor principal effective stress | 26.7958 | 52.1877 | 102.5837 | [kPa]
Shearing - At peak deviator stress | Principal effective stress ratio | 6.4475 | 5.9844 | 5.7923 | [-]
Shearing - At peak deviator stress | e50 | 0.73324 | 0.59384 | 0.75175 | [%]
Shearing - At peak deviator stress | Secant modulus (E50) at e50 | 9953.7989 | 21901.7745 | 32697.4607 | [kPa]
At peak principal effective stress ratio
Shearing - At peak principal effective stress ratio | Corrected deviator stress | 145.9636 | 259.6065 | 489.7632 | [kPa]
Shearing - At peak principal effective stress ratio | Membrane correction applied | 0.52427 | 0.46639 | 0.5698 | [kPa]
Shearing - At peak principal effective stress ratio | Drain correction applied | 0 | 0 | 0 | [kPa]
Shearing - At peak principal effective stress ratio | Axial strain | 2.7173 | 2.405 | 2.9653 | [%]
Shearing - At peak principal effective stress ratio | Volumetric strain | -1.4305 | -0.60607 | -1.3043 | [%]
Shearing - At peak principal effective stress ratio | Major principal effective stress | 172.394 | 311.2878 | 590.9486 | [kPa]
Shearing - At peak principal effective stress ratio | Minor principal effective stress | 26.4304 | 51.6813 | 101.1854 | [kPa]
Shearing - At peak principal effective stress ratio | Principal effective stress ratio | 6.5226 | 6.0232 | 5.8403 | [-]
At 10% axial strain
Shearing - At 10% axial strain | Corrected deviator stress | 81.0379 | 153.6979 | 290.5573 | [kPa]
Shearing - At 10% axial strain | Membrane correction applied | 1.6993 | 1.6993 | 1.6993 | [kPa]
Shearing - At 10% axial strain | Drain correction applied | 0 | 0 | 0 | [kPa]
Shearing - At 10% axial strain | Axial strain | 10 | 10 | 10 | [%]
Shearing - At 10% axial strain | Volumetric strain | -4.3713 | -3.2141 | -4.6135 | [%]
Shearing - At 10% axial strain | Major principal effective stress | 108.1113 | 205.2608 | 392.9707 | [kPa]
Shearing - At 10% axial strain | Minor principal effective stress | 27.0733 | 51.5629 | 102.4134 | [kPa]
Shearing - At 10% axial strain | Principal effective stress ratio | 3.9933 | 3.9809 | 3.8371 | [-]
| Final Conditions | Specimen 1 | Specimen 2 | Specimen 3
Final Conditions | Water content | 24.7359 | 23.8969 | 24.8556 | [%]
Final Conditions | Bulk density | 1.9967 | 2.0102 | 1.9948 | [Mg/m³]
Final Conditions | Dry density | 1.6007 | 1.6225 | 1.5977 | [Mg/m³]
Final Conditions | Mode of failure | Compound failure | Compound failure | Compound failure
Mohr Failure Envelope
Mohr Failure Envelope | Effective cohesion (c') | 5 | [kPa]
Mohr Failure Envelope | Effective angle of internal friction (φ') | 44 | [degree]

## Saturation
Saturation
Specimen 1 |  | Specimen 2 |  | Specimen 3
Cell pressure | Pore Water Pressure | Cell pressure | Pore Water Pressure | Cell pressure | Pore Water Pressure
[kPa] | [kPa] | [kPa] | [kPa] | [kPa] | [kPa]
0 | 0 | 0 | 0 | 0 | 0
25 | 10 | 50 | 7 | 50 | 11
25 | 15 | 50 | 40 | 50 | 40
50 | 20 | 100 | 55 | 100 | 45
50 | 40 | 100 | 90 | 100 | 90
75 | 48 | 150 | 117 | 150 | 102
75 | 65 | 150 | 140 | 150 | 140
100 | 76 | 200 | 177 | 200 | 159
100 | 90 | 200 | 190 | 200 | 190
125 | 101 | 250 | 231 | 250 | 212
125 | 111 | 250 | 240 | 250 | 240
150 | 129 | 300 | 285 | 300 | 263
150 | 140 | 300 | 290 | 300 | 290
175 | 157 | 350 | 336 | 350 | 320
175 | 165 | 350 | 340 | 350 | 340
200 | 181 | 400 | 387 | 400 | 376
200 | 190 | 400 | 390 | 400 | 390
225 | 209 |  |  | 450 | 427
225 | 215 |  |  | 450 | 440
250 | 235 |  |  | 500 | 483
250 | 240 |  |  | 500 | 490
275 | 261 |  |  | 550 | 533
275 | 265 |  |  | 550 | 540
300 | 286 |  |  | 600 | 585
300 | 290 |  |  | 600 | 590
325 | 311 |  |  | 650 | 635
325 | 315 |  |  | 650 | 640
350 | 338 |  |  | 700 | 688
350 | 340 |  |  | 700 | 690
375 | 363
375 | 365
400 | 389
400 | 390

## Consolidation
Consolidation: Isotropic
Specimen 1 |  | Specimen 2 |  | Specimen 3
Root time | Consolidated Volume Change | Root time | Consolidated Volume Change | Root time | Consolidated Volume Change
[minutes0.5 ] | [%] | [minutes0.5 ] | [%] | [minutes0.5 ] | [%]
0 | 0 | 0 | 0 | 0 | 0
0.5 | 0.099805 | 0.5 | 0.30797 | 0.5 | 0.39808
1 | 0.099947 | 1 | 0.32242 | 1 | 0.48255
1.5 | 0.10041 | 1.5 | 0.33068 | 1.5 | 0.49098
2 | 0.099995 | 2 | 0.33856 | 2 | 0.49713
2.5 | 0.10028 | 2.5 | 0.34792 | 2.5 | 0.49968
3 | 0.10053 | 3 | 0.3584 | 3 | 0.50044
3.5 | 0.099979 | 3.5 | 0.35917 | 3.5 | 0.50124
4 | 0.10074 | 4 | 0.35672 | 4 | 0.50178
5 | 0.096803 | 5 | 0.36093 | 5 | 0.50051
6 | 0.094709 | 6 | 0.3629 | 6 | 0.49905
7 | 0.0941 | 7 | 0.36563 | 7 | 0.49619
7.8295 | 0.091326 | 7.9212 | 0.36422 | 7.7534 | 0.49356

## Shearing
Shearing
Specimen 1 | [5 empty] | Specimen 2 | [5 empty] | Specimen 3
Axial strain | Deviator Stress | Volumetric strain | t | s' | p' | Axial strain | Deviator Stress | Volumetric strain | t | s' | p' | Axial strain | Deviator Stress | Volumetric strain | t | s' | p'
[%] | [kPa] | [%] | [kPa] | [kPa] | [kPa] | [%] | [kPa] | [%] | [kPa] | [kPa] | [kPa] | [%] | [kPa] | [%] | [kPa] | [kPa] | [kPa]
0 | 0 | 0 | 0 | 25 | 25 | 0 | 0 | 0 | 0 | 50 | 50 | 0 | 0 | 0 | 0 | 100 | 100
0.34141 | 30.1555 | 0.063269 | 15.0777 | 40.2725 | 35.2466 | 0.15504 | 25.8907 | 0.077344 | 12.9454 | 62.6804 | 58.3653 | 0.34001 | 105.6103 | 0.048558 | 52.8052 | 151.2004 | 133.5987
0.46663 | 44.0204 | 0.09903 | 22.0102 | 46.8054 | 39.4687 | 0.28052 | 58.6707 | 0.1569 | 29.3353 | 79.3949 | 69.6165 | 0.46466 | 148.7362 | 0.088458 | 74.3681 | 173.7872 | 148.9978
0.59181 | 57.6202 | 0.12225 | 28.8101 | 53.4925 | 43.8891 | 0.40503 | 87.9018 | 0.21803 | 43.9509 | 93.8383 | 79.188 | 0.58984 | 191.9858 | 0.11651 | 95.9929 | 194.3515 | 162.3539
0.71669 | 71.3154 | 0.13131 | 35.6577 | 60.7591 | 48.8732 | 0.52996 | 116.3215 | 0.26734 | 58.1607 | 108.2437 | 88.8568 | 0.71502 | 234.0028 | 0.13283 | 117.0014 | 215.7447 | 176.7443
0.84154 | 83.9141 | 0.13117 | 41.9571 | 66.7905 | 52.8048 | 0.6551 | 143.238 | 0.29785 | 71.619 | 121.3246 | 97.4516 | 0.83969 | 274.053 | 0.13835 | 137.0265 | 236.9215 | 191.246
0.96759 | 95.4101 | 0.10822 | 47.705 | 72.5037 | 56.602 | 0.7802 | 167.2776 | 0.31225 | 83.6388 | 133.9714 | 106.0918 | 0.96494 | 311.8299 | 0.13514 | 155.915 | 255.5741 | 203.6025
1.0915 | 105.6305 | 0.068061 | 52.8153 | 78.4137 | 60.8086 | 0.9053 | 187.2269 | 0.31366 | 93.6134 | 143.697 | 112.4926 | 1.0898 | 347.2284 | 0.11496 | 173.6142 | 273.1719 | 215.3005
1.2166 | 114.5817 | 0.0073738 | 57.2909 | 82.9923 | 63.8953 | 1.03 | 202.9154 | 0.30499 | 101.4577 | 151.6973 | 117.8781 | 1.215 | 376.7303 | 0.081216 | 188.3651 | 288.0231 | 225.2347
1.342 | 121.5553 | -0.072546 | 60.7776 | 86.2762 | 66.017 | 1.155 | 214.9104 | 0.27331 | 107.4552 | 157.5874 | 121.769 | 1.34 | 400.6393 | 0.029733 | 200.3197 | 300.621 | 233.8478
1.4665 | 127.3496 | -0.16003 | 63.6748 | 89.5985 | 68.3736 | 1.28 | 225.6118 | 0.22254 | 112.8059 | 163.3617 | 125.7597 | 1.4648 | 420.8214 | -0.036189 | 210.4107 | 309.7764 | 239.6395
1.5922 | 132.616 | -0.26332 | 66.308 | 92.5771 | 70.4744 | 1.4054 | 234.1839 | 0.15729 | 117.092 | 167.8475 | 128.8169 | 1.59 | 435.4839 | -0.11175 | 217.742 | 316.9222 | 244.3415
1.7167 | 136.0163 | -0.38103 | 68.0082 | 94.0809 | 71.4115 | 1.53 | 240.9349 | 0.080156 | 120.4674 | 171.4438 | 131.288 | 1.7148 | 447.9873 | -0.19506 | 223.9937 | 324.2944 | 249.6298
1.8422 | 138.4513 | -0.4995 | 69.2256 | 95.2885 | 72.2133 | 1.6553 | 246.1114 | -0.0046106 | 123.0557 | 174.0417 | 133.0231 | 1.8404 | 459.7488 | -0.28883 | 229.8744 | 331.1084 | 254.4836
1.9664 | 141.3491 | -0.62228 | 70.6745 | 97.3712 | 73.813 | 1.7807 | 250.277 | -0.096309 | 125.1385 | 176.8078 | 135.095 | 1.9649 | 468.1188 | -0.38583 | 234.0594 | 334.4441 | 256.4243
2.092 | 143.1064 | -0.75091 | 71.5532 | 98.0913 | 74.2402 | 1.9053 | 253.6631 | -0.19271 | 126.8315 | 178.2885 | 136.0113 | 2.0899 | 475.6306 | -0.48613 | 237.8153 | 338.7576 | 259.4858
2.2165 | 143.9746 | -0.88428 | 71.9873 | 98.2373 | 74.2415 | 2.0301 | 256.3558 | -0.29022 | 128.1779 | 179.7734 | 137.0475 | 2.2148 | 481.3842 | -0.58849 | 240.6921 | 342.2916 | 262.0609
2.343 | 144.6058 | -1.0177 | 72.3029 | 98.5785 | 74.4775 | 2.155 | 258.111 | -0.39127 | 129.0555 | 180.99 | 137.9715 | 2.2148 | 481.3842 | -0.58849 | 240.6921 | 342.2916 | 262.0609
2.4668 | 145.8123 | -1.1523 | 72.9062 | 99.8684 | 75.5663 | 2.2804 | 258.7207 | -0.49974 | 129.3603 | 181.2894 | 138.1693 | 2.4651 | 486.8558 | -0.81662 | 243.4279 | 344.2958 | 263.1531
2.4668 | 145.8123 | -1.1523 | 72.9062 | 99.8684 | 75.5663 | 2.405 | 259.6065 | -0.60607 | 129.8032 | 181.4846 | 138.2168 | 2.7149 | 491.6091 | -1.0559 | 245.8045 | 348.3883 | 266.4534
2.7173 | 145.9636 | -1.4305 | 72.9818 | 99.4122 | 75.0849 | 2.5302 | 260.1247 | -0.71421 | 130.0623 | 182.25 | 138.8959 | 2.9653 | 489.7632 | -1.3043 | 244.8816 | 346.067 | 264.4398
2.9666 | 145.9698 | -1.7055 | 72.9849 | 99.7808 | 75.4525 | 2.655 | 259.6099 | -0.8212 | 129.805 | 181.5613 | 138.293 | 3.2151 | 490.6554 | -1.5494 | 245.3277 | 347.3401 | 265.5642
3.2169 | 144.521 | -1.9811 | 72.2605 | 98.9735 | 74.8867 | 2.78 | 259.0684 | -0.92676 | 129.5342 | 181.6439 | 138.4658 | 3.4656 | 485.0828 | -1.8052 | 242.5414 | 344.4085 | 263.5614
3.4667 | 143.7923 | -2.2434 | 71.8961 | 99.0442 | 75.0788 | 2.905 | 258.6191 | -1.0375 | 129.3096 | 181.7684 | 138.6653 | 3.7153 | 482.5832 | -2.0475 | 241.2916 | 343.3046 | 262.874
3.7165 | 141.6189 | -2.5074 | 70.8094 | 97.9537 | 74.3506 | 2.905 | 258.6191 | -1.0375 | 129.3096 | 181.7684 | 138.6653 | 3.9649 | 477.0159 | -2.2896 | 238.508 | 341.1703 | 261.6676
3.9664 | 139.8135 | -2.7553 | 69.9068 | 97.0599 | 73.7577 | 3.1556 | 256.6045 | -1.2477 | 128.3023 | 180.403 | 137.6355 | 4.215 | 469.9876 | -2.5229 | 234.9938 | 336.9378 | 258.6065
4.2164 | 136.6458 | -2.9949 | 68.3229 | 95.0168 | 72.2425 | 3.4051 | 254.1943 | -1.4566 | 127.0971 | 179.1295 | 136.7637 | 4.4648 | 465.0318 | -2.7491 | 232.5159 | 335.2047 | 257.6994
4.4666 | 133.7107 | -3.223 | 66.8553 | 94.2328 | 71.9477 | 3.6553 | 250.9984 | -1.6607 | 125.4992 | 178.2983 | 136.4652 | 4.7149 | 455.3041 | -2.9768 | 227.652 | 329.6128 | 253.7288
4.7168 | 128.6638 | -3.4435 | 64.3319 | 91.1243 | 69.6804 | 3.905 | 247.4951 | -1.8606 | 123.7476 | 175.9365 | 134.6873 | 4.965 | 447.6691 | -3.1867 | 223.8345 | 326.5401 | 251.9286
4.9668 | 121.1278 | -3.6348 | 60.5639 | 87.533 | 67.345 | 4.1553 | 243.6318 | -2.0556 | 121.8159 | 174.2748 | 133.6695 | 5.2149 | 439.9321 | -3.3929 | 219.9661 | 322.3421 | 249.0201
5.2166 | 111.3679 | -3.7748 | 55.684 | 82.9418 | 64.3805 | 4.4053 | 239.2561 | -2.2486 | 119.6281 | 171.8038 | 131.9277 | 5.4652 | 428.2506 | -3.5966 | 214.1253 | 316.8969 | 245.5218
5.4664 | 102.3545 | -3.8782 | 51.1773 | 78.0577 | 60.9986 | 4.6551 | 234.683 | -2.4176 | 117.3415 | 169.8778 | 130.7639 | 5.7152 | 420.2843 | -3.7804 | 210.1422 | 312.6851 | 242.6377
5.7166 | 97.2254 | -3.9423 | 48.6127 | 75.6588 | 59.4545 | 4.9051 | 229.6777 | -2.586 | 114.8388 | 166.9305 | 128.6509 | 5.9649 | 405.8792 | -3.9637 | 202.9396 | 305.9686 | 238.3221
5.9664 | 93.7652 | -3.9883 | 46.8826 | 73.5605 | 57.933 | 5.155 | 224.0768 | -2.7379 | 112.0384 | 164.4055 | 127.0593 | 6.2151 | 387.6198 | -4.1165 | 193.8099 | 295.9567 | 231.3534
6.2166 | 92.6386 | -4.0258 | 46.3193 | 73.4145 | 57.9747 | 5.4052 | 217.5199 | -2.8818 | 108.76 | 160.6429 | 124.3895 | 6.4649 | 360.5806 | -4.238 | 180.2903 | 282.6171 | 222.5204
6.4666 | 91.579 | -4.0668 | 45.7895 | 72.6914 | 57.4282 | 5.655 | 210.411 | -3.0032 | 105.2055 | 157.4802 | 122.4117 | 6.7151 | 338.5367 | -4.3229 | 169.2683 | 272.3118 | 215.889
6.7167 | 90.7564 | -4.0994 | 45.3782 | 72.3745 | 57.2485 | 5.9052 | 202.624 | -3.1032 | 101.312 | 153.5621 | 119.7914 | 6.9651 | 322.2166 | -4.3787 | 161.1083 | 262.5571 | 208.8543
6.9666 | 89.43 | -4.1364 | 44.715 | 71.8122 | 56.9072 | 6.1549 | 195.148 | -3.1827 | 97.574 | 149.8499 | 117.3252 | 7.2149 | 316.5027 | -4.4129 | 158.2513 | 261.257 | 208.5065
7.2169 | 87.6729 | -4.1735 | 43.8365 | 70.573 | 55.9608 | 6.4052 | 186.7264 | -3.2428 | 93.3632 | 145.3139 | 114.1928 | 7.4653 | 308.0356 | -4.4403 | 154.0178 | 255.6515 | 204.3122
7.4665 | 86.5928 | -4.2045 | 43.2964 | 70.1622 | 55.73 | 6.6551 | 179.288 | -3.2836 | 89.644 | 141.7345 | 111.8532 | 7.7152 | 304.9108 | -4.4606 | 152.4554 | 255.1147 | 204.2963
7.7166 | 85.2554 | -4.2313 | 42.6277 | 69.5828 | 55.3735 | 6.905 | 173.0613 | -3.3046 | 86.5306 | 138.8497 | 110.0062 | 7.9653 | 301.933 | -4.4811 | 150.9665 | 253.8767 | 203.5545
7.9664 | 84.0825 | -4.2566 | 42.0413 | 69.1208 | 55.107 | 7.1553 | 167.7357 | -3.3128 | 83.8678 | 136.0861 | 108.1302 | 8.215 | 300.9949 | -4.4981 | 150.4974 | 252.6971 | 202.5312
8.2166 | 83.5064 | -4.2756 | 41.7532 | 68.8416 | 54.9238 | 7.4052 | 164.0878 | -3.3133 | 82.0439 | 133.7372 | 106.3893 | 8.4649 | 297.2368 | -4.5158 | 148.6184 | 250.3595 | 200.82
8.4669 | 82.2965 | -4.2926 | 41.1482 | 67.8578 | 54.1417 | 7.655 | 160.828 | -3.3127 | 80.414 | 132.6419 | 105.8372 | 8.7152 | 295.8915 | -4.5306 | 147.9457 | 250.3164 | 201.0012
8.7168 | 82.6574 | -4.3061 | 41.3287 | 68.5057 | 54.7295 | 7.9054 | 159.4519 | -3.3055 | 79.7259 | 131.3605 | 104.7852 | 8.965 | 294.1708 | -4.5459 | 147.0854 | 249.4981 | 200.4696
8.9664 | 81.8538 | -4.3208 | 40.9269 | 67.8561 | 54.2138 | 8.1555 | 159.1403 | -3.2967 | 79.5701 | 131.6858 | 105.1625 | 9.215 | 294.5494 | -4.5619 | 147.2747 | 249.2697 | 200.1781
9.2171 | 81.8179 | -4.3311 | 40.9089 | 67.8094 | 54.1731 | 8.405 | 158.1053 | -3.2854 | 79.0526 | 131.0165 | 104.6657 | 9.4651 | 292.1668 | -4.5796 | 146.0834 | 248.178 | 199.4835
9.4674 | 81.1946 | -4.3465 | 40.5973 | 67.4075 | 53.875 | 8.655 | 157.8465 | -3.2743 | 78.9233 | 130.2968 | 103.9891 | 9.7154 | 292.323 | -4.5941 | 146.1615 | 247.9938 | 199.2733
9.7168 | 81.4629 | -4.3574 | 40.7315 | 67.5866 | 54.0095 | 8.9051 | 156.3116 | -3.2627 | 78.1558 | 129.5761 | 103.5242 | 9.9652 | 290.7683 | -4.6114 | 145.3841 | 247.8124 | 199.351
9.9667 | 81.0564 | -4.3697 | 40.5282 | 67.6513 | 54.1419 | 9.155 | 156.083 | -3.2513 | 78.0415 | 130.0108 | 103.997 | 10.215 | 289.2554 | -4.6266 | 144.6277 | 246.9491 | 198.7399
10.2164 | 80.9178 | -4.3815 | 40.4589 | 67.2084 | 53.7221 | 9.4051 | 155.3485 | -3.2397 | 77.6743 | 128.812 | 102.9206 | 10.4654 | 287.4534 | -4.6439 | 143.7267 | 245.7127 | 197.8038
10.4665 | 80.6742 | -4.3943 | 40.3371 | 67.5765 | 54.1308 | 9.655 | 154.5759 | -3.2285 | 77.2879 | 129.289 | 103.5264 | 10.7153 | 287.4568 | -4.6605 | 143.7284 | 246.5 | 198.5905
10.7164 | 80.3545 | -4.408 | 40.1773 | 67.0399 | 53.6475 | 9.9054 | 154.0082 | -3.2185 | 77.0041 | 128.3962 | 102.7282 | 10.9652 | 284.6277 | -4.6758 | 142.3139 | 243.8929 | 196.455
10.9664 | 80.6741 | -4.4217 | 40.337 | 67.6017 | 54.156 | 10.1553 | 153.1882 | -3.2068 | 76.5941 | 128.4374 | 102.9061 | 11.2151 | 285.5118 | -4.6892 | 142.7559 | 245.4663 | 197.881
11.2172 | 80.2759 | -4.4356 | 40.1379 | 66.8632 | 53.4839 | 10.4053 | 153.2621 | -3.1991 | 76.631 | 128.0358 | 102.4921 | 11.4651 | 284.4766 | -4.7025 | 142.2383 | 243.8738 | 196.461
11.4665 | 80.1135 | -4.45 | 40.0567 | 67.1574 | 53.8051 | 10.6553 | 153.3277 | -3.1899 | 76.6639 | 127.8556 | 102.301 | 11.7153 | 286.0259 | -4.7187 | 143.013 | 245.9034 | 198.2324
11.7165 | 80.0196 | -4.4653 | 40.0098 | 66.927 | 53.5904 | 10.9055 | 152.3626 | -3.1822 | 76.1813 | 127.2662 | 101.8725 | 11.9655 | 283.963 | -4.7327 | 141.9815 | 244.1787 | 196.8516
11.9668 | 80.0267 | -4.4804 | 40.0134 | 67.1249 | 53.7871 | 11.1552 | 152.5755 | -3.1753 | 76.2877 | 127.7351 | 102.3058 | 12.2151 | 284.997 | -4.7459 | 142.4985 | 244.5355 | 197.036
12.2168 | 79.6473 | -4.4961 | 39.8236 | 66.4398 | 53.1653 | 11.4051 | 152.5514 | -3.1707 | 76.2757 | 127.7218 | 102.2966 | 12.4653 | 282.5045 | -4.7619 | 141.2523 | 243.6601 | 196.576
12.4667 | 79.8335 | -4.5093 | 39.9168 | 66.9635 | 53.658 | 11.6552 | 151.9001 | -3.1661 | 75.95 | 126.7338 | 101.4171 | 12.7155 | 283.1759 | -4.7757 | 141.588 | 244.1933 | 196.9973
12.7171 | 79.2178 | -4.525 | 39.6089 | 66.3836 | 53.1806 | 11.9052 | 151.8651 | -3.1619 | 75.9325 | 127.2281 | 101.9172 | 12.9656 | 281.7121 | -4.7928 | 140.8561 | 243.0947 | 196.1427
12.9665 | 79.5268 | -4.5379 | 39.7634 | 66.7242 | 53.4698 | 12.155 | 151.3321 | -3.1592 | 75.666 | 126.655 | 101.433 | 13.2152 | 280.3179 | -4.8048 | 140.1589 | 241.2837 | 194.564
13.2166 | 79.1229 | -4.5545 | 39.5614 | 66.5393 | 53.3522 | 12.4052 | 151.0287 | -3.1574 | 75.5144 | 126.6065 | 101.4351 | 13.4658 | 280.5997 | -4.8214 | 140.2998 | 242.916 | 196.1493
13.4672 | 78.9965 | -4.5703 | 39.4982 | 66.1386 | 52.9725 | 12.655 | 150.7299 | -3.1553 | 75.365 | 126.1829 | 101.0613 | 13.7152 | 278.0967 | -4.8354 | 139.0483 | 240.8045 | 194.455
13.7166 | 79.2279 | -4.5855 | 39.6139 | 66.778 | 53.5734 | 12.9051 | 150.4157 | -3.1551 | 75.2079 | 126.0804 | 101.0111 | 13.9655 | 277.6355 | -4.8482 | 138.8178 | 240.9178 | 194.6452
13.9665 | 78.7353 | -4.6018 | 39.3676 | 66.1754 | 53.0529 | 13.1551 | 150.9637 | -3.155 | 75.4819 | 126.43 | 101.2694 | 14.2151 | 277.2374 | -4.8632 | 138.6187 | 240.9233 | 194.7171
14.2173 | 78.9448 | -4.6195 | 39.4724 | 66.303 | 53.1455 | 13.405 | 150.7143 | -3.1552 | 75.3571 | 126.5765 | 101.4574 | 14.4653 | 276.218 | -4.8799 | 138.109 | 239.6712 | 193.6349
14.4667 | 79.4382 | -4.6357 | 39.7191 | 66.9595 | 53.7198 | 13.6554 | 150.5893 | -3.1547 | 75.2946 | 126.721 | 101.6228 | 14.7152 | 276.298 | -4.895 | 138.149 | 240.9968 | 194.9471
14.7166 | 78.8898 | -4.6546 | 39.4449 | 66.1678 | 53.0195 | 13.9051 | 150.1795 | -3.1547 | 75.0898 | 126.0043 | 100.9744 | 14.9654 | 274.0219 | -4.9107 | 137.0109 | 238.4562 | 192.7858
14.967 | 78.2646 | -4.6723 | 39.1323 | 65.9912 | 52.9471 | 14.1552 | 149.8067 | -3.1548 | 74.9033 | 126.2247 | 101.2569 | 15.2152 | 275.5502 | -4.9267 | 137.7751 | 240.1505 | 194.2255
15.2176 | 78.9074 | -4.689 | 39.4537 | 66.6232 | 53.472 | 14.405 | 150.2438 | -3.1595 | 75.1219 | 126.3088 | 101.2682 | 15.4654 | 274.7839 | -4.9417 | 137.392 | 240.7013 | 194.9039
15.467 | 78.225 | -4.7087 | 39.1125 | 65.8108 | 52.7733 | 14.6554 | 149.7461 | -3.1656 | 74.8731 | 125.9808 | 101.0231 | 15.7152 | 271.9921 | -4.9573 | 135.9961 | 237.6117 | 192.2797
15.7168 | 78.4441 | -4.7282 | 39.2221 | 66.0766 | 53.0025 | 14.9052 | 149.4455 | -3.1712 | 74.7228 | 125.6943 | 100.7867 | 15.9652 | 272.1562 | -4.9739 | 136.0781 | 238.3822 | 193.0228
15.9668 | 78.0408 | -4.7485 | 39.0204 | 66.1602 | 53.1534 | 15.1554 | 149.2111 | -3.1789 | 74.6056 | 126.3859 | 101.5174 | 16.2154 | 271.369 | -4.991 | 135.6845 | 237.1477 | 191.9196
16.2172 | 77.7362 | -4.7671 | 38.8681 | 65.4689 | 52.5129 | 15.4053 | 149.2291 | -3.1866 | 74.6145 | 125.6389 | 100.7674 | 16.4653 | 272.2505 | -5.0092 | 136.1253 | 238.8326 | 193.4575
16.4674 | 77.9368 | -4.7869 | 38.9684 | 66.1666 | 53.1771 | 15.6557 | 149.6977 | -3.1954 | 74.8488 | 125.944 | 100.9944 | 16.7153 | 269.5901 | -5.0269 | 134.7951 | 235.9546 | 191.0229
16.7169 | 77.6289 | -4.8067 | 38.8145 | 65.4214 | 52.4833 | 15.9054 | 149.4559 | -3.2072 | 74.7279 | 126.0211 | 101.1118 | 16.9653 | 270.6035 | -5.0454 | 135.3017 | 238.2864 | 193.1858
16.9665 | 77.8449 | -4.8262 | 38.9225 | 65.8714 | 52.8972 | 16.1552 | 148.8172 | -3.2175 | 74.4086 | 125.7755 | 100.9727 | 17.2155 | 268.2868 | -5.0645 | 134.1434 | 235.7597 | 191.0452
17.2166 | 77.3209 | -4.8469 | 38.6604 | 65.7365 | 52.8497 | 16.4054 | 148.5191 | -3.229 | 74.2595 | 125.3667 | 100.6135 | 17.4658 | 267.9643 | -5.0834 | 133.9822 | 235.5684 | 190.9077
17.4672 | 76.9584 | -4.866 | 38.4792 | 65.1642 | 52.3378 | 16.6554 | 148.1407 | -3.2426 | 74.0704 | 124.8919 | 100.2018 | 17.7153 | 266.6812 | -5.1004 | 133.3406 | 235.5672 | 191.1204
17.7175 | 77.0009 | -4.8876 | 38.5005 | 65.148 | 52.3145 | 16.9052 | 147.451 | -3.2545 | 73.7255 | 124.8135 | 100.2383 | 17.9654 | 265.1707 | -5.1176 | 132.5854 | 233.8343 | 189.6392
17.9675 | 76.8375 | -4.9087 | 38.4188 | 65.3278 | 52.5215 | 17.1551 | 147.3938 | -3.2678 | 73.6969 | 124.7788 | 100.2132 | 18.2154 | 264.8574 | -5.134 | 132.4287 | 234.6493 | 190.5064
18.2166 | 76.5198 | -4.9286 | 38.2599 | 65.3418 | 52.5885 | 17.4053 | 147.3669 | -3.2807 | 73.6835 | 125.15 | 100.5888 | 18.4658 | 264.3977 | -5.1497 | 132.1989 | 233.4358 | 189.3695
18.4666 | 76.1425 | -4.9498 | 38.0712 | 64.7443 | 52.0539 | 17.655 | 147.011 | -3.2952 | 73.5055 | 125.0716 | 100.5698 | 18.7157 | 263.9993 | -5.1665 | 131.9997 | 234.6728 | 190.6729
18.7167 | 76.1566 | -4.9702 | 38.0783 | 65.4381 | 52.7453 | 17.9053 | 147.1447 | -3.3089 | 73.5723 | 125.1763 | 100.6522 | 18.9653 | 261.0839 | -5.1839 | 130.542 | 232.1636 | 188.6496
18.9667 | 75.382 | -4.9922 | 37.691 | 64.3791 | 51.8154 | 18.1553 | 147.3518 | -3.3246 | 73.6759 | 124.8286 | 100.27 | 19.2155 | 260.5304 | -5.1995 | 130.2652 | 232.4966 | 189.0749
19.2167 | 75.3509 | -5.0149 | 37.6754 | 64.67 | 52.1116 | 18.4052 | 146.9329 | -3.3396 | 73.4664 | 124.8274 | 100.3386 | 19.4656 | 258.9145 | -5.2155 | 129.4572 | 232.365 | 189.2126
19.4665 | 74.8695 | -5.0408 | 37.4347 | 64.6895 | 52.2112 | 18.6555 | 147.0779 | -3.3566 | 73.5389 | 124.9413 | 100.4283 | 19.7154 | 256.6497 | -5.2318 | 128.3248 | 230.198 | 187.423
19.7169 | 74.0035 | -5.064 | 37.0017 | 63.9295 | 51.5956 | 18.9053 | 146.6292 | -3.3738 | 73.3146 | 124.3468 | 99.9086 | 19.9653 | 255.1226 | -5.2471 | 127.5613 | 228.9381 | 186.4177
19.9665 | 73.7877 | -5.0854 | 36.8939 | 63.8762 | 51.5782 | 19.1555 | 146.2672 | -3.3898 | 73.1336 | 124.4699 | 100.0921
20.2166 | 73.5077 | -5.1081 | 36.7538 | 63.9874 | 51.7362 | 19.4051 | 146.1169 | -3.4088 | 73.0584 | 123.9436 | 99.5908
[6 empty] | 19.6555 | 145.9477 | -3.424 | 72.9738 | 124.2298 | 99.9052
[6 empty] | 19.9051 | 145.3928 | -3.4413 | 72.6964 | 123.611 | 99.3788
[6 empty] | 20.1552 | 144.7855 | -3.4584 | 72.3927 | 124.2469 | 100.1159