## GENERAL
ID | Test Identification
Test Identification | Location | NWZ-BH-5084
Test Identification | Sample | 13-2
Test Identification | Depth | 12.1 | [m]
Test Identification | Test number | RC50
Specimen Visual Description
Specimen Visual Description | Light olive brown medium SAND
Initial Sample Conditions
Initial Sample Conditions | Date test started | 01/08/2024
Initial Sample Conditions | Type of sample | Re-compacted
Initial Sample Conditions | Diameter | 50.78 | [mm]
Initial Sample Conditions | Height | 100 | [mm]
Initial Sample Conditions | Water content | 4.82 | [%]
Initial Sample Conditions | Bulk density | 1.8 | [Mg/m³]
Initial Sample Conditions | Dry density | 1.7172 | [Mg/m³]
Initial Sample Conditions | Void ratio | 0.54319 | [-]
Initial Sample Conditions | Degree of saturation | 23.5147 | [%]
Initial Sample Conditions | Particle density - Assumed | 2.65 | [Mg/m³]
Initial Sample Conditions | Torvane |  | [kPa]
Initial Sample Conditions | Pocket penetrometer |  | [kPa]
Initial Sample Conditions | Type of drains fitted | One end only
Saturation
Saturation | Pressure increments applied | 50 | [kPa]
Saturation | Differential pressure used | 10 | [kPa]
Saturation | Cell pressure | 499.959 | [kPa]
Saturation | Base PWP | 490.6201 | [kPa]
Saturation | Axial strain | 0 | [%]
Saturation | Water Content | 20.4978 | [%]
Saturation | Bulk Density | 2.0692 | [Mg/m³]
Saturation | Dry Density | 1.7172 | [Mg/m³]
Saturation | Void Ratio | 0.54319 | [-]
Saturation | Degree of saturation | 100 | [%]
Saturation | B value achieved | 1 | [-]
Svh Bender Element Determinations - Post-Saturation
Svh Bender Element Determinations - Post-Saturation | Bulk density |  | [Mg/m³]
Svh Bender Element Determinations - Post-Saturation | Dry density |  | [Mg/m³]
Svh Bender Element Determinations - Post-Saturation | Void ratio |  | [-]
Svh Bender Element Determinations - Post-Saturation | Distance |  | [mm]
Svh Bender Element Determinations - Post-Saturation | Effective radial pressure |  | [kPa]
Svh Bender Element Determinations - Post-Saturation | Effective axial pressure |  | [kPa]
Svh Bender Element Determinations - Post-Saturation | Input Wave Period | Peak-to-peak arrival time | Wavelength Ratio | Velocity | Gmax
Svh Bender Element Determinations - Post-Saturation | [ms] | [ms] | [-] | [m/s] | [MPa]
Svh Bender Element Determinations - Post-Saturation
Svh Bender Element Determinations - Post-Saturation
Svh Bender Element Determinations - Post-Saturation
Svh Bender Element Determinations - Post-Saturation
Svh Bender Element Determinations - Post-Saturation
Svh Bender Element Determinations - Post-Saturation
Svh Bender Element Determinations - Post-Saturation
Svh Bender Element Determinations - Post-Saturation
Svh Bender Element Determinations - Post-Saturation
Svh Bender Element Determinations - Post-Saturation
Svh Bender Element Determinations - Post-Saturation
Svh Bender Element Determinations - Post-Saturation
Svh Bender Element Determinations - Post-Saturation
Svh Bender Element Determinations - Post-Saturation
Svh Bender Element Determinations - Post-Saturation
Svh Bender Element Determinations - Post-Saturation
Svh Bender Element Determinations - Post-Saturation
Svh Bender Element Determinations - Post-Saturation
Svh Bender Element Determinations - Post-Saturation
Svh Bender Element Determinations - Post-Saturation
Svh Bender Element Determinations - Post-Saturation
Svh Bender Element Determinations - Post-Saturation
Svh Bender Element Determinations - Post-Saturation
Svh Bender Element Determinations - Post-Saturation
Svh Bender Element Determinations - Post-Saturation
Svh Bender Element Determinations - Post-Saturation
Svh Bender Element Determinations - Post-Saturation
Svh Bender Element Determinations - Post-Saturation
Svh Bender Element Determinations - Post-Saturation
Svh Bender Element Determinations - Post-Saturation
Pvh Bender Element Determinations - Post-Saturation
Pvh Bender Element Determinations - Post-Saturation | Bulk density |  | [Mg/m³]
Pvh Bender Element Determinations - Post-Saturation | Dry density |  | [Mg/m³]
Pvh Bender Element Determinations - Post-Saturation | Void ratio |  | [-]
Pvh Bender Element Determinations - Post-Saturation | Distance |  | [mm]
Pvh Bender Element Determinations - Post-Saturation | Effective radial pressure |  | [kPa]
Pvh Bender Element Determinations - Post-Saturation | Effective axial pressure |  | [kPa]
Pvh Bender Element Determinations - Post-Saturation | Input Wave Period | Peak-to-peak arrival time | Wavelength Ratio | Velocity | Mmax
Pvh Bender Element Determinations - Post-Saturation | [ms] | [ms] | [-] | [m/s] | [MPa]
Pvh Bender Element Determinations - Post-Saturation
Pvh Bender Element Determinations - Post-Saturation
Pvh Bender Element Determinations - Post-Saturation
Pvh Bender Element Determinations - Post-Saturation
Pvh Bender Element Determinations - Post-Saturation
Pvh Bender Element Determinations - Post-Saturation
Pvh Bender Element Determinations - Post-Saturation
Pvh Bender Element Determinations - Post-Saturation
Pvh Bender Element Determinations - Post-Saturation
Pvh Bender Element Determinations - Post-Saturation
Pvh Bender Element Determinations - Post-Saturation
Pvh Bender Element Determinations - Post-Saturation
Pvh Bender Element Determinations - Post-Saturation
Pvh Bender Element Determinations - Post-Saturation
Pvh Bender Element Determinations - Post-Saturation
Pvh Bender Element Determinations - Post-Saturation
Pvh Bender Element Determinations - Post-Saturation
Pvh Bender Element Determinations - Post-Saturation
Pvh Bender Element Determinations - Post-Saturation
Pvh Bender Element Determinations - Post-Saturation
Pvh Bender Element Determinations - Post-Saturation
Pvh Bender Element Determinations - Post-Saturation
Pvh Bender Element Determinations - Post-Saturation
Pvh Bender Element Determinations - Post-Saturation
Pvh Bender Element Determinations - Post-Saturation
Pvh Bender Element Determinations - Post-Saturation
Pvh Bender Element Determinations - Post-Saturation
Pvh Bender Element Determinations - Post-Saturation
Pvh Bender Element Determinations - Post-Saturation
Pvh Bender Element Determinations - Post-Saturation
Consolidation: Isotropic - 1
Consolidation: Isotropic - 1 | Cell pressure |  | [kPa]
Consolidation: Isotropic - 1 | Back pressure |  | [kPa]
Consolidation: Isotropic - 1 | Base PWP |  | [kPa]
Consolidation: Isotropic - 1 | Effective radial pressure |  | [kPa]
Consolidation: Isotropic - 1 | Effective axial pressure |  | [kPa]
Consolidation: Isotropic - 1 | Deviator stress |  | [kPa]
Consolidation: Isotropic - 1 | Volumetric strain |  | [%]
Consolidation: Isotropic - 1 | Axial strain |  | [%]
Consolidation: Isotropic - 1 | Water content |  | [%]
Consolidation: Isotropic - 1 | Bulk density |  | [Mg/m³]
Consolidation: Isotropic - 1 | Dry density |  | [Mg/m³]
Consolidation: Isotropic - 1 | Void ratio |  | [-]
Consolidation: Isotropic - 1 | Degree of saturation |  | [%]
Consolidation: Anisotropic - 1
Consolidation: Anisotropic - 1 | Cell pressure | 536.8463 | [kPa]
Consolidation: Anisotropic - 1 | Back pressure | 490 | [kPa]
Consolidation: Anisotropic - 1 | Base PWP | 490.0103 | [kPa]
Consolidation: Anisotropic - 1 | Effective radial pressure | 46.836 | [kPa]
Consolidation: Anisotropic - 1 | Effective axial pressure | 121.1426 | [kPa]
Consolidation: Anisotropic - 1 | Deviator stress | 74.3066 | [kPa]
Consolidation: Anisotropic - 1 | Volumetric strain | 0.33971 | [%]
Consolidation: Anisotropic - 1 | Axial strain | 0.327 | [%]
Consolidation: Anisotropic - 1 | Water content | 20.3 | [%]
Consolidation: Anisotropic - 1 | Bulk density | 2.0729 | [Mg/m³]
Consolidation: Anisotropic - 1 | Dry density | 1.7231 | [Mg/m³]
Consolidation: Anisotropic - 1 | Void ratio | 0.53795 | [-]
Consolidation: Anisotropic - 1 | Degree of saturation | 100 | [%]
Svh Bender Element Determinations - Post Consolidation - 1
Svh Bender Element Determinations - Post Consolidation - 1 | Bulk density |  | [Mg/m³]
Svh Bender Element Determinations - Post Consolidation - 1 | Dry density |  | [Mg/m³]
Svh Bender Element Determinations - Post Consolidation - 1 | Void ratio |  | [-]
Svh Bender Element Determinations - Post Consolidation - 1 | Distance |  | [mm]
Svh Bender Element Determinations - Post Consolidation - 1 | Effective radial pressure |  | [kPa]
Svh Bender Element Determinations - Post Consolidation - 1 | Effective axial pressure |  | [kPa]
Svh Bender Element Determinations - Post Consolidation - 1 | Input Wave Period | Peak-to-peak arrival time | Wavelength Ratio | Velocity | Gmax
Svh Bender Element Determinations - Post Consolidation - 1 | [ms] | [ms] | [-] | [m/s] | [MPa]
Svh Bender Element Determinations - Post Consolidation - 1
Svh Bender Element Determinations - Post Consolidation - 1
Svh Bender Element Determinations - Post Consolidation - 1
Svh Bender Element Determinations - Post Consolidation - 1
Svh Bender Element Determinations - Post Consolidation - 1
Svh Bender Element Determinations - Post Consolidation - 1
Svh Bender Element Determinations - Post Consolidation - 1
Svh Bender Element Determinations - Post Consolidation - 1
Svh Bender Element Determinations - Post Consolidation - 1
Svh Bender Element Determinations - Post Consolidation - 1
Svh Bender Element Determinations - Post Consolidation - 1
Svh Bender Element Determinations - Post Consolidation - 1
Svh Bender Element Determinations - Post Consolidation - 1
Svh Bender Element Determinations - Post Consolidation - 1
Svh Bender Element Determinations - Post Consolidation - 1
Svh Bender Element Determinations - Post Consolidation - 1
Svh Bender Element Determinations - Post Consolidation - 1
Svh Bender Element Determinations - Post Consolidation - 1
Svh Bender Element Determinations - Post Consolidation - 1
Svh Bender Element Determinations - Post Consolidation - 1
Svh Bender Element Determinations - Post Consolidation - 1
Svh Bender Element Determinations - Post Consolidation - 1
Svh Bender Element Determinations - Post Consolidation - 1
Svh Bender Element Determinations - Post Consolidation - 1
Svh Bender Element Determinations - Post Consolidation - 1
Svh Bender Element Determinations - Post Consolidation - 1
Svh Bender Element Determinations - Post Consolidation - 1
Svh Bender Element Determinations - Post Consolidation - 1
Svh Bender Element Determinations - Post Consolidation - 1
Svh Bender Element Determinations - Post Consolidation - 1
Pvh Bender Element Determinations - Post Consolidation - 1
Pvh Bender Element Determinations - Post Consolidation - 1 | Bulk density |  | [Mg/m³]
Pvh Bender Element Determinations - Post Consolidation - 1 | Dry density |  | [Mg/m³]
Pvh Bender Element Determinations - Post Consolidation - 1 | Void ratio |  | [-]
Pvh Bender Element Determinations - Post Consolidation - 1 | Distance |  | [mm]
Pvh Bender Element Determinations - Post Consolidation - 1 | Effective radial pressure |  | [kPa]
Pvh Bender Element Determinations - Post Consolidation - 1 | Effective axial pressure |  | [kPa]
Pvh Bender Element Determinations - Post Consolidation - 1 | Input Wave Period | Peak-to-peak arrival time | Wavelength Ratio | Velocity | Mmax
Pvh Bender Element Determinations - Post Consolidation - 1 | [ms] | [ms] | [-] | [m/s] | [MPa]
Pvh Bender Element Determinations - Post Consolidation - 1
Pvh Bender Element Determinations - Post Consolidation - 1
Pvh Bender Element Determinations - Post Consolidation - 1
Pvh Bender Element Determinations - Post Consolidation - 1
Pvh Bender Element Determinations - Post Consolidation - 1
Pvh Bender Element Determinations - Post Consolidation - 1
Pvh Bender Element Determinations - Post Consolidation - 1
Pvh Bender Element Determinations - Post Consolidation - 1
Pvh Bender Element Determinations - Post Consolidation - 1
Pvh Bender Element Determinations - Post Consolidation - 1
Pvh Bender Element Determinations - Post Consolidation - 1
Pvh Bender Element Determinations - Post Consolidation - 1
Pvh Bender Element Determinations - Post Consolidation - 1
Pvh Bender Element Determinations - Post Consolidation - 1
Pvh Bender Element Determinations - Post Consolidation - 1
Pvh Bender Element Determinations - Post Consolidation - 1
Pvh Bender Element Determinations - Post Consolidation - 1
Pvh Bender Element Determinations - Post Consolidation - 1
Pvh Bender Element Determinations - Post Consolidation - 1
Pvh Bender Element Determinations - Post Consolidation - 1
Pvh Bender Element Determinations - Post Consolidation - 1
Pvh Bender Element Determinations - Post Consolidation - 1
Pvh Bender Element Determinations - Post Consolidation - 1
Pvh Bender Element Determinations - Post Consolidation - 1
Pvh Bender Element Determinations - Post Consolidation - 1
Pvh Bender Element Determinations - Post Consolidation - 1
Pvh Bender Element Determinations - Post Consolidation - 1
Pvh Bender Element Determinations - Post Consolidation - 1
Pvh Bender Element Determinations - Post Consolidation - 1
Pvh Bender Element Determinations - Post Consolidation - 1
Torsional Resonance Stage - 1
Torsional Resonance Stage - 1 | Average shear strain, g | Shear modulus, G | G/Gmax | Damping ratio, D
Torsional Resonance Stage - 1 | [%] | [MPa] | [-] | [%]
Torsional Resonance Stage - 1 | 0.00010134 | 89.5218 | 1 | 0.79637
Torsional Resonance Stage - 1 | 0.00012611 | 89.4447 | 0.99914 | 0.76666
Torsional Resonance Stage - 1 | 0.00024223 | 89.221 | 0.99664 | 0.82946
Torsional Resonance Stage - 1 | 0.00035301 | 89.137 | 0.9957 | 0.90746
Torsional Resonance Stage - 1 | 0.00061377 | 88.1957 | 0.98519 | 0.89503
Torsional Resonance Stage - 1 | 0.00092029 | 87.502 | 0.97744 | 0.9541
Torsional Resonance Stage - 1 | 0.0012472 | 86.1287 | 0.9621 | 0.99394
Torsional Resonance Stage - 1 | 0.0025201 | 83.5186 | 0.93294 | 1.0871
Torsional Resonance Stage - 1 | 0.0037276 | 80.8224 | 0.90282 | 1.1812
Torsional Resonance Stage - 1 | 0.0058462 | 77.0867 | 0.86109 | 1.4047
Torsional Resonance Stage - 1 | 0.0079537 | 72.3529 | 0.80822 | 1.5818
Torsional Resonance Stage - 1 | 0.010097 | 67.2036 | 0.7507 | 1.7801
Torsional Resonance Stage - 1
Torsional Resonance Stage - 1
Torsional Resonance Stage - 1
Torsional Resonance Stage - 1
Torsional Resonance Stage - 1
Torsional Resonance Stage - 1
Torsional Resonance Stage - 1
Torsional Resonance Stage - 1
Torsional Resonance Stage - 1
Torsional Resonance Stage - 1
Torsional Resonance Stage - 1
Torsional Resonance Stage - 1
Torsional Resonance Stage - 1
Torsional Resonance Stage - 1
Torsional Resonance Stage - 1
Torsional Resonance Stage - 1
Torsional Resonance Stage - 1
Torsional Resonance Stage - 1
Flexural Resonance Stage - 1
Flexural Resonance Stage - 1 | Average flexural strain, e | Young's modulus, E | E/Emax | Damping ratio, D
Flexural Resonance Stage - 1 | [%] | [MPa] | [-] | [%]
Flexural Resonance Stage - 1
Flexural Resonance Stage - 1
Flexural Resonance Stage - 1
Flexural Resonance Stage - 1
Flexural Resonance Stage - 1
Flexural Resonance Stage - 1
Flexural Resonance Stage - 1
Flexural Resonance Stage - 1
Flexural Resonance Stage - 1
Flexural Resonance Stage - 1
Flexural Resonance Stage - 1
Flexural Resonance Stage - 1
Flexural Resonance Stage - 1
Flexural Resonance Stage - 1
Flexural Resonance Stage - 1
Flexural Resonance Stage - 1
Flexural Resonance Stage - 1
Flexural Resonance Stage - 1
Flexural Resonance Stage - 1
Flexural Resonance Stage - 1
Flexural Resonance Stage - 1
Flexural Resonance Stage - 1
Flexural Resonance Stage - 1
Flexural Resonance Stage - 1
Flexural Resonance Stage - 1
Flexural Resonance Stage - 1
Flexural Resonance Stage - 1
Flexural Resonance Stage - 1
Flexural Resonance Stage - 1
Flexural Resonance Stage - 1
Consolidation: Isotropic - 2
Consolidation: Isotropic - 2 | Cell pressure |  | [kPa]
Consolidation: Isotropic - 2 | Back pressure |  | [kPa]
Consolidation: Isotropic - 2 | Base PWP |  | [kPa]
Consolidation: Isotropic - 2 | Effective radial pressure |  | [kPa]
Consolidation: Isotropic - 2 | Effective axial pressure |  | [kPa]
Consolidation: Isotropic - 2 | Deviator stress |  | [kPa]
Consolidation: Isotropic - 2 | Volumetric strain |  | [%]
Consolidation: Isotropic - 2 | Axial strain |  | [%]
Consolidation: Isotropic - 2 | Water content |  | [%]
Consolidation: Isotropic - 2 | Bulk density |  | [Mg/m³]
Consolidation: Isotropic - 2 | Dry density |  | [Mg/m³]
Consolidation: Isotropic - 2 | Void ratio |  | [-]
Consolidation: Isotropic - 2 | Degree of saturation |  | [%]
Consolidation: Anisotropic - 2
Consolidation: Anisotropic - 2 | Cell pressure |  | [kPa]
Consolidation: Anisotropic - 2 | Back pressure |  | [kPa]
Consolidation: Anisotropic - 2 | Base PWP |  | [kPa]
Consolidation: Anisotropic - 2 | Effective radial pressure |  | [kPa]
Consolidation: Anisotropic - 2 | Effective axial pressure |  | [kPa]
Consolidation: Anisotropic - 2 | Deviator stress |  | [kPa]
Consolidation: Anisotropic - 2 | Volumetric strain |  | [%]
Consolidation: Anisotropic - 2 | Axial strain |  | [%]
Consolidation: Anisotropic - 2 | Water content |  | [%]
Consolidation: Anisotropic - 2 | Bulk density |  | [Mg/m³]
Consolidation: Anisotropic - 2 | Dry density |  | [Mg/m³]
Consolidation: Anisotropic - 2 | Void ratio |  | [-]
Consolidation: Anisotropic - 2 | Degree of saturation |  | [%]
Svh Bender Element Determinations - Post Consolidation - 2
Svh Bender Element Determinations - Post Consolidation - 2 | Bulk density |  | [Mg/m³]
Svh Bender Element Determinations - Post Consolidation - 2 | Dry density |  | [Mg/m³]
Svh Bender Element Determinations - Post Consolidation - 2 | Void ratio |  | [-]
Svh Bender Element Determinations - Post Consolidation - 2 | Distance |  | [mm]
Svh Bender Element Determinations - Post Consolidation - 2 | Effective radial pressure |  | [kPa]
Svh Bender Element Determinations - Post Consolidation - 2 | Effective axial pressure |  | [kPa]
Svh Bender Element Determinations - Post Consolidation - 2 | Input wave period | Peak-to-peak arrival time | Wavelength ratio | Velocity | Gmax
Svh Bender Element Determinations - Post Consolidation - 2 | [ms] | [ms] | [-] | [m/s] | [MPa]
Svh Bender Element Determinations - Post Consolidation - 2
Svh Bender Element Determinations - Post Consolidation - 2
Svh Bender Element Determinations - Post Consolidation - 2
Svh Bender Element Determinations - Post Consolidation - 2
Svh Bender Element Determinations - Post Consolidation - 2
Svh Bender Element Determinations - Post Consolidation - 2
Svh Bender Element Determinations - Post Consolidation - 2
Svh Bender Element Determinations - Post Consolidation - 2
Svh Bender Element Determinations - Post Consolidation - 2
Svh Bender Element Determinations - Post Consolidation - 2
Svh Bender Element Determinations - Post Consolidation - 2
Svh Bender Element Determinations - Post Consolidation - 2
Svh Bender Element Determinations - Post Consolidation - 2
Svh Bender Element Determinations - Post Consolidation - 2
Svh Bender Element Determinations - Post Consolidation - 2
Svh Bender Element Determinations - Post Consolidation - 2
Svh Bender Element Determinations - Post Consolidation - 2
Svh Bender Element Determinations - Post Consolidation - 2
Svh Bender Element Determinations - Post Consolidation - 2
Svh Bender Element Determinations - Post Consolidation - 2
Svh Bender Element Determinations - Post Consolidation - 2
Svh Bender Element Determinations - Post Consolidation - 2
Svh Bender Element Determinations - Post Consolidation - 2
Svh Bender Element Determinations - Post Consolidation - 2
Svh Bender Element Determinations - Post Consolidation - 2
Svh Bender Element Determinations - Post Consolidation - 2
Svh Bender Element Determinations - Post Consolidation - 2
Svh Bender Element Determinations - Post Consolidation - 2
Svh Bender Element Determinations - Post Consolidation - 2
Svh Bender Element Determinations - Post Consolidation - 2
Pvh Bender Element Determinations - Post Consolidation - 2
Pvh Bender Element Determinations - Post Consolidation - 2 | Bulk density |  | [Mg/m³]
Pvh Bender Element Determinations - Post Consolidation - 2 | Dry density |  | [Mg/m³]
Pvh Bender Element Determinations - Post Consolidation - 2 | Void ratio |  | [-]
Pvh Bender Element Determinations - Post Consolidation - 2 | Distance |  | [mm]
Pvh Bender Element Determinations - Post Consolidation - 2 | Effective radial pressure |  | [kPa]
Pvh Bender Element Determinations - Post Consolidation - 2 | Effective axial pressure |  | [kPa]
Pvh Bender Element Determinations - Post Consolidation - 2 | Input Wave Period | Peak-to-peak arrival time | Wavelength Ratio | Velocity | Mmax
Pvh Bender Element Determinations - Post Consolidation - 2 | [ms] | [ms] | [-] | [m/s] | [MPa]
Pvh Bender Element Determinations - Post Consolidation - 2
Pvh Bender Element Determinations - Post Consolidation - 2
Pvh Bender Element Determinations - Post Consolidation - 2
Pvh Bender Element Determinations - Post Consolidation - 2
Pvh Bender Element Determinations - Post Consolidation - 2
Pvh Bender Element Determinations - Post Consolidation - 2
Pvh Bender Element Determinations - Post Consolidation - 2
Pvh Bender Element Determinations - Post Consolidation - 2
Pvh Bender Element Determinations - Post Consolidation - 2
Pvh Bender Element Determinations - Post Consolidation - 2
Pvh Bender Element Determinations - Post Consolidation - 2
Pvh Bender Element Determinations - Post Consolidation - 2
Pvh Bender Element Determinations - Post Consolidation - 2
Pvh Bender Element Determinations - Post Consolidation - 2
Pvh Bender Element Determinations - Post Consolidation - 2
Pvh Bender Element Determinations - Post Consolidation - 2
Pvh Bender Element Determinations - Post Consolidation - 2
Pvh Bender Element Determinations - Post Consolidation - 2
Pvh Bender Element Determinations - Post Consolidation - 2
Pvh Bender Element Determinations - Post Consolidation - 2
Pvh Bender Element Determinations - Post Consolidation - 2
Pvh Bender Element Determinations - Post Consolidation - 2
Pvh Bender Element Determinations - Post Consolidation - 2
Pvh Bender Element Determinations - Post Consolidation - 2
Pvh Bender Element Determinations - Post Consolidation - 2
Pvh Bender Element Determinations - Post Consolidation - 2
Pvh Bender Element Determinations - Post Consolidation - 2
Pvh Bender Element Determinations - Post Consolidation - 2
Pvh Bender Element Determinations - Post Consolidation - 2
Pvh Bender Element Determinations - Post Consolidation - 2
Torsional Resonance Stage - 2
Torsional Resonance Stage - 2 | Average shear strain, g | Shear modulus, G | G/Gmax | Damping ratio, D
Torsional Resonance Stage - 2 | [%] | [MPa] | [-] | [%]
Torsional Resonance Stage - 2
Torsional Resonance Stage - 2
Torsional Resonance Stage - 2
Torsional Resonance Stage - 2
Torsional Resonance Stage - 2
Torsional Resonance Stage - 2
Torsional Resonance Stage - 2
Torsional Resonance Stage - 2
Torsional Resonance Stage - 2
Torsional Resonance Stage - 2
Torsional Resonance Stage - 2
Torsional Resonance Stage - 2
Torsional Resonance Stage - 2
Torsional Resonance Stage - 2
Torsional Resonance Stage - 2
Torsional Resonance Stage - 2
Torsional Resonance Stage - 2
Torsional Resonance Stage - 2
Torsional Resonance Stage - 2
Torsional Resonance Stage - 2
Torsional Resonance Stage - 2
Torsional Resonance Stage - 2
Torsional Resonance Stage - 2
Torsional Resonance Stage - 2
Torsional Resonance Stage - 2
Torsional Resonance Stage - 2
Torsional Resonance Stage - 2
Torsional Resonance Stage - 2
Torsional Resonance Stage - 2
Torsional Resonance Stage - 2
Flexural Resonance Stage - 2
Flexural Resonance Stage - 2 | Average flexural strain, e | Young's modulus, E | E/Emax | Damping ratio, D
Flexural Resonance Stage - 2 | [%] | [MPa] | [-] | [%]
Flexural Resonance Stage - 2
Flexural Resonance Stage - 2
Flexural Resonance Stage - 2
Flexural Resonance Stage - 2
Flexural Resonance Stage - 2
Flexural Resonance Stage - 2
Flexural Resonance Stage - 2
Flexural Resonance Stage - 2
Flexural Resonance Stage - 2
Flexural Resonance Stage - 2
Flexural Resonance Stage - 2
Flexural Resonance Stage - 2
Flexural Resonance Stage - 2
Flexural Resonance Stage - 2
Flexural Resonance Stage - 2
Flexural Resonance Stage - 2
Flexural Resonance Stage - 2
Flexural Resonance Stage - 2
Flexural Resonance Stage - 2
Flexural Resonance Stage - 2
Flexural Resonance Stage - 2
Flexural Resonance Stage - 2
Flexural Resonance Stage - 2
Flexural Resonance Stage - 2
Flexural Resonance Stage - 2
Flexural Resonance Stage - 2
Flexural Resonance Stage - 2
Flexural Resonance Stage - 2
Flexural Resonance Stage - 2
Flexural Resonance Stage - 2
Consolidation: Isotropic - 3
Consolidation: Isotropic - 3 | Cell pressure |  | [kPa]
Consolidation: Isotropic - 3 | Back pressure |  | [kPa]
Consolidation: Isotropic - 3 | Base PWP |  | [kPa]
Consolidation: Isotropic - 3 | Effective radial pressure |  | [kPa]
Consolidation: Isotropic - 3 | Effective axial pressure |  | [kPa]
Consolidation: Isotropic - 3 | Deviator stress |  | [kPa]
Consolidation: Isotropic - 3 | Volumetric strain |  | [%]
Consolidation: Isotropic - 3 | Axial strain |  | [%]
Consolidation: Isotropic - 3 | Water content |  | [%]
Consolidation: Isotropic - 3 | Bulk density |  | [Mg/m³]
Consolidation: Isotropic - 3 | Dry density |  | [Mg/m³]
Consolidation: Isotropic - 3 | Void ratio |  | [-]
Consolidation: Isotropic - 3 | Degree of saturation |  | [%]
Consolidation: Anisotropic - 3
Consolidation: Anisotropic - 3 | Cell pressure |  | [kPa]
Consolidation: Anisotropic - 3 | Back pressure |  | [kPa]
Consolidation: Anisotropic - 3 | Base PWP |  | [kPa]
Consolidation: Anisotropic - 3 | Effective radial pressure |  | [kPa]
Consolidation: Anisotropic - 3 | Effective axial pressure |  | [kPa]
Consolidation: Anisotropic - 3 | Deviator stress |  | [kPa]
Consolidation: Anisotropic - 3 | Volumetric strain |  | [%]
Consolidation: Anisotropic - 3 | Axial strain |  | [%]
Consolidation: Anisotropic - 3 | Water content |  | [%]
Consolidation: Anisotropic - 3 | Bulk density |  | [Mg/m³]
Consolidation: Anisotropic - 3 | Dry density |  | [Mg/m³]
Consolidation: Anisotropic - 3 | Void ratio |  | [-]
Consolidation: Anisotropic - 3 | Degree of saturation |  | [%]
Svh Bender Element Determinations - Post Consolidation - 3
Svh Bender Element Determinations - Post Consolidation - 3 | Bulk density |  | [Mg/m³]
Svh Bender Element Determinations - Post Consolidation - 3 | Dry density |  | [Mg/m³]
Svh Bender Element Determinations - Post Consolidation - 3 | Void ratio |  | [-]
Svh Bender Element Determinations - Post Consolidation - 3 | Distance |  | [mm]
Svh Bender Element Determinations - Post Consolidation - 3 | Effective radial pressure |  | [kPa]
Svh Bender Element Determinations - Post Consolidation - 3 | Effective axial pressure |  | [kPa]
Svh Bender Element Determinations - Post Consolidation - 3 | Input wave period | Peak-to-peak arrival time | Wavelength ratio | Velocity | Gmax
Svh Bender Element Determinations - Post Consolidation - 3 | [ms] | [ms] | [-] | [m/s] | [MPa]
Svh Bender Element Determinations - Post Consolidation - 3
Svh Bender Element Determinations - Post Consolidation - 3
Svh Bender Element Determinations - Post Consolidation - 3
Svh Bender Element Determinations - Post Consolidation - 3
Svh Bender Element Determinations - Post Consolidation - 3
Svh Bender Element Determinations - Post Consolidation - 3
Svh Bender Element Determinations - Post Consolidation - 3
Svh Bender Element Determinations - Post Consolidation - 3
Svh Bender Element Determinations - Post Consolidation - 3
Svh Bender Element Determinations - Post Consolidation - 3
Svh Bender Element Determinations - Post Consolidation - 3
Svh Bender Element Determinations - Post Consolidation - 3
Svh Bender Element Determinations - Post Consolidation - 3
Svh Bender Element Determinations - Post Consolidation - 3
Svh Bender Element Determinations - Post Consolidation - 3
Svh Bender Element Determinations - Post Consolidation - 3
Svh Bender Element Determinations - Post Consolidation - 3
Svh Bender Element Determinations - Post Consolidation - 3
Svh Bender Element Determinations - Post Consolidation - 3
Svh Bender Element Determinations - Post Consolidation - 3
Svh Bender Element Determinations - Post Consolidation - 3
Svh Bender Element Determinations - Post Consolidation - 3
Svh Bender Element Determinations - Post Consolidation - 3
Svh Bender Element Determinations - Post Consolidation - 3
Svh Bender Element Determinations - Post Consolidation - 3
Svh Bender Element Determinations - Post Consolidation - 3
Svh Bender Element Determinations - Post Consolidation - 3
Svh Bender Element Determinations - Post Consolidation - 3
Svh Bender Element Determinations - Post Consolidation - 3
Svh Bender Element Determinations - Post Consolidation - 3
Pvh Bender Element Determinations - Post Consolidation - 3
Pvh Bender Element Determinations - Post Consolidation - 3 | Bulk density |  | [Mg/m³]
Pvh Bender Element Determinations - Post Consolidation - 3 | Dry density |  | [Mg/m³]
Pvh Bender Element Determinations - Post Consolidation - 3 | Void ratio |  | [-]
Pvh Bender Element Determinations - Post Consolidation - 3 | Distance |  | [mm]
Pvh Bender Element Determinations - Post Consolidation - 3 | Effective radial pressure |  | [kPa]
Pvh Bender Element Determinations - Post Consolidation - 3 | Effective axial pressure |  | [kPa]
Pvh Bender Element Determinations - Post Consolidation - 3 | Input Wave Period | Peak-to-peak arrival time | Wavelength Ratio | Velocity | Mmax
Pvh Bender Element Determinations - Post Consolidation - 3 | [ms] | [ms] | [-] | [m/s] | [MPa]
Pvh Bender Element Determinations - Post Consolidation - 3
Pvh Bender Element Determinations - Post Consolidation - 3
Pvh Bender Element Determinations - Post Consolidation - 3
Pvh Bender Element Determinations - Post Consolidation - 3
Pvh Bender Element Determinations - Post Consolidation - 3
Pvh Bender Element Determinations - Post Consolidation - 3
Pvh Bender Element Determinations - Post Consolidation - 3
Pvh Bender Element Determinations - Post Consolidation - 3
Pvh Bender Element Determinations - Post Consolidation - 3
Pvh Bender Element Determinations - Post Consolidation - 3
Pvh Bender Element Determinations - Post Consolidation - 3
Pvh Bender Element Determinations - Post Consolidation - 3
Pvh Bender Element Determinations - Post Consolidation - 3
Pvh Bender Element Determinations - Post Consolidation - 3
Pvh Bender Element Determinations - Post Consolidation - 3
Pvh Bender Element Determinations - Post Consolidation - 3
Pvh Bender Element Determinations - Post Consolidation - 3
Pvh Bender Element Determinations - Post Consolidation - 3
Pvh Bender Element Determinations - Post Consolidation - 3
Pvh Bender Element Determinations - Post Consolidation - 3
Pvh Bender Element Determinations - Post Consolidation - 3
Pvh Bender Element Determinations - Post Consolidation - 3
Pvh Bender Element Determinations - Post Consolidation - 3
Pvh Bender Element Determinations - Post Consolidation - 3
Pvh Bender Element Determinations - Post Consolidation - 3
Pvh Bender Element Determinations - Post Consolidation - 3
Pvh Bender Element Determinations - Post Consolidation - 3
Pvh Bender Element Determinations - Post Consolidation - 3
Pvh Bender Element Determinations - Post Consolidation - 3
Pvh Bender Element Determinations - Post Consolidation - 3
Torsional Resonance Stage - 3
Torsional Resonance Stage - 3 | Average shear strain, g | Shear modulus, G | G/Gmax | Damping ratio, D
Torsional Resonance Stage - 3 | [%] | [MPa] | [-] | [%]
Torsional Resonance Stage - 3
Torsional Resonance Stage - 3
Torsional Resonance Stage - 3
Torsional Resonance Stage - 3
Torsional Resonance Stage - 3
Torsional Resonance Stage - 3
Torsional Resonance Stage - 3
Torsional Resonance Stage - 3
Torsional Resonance Stage - 3
Torsional Resonance Stage - 3
Torsional Resonance Stage - 3
Torsional Resonance Stage - 3
Torsional Resonance Stage - 3
Torsional Resonance Stage - 3
Torsional Resonance Stage - 3
Torsional Resonance Stage - 3
Torsional Resonance Stage - 3
Torsional Resonance Stage - 3
Torsional Resonance Stage - 3
Torsional Resonance Stage - 3
Torsional Resonance Stage - 3
Torsional Resonance Stage - 3
Torsional Resonance Stage - 3
Torsional Resonance Stage - 3
Torsional Resonance Stage - 3
Torsional Resonance Stage - 3
Torsional Resonance Stage - 3
Torsional Resonance Stage - 3
Torsional Resonance Stage - 3
Torsional Resonance Stage - 3
Flexural Resonance Stage - 3
Flexural Resonance Stage - 3 | Average flexural strain, e | Young's modulus, E | E/Emax | Damping ratio, D
Flexural Resonance Stage - 3 | [%] | [MPa] | [-] | [%]
Flexural Resonance Stage - 3
Flexural Resonance Stage - 3
Flexural Resonance Stage - 3
Flexural Resonance Stage - 3
Flexural Resonance Stage - 3
Flexural Resonance Stage - 3
Flexural Resonance Stage - 3
Flexural Resonance Stage - 3
Flexural Resonance Stage - 3
Flexural Resonance Stage - 3
Flexural Resonance Stage - 3
Flexural Resonance Stage - 3
Flexural Resonance Stage - 3
Flexural Resonance Stage - 3
Flexural Resonance Stage - 3
Flexural Resonance Stage - 3
Flexural Resonance Stage - 3
Flexural Resonance Stage - 3
Flexural Resonance Stage - 3
Flexural Resonance Stage - 3
Flexural Resonance Stage - 3
Flexural Resonance Stage - 3
Flexural Resonance Stage - 3
Flexural Resonance Stage - 3
Flexural Resonance Stage - 3
Flexural Resonance Stage - 3
Flexural Resonance Stage - 3
Flexural Resonance Stage - 3
Flexural Resonance Stage - 3
Flexural Resonance Stage - 3
Final specimen conditions
Final specimen conditions | Water content | 20.3 | [%]
Final specimen conditions | Bulk density | 2.0729 | [Mg/m³]
Final specimen conditions | Dry density | 1.7231 | [Mg/m³]

## SATURATION
Saturation
D | H | F
Time | Pore-water Pressure | Cell pressure | Back pressure
[hours] | [kPa] | [kPa] | [kPa]
0 | -7.7441 | 99.7479 | 90
0.0033333 | 90.1848 | 100.2357 | 90
0.011389 | 93.1727 | 103.0403 | 92
0.025 | 96.5874 | 106.0279 | 96
0.045 | 101.6485 | 110.9056 | 101
0.069722 | 107.8681 | 117.2465 | 107
0.1 | 115.5512 | 124.9288 | 115
0.13611 | 124.2099 | 133.8305 | 124
0.17806 | 135.4297 | 144.0736 | 134
0.22528 | 147.3202 | 156.0238 | 146
0.27778 | 160.6131 | 169.1935 | 159
0.33639 | 174.3939 | 183.8264 | 174
0.40056 | 191.0406 | 200.2275 | 190
0.46972 | 207.5044 | 217.6041 | 207
0.545 | 226.0413 | 236.3221 | 226
0.62556 | 245.8588 | 256.4424 | 246
0.71167 | 267.9325 | 277.9041 | 267
0.80278 | 291.1037 | 300.5241 | 290
0.9 | 315.3115 | 324.9734 | 315
1.0031 | 340.0681 | 350.3981 | 340
1.1111 | 340.312 | 350.2762 | 340
1.225 | 340.312 | 350.2152 | 340
1.3014 | 339.5804 | 350.0932 | 340
1.3025 | 339.6413 | 349.8494 | 340
1.3053 | 387.5692 | 398.443 | 390
1.3139 | 388.4229 | 399.7843 | 390
1.3275 | 388.5448 | 400.1501 | 390
1.3478 | 388.5448 | 399.9672 | 390
1.3719 | 388.5448 | 400.1501 | 390
1.4031 | 388.4838 | 399.9672 | 390
1.4386 | 388.5448 | 399.8453 | 390
1.4806 | 388.5448 | 400.0282 | 390
1.5083 | 388.0569 | 400.0282 | 390
1.5089 | 388.179 | 399.8453 | 390
1.5117 | 390.1302 | 400.0891 | 390
1.5203 | 390.496 | 399.8453 | 390
1.5344 | 390.618 | 399.9063 | 390
1.5536 | 390.2521 | 400.0891 | 390
1.5783 | 390.3741 | 399.9672 | 390
1.6094 | 390.679 | 399.9063 | 390
1.645 | 390.74 | 400.272 | 390
1.6869 | 390.679 | 399.9672 | 390
1.7342 | 390.9229 | 399.7843 | 390
1.785 | 390.496 | 399.8453 | 390
1.7858 | 390.557 | 399.8453 | 390
1.7892 | 439.1556 | 448.8656 | 440
1.7972 | 440.2532 | 450.0851 | 440
1.8111 | 440.1312 | 449.9631 | 440
1.8303 | 439.8264 | 449.9631 | 440
1.8553 | 439.8264 | 449.9631 | 440
1.8861 | 439.5825 | 449.9631 | 440
1.9219 | 439.7044 | 450.207 | 440
1.9642 | 439.6434 | 450.0851 | 440
2.0111 | 439.0337 | 449.9021 | 440
2.0481 | 439.0337 | 449.9631 | 440
2.0489 | 439.0946 | 450.0241 | 440
2.0522 | 440.4971 | 450.0241 | 440
2.06 | 440.741 | 450.0241 | 440
2.0742 | 440.6191 | 450.0851 | 440
2.0936 | 440.2532 | 449.9631 | 440
2.1189 | 440.6801 | 450.0241 | 440
2.1494 | 440.5581 | 450.0241 | 440
2.1856 | 439.9483 | 449.8412 | 440
2.2267 | 440.0093 | 449.7192 | 440
2.2739 | 440.4971 | 450.0851 | 440
2.3269 | 440.1312 | 450.0851 | 440
2.385 | 440.4361 | 450.0851 | 440
2.4492 | 440.2532 | 450.0851 | 440
2.5186 | 440.3752 | 449.9631 | 440
2.5936 | 440.3752 | 449.9021 | 440
2.675 | 440.2532 | 450.0241 | 440
2.7603 | 440.0093 | 449.9631 | 440
2.8528 | 440.2532 | 449.7802 | 440
2.9497 | 440.2532 | 450.0241 | 440
3.0517 | 439.9483 | 449.9631 | 440
3.1603 | 440.4971 | 450.2679 | 440
3.2739 | 440.6801 | 450.146 | 440
3.3933 | 440.3752 | 450.146 | 440
3.5183 | 440.4971 | 449.9021 | 440
3.6489 | 440.1312 | 450.146 | 440
3.7853 | 440.4971 | 450.2679 | 440
3.9269 | 440.3752 | 449.8412 | 440
4.0744 | 440.3752 | 449.9631 | 440
4.2269 | 440.3752 | 450.0851 | 440
4.3853 | 441.2898 | 449.9021 | 440
4.5489 | 441.1069 | 450.207 | 440
4.7186 | 441.2288 | 450.0241 | 440
4.8933 | 441.0459 | 449.8412 | 440
4.9211 | 440.1312 | 449.9021 | 440
4.9219 | 440.3752 | 449.9631 | 440
4.9247 | 488.4859 | 497.3982 | 490
4.9333 | 489.7055 | 499.959 | 490
4.9475 | 490.1933 | 500.1419 | 490
4.9667 | 489.7664 | 499.7761 | 490
4.9917 | 490.3152 | 500.02 | 490
5.0219 | 490.2542 | 499.898 | 490
5.0583 | 489.9494 | 500.2639 | 490
5.1006 | 490.6201 | 499.959 | 490

## SVH BE - POST-SAT
SVH Bender Element Determinations - Post-Saturation
Time | Input wave period - source signal | Input wave period - received signal | Input wave period - source signal | Input wave period - received signal | Input wave period - source signal | Input wave period - received signal | Input wave period - source signal | Input wave period - received signal | Input wave period - source signal | Input wave period - received signal | Input wave period - source signal | Input wave period - received signal | Input wave period - source signal | Input wave period - received signal | Input wave period - source signal | Input wave period - received signal | Input wave period - source signal | Input wave period - received signal | Input wave period - source signal | Input wave period - received signal | Frequency | Gmax
[ms] | [ms] | [ms] | [ms] | [ms] | [ms] | [ms] | [ms] | [ms] | [ms] | [ms] | [ms] | [ms] | [ms] | [ms] | [ms] | [ms] | [ms] | [ms] | [ms] | [ms] | [Hz] | [MPa]

## PVH BE - POST-SAT
PVH Bender Element Determinations - Post-Saturation
Time | Input wave period - source signal | Input wave period - received signal | Input wave period - source signal | Input wave period - received signal | Input wave period - source signal | Input wave period - received signal | Input wave period - source signal | Input wave period - received signal | Input wave period - source signal | Input wave period - received signal | Input wave period - source signal | Input wave period - received signal | Input wave period - source signal | Input wave period - received signal | Input wave period - source signal | Input wave period - received signal | Input wave period - source signal | Input wave period - received signal | Input wave period - source signal | Input wave period - received signal | Frequency | Mmax
[ms] | [ms] | [ms] | [ms] | [ms] | [ms] | [ms] | [ms] | [ms] | [ms] | [ms] | [ms] | [ms] | [ms] | [ms] | [ms] | [ms] | [ms] | [ms] | [ms] | [ms] | [Hz] | [MPa]

## CONSOLIDATION - 1
Consolidation: Isotropic - 1 |  |  |  | Consolidation: Ansotropic - 1
Root time | Volumetric strain | External axial strain | Effective axial stress | Root time | Volumetric strain | External axial strain | Effective axial stress | s' | t | p' | q
[minutes0.5] | [%] | [%] | [kPa] | [minutes0.5] | [%] | [%] | [kPa] | [kPa] | [kPa] | [kPa] | [kPa]
|  |  |  | 0 | 0 | 0 | 14.4612 | 13.9428 | 0.51846 | 13.7699 | 1.0369
|  |  |  | 0.40825 | -0.013826 | 0 | 12.0481 | 11.4556 | 0.59244 | 11.2582 | 1.1849
|  |  |  | 0.83666 | -0.011357 | 0 | 11.9987 | 11.431 | 0.56777 | 11.2417 | 1.1355
|  |  |  | 1.2247 | -0.0088879 | 0.001 | 11.6328 | 11.0651 | 0.56768 | 10.8759 | 1.1354
|  |  |  | 1.633 | -0.0054315 | 0.004 | 12.5586 | 11.4975 | 1.0611 | 11.1438 | 2.1222
|  |  |  | 2.0412 | -0.0019751 | 0.008 | 13.7659 | 12.1621 | 1.6038 | 11.6275 | 3.2076
|  |  |  | 2.4529 | 0.010369 | 0.013 | 16.788 | 14.7402 | 2.0478 | 14.0576 | 4.0956
|  |  |  | 2.8636 | 0.015307 | 0.02 | 17.9629 | 15.1752 | 2.7877 | 14.246 | 5.5754
|  |  |  | 3.2711 | 0.028145 | 0.028 | 20.1745 | 16.6468 | 3.5277 | 15.4709 | 7.0554
|  |  |  | 3.6742 | 0.040489 | 0.036 | 22.7521 | 18.4843 | 4.2677 | 17.0618 | 8.5355
|  |  |  | 4.0866 | 0.057277 | 0.047 | 28.7035 | 23.3502 | 5.3533 | 21.5658 | 10.7066
|  |  |  | 4.4926 | 0.071597 | 0.057 | 28.6621 | 22.4454 | 6.2168 | 20.3731 | 12.4335
|  |  |  | 4.9024 | 0.084928 | 0.069 | 32.2876 | 24.8374 | 7.4503 | 22.3539 | 14.9005
|  |  |  | 5.3088 | 0.10172 | 0.084 | 36.1565 | 27.473 | 8.6836 | 24.5784 | 17.3671
|  |  |  | 5.7169 | 0.11949 | 0.097 | 42.3497 | 32.1853 | 10.1643 | 28.7972 | 20.3287
|  |  |  | 6.1251 | 0.1348 | 0.113 | 44.8826 | 33.2383 | 11.6443 | 29.3569 | 23.2886
|  |  |  | 6.532 | 0.15208 | 0.128 | 49.3184 | 36.2184 | 13.1001 | 31.8517 | 26.2001
|  |  |  | 6.9414 | 0.16936 | 0.142 | 54.1151 | 39.2873 | 14.8278 | 34.3447 | 29.6556
|  |  |  | 7.3507 | 0.18319 | 0.153 | 61.12 | 44.0702 | 17.0497 | 38.387 | 34.0995
|  |  |  | 7.7578 | 0.20096 | 0.164 | 65.852 | 47.3203 | 18.5317 | 41.1431 | 37.0634
|  |  |  | 8.165 | 0.22072 | 0.18 | 71.7214 | 51.0172 | 20.7043 | 44.1157 | 41.4085
|  |  |  | 8.5732 | 0.23849 | 0.196 | 77.7931 | 55.0894 | 22.7037 | 47.5215 | 45.4074
|  |  |  | 8.9815 | 0.25577 | 0.213 | 84.3088 | 59.3838 | 24.925 | 51.0755 | 49.85
|  |  |  | 9.3897 | 0.27503 | 0.229 | 92.7165 | 65.5693 | 27.1472 | 56.5202 | 54.2944
|  |  |  | 9.798 | 0.29231 | 0.248 | 98.5715 | 69.2283 | 29.3431 | 59.4473 | 58.6863
|  |  |  | 10.207 | 0.31157 | 0.265 | 106.5032 | 74.4441 | 32.0591 | 63.7577 | 64.1182
|  |  |  | 10.6152 | 0.32934 | 0.283 | 114.3756 | 79.4778 | 34.8978 | 67.8452 | 69.7956
|  |  |  | 11.0242 | 0.34564 | 0.299 | 121.022 | 84.0509 | 36.9711 | 71.7272 | 73.9422
|  |  |  | 11.4324 | 0.34959 | 0.304 | 121.5752 | 84.3579 | 37.2172 | 71.9522 | 74.4345
|  |  |  | 11.8399 | 0.35058 | 0.304 | 120.649 | 83.9254 | 36.7236 | 71.6842 | 73.4472
|  |  |  | 12.2474 | 0.35206 | 0.308 | 121.4536 | 84.6326 | 36.8211 | 72.3589 | 73.6421
|  |  |  | 12.6564 | 0.35107 | 0.307 | 121.0185 | 84.0492 | 36.9694 | 71.726 | 73.9387
|  |  |  | 13.0639 | 0.35107 | 0.308 | 121.7639 | 84.6962 | 37.0677 | 72.3403 | 74.1354
|  |  |  | 13.4734 | 0.35107 | 0.31 | 121.3815 | 84.4136 | 36.968 | 72.0909 | 73.9359
|  |  |  | 13.8804 | 0.35008 | 0.311 | 121.6299 | 84.4158 | 37.2141 | 72.0111 | 74.4282
|  |  |  | 14.2893 | 0.35255 | 0.311 | 121.9367 | 84.7216 | 37.215 | 72.3166 | 74.4301
|  |  |  | 14.6975 | 0.35107 | 0.313 | 121.8056 | 84.8391 | 36.9666 | 72.5169 | 73.9331
|  |  |  | 15.1057 | 0.35008 | 0.311 | 121.6909 | 84.4768 | 37.2141 | 72.0721 | 74.4282
|  |  |  | 15.514 | 0.3491 | 0.313 | 120.7298 | 83.8133 | 36.9164 | 71.5079 | 73.8329
|  |  |  | 15.9222 | 0.35058 | 0.315 | 121.7601 | 84.5724 | 37.1877 | 72.1765 | 74.3754
|  |  |  | 16.3304 | 0.3491 | 0.315 | 120.6437 | 83.6788 | 36.9649 | 71.3572 | 73.9298
|  |  |  | 16.7382 | 0.3491 | 0.315 | 121.8083 | 84.5965 | 37.2119 | 72.1925 | 74.4237
|  |  |  | 17.1469 | 0.34959 | 0.315 | 121.8088 | 84.5967 | 37.212 | 72.1927 | 74.4241
|  |  |  | 17.5547 | 0.35008 | 0.317 | 122.4171 | 85.2058 | 37.2113 | 72.802 | 74.4226
|  |  |  | 17.9629 | 0.34811 | 0.317 | 121.4221 | 84.4339 | 36.9883 | 72.1044 | 73.9765
|  |  |  | 18.3712 | 0.34811 | 0.316 | 121.3737 | 84.4096 | 36.964 | 72.0883 | 73.9281
|  |  |  | 18.7794 | 0.34663 | 0.315 | 121.6237 | 84.4127 | 37.2109 | 72.0091 | 74.4219
|  |  |  | 19.1881 | 0.34761 | 0.316 | 121.1526 | 84.2382 | 36.9145 | 71.9333 | 73.8289
|  |  |  | 19.5959 | 0.34564 | 0.316 | 121.7439 | 84.5338 | 37.2101 | 72.1304 | 74.4202
|  |  |  | 20.0042 | 0.34465 | 0.316 | 121.1967 | 84.3821 | 36.8146 | 72.1106 | 73.6292
|  |  |  | 20.4128 | 0.34564 | 0.319 | 121.802 | 84.5934 | 37.2087 | 72.1905 | 74.4173
|  |  |  | 20.8207 | 0.34515 | 0.319 | 121.7406 | 84.5321 | 37.2085 | 72.1293 | 74.417
|  |  |  | 21.2293 | 0.34515 | 0.32 | 121.5506 | 84.5896 | 36.9611 | 72.2692 | 73.9221
|  |  |  | 21.6375 | 0.34366 | 0.319 | 121.3445 | 84.3341 | 37.0104 | 71.9973 | 74.0208
|  |  |  | 22.0462 | 0.34416 | 0.32 | 121.4891 | 84.5284 | 36.9607 | 72.2082 | 73.9214
|  |  |  | 22.454 | 0.34416 | 0.321 | 121.7204 | 84.7354 | 36.9849 | 72.4071 | 73.9699
|  |  |  | 22.8623 | 0.3407 | 0.321 | 121.6946 | 84.6615 | 37.033 | 72.3172 | 74.0661
|  |  |  | 23.2705 | 0.34169 | 0.321 | 121.8521 | 84.8928 | 36.9593 | 72.573 | 73.9186
|  |  |  | 23.6784 | 0.3412 | 0.322 | 121.8508 | 84.8922 | 36.9587 | 72.5726 | 73.9173
|  |  |  | 24.0873 | 0.34021 | 0.323 | 121.6894 | 84.7809 | 36.9084 | 72.4781 | 73.8169
|  |  |  | 24.4949 | 0.33823 | 0.323 | 121.4325 | 84.5001 | 36.9324 | 72.1893 | 73.8648
|  |  |  | 24.9031 | 0.33873 | 0.323 | 121.9846 | 84.9285 | 37.056 | 72.5765 | 74.1121
|  |  |  | 25.3114 | 0.33823 | 0.323 | 121.2988 | 84.3417 | 36.9571 | 72.0227 | 73.9142
|  |  |  | 25.7203 | 0.33774 | 0.323 | 121.6411 | 84.6348 | 37.0063 | 72.2994 | 74.0126
|  |  |  | 26.1282 | 0.33626 | 0.323 | 121.8523 | 84.649 | 37.2033 | 72.2479 | 74.4066
|  |  |  | 26.5361 | 0.33527 | 0.324 | 122.1292 | 85.0009 | 37.1284 | 72.6247 | 74.2567
|  |  |  | 26.9444 | 0.33527 | 0.323 | 121.2966 | 84.3406 | 36.956 | 72.0219 | 73.912
|  |  |  | 27.3526 | 0.33379 | 0.324 | 122.2616 | 85.1585 | 37.1031 | 72.7908 | 74.2062
|  |  |  | 27.7612 | 0.33428 | 0.325 | 121.7819 | 84.8272 | 36.9547 | 72.509 | 73.9094
|  |  |  | 28.1691 | 0.3328 | 0.326 | 122.0297 | 84.8292 | 37.2006 | 72.429 | 74.4011
|  |  |  | 28.5774 | 0.33329 | 0.323 | 121.5538 | 84.4997 | 37.054 | 72.1484 | 74.1081
|  |  |  | 28.9856 | 0.3328 | 0.323 | 121.4778 | 84.5227 | 36.9551 | 72.2043 | 73.9102
|  |  |  | 29.3939 | 0.32984 | 0.323 | 121.7864 | 84.5855 | 37.2009 | 72.1852 | 74.4018
|  |  |  | 29.8021 | 0.33181 | 0.323 | 121.4769 | 84.5222 | 36.9547 | 72.204 | 73.9094
|  |  |  | 30.2106 | 0.32934 | 0.323 | 122.091 | 84.8903 | 37.2007 | 72.4901 | 74.4014
|  |  |  | 30.6192 | 0.33033 | 0.325 | 122.4673 | 85.2918 | 37.1754 | 72.9 | 74.3509
|  |  |  | 31.0269 | 0.32885 | 0.324 | 121.8574 | 84.6821 | 37.1754 | 72.2903 | 74.3507
|  |  |  | 31.4351 | 0.32786 | 0.323 | 121.9619 | 85.0086 | 36.9532 | 72.6909 | 73.9065
|  |  |  | 31.8434 | 0.32688 | 0.327 | 121.6932 | 84.5694 | 37.1238 | 72.1948 | 74.2476
|  |  |  | 32.2519 | 0.33083 | 0.33 | 122.2684 | 85.0704 | 37.1979 | 72.6711 | 74.3959
|  |  |  | 32.6601 | 0.33428 | 0.327 | 123.981 | 86.7804 | 37.2007 | 74.3801 | 74.4013
|  |  |  | 33.0684 | 0.33971 | 0.327 | 121.1426 | 83.9893 | 37.1533 | 71.6049 | 74.3066

## SVH BE - POST-CONSOL - 1
SVH Bender Element Determinations - Post-Consolidation - 1
Time | Input wave period - source signal | Input wave period - received signal | Input wave period - source signal | Input wave period - received signal | Input wave period - source signal | Input wave period - received signal | Input wave period - source signal | Input wave period - received signal | Input wave period - source signal | Input wave period - received signal | Input wave period - source signal | Input wave period - received signal | Input wave period - source signal | Input wave period - received signal | Input wave period - source signal | Input wave period - received signal | Input wave period - source signal | Input wave period - received signal | Input wave period - source signal | Input wave period - received signal | Frequency | Gmax
[ms] | [ms] | [ms] | [ms] | [ms] | [ms] | [ms] | [ms] | [ms] | [ms] | [ms] | [ms] | [ms] | [ms] | [ms] | [ms] | [ms] | [ms] | [ms] | [ms] | [ms] | [Hz] | [MPa]

## PVH BE - POST-CONSOL - 1
PVH Bender Element Determinations - Post-Consolidation - 1
Time | Input wave period - source signal | Input wave period - received signal | Input wave period - source signal | Input wave period - received signal | Input wave period - source signal | Input wave period - received signal | Input wave period - source signal | Input wave period - received signal | Input wave period - source signal | Input wave period - received signal | Input wave period - source signal | Input wave period - received signal | Input wave period - source signal | Input wave period - received signal | Input wave period - source signal | Input wave period - received signal | Input wave period - source signal | Input wave period - received signal | Input wave period - source signal | Input wave period - received signal | Frequency | Mmax
[ms] | [ms] | [ms] | [ms] | [ms] | [ms] | [ms] | [ms] | [ms] | [ms] | [ms] | [ms] | [ms] | [ms] | [ms] | [ms] | [ms] | [ms] | [ms] | [ms] | [ms] | [Hz] | [MPa]

## TORSIONAL RES - 1
Torsional Resonance Stage - 1
Average shear strain, g | Shear Modulus, G | Excess Pore-water Pressure | Volumetric Strain | External Axial Strain | Normalised Shear Modulus G/Gmax | Damping ratio, D
[%] | [MPa] | [kPa] | [%] | [%] | [-] | [%]
0.00010134 | 89.5218 |  | 0.34703 | 0.32593 | 1 | 0.79637
0.00012611 | 89.4447 |  | 0.349 | 0.32593 | 0.99914 | 0.76666
0.00024223 | 89.221 |  | 0.3495 | 0.32593 | 0.99664 | 0.82946
0.00035301 | 89.137 |  | 0.34752 | 0.32593 | 0.9957 | 0.90746
0.00061377 | 88.1957 |  | 0.34851 | 0.32593 | 0.98519 | 0.89503
0.00092029 | 87.502 |  | 0.35147 | 0.32593 | 0.97744 | 0.9541
0.0012472 | 86.1287 |  | 0.35048 | 0.32593 | 0.9621 | 0.99394
0.0025201 | 83.5186 |  | 0.35147 | 0.32593 | 0.93294 | 1.0871
0.0037276 | 80.8224 |  | 0.35197 | 0.32693 | 0.90282 | 1.1812
0.0058462 | 77.0867 |  | 0.3569 | 0.33189 | 0.86109 | 1.4047
0.0079537 | 72.3529 |  | 0.37319 | 0.35176 | 0.80822 | 1.5818
0.010097 | 67.2036 |  | 0.40528 | 0.39146 | 0.7507 | 1.7801

## FLEXURAL RES - 1
Flexural Resonance Stage - 1
Average flexural strain, e | Young's modulus, E | Excess Pore-water Pressure | Volumetric Strain | External Axial Strain | Normalised Young's modulus E/Emax | Damping ratio, D
[%] | [MPa] | [kPa] | [%] | [%] | [-] | [%]

## CONSOLIDATION - 2
Consolidation: Isotropic - 2 |  |  |  | Consolidation: Ansotropic - 2
Root time | Volumetric strain | External axial strain | Effective axial stress | Root time | Volumetric strain | External axial strain | Effective axial stress | s' | t | p' | q
[minutes0.5] | [%] | [%] | [kPa] | [minutes0.5] | [%] | [%] | [kPa] | [kPa] | [kPa] | [kPa] | [kPa]

## SVH BE - POST-CONSOL - 2
SVH Bender Element Determinations - Post-Consolidation - 2
Time | Input wave period - source signal | Input wave period - received signal | Input wave period - source signal | Input wave period - received signal | Input wave period - source signal | Input wave period - received signal | Input wave period - source signal | Input wave period - received signal | Input wave period - source signal | Input wave period - received signal | Input wave period - source signal | Input wave period - received signal | Input wave period - source signal | Input wave period - received signal | Input wave period - source signal | Input wave period - received signal | Input wave period - source signal | Input wave period - received signal | Input wave period - source signal | Input wave period - received signal | Frequency | Gmax
[ms] | [ms] | [ms] | [ms] | [ms] | [ms] | [ms] | [ms] | [ms] | [ms] | [ms] | [ms] | [ms] | [ms] | [ms] | [ms] | [ms] | [ms] | [ms] | [ms] | [ms] | [Hz] | [MPa]
1

## PVH BE - POST-CONSOL - 2
PVH Bender Element Determinations - Post-Consolidation - 2
Time | Input wave period - source signal | Input wave period - received signal | Input wave period - source signal | Input wave period - received signal | Input wave period - source signal | Input wave period - received signal | Input wave period - source signal | Input wave period - received signal | Input wave period - source signal | Input wave period - received signal | Input wave period - source signal | Input wave period - received signal | Input wave period - source signal | Input wave period - received signal | Input wave period - source signal | Input wave period - received signal | Input wave period - source signal | Input wave period - received signal | Input wave period - source signal | Input wave period - received signal | Frequency | Mmax
[ms] | [ms] | [ms] | [ms] | [ms] | [ms] | [ms] | [ms] | [ms] | [ms] | [ms] | [ms] | [ms] | [ms] | [ms] | [ms] | [ms] | [ms] | [ms] | [ms] | [ms] | [Hz] | [MPa]

## TORSIONAL RES - 2
Torsional Resonance Stage - 2
Average shear strain, g | Shear Modulus, G | Excess Pore-water Pressure | Volumetric Strain | External Axial Strain | Normalised Shear Modulus G/Gmax | Damping ratio, D
[%] | [MPa] | [kPa] | [%] | [%] | [-] | [%]

## FLEXURAL RES - 2
Flexural Resonance Stage - 2
Average flexural strain, e | Young's modulus, E | Excess Pore-water Pressure | Volumetric Strain | External Axial Strain | Normalised Young's modulus E/Emax | Damping ratio, D
[%] | [MPa] | [kPa] | [%] | [%] | [-] | [%]

## CONSOLIDATION - 3
Consolidation: Isotropic - 3 |  |  |  | Consolidation: Ansotropic - 3
Root time | Volumetric strain | External axial strain | Effective axial stress | Root time | Volumetric strain | External axial strain | Effective axial stress | s' | t | p' | q
[minutes0.5] | [%] | [%] | [kPa] | [minutes0.5] | [%] | [%] | [kPa] | [kPa] | [kPa] | [kPa] | [kPa]

## SVH BE - POST-CONSOL - 3
SVH Bender Element Determinations - Post-Consolidation - 3
Time | Input wave period - source signal | Input wave period - received signal | Input wave period - source signal | Input wave period - received signal | Input wave period - source signal | Input wave period - received signal | Input wave period - source signal | Input wave period - received signal | Input wave period - source signal | Input wave period - received signal | Input wave period - source signal | Input wave period - received signal | Input wave period - source signal | Input wave period - received signal | Input wave period - source signal | Input wave period - received signal | Input wave period - source signal | Input wave period - received signal | Input wave period - source signal | Input wave period - received signal | Frequency | Gmax
[ms] | [ms] | [ms] | [ms] | [ms] | [ms] | [ms] | [ms] | [ms] | [ms] | [ms] | [ms] | [ms] | [ms] | [ms] | [ms] | [ms] | [ms] | [ms] | [ms] | [ms] | [Hz] | [MPa]

## PVH BE - POST-CONSOL - 3
PVH Bender Element Determinations - Post-Consolidation - 3
Time | Input wave period - source signal | Input wave period - received signal | Input wave period - source signal | Input wave period - received signal | Input wave period - source signal | Input wave period - received signal | Input wave period - source signal | Input wave period - received signal | Input wave period - source signal | Input wave period - received signal | Input wave period - source signal | Input wave period - received signal | Input wave period - source signal | Input wave period - received signal | Input wave period - source signal | Input wave period - received signal | Input wave period - source signal | Input wave period - received signal | Input wave period - source signal | Input wave period - received signal | Frequency | Mmax
[ms] | [ms] | [ms] | [ms] | [ms] | [ms] | [ms] | [ms] | [ms] | [ms] | [ms] | [ms] | [ms] | [ms] | [ms] | [ms] | [ms] | [ms] | [ms] | [ms] | [ms] | [Hz] | [MPa]

## TORSIONAL RES - 3
Torsional Resonance Stage - 3
Average shear strain, g | Shear Modulus, G | Excess Pore-water Pressure | Volumetric Strain | External Axial Strain | Normalised Shear Modulus G/Gmax | Damping ratio, D
[%] | [MPa] | [kPa] | [%] | [%] | [-] | [%]

## FLEXURAL RES - 3
Flexural Resonance Stage - 3
Average flexural strain, e | Young's modulus, E | Excess Pore-water Pressure | Volumetric Strain | External Axial Strain | Normalised Young's modulus E/Emax | Damping ratio, D
[%] | [MPa] | [kPa] | [%] | [%] | [-] | [%]