## General
ID | Test Identification
Test Identification | Location | NWZ-BH-5090
Test Identification | Sample | 13-5
Test Identification | Depth | 9.6 | [m]
Test Identification | Test number | CAUc112
Specimen Visual Description
Specimen Visual Description | Very high strength dark greyish brown sandy CLAY
Initial Specimen Conditions
Initial Sample Conditions | Test start date | 21/03/2024
Initial Sample Conditions | Type of sample | Undisturbed
Initial Sample Conditions | Diameter | 71.65 | [mm]
Initial Sample Conditions | Height | 138.87 | [mm]
Initial Sample Conditions | Water content | 14.2934 | [%]
Initial Sample Conditions | Bulk density | 2.0996 | [Mg/m³]
Initial Sample Conditions | Dry density | 1.8371 | [Mg/m³]
Initial Sample Conditions | Void ratio | 0.46974 | [-]
Initial Sample Conditions | Degree of saturation | 82.1562 | [%]
Initial Sample Conditions | Particle density - Assumed | 2.7 | [Mg/m³]
Initial Sample Conditions | Torvane |  | [kPa]
Initial Sample Conditions | Pocket penetrometer |  | [kPa]
Initial Sample Conditions | Type of drains | Radial (spiral) & one end only
Saturation
Saturation | Pressure increments applied | 100 | [kPa]
Saturation | Differential pressure used | N/A | [kPa]
Saturation | Cell pressure | 800 | [kPa]
Saturation | Base PWP | 735.774 | [kPa]
Saturation | Mid height PWP |  | [kPa]
Saturation | B value achieved | 0.96864 | [-]
Svh Bender Element Determinations - Post-Saturation
Svh Bender Element Determinations - Post-Saturation | Bulk density |  | [Mg/m³]
Svh Bender Element Determinations - Post-Saturation | Dry density |  | [Mg/m³]
Svh Bender Element Determinations - Post-Saturation | Void ratio |  | [-]
Svh Bender Element Determinations - Post-Saturation | Distance |  | [mm]
Svh Bender Element Determinations - Post-Saturation | Effective radial pressure |  | [kPa]
Svh Bender Element Determinations - Post-Saturation | Effective axial pressure |  | [kPa]
Svh Bender Element Determinations - Post-Saturation | Input wave period | Peak-to-Peak Arrival time | Wavelength ratio | Velocity | Gmax
Svh Bender Element Determinations - Post-Saturation | [ms] | [ms] | [-] | [m/s] | [MPa]
Svh Bender Element Determinations - Post-Saturation
Svh Bender Element Determinations - Post-Saturation
Svh Bender Element Determinations - Post-Saturation
Svh Bender Element Determinations - Post-Saturation
Svh Bender Element Determinations - Post-Saturation
Svh Bender Element Determinations - Post-Saturation
Svh Bender Element Determinations - Post-Saturation
Svh Bender Element Determinations - Post-Saturation
Svh Bender Element Determinations - Post-Saturation
Svh Bender Element Determinations - Post-Saturation
Svh Bender Element Determinations - Post-Saturation
Svh Bender Element Determinations - Post-Saturation
Svh Bender Element Determinations - Post-Saturation
Svh Bender Element Determinations - Post-Saturation
Svh Bender Element Determinations - Post-Saturation
Svh Bender Element Determinations - Post-Saturation
Svh Bender Element Determinations - Post-Saturation
Svh Bender Element Determinations - Post-Saturation
Svh Bender Element Determinations - Post-Saturation
Svh Bender Element Determinations - Post-Saturation
Svh Bender Element Determinations - Post-Saturation
Svh Bender Element Determinations - Post-Saturation
Svh Bender Element Determinations - Post-Saturation
Svh Bender Element Determinations - Post-Saturation
Svh Bender Element Determinations - Post-Saturation
Svh Bender Element Determinations - Post-Saturation
Svh Bender Element Determinations - Post-Saturation
Svh Bender Element Determinations - Post-Saturation
Svh Bender Element Determinations - Post-Saturation
Svh Bender Element Determinations - Post-Saturation
Pvh Bender Element Determinations - Post-Saturation
Pvh Bender Element Determinations - Post-Saturation | Bulk density |  | [Mg/m³]
Pvh Bender Element Determinations - Post-Saturation | Dry density |  | [Mg/m³]
Pvh Bender Element Determinations - Post-Saturation | Void ratio |  | [-]
Pvh Bender Element Determinations - Post-Saturation | Distance |  | [mm]
Pvh Bender Element Determinations - Post-Saturation | Effective radial pressure |  | [kPa]
Pvh Bender Element Determinations - Post-Saturation | Effective axial pressure |  | [kPa]
Pvh Bender Element Determinations - Post-Saturation | Input wave period | Crossover arrival time | Wavelength ratio | Velocity | Mmax
Pvh Bender Element Determinations - Post-Saturation | [ms] | [ms] | [-] | [m/s] | [MPa]
Pvh Bender Element Determinations - Post-Saturation
Pvh Bender Element Determinations - Post-Saturation
Pvh Bender Element Determinations - Post-Saturation
Pvh Bender Element Determinations - Post-Saturation
Pvh Bender Element Determinations - Post-Saturation
Pvh Bender Element Determinations - Post-Saturation
Pvh Bender Element Determinations - Post-Saturation
Pvh Bender Element Determinations - Post-Saturation
Pvh Bender Element Determinations - Post-Saturation
Pvh Bender Element Determinations - Post-Saturation
Pvh Bender Element Determinations - Post-Saturation
Pvh Bender Element Determinations - Post-Saturation
Pvh Bender Element Determinations - Post-Saturation
Pvh Bender Element Determinations - Post-Saturation
Pvh Bender Element Determinations - Post-Saturation
Pvh Bender Element Determinations - Post-Saturation
Pvh Bender Element Determinations - Post-Saturation
Pvh Bender Element Determinations - Post-Saturation
Pvh Bender Element Determinations - Post-Saturation
Pvh Bender Element Determinations - Post-Saturation
Pvh Bender Element Determinations - Post-Saturation
Pvh Bender Element Determinations - Post-Saturation
Pvh Bender Element Determinations - Post-Saturation
Pvh Bender Element Determinations - Post-Saturation
Pvh Bender Element Determinations - Post-Saturation
Pvh Bender Element Determinations - Post-Saturation
Pvh Bender Element Determinations - Post-Saturation
Pvh Bender Element Determinations - Post-Saturation
Pvh Bender Element Determinations - Post-Saturation
Pvh Bender Element Determinations - Post-Saturation
Isotropic Consolidation - 1
Isotropic Consolidation - 1 | Cell pressure | 847 | [kPa]
Isotropic Consolidation - 1 | Back pressure | 736 | [kPa]
Isotropic Consolidation - 1 | Base PWP | 737.6086 | [kPa]
Isotropic Consolidation - 1 | Mid height PWP |  | [kPa]
Isotropic Consolidation - 1 | Effective radial pressure | 109.3914 | [kPa]
Isotropic Consolidation - 1 | Effective axial pressure | 109.3914 | [kPa]
Isotropic Consolidation - 1 | Deviator stress | 0 | [kPa]
Isotropic Consolidation - 1 | Volumetric strain | 0.49399 | [%]
Isotropic Consolidation - 1 | Volumetric strain rate - end of stage | -0.001937 | [%/hr]
Isotropic Consolidation - 1 | External axial strain | 0.33773 | [%]
Isotropic Consolidation - 1 | Local axial strain |  | [%]
Isotropic Consolidation - 1 | Local radial strain |  | [%]
Isotropic Consolidation - 1 | Water content | 17.129 | [%]
Isotropic Consolidation - 1 | Bulk density | 2.1624 | [Mg/m³]
Isotropic Consolidation - 1 | Dry density | 1.8462 | [Mg/m³]
Isotropic Consolidation - 1 | Void ratio | 0.46248 | [-]
Isotropic Consolidation - 1 | Degree of saturation | 100 | [%]
Svh Bender Element Determinations - Post-Isotropic Consolidation - 1
Svh Bender Element Determinations - Post-Isotropic Consolidation - 1 | Bulk density |  | [Mg/m³]
Svh Bender Element Determinations - Post-Isotropic Consolidation - 1 | Dry density |  | [Mg/m³]
Svh Bender Element Determinations - Post-Isotropic Consolidation - 1 | Void ratio |  | [-]
Svh Bender Element Determinations - Post-Isotropic Consolidation - 1 | Distance |  | [mm]
Svh Bender Element Determinations - Post-Isotropic Consolidation - 1 | Effective radial pressure |  | [kPa]
Svh Bender Element Determinations - Post-Isotropic Consolidation - 1 | Effective axial pressure |  | [kPa]
Svh Bender Element Determinations - Post-Isotropic Consolidation - 1 | Input wave period | Peak-to-Peak arrival time | Wavelength ratio | Velocity | Gmax
Svh Bender Element Determinations - Post-Isotropic Consolidation - 1 | [ms] | [ms] | [-] | [m/s] | [MPa]
Svh Bender Element Determinations - Post-Isotropic Consolidation - 1
Svh Bender Element Determinations - Post-Isotropic Consolidation - 1
Svh Bender Element Determinations - Post-Isotropic Consolidation - 1
Svh Bender Element Determinations - Post-Isotropic Consolidation - 1
Svh Bender Element Determinations - Post-Isotropic Consolidation - 1
Svh Bender Element Determinations - Post-Isotropic Consolidation - 1
Svh Bender Element Determinations - Post-Isotropic Consolidation - 1
Svh Bender Element Determinations - Post-Isotropic Consolidation - 1
Svh Bender Element Determinations - Post-Isotropic Consolidation - 1
Svh Bender Element Determinations - Post-Isotropic Consolidation - 1
Svh Bender Element Determinations - Post-Isotropic Consolidation - 1
Svh Bender Element Determinations - Post-Isotropic Consolidation - 1
Svh Bender Element Determinations - Post-Isotropic Consolidation - 1
Svh Bender Element Determinations - Post-Isotropic Consolidation - 1
Svh Bender Element Determinations - Post-Isotropic Consolidation - 1
Svh Bender Element Determinations - Post-Isotropic Consolidation - 1
Svh Bender Element Determinations - Post-Isotropic Consolidation - 1
Svh Bender Element Determinations - Post-Isotropic Consolidation - 1
Svh Bender Element Determinations - Post-Isotropic Consolidation - 1
Svh Bender Element Determinations - Post-Isotropic Consolidation - 1
Svh Bender Element Determinations - Post-Isotropic Consolidation - 1
Svh Bender Element Determinations - Post-Isotropic Consolidation - 1
Svh Bender Element Determinations - Post-Isotropic Consolidation - 1
Svh Bender Element Determinations - Post-Isotropic Consolidation - 1
Svh Bender Element Determinations - Post-Isotropic Consolidation - 1
Svh Bender Element Determinations - Post-Isotropic Consolidation - 1
Svh Bender Element Determinations - Post-Isotropic Consolidation - 1
Svh Bender Element Determinations - Post-Isotropic Consolidation - 1
Svh Bender Element Determinations - Post-Isotropic Consolidation - 1
Svh Bender Element Determinations - Post-Isotropic Consolidation - 1
Pvh Bender Element Determinations - Post-Isotropic Consolidation - 1
Pvh Bender Element Determinations - Post-Isotropic Consolidation - 1 | Bulk density |  | [Mg/m³]
Pvh Bender Element Determinations - Post-Isotropic Consolidation - 1 | Dry density |  | [Mg/m³]
Pvh Bender Element Determinations - Post-Isotropic Consolidation - 1 | Void ratio |  | [-]
Pvh Bender Element Determinations - Post-Isotropic Consolidation - 1 | Distance |  | [mm]
Pvh Bender Element Determinations - Post-Isotropic Consolidation - 1 | Effective radial pressure |  | [kPa]
Pvh Bender Element Determinations - Post-Isotropic Consolidation - 1 | Effective axial pressure |  | [kPa]
Pvh Bender Element Determinations - Post-Isotropic Consolidation - 1 | Input wave period | Crossover arrival time | Wavelength ratio | Velocity | Mmax
Pvh Bender Element Determinations - Post-Isotropic Consolidation - 1 | [ms] | [ms] | [-] | [m/s] | [MPa]
Pvh Bender Element Determinations - Post-Isotropic Consolidation - 1
Pvh Bender Element Determinations - Post-Isotropic Consolidation - 1
Pvh Bender Element Determinations - Post-Isotropic Consolidation - 1
Pvh Bender Element Determinations - Post-Isotropic Consolidation - 1
Pvh Bender Element Determinations - Post-Isotropic Consolidation - 1
Pvh Bender Element Determinations - Post-Isotropic Consolidation - 1
Pvh Bender Element Determinations - Post-Isotropic Consolidation - 1
Pvh Bender Element Determinations - Post-Isotropic Consolidation - 1
Pvh Bender Element Determinations - Post-Isotropic Consolidation - 1
Pvh Bender Element Determinations - Post-Isotropic Consolidation - 1
Pvh Bender Element Determinations - Post-Isotropic Consolidation - 1
Pvh Bender Element Determinations - Post-Isotropic Consolidation - 1
Pvh Bender Element Determinations - Post-Isotropic Consolidation - 1
Pvh Bender Element Determinations - Post-Isotropic Consolidation - 1
Pvh Bender Element Determinations - Post-Isotropic Consolidation - 1
Pvh Bender Element Determinations - Post-Isotropic Consolidation - 1
Pvh Bender Element Determinations - Post-Isotropic Consolidation - 1
Pvh Bender Element Determinations - Post-Isotropic Consolidation - 1
Pvh Bender Element Determinations - Post-Isotropic Consolidation - 1
Pvh Bender Element Determinations - Post-Isotropic Consolidation - 1
Pvh Bender Element Determinations - Post-Isotropic Consolidation - 1
Pvh Bender Element Determinations - Post-Isotropic Consolidation - 1
Pvh Bender Element Determinations - Post-Isotropic Consolidation - 1
Pvh Bender Element Determinations - Post-Isotropic Consolidation - 1
Pvh Bender Element Determinations - Post-Isotropic Consolidation - 1
Pvh Bender Element Determinations - Post-Isotropic Consolidation - 1
Pvh Bender Element Determinations - Post-Isotropic Consolidation - 1
Pvh Bender Element Determinations - Post-Isotropic Consolidation - 1
Pvh Bender Element Determinations - Post-Isotropic Consolidation - 1
Pvh Bender Element Determinations - Post-Isotropic Consolidation - 1
Anisotropic Consolidation - 1
Anisotropic Consolidation - 1 | Cell pressure | 854 | [kPa]
Anisotropic Consolidation - 1 | Back pressure | 736 | [kPa]
Anisotropic Consolidation - 1 | Base PWP | 736 | [kPa]
Anisotropic Consolidation - 1 | Mid height PWP |  | [kPa]
Anisotropic Consolidation - 1 | Effective radial pressure | 118 | [kPa]
Anisotropic Consolidation - 1 | Effective axial pressure | 96.2131 | [kPa]
Anisotropic Consolidation - 1 | Deviator stress | -21.7869 | [kPa]
Anisotropic Consolidation - 1 | Volumetric strain | 0.45452 | [%]
Anisotropic Consolidation - 1 | Volumetric strain rate - end of stage | -0.0016816 | [%/hr]
Anisotropic Consolidation - 1 | External axial strain | 0.28962 | [%]
Anisotropic Consolidation - 1 | Local axial strain |  | [%]
Anisotropic Consolidation - 1 | Local radial strain |  | [%]
Anisotropic Consolidation - 1 | Water content | 17.1505 | [%]
Anisotropic Consolidation - 1 | Bulk density | 2.1619 | [Mg/m³]
Anisotropic Consolidation - 1 | Dry density | 1.8454 | [Mg/m³]
Anisotropic Consolidation - 1 | Void ratio | 0.46306 | [-]
Anisotropic Consolidation - 1 | Degree of saturation | 100 | [%]
Svh Bender Element Determinations - Post-Anisotropic Consolidation - 1
Svh Bender Element Determinations - Post-Anisotropic Consolidation - 1 | Bulk density |  | [Mg/m³]
Svh Bender Element Determinations - Post-Anisotropic Consolidation - 1 | Dry density |  | [Mg/m³]
Svh Bender Element Determinations - Post-Anisotropic Consolidation - 1 | Void ratio |  | [-]
Svh Bender Element Determinations - Post-Anisotropic Consolidation - 1 | Distance |  | [mm]
Svh Bender Element Determinations - Post-Anisotropic Consolidation - 1 | Effective radial pressure |  | [kPa]
Svh Bender Element Determinations - Post-Anisotropic Consolidation - 1 | Effective axial pressure |  | [kPa]
Svh Bender Element Determinations - Post-Anisotropic Consolidation - 1 | Input wave period | Peak-to-Peak arrival time | Wavelength ratio | Velocity | Gmax
Svh Bender Element Determinations - Post-Anisotropic Consolidation - 1 | [ms] | [ms] | [-] | [m/s] | [MPa]
Svh Bender Element Determinations - Post-Anisotropic Consolidation - 1
Svh Bender Element Determinations - Post-Anisotropic Consolidation - 1
Svh Bender Element Determinations - Post-Anisotropic Consolidation - 1
Svh Bender Element Determinations - Post-Anisotropic Consolidation - 1
Svh Bender Element Determinations - Post-Anisotropic Consolidation - 1
Svh Bender Element Determinations - Post-Anisotropic Consolidation - 1
Svh Bender Element Determinations - Post-Anisotropic Consolidation - 1
Svh Bender Element Determinations - Post-Anisotropic Consolidation - 1
Svh Bender Element Determinations - Post-Anisotropic Consolidation - 1
Svh Bender Element Determinations - Post-Anisotropic Consolidation - 1
Svh Bender Element Determinations - Post-Anisotropic Consolidation - 1
Svh Bender Element Determinations - Post-Anisotropic Consolidation - 1
Svh Bender Element Determinations - Post-Anisotropic Consolidation - 1
Svh Bender Element Determinations - Post-Anisotropic Consolidation - 1
Svh Bender Element Determinations - Post-Anisotropic Consolidation - 1
Svh Bender Element Determinations - Post-Anisotropic Consolidation - 1
Svh Bender Element Determinations - Post-Anisotropic Consolidation - 1
Svh Bender Element Determinations - Post-Anisotropic Consolidation - 1
Svh Bender Element Determinations - Post-Anisotropic Consolidation - 1
Svh Bender Element Determinations - Post-Anisotropic Consolidation - 1
Svh Bender Element Determinations - Post-Anisotropic Consolidation - 1
Svh Bender Element Determinations - Post-Anisotropic Consolidation - 1
Svh Bender Element Determinations - Post-Anisotropic Consolidation - 1
Svh Bender Element Determinations - Post-Anisotropic Consolidation - 1
Svh Bender Element Determinations - Post-Anisotropic Consolidation - 1
Svh Bender Element Determinations - Post-Anisotropic Consolidation - 1
Svh Bender Element Determinations - Post-Anisotropic Consolidation - 1
Svh Bender Element Determinations - Post-Anisotropic Consolidation - 1
Svh Bender Element Determinations - Post-Anisotropic Consolidation - 1
Svh Bender Element Determinations - Post-Anisotropic Consolidation - 1
Pvh Bender Element Determinations - Post-Anisotropic Consolidation - 1
Pvh Bender Element Determinations - Post-Anisotropic Consolidation - 1 | Bulk density |  | [Mg/m³]
Pvh Bender Element Determinations - Post-Anisotropic Consolidation - 1 | Dry density |  | [Mg/m³]
Pvh Bender Element Determinations - Post-Anisotropic Consolidation - 1 | Void ratio |  | [-]
Pvh Bender Element Determinations - Post-Anisotropic Consolidation - 1 | Distance |  | [mm]
Pvh Bender Element Determinations - Post-Anisotropic Consolidation - 1 | Effective radial pressure |  | [kPa]
Pvh Bender Element Determinations - Post-Anisotropic Consolidation - 1 | Effective axial pressure |  | [kPa]
Pvh Bender Element Determinations - Post-Anisotropic Consolidation - 1 | Input wave period | Crossover arrival time | Wavelength ratio | Velocity | Mmax
Pvh Bender Element Determinations - Post-Anisotropic Consolidation - 1 | [ms] | [ms] | [-] | [m/s] | [MPa]
Pvh Bender Element Determinations - Post-Anisotropic Consolidation - 1
Pvh Bender Element Determinations - Post-Anisotropic Consolidation - 1
Pvh Bender Element Determinations - Post-Anisotropic Consolidation - 1
Pvh Bender Element Determinations - Post-Anisotropic Consolidation - 1
Pvh Bender Element Determinations - Post-Anisotropic Consolidation - 1
Pvh Bender Element Determinations - Post-Anisotropic Consolidation - 1
Pvh Bender Element Determinations - Post-Anisotropic Consolidation - 1
Pvh Bender Element Determinations - Post-Anisotropic Consolidation - 1
Pvh Bender Element Determinations - Post-Anisotropic Consolidation - 1
Pvh Bender Element Determinations - Post-Anisotropic Consolidation - 1
Pvh Bender Element Determinations - Post-Anisotropic Consolidation - 1
Pvh Bender Element Determinations - Post-Anisotropic Consolidation - 1
Pvh Bender Element Determinations - Post-Anisotropic Consolidation - 1
Pvh Bender Element Determinations - Post-Anisotropic Consolidation - 1
Pvh Bender Element Determinations - Post-Anisotropic Consolidation - 1
Pvh Bender Element Determinations - Post-Anisotropic Consolidation - 1
Pvh Bender Element Determinations - Post-Anisotropic Consolidation - 1
Pvh Bender Element Determinations - Post-Anisotropic Consolidation - 1
Pvh Bender Element Determinations - Post-Anisotropic Consolidation - 1
Pvh Bender Element Determinations - Post-Anisotropic Consolidation - 1
Pvh Bender Element Determinations - Post-Anisotropic Consolidation - 1
Pvh Bender Element Determinations - Post-Anisotropic Consolidation - 1
Pvh Bender Element Determinations - Post-Anisotropic Consolidation - 1
Pvh Bender Element Determinations - Post-Anisotropic Consolidation - 1
Pvh Bender Element Determinations - Post-Anisotropic Consolidation - 1
Pvh Bender Element Determinations - Post-Anisotropic Consolidation - 1
Pvh Bender Element Determinations - Post-Anisotropic Consolidation - 1
Pvh Bender Element Determinations - Post-Anisotropic Consolidation - 1
Pvh Bender Element Determinations - Post-Anisotropic Consolidation - 1
Pvh Bender Element Determinations - Post-Anisotropic Consolidation - 1
Stress-Controlled Cyclic Loading Stage (Drained)
Stress-Controlled Cyclic Loading Stage (Drained) | Reference deviatoric stress |  | [kPa]
Stress-Controlled Cyclic Loading Stage (Drained) | Mean qav |  | [kPa]
Stress-Controlled Cyclic Loading Stage (Drained) | Mean qcy |  | [kPa]
Stress-Controlled Cyclic Loading Stage (Drained) | Frequency |  | [Hz]
Stress-Controlled Cyclic Loading Stage (Drained) | Number of cycles applied (Nf) |  | [-]
Stress-Controlled Cyclic Loading Stage (Drained) | External eav at Nf |  | [%]
Stress-Controlled Cyclic Loading Stage (Drained) | External ecy at Nf |  | [%]
Stress-Controlled Cyclic Loading Stage (Drained) | Local eav at Nf |  | [%]
Stress-Controlled Cyclic Loading Stage (Drained) | Local ecy at Nf |  | [%]
Stress-Controlled Cyclic Loading Stage (Drained) | Volumetric strain at Nf |  | [%]
Stress-Controlled Cyclic Loading Stage (Drained) | Local volumetric strain at Nf |  | [%]
Stress-Controlled Cyclic Loading Stage (Drained) | Water content |  | [%]
Stress-Controlled Cyclic Loading Stage (Drained) | Bulk density |  | [Mg/m³]
Stress-Controlled Cyclic Loading Stage (Drained) | Dry density |  | [Mg/m³]
Stress-Controlled Cyclic Loading Stage (Drained) | Void ratio |  | [-]
Stress-Controlled Cyclic Loading Stage (Drained) | Degree of saturation |  | [%]
Stress-Controlled Cyclic Loading Stage (Drained) | Failure criteria used |  | [-]
Stress-Controlled Cyclic Loading Stage (Drained) | Cycle | eav | ecy | Eext | Eloc | lext | lloc
Stress-Controlled Cyclic Loading Stage (Drained) | [-] | [%] | [%] | [MPa] | [MPa] | [%] | [%]
Stress-Controlled Cyclic Loading Stage (Drained)
Stress-Controlled Cyclic Loading Stage (Drained)
Stress-Controlled Cyclic Loading Stage (Drained)
Stress-Controlled Cyclic Loading Stage (Drained)
Stress-Controlled Cyclic Loading Stage (Drained)
Stress-Controlled Cyclic Loading Stage (Drained)
Stress-Controlled Cyclic Loading Stage (Drained)
Stress-Controlled Cyclic Loading Stage (Drained)
Stress-Controlled Cyclic Loading Stage (Drained)
Stress-Controlled Cyclic Loading Stage (Drained)
Stress-Controlled Cyclic Loading Stage (Drained)
Stress-Controlled Cyclic Loading Stage (Drained)
Stress-Controlled Cyclic Loading Stage (Drained)
Stress-Controlled Cyclic Loading Stage (Drained)
Stress-Controlled Cyclic Loading Stage (Drained)
Stress-Controlled Cyclic Loading Stage (Drained)
Stress-Controlled Cyclic Loading Stage (Drained)
Stress-Controlled Cyclic Loading Stage (Drained)
Stress-Controlled Cyclic Loading Stage (Drained)
Stress-Controlled Cyclic Loading Stage (Drained)
Stress-Controlled Cyclic Loading Stage (Drained)
Stress-Controlled Cyclic Loading Stage (Drained)
Stress-Controlled Cyclic Loading Stage (Drained)
Stress-Controlled Cyclic Loading Stage (Drained)
Stress-Controlled Cyclic Loading Stage (Drained)
Stress-Controlled Cyclic Loading Stage (Drained)
Stress-Controlled Cyclic Loading Stage (Drained)
Stress-Controlled Cyclic Loading Stage (Drained)
Stress-Controlled Cyclic Loading Stage (Drained)
Stress-Controlled Cyclic Loading Stage (Drained)
Stress-Controlled Cyclic Loading Stage (Drained)
Stress-Controlled Cyclic Loading Stage (Drained)
Stress-Controlled Cyclic Loading Stage (Drained)
Stress-Controlled Cyclic Loading Stage (Drained)
Stress-Controlled Cyclic Loading Stage (Drained)
Stress-Controlled Cyclic Loading Stage (Drained)
Stress-Controlled Cyclic Loading Stage (Drained)
Stress-Controlled Cyclic Loading Stage (Drained)
Stress-Controlled Cyclic Loading Stage (Drained)
Stress-Controlled Cyclic Loading Stage (Drained)
Stress-Controlled Cyclic Loading Stage (Drained)
Stress-Controlled Cyclic Loading Stage (Drained)
Svh Bender Element Determinations - Post-Preshear
Svh Bender Element Determinations - Post-Preshear | Bulk density |  | [Mg/m³]
Svh Bender Element Determinations - Post-Preshear | Dry density |  | [Mg/m³]
Svh Bender Element Determinations - Post-Preshear | Void ratio |  | [-]
Svh Bender Element Determinations - Post-Preshear | Distance |  | [mm]
Svh Bender Element Determinations - Post-Preshear | Effective radial pressure |  | [kPa]
Svh Bender Element Determinations - Post-Preshear | Effective axial pressure |  | [kPa]
Svh Bender Element Determinations - Post-Preshear | Input wave period | Peak-to-Peak arrival time | Wavelength ratio | Velocity | Gmax
Svh Bender Element Determinations - Post-Preshear | [ms] | [ms] | [-] | [m/s] | [MPa]
Svh Bender Element Determinations - Post-Preshear
Svh Bender Element Determinations - Post-Preshear
Svh Bender Element Determinations - Post-Preshear
Svh Bender Element Determinations - Post-Preshear
Svh Bender Element Determinations - Post-Preshear
Svh Bender Element Determinations - Post-Preshear
Svh Bender Element Determinations - Post-Preshear
Svh Bender Element Determinations - Post-Preshear
Svh Bender Element Determinations - Post-Preshear
Svh Bender Element Determinations - Post-Preshear
Svh Bender Element Determinations - Post-Preshear
Svh Bender Element Determinations - Post-Preshear
Svh Bender Element Determinations - Post-Preshear
Svh Bender Element Determinations - Post-Preshear
Svh Bender Element Determinations - Post-Preshear
Svh Bender Element Determinations - Post-Preshear
Svh Bender Element Determinations - Post-Preshear
Svh Bender Element Determinations - Post-Preshear
Svh Bender Element Determinations - Post-Preshear
Svh Bender Element Determinations - Post-Preshear
Svh Bender Element Determinations - Post-Preshear
Svh Bender Element Determinations - Post-Preshear
Svh Bender Element Determinations - Post-Preshear
Svh Bender Element Determinations - Post-Preshear
Svh Bender Element Determinations - Post-Preshear
Svh Bender Element Determinations - Post-Preshear
Svh Bender Element Determinations - Post-Preshear
Svh Bender Element Determinations - Post-Preshear
Svh Bender Element Determinations - Post-Preshear
Svh Bender Element Determinations - Post-Preshear
Pvh Bender Element Determinations - Post-Preshear
Pvh Bender Element Determinations - Post-Preshear | Bulk density |  | [Mg/m³]
Pvh Bender Element Determinations - Post-Preshear | Dry density |  | [Mg/m³]
Pvh Bender Element Determinations - Post-Preshear | Void ratio |  | [-]
Pvh Bender Element Determinations - Post-Preshear | Distance |  | [mm]
Pvh Bender Element Determinations - Post-Preshear | Effective radial pressure |  | [kPa]
Pvh Bender Element Determinations - Post-Preshear | Effective axial pressure |  | [kPa]
Pvh Bender Element Determinations - Post-Preshear | Input wave period | Crossover arrival time | Wavelength ratio | Velocity | Mmax
Pvh Bender Element Determinations - Post-Preshear | [ms] | [ms] | [-] | [m/s] | [MPa]
Pvh Bender Element Determinations - Post-Preshear
Pvh Bender Element Determinations - Post-Preshear
Pvh Bender Element Determinations - Post-Preshear
Pvh Bender Element Determinations - Post-Preshear
Pvh Bender Element Determinations - Post-Preshear
Pvh Bender Element Determinations - Post-Preshear
Pvh Bender Element Determinations - Post-Preshear
Pvh Bender Element Determinations - Post-Preshear
Pvh Bender Element Determinations - Post-Preshear
Pvh Bender Element Determinations - Post-Preshear
Pvh Bender Element Determinations - Post-Preshear
Pvh Bender Element Determinations - Post-Preshear
Pvh Bender Element Determinations - Post-Preshear
Pvh Bender Element Determinations - Post-Preshear
Pvh Bender Element Determinations - Post-Preshear
Pvh Bender Element Determinations - Post-Preshear
Pvh Bender Element Determinations - Post-Preshear
Pvh Bender Element Determinations - Post-Preshear
Pvh Bender Element Determinations - Post-Preshear
Pvh Bender Element Determinations - Post-Preshear
Pvh Bender Element Determinations - Post-Preshear
Pvh Bender Element Determinations - Post-Preshear
Pvh Bender Element Determinations - Post-Preshear
Pvh Bender Element Determinations - Post-Preshear
Pvh Bender Element Determinations - Post-Preshear
Pvh Bender Element Determinations - Post-Preshear
Pvh Bender Element Determinations - Post-Preshear
Pvh Bender Element Determinations - Post-Preshear
Pvh Bender Element Determinations - Post-Preshear
Pvh Bender Element Determinations - Post-Preshear
Isotropic Consolidation - 2
Isotropic Consolidation - 2 | Cell pressure |  | [kPa]
Isotropic Consolidation - 2 | Back pressure |  | [kPa]
Isotropic Consolidation - 2 | Base PWP |  | [kPa]
Isotropic Consolidation - 2 | Mid height PWP |  | [kPa]
Isotropic Consolidation - 2 | Effective radial pressure |  | [kPa]
Isotropic Consolidation - 2 | Effective axial pressure |  | [kPa]
Isotropic Consolidation - 2 | Deviator stress |  | [kPa]
Isotropic Consolidation - 2 | Volumetric strain |  | [%]
Isotropic Consolidation - 2 | Volumetric strain rate - end of stage |  | [%/hr]
Isotropic Consolidation - 2 | External axial strain |  | [%]
Isotropic Consolidation - 2 | Local axial strain |  | [%]
Isotropic Consolidation - 2 | Local radial strain |  | [%]
Isotropic Consolidation - 2 | Water content |  | [%]
Isotropic Consolidation - 2 | Bulk density |  | [Mg/m³]
Isotropic Consolidation - 2 | Dry density |  | [Mg/m³]
Isotropic Consolidation - 2 | Void ratio |  | [-]
Isotropic Consolidation - 2 | Degree of saturation |  | [%]
Anisotropic Consolidation - 2
Anisotropic Consolidation - 2 | Cell pressure |  | [kPa]
Anisotropic Consolidation - 2 | Back pressure |  | [kPa]
Anisotropic Consolidation - 2 | Base PWP |  | [kPa]
Anisotropic Consolidation - 2 | Mid height PWP |  | [kPa]
Anisotropic Consolidation - 2 | Effective radial pressure |  | [kPa]
Anisotropic Consolidation - 2 | Effective axial pressure |  | [kPa]
Anisotropic Consolidation - 2 | Deviator stress |  | [kPa]
Anisotropic Consolidation - 2 | Volumetric strain |  | [%]
Anisotropic Consolidation - 2 | Volumetric strain rate - end of stage |  | [%/hr]
Anisotropic Consolidation - 2 | External axial strain |  | [%]
Anisotropic Consolidation - 2 | Local axial strain |  | [%]
Anisotropic Consolidation - 2 | Local radial strain |  | [%]
Anisotropic Consolidation - 2 | Water content |  | [%]
Anisotropic Consolidation - 2 | Bulk density |  | [Mg/m³]
Anisotropic Consolidation - 2 | Dry density |  | [Mg/m³]
Anisotropic Consolidation - 2 | Void ratio |  | [-]
Anisotropic Consolidation - 2 | Degree of saturation |  | [%]
Shearing Stage
Shearing Stage | Initial effective radial pressure | 118 | [kPa]
Shearing Stage | Initial effective axial pressure | 96.2131 | [kPa]
Shearing Stage | Rate of strain | 0.30046 | [%/hour]
At peak deviator stress
Shearing stage - At peak deviator stress | Corrected deviator stress | 369.0108 | [kPa]
Shearing stage - At peak deviator stress | Membrane correction applied | 8.0343 | [kPa]
Shearing stage - At peak deviator stress | Drain correction applied | 0 | [kPa]
Shearing stage - At peak deviator stress | External axial strain | 19.692 | [%]
Shearing stage - At peak deviator stress | Local axial strain |  | [%]
Shearing stage - At peak deviator stress | Local radial strain |  | [%]
Shearing stage - At peak deviator stress | Excess base PWP | -53.9169 | [kPa]
Shearing stage - At peak deviator stress | Excess mid height PWP |  | [kPa]
Shearing stage - At peak deviator stress | Effective radial pressure | 171.9169 | [kPa]
Shearing stage - At peak deviator stress | Effective axial pressure | 540.9277 | [kPa]
Shearing stage - At peak deviator stress | Principal effective stress ratio | 3.1464 | [-]
Shearing stage - At peak deviator stress | e50 | 1.6571 | [%]
Shearing stage - At peak deviator stress | Secant modulus (E50) at e50 | 11791.8728 | [kPa]
At peak principal effective stress ratio
Shearing stage - At peak principal effective stress ratio | Corrected deviator stress | 210.363 | [kPa]
Shearing stage - At peak principal effective stress ratio | Membrane correction applied | 0.99658 | [kPa]
Shearing stage - At peak principal effective stress ratio | Drain correction applied | 0 | [kPa]
Shearing stage - At peak principal effective stress ratio | External axial strain | 2.4427 | [%]
Shearing stage - At peak principal effective stress ratio | Local axial strain |  | [%]
Shearing stage - At peak principal effective stress ratio | Local radial strain |  | [%]
Shearing stage - At peak principal effective stress ratio | Excess base PWP | 54.1988 | [kPa]
Shearing stage - At peak principal effective stress ratio | Excess mid height PWP |  | [kPa]
Shearing stage - At peak principal effective stress ratio | Effective radial pressure | 63.8012 | [kPa]
Shearing stage - At peak principal effective stress ratio | Effective axial pressure | 274.1643 | [kPa]
Shearing stage - At peak principal effective stress ratio | Principal effective stress ratio | 4.2972 | [-]
At 10% external axial strain
Shearing stage - At 10% external axial strain | Corrected deviator stress | 343.6904 | [kPa]
Shearing stage - At 10% external axial strain | Membrane correction applied | 4.079 | [kPa]
Shearing stage - At 10% external axial strain | Drain correction applied | 0 | [kPa]
Shearing stage - At 10% external axial strain | External axial strain | 9.9977 | [%]
Shearing stage - At 10% external axial strain | Local axial strain |  | [%]
Shearing stage - At 10% external axial strain | Local radial strain |  | [%]
Shearing stage - At 10% external axial strain | Excess base PWP | -21.2621 | [kPa]
Shearing stage - At 10% external axial strain | Excess mid height PWP |  | [kPa]
Shearing stage - At 10% external axial strain | Effective radial pressure | 139.2621 | [kPa]
Shearing stage - At 10% external axial strain | Effective axial pressure | 482.9526 | [kPa]
Shearing stage - At 10% external axial strain | Principal effective stress ratio | 3.4679 | [-]
Final Conditions
Final Conditions | Water content | 17.1506 | [%]
Final Conditions | Bulk density | 2.1619 | [Mg/m³]
Final Conditions | Dry density | 1.8454 | [Mg/m³]
Final Conditions | Void ratio | 0.46307 | [-]

## Saturation
Saturation
Time | Pore Water Pressure | Cell pressure
[hours] | [kPa] | [kPa]
0 | 31.4318 | 50
0.0027778 | 31.1261 | 50
0.011389 | 31.4318 | 50
0.025 | 31.7987 | 52
0.044444 | 32.4714 | 53
0.069444 | 33.3275 | 54
0.10028 | 34.3059 | 57
0.13611 | 35.2844 | 59
0.17806 | 37.0577 | 61
0.225 | 38.8311 | 64
0.27778 | 40.6657 | 68
0.33639 | 43.1729 | 72
0.40028 | 45.6189 | 76
0.46972 | 48.5542 | 80
0.54472 | 52.0398 | 85
0.62528 | 55.7701 | 91
0.71139 | 59.6226 | 96
0.80278 | 64.1478 | 102
0.90028 | 69.1011 | 108
1.0028 | 74.4213 | 115
1.1111 | 79.9249 | 122
1.225 | 85.9177 | 130
1.3447 | 92.5221 | 137
1.4694 | 99.3711 | 146
1.6 | 107.015 | 154
1.7367 | 115.0258 | 163
1.8781 | 123.5259 | 172
2.0253 | 132.1482 | 181
2.1781 | 141.5656 | 191
2.3361 | 150.9829 | 202
2.5003 | 161.2563 | 212
2.6694 | 171.8355 | 223
2.8444 | 182.9651 | 235
3.0253 | 194.0335 | 247
3.2111 | 205.8969 | 259
3.4031 | 217.6991 | 271
3.6 | 230.0517 | 284
3.8028 | 242.9546 | 297
4.0114 | 255.9799 | 311
4.2256 | 269.6778 | 325
4.445 | 283.6815 | 339
4.6694 | 298.2355 | 354
4.9003 | 312.545 | 368
5.1361 | 327.6494 | 384
5.3778 | 343.0595 | 399
5.625 | 358.592 | 416
5.8781 | 374.9806 | 432
6.1364 | 391.308 | 449
6.4003 | 408.4304 | 466
6.6694 | 425.7974 | 483
6.945 | 443.409 | 501
7.2256 | 461.3875 | 519
7.5114 | 479.4884 | 538
7.8031 | 497.9561 | 557
8.1006 | 517.0965 | 576
8.4033 | 536.7872 | 596
8.7111 | 556.2335 | 616
9.0256 | 576.23 | 637
9.3444 | 596.7768 | 657
9.6697 | 617.9352 | 679
10.0003 | 638.9102 | 700
10.3361 | 639.4605 | 700
10.6781 | 639.5828 | 700
11.0253 | 639.3994 | 700
11.3783 | 639.7663 | 700
11.7364 | 639.644 | 700
12.1003 | 639.1548 | 700
12.47 | 639.2159 | 700
12.8447 | 639.5217 | 700
13.2253 | 638.9713 | 700
13.6111 | 639.0936 | 700
14.0003 | 639.0936 | 700
14.0011 | 638.9102 | 700
14.0039 | 731.9215 | 799
14.0128 | 734.123 | 800
14.0264 | 734.7344 | 800
14.0458 | 735.8352 | 800
14.0706 | 736.2021 | 800
14.1017 | 736.6302 | 800
14.1378 | 736.7524 | 800
14.1792 | 737.0582 | 800
14.2261 | 737.3028 | 800
14.2794 | 737.364 | 800
14.3372 | 737.4863 | 800
14.4011 | 737.4863 | 800
14.4706 | 737.2416 | 800
14.5461 | 737.7308 | 800
14.6261 | 737.6697 | 800
14.7125 | 737.792 | 800
14.8042 | 737.4251 | 800
14.9014 | 737.4251 | 800
15.0042 | 737.4863 | 800
15.1122 | 737.6697 | 800
15.2267 | 738.0367 | 800
15.3458 | 737.9144 | 800
15.4706 | 737.7308 | 800
15.6011 | 737.8532 | 800
15.7375 | 737.792 | 800
15.8794 | 737.8532 | 800
16.0267 | 737.5474 | 800
16.1794 | 737.5474 | 800
16.3372 | 737.6697 | 800
16.5017 | 737.3028 | 800
16.6706 | 737.7308 | 800
16.8461 | 737.2416 | 800
17.0264 | 737.4863 | 800
17.2125 | 737.5474 | 800
17.4039 | 736.9971 | 800
17.6014 | 736.8748 | 800
17.8042 | 736.9359 | 800
18.0122 | 736.3856 | 800
18.2264 | 735.8964 | 800
18.4458 | 735.8964 | 800
18.6706 | 735.9575 | 800
18.8911 | 735.774 | 800

## BE - SVH - Post-Sat
SVH Bender Element Determination - Post-Saturation
Time | Input wave period - source signal | Input wave period - received signal | Input wave period - source signal | Input wave period - received signal | Input wave period - source signal | Input wave period - received signal | Input wave period - source signal | Input wave period - received signal | Input wave period - source signal | Input wave period - received signal | Input wave period - source signal | Input wave period - received signal | Input wave period - source signal | Input wave period - received signal | Input wave period - source signal | Input wave period - received signal | Input wave period - source signal | Input wave period - received signal | Input wave period - source signal | Input wave period - received signal | Frequency | Gmax
[ms] | [ms] | [ms] | [ms] | [ms] | [ms] | [ms] | [ms] | [ms] | [ms] | [ms] | [ms] | [ms] | [ms] | [ms] | [ms] | [ms] | [ms] | [ms] | [ms] | [ms] | [Hz] | [MPa]

## BE - PVH - Post-Sat
PVH Bender Element Determinations - Post-Saturation
Time | Input wave period - source signal | Input wave period - received signal | Input wave period - source signal | Input wave period - received signal | Input wave period - source signal | Input wave period - received signal | Input wave period - source signal | Input wave period - received signal | Input wave period - source signal | Input wave period - received signal | Input wave period - source signal | Input wave period - received signal | Input wave period - source signal | Input wave period - received signal | Input wave period - source signal | Input wave period - received signal | Input wave period - source signal | Input wave period - received signal | Input wave period - source signal | Input wave period - received signal | Frequency | Mmax
[ms] | [ms] | [ms] | [ms] | [ms] | [ms] | [ms] | [ms] | [ms] | [ms] | [ms] | [ms] | [ms] | [ms] | [ms] | [ms] | [ms] | [ms] | [ms] | [ms] | [ms] | [Hz] | [MPa]

## Isotropic Consolidation - 1
Isotropic Consolidation - 1
Square root time | Volumetric strain | External axial strain | Effective axial stress
[minutes] 0.5 | [%] | [%] | [kPa]
0 | 0 | 0 | 65.7548
0.40825 | -0.0025003 | 0.0011522 | 63.8804
0.83666 | -0.0028575 | 0.0011522 | 64.1648
1.2315 | -0.0028575 | 0.0011522 | 63.7979
1.633 | -0.0032147 | 0.0011522 | 63.9202
2.0453 | -0.0037505 | 0 | 63.6144
2.4529 | -0.0041077 | 0 | 63.859
2.8607 | -0.0039291 | 0 | 63.6144
3.2685 | -0.0046435 | 0.0011522 | 63.3698
3.6742 | -0.0041077 | 0 | 63.6144
4.0825 | -0.0041077 | 0.0011522 | 64.431
4.4944 | -0.0041077 | 0.0011522 | 64.8608
4.899 | -0.0039291 | 0.0011522 | 64.859
5.3072 | -0.0037505 | 0.0023043 | 64.7996
5.7169 | -0.0032147 | 0.0023043 | 64.6773
6.1237 | -0.0026789 | 0.0023043 | 64.3698
6.5332 | -0.0023217 | 0.0023043 | 64.431
6.9414 | -0.0019645 | 0.0034565 | 65.4327
7.3507 | -0.000714 | 0.0046806 | 65.1864
7.7589 | -0.000536 | 0.0046806 | 65.0029
8.166 | 0.000357 | 0.0058328 | 65.0641
8.5752 | 0.0016074 | 0.0058328 | 64.8195
8.9833 | 0.0021431 | 0.006985 | 65.8806
9.3906 | 0.0030361 | 0.0082091 | 65.8806
9.7988 | 0.0042863 | 0.0093613 | 66.0641
10.207 | 0.0055364 | 0.010513 | 66.8806
10.6152 | 0.007501 | 0.011666 | 67.0029
11.0235 | 0.0089298 | 0.01289 | 67.0029
11.4317 | 0.011073 | 0.016418 | 67.0029
11.8399 | 0.013395 | 0.01757 | 68.0641
12.2474 | 0.015716 | 0.018723 | 67.8806
12.6564 | 0.018217 | 0.021099 | 68.1864
13.0646 | 0.022146 | 0.023403 | 69.3087
13.4728 | 0.02536 | 0.02578 | 69.3087
13.881 | 0.028397 | 0.028084 | 69.4921
14.2893 | 0.031611 | 0.03046 | 70.1252
14.6969 | 0.035719 | 0.032836 | 70.3698
15.1063 | 0.039827 | 0.035141 | 71.6144
15.5134 | 0.043934 | 0.037517 | 71.1252
15.9227 | 0.047863 | 0.041046 | 71.1864
16.3299 | 0.05215 | 0.042198 | 72.3104
16.7382 | 0.057329 | 0.045726 | 71.902
17.1469 | 0.062865 | 0.049255 | 73.2492
17.5556 | 0.068045 | 0.051559 | 73.2492
17.9634 | 0.073224 | 0.055087 | 74.0658
18.3721 | 0.078939 | 0.058616 | 73.9418
18.7799 | 0.084833 | 0.06092 | 75.0641
19.1881 | 0.090548 | 0.064449 | 74.9418
19.5959 | 0.096977 | 0.067977 | 75.6573
20.0046 | 0.10323 | 0.071506 | 76.0029
20.4124 | 0.10894 | 0.075034 | 77.1864
20.8211 | 0.11609 | 0.079715 | 77.2493
21.2293 | 0.12341 | 0.084395 | 78.0029
21.6375 | 0.13145 | 0.089076 | 78.3303
22.0458 | 0.13788 | 0.091452 | 77.841
22.4537 | 0.14305 | 0.092605 | 79.1468
22.8623 | 0.14948 | 0.097285 | 80.3914
23.2705 | 0.15752 | 0.10319 | 79.9651
23.6784 | 0.16574 | 0.10672 | 80.3731
24.0873 | 0.17252 | 0.10902 | 81.0856
24.4952 | 0.18002 | 0.11255 | 82.0458
24.9035 | 0.19003 | 0.11961 | 83.2097
25.3114 | 0.20074 | 0.12429 | 82.6576
25.7196 | 0.20931 | 0.12782 | 83.5964
26.1279 | 0.21878 | 0.13365 | 84.2313
26.5368 | 0.22842 | 0.13833 | 83.9238
26.9444 | 0.23628 | 0.14186 | 84.7004
27.3526 | 0.24628 | 0.14654 | 85.4957
27.7612 | 0.2545 | 0.15007 | 86.3734
28.1691 | 0.26343 | 0.15475 | 86.8626
28.5777 | 0.27379 | 0.15943 | 87.3123
28.9859 | 0.28343 | 0.16418 | 88.2512
29.3939 | 0.29397 | 0.16886 | 89.3123
29.8027 | 0.3045 | 0.1747 | 89.8842
30.2106 | 0.31433 | 0.17822 | 90.9454
30.6189 | 0.32504 | 0.18406 | 91.19
31.0269 | 0.33647 | 0.18874 | 91.9454
31.4351 | 0.34701 | 0.19464 | 93.0677
31.8436 | 0.35862 | 0.20048 | 94.0065
32.2519 | 0.36898 | 0.20516 | 94.7829
32.6601 | 0.38112 | 0.21221 | 95.7638
33.0684 | 0.39184 | 0.21689 | 96.0677
33.4766 | 0.40273 | 0.2228 | 97.4556
33.8846 | 0.4147 | 0.22978 | 98.1288
34.2931 | 0.42452 | 0.23454 | 99.1307
34.7011 | 0.43541 | 0.24152 | 99.7026
35.1098 | 0.44542 | 0.2462 | 100.8231
35.5181 | 0.45702 | 0.25441 | 101.9857
35.9258 | 0.46738 | 0.26032 | 102.5173
36.3341 | 0.47828 | 0.26737 | 103.5994
36.7426 | 0.48917 | 0.27205 | 104.5784
37.151 | 0.50042 | 0.27904 | 105.3338
37.5591 | 0.5115 | 0.28494 | 106.5383
37.9671 | 0.52078 | 0.29078 | 106.8842
38.3756 | 0.52757 | 0.2943 | 106.9474
38.7836 | 0.53311 | 0.29668 | 107.3734
39.1918 | 0.53811 | 0.30136 | 106.9663
39.6001 | 0.5415 | 0.30251 | 107.9238
40.0087 | 0.54454 | 0.30489 | 107.19
40.417 | 0.54596 | 0.30719 | 107.2512
40.825 | 0.54722 | 0.30604 | 107.4957
41.2331 | 0.54864 | 0.30957 | 107.1288
41.6415 | 0.54918 | 0.30957 | 107.8626
42.0496 | 0.55061 | 0.31072 | 107.4366
42.4578 | 0.55275 | 0.3131 | 107.7404
42.8663 | 0.55204 | 0.3131 | 107.618
43.2743 | 0.55222 | 0.3131 | 107.7404
43.6828 | 0.55275 | 0.31663 | 107.62
44.0912 | 0.55186 | 0.31425 | 107.618
44.4993 | 0.55329 | 0.31778 | 107.8015
44.9073 | 0.55168 | 0.31778 | 107.8015
45.3156 | 0.55132 | 0.31663 | 108.1072
45.7242 | 0.55114 | 0.31893 | 107.4957
46.1321 | 0.54882 | 0.31893 | 107.7404
46.5407 | 0.54847 | 0.31893 | 107.618
46.9489 | 0.54811 | 0.32131 | 107.6792
47.3572 | 0.5465 | 0.31893 | 108.0461
47.7654 | 0.54668 | 0.32008 | 107.1288
48.1733 | 0.54632 | 0.32361 | 107.5569
48.5819 | 0.54454 | 0.32008 | 107.5589
48.9901 | 0.54436 | 0.32246 | 107.4346
49.3984 | 0.54364 | 0.32484 | 107.2512
49.8065 | 0.54221 | 0.32246 | 107.618
50.2147 | 0.54132 | 0.32246 | 107.8015
50.623 | 0.54096 | 0.32714 | 107.7423
51.031 | 0.53954 | 0.32361 | 107.9849
51.4394 | 0.53829 | 0.32361 | 107.6792
51.8475 | 0.53739 | 0.32714 | 107.5971
52.2559 | 0.53614 | 0.32484 | 108.0669
52.6642 | 0.53507 | 0.32599 | 107.8626
53.0724 | 0.53364 | 0.32714 | 107.9849
53.4807 | 0.53257 | 0.32829 | 108.1072
53.8891 | 0.53096 | 0.32599 | 108.1684
54.297 | 0.53007 | 0.32714 | 107.9447
54.7054 | 0.52918 | 0.32714 | 107.6792
55.1135 | 0.52828 | 0.32952 | 107.3734
55.5218 | 0.52686 | 0.32952 | 108.3518
55.93 | 0.52632 | 0.32714 | 108.2296
56.3383 | 0.52578 | 0.32952 | 108.3518
56.7465 | 0.52471 | 0.33182 | 107.9238
57.1548 | 0.52275 | 0.33182 | 107.8225
57.5632 | 0.5206 | 0.32829 | 108.1684
57.9713 | 0.51971 | 0.33067 | 108.1072
58.3795 | 0.51882 | 0.33182 | 108.1072
58.7879 | 0.51757 | 0.33305 | 107.5569
59.1963 | 0.51543 | 0.33305 | 107.9849
59.6044 | 0.51435 | 0.33182 | 108.1072
60.0125 | 0.51382 | 0.33067 | 107.9238
60.4207 | 0.51221 | 0.33182 | 108.2296
60.8291 | 0.51042 | 0.33305 | 107.9849
61.2372 | 0.50882 | 0.3342 | 107.9849
61.6455 | 0.50792 | 0.3342 | 109.0245
62.0537 | 0.50632 | 0.33182 | 108.2296
62.462 | 0.50471 | 0.33305 | 108.3518
62.8704 | 0.50364 | 0.3342 | 108.3518
63.2785 | 0.50203 | 0.33535 | 108.1703
63.6869 | 0.50114 | 0.3365 | 108.2296
64.095 | 0.50078 | 0.3365 | 108.2296
64.5035 | 0.49899 | 0.3365 | 108.2906
64.9115 | 0.49632 | 0.3365 | 108.2906
65.3197 | 0.49417 | 0.33535 | 109.4526
65.4631 | 0.49399 | 0.33773 | 109.3914

## BE - SVH - Post-Cons - Iso 1
SVH Bender Element Determinations - Post-Isotropic Consolidation - 1
Time | Input wave period - source signal | Input wave period - received signal | Input wave period - source signal | Input wave period - received signal | Input wave period - source signal | Input wave period - received signal | Input wave period - source signal | Input wave period - received signal | Input wave period - source signal | Input wave period - received signal | Input wave period - source signal | Input wave period - received signal | Input wave period - source signal | Input wave period - received signal | Input wave period - source signal | Input wave period - received signal | Input wave period - source signal | Input wave period - received signal | Input wave period - source signal | Input wave period - received signal | Frequency | Gmax
[ms] | [ms] | [ms] | [ms] | [ms] | [ms] | [ms] | [ms] | [ms] | [ms] | [ms] | [ms] | [ms] | [ms] | [ms] | [ms] | [ms] | [ms] | [ms] | [ms] | [ms] | [Hz] | [MPa]

## BE - PVH - Post-Cons - Iso 1
PVH Bender Element Determinations - Post-Isotropic Consolidation - 1
Time | Input wave period - source signal | Input wave period - received signal | Input wave period - source signal | Input wave period - received signal | Input wave period - source signal | Input wave period - received signal | Input wave period - source signal | Input wave period - received signal | Input wave period - source signal | Input wave period - received signal | Input wave period - source signal | Input wave period - received signal | Input wave period - source signal | Input wave period - received signal | Input wave period - source signal | Input wave period - received signal | Input wave period - source signal | Input wave period - received signal | Input wave period - source signal | Input wave period - received signal | Frequency | Mmax
[ms] | [ms] | [ms] | [ms] | [ms] | [ms] | [ms] | [ms] | [ms] | [ms] | [ms] | [ms] | [ms] | [ms] | [ms] | [ms] | [ms] | [ms] | [ms] | [ms] | [ms] | [Hz] | [MPa]

## Anisotropic Consolidation - 1
Anisotropic Consolidation - 1
Square root time | Volumetric strain | External axial strain | Effective axial stress | s' | t | p' | q
[minutes] 0.5 | [%] | [%] | [kPa] | [kPa] | [kPa] | [kPa] | [kPa]
65.4631 | 0.49399 | 0.33773 | 109.3914 | 109.3914 | 0 | 109.3914 | 0
65.4644 | 0.49399 | 0.33773 | 109.5749 | 109.5749 | 0 | 109.5749 | 0
65.4683 | 0.49382 | 0.33773 | 109.4526 | 109.4526 | 0 | 109.4526 | 0
65.4747 | 0.49382 | 0.33773 | 109.636 | 109.636 | 0 | 109.636 | 0
65.4835 | 0.49382 | 0.33773 | 109.636 | 109.636 | 0 | 109.636 | 0
65.4949 | 0.49364 | 0.3365 | 109.5749 | 109.5749 | 0 | 109.5749 | 0
65.5092 | 0.49364 | 0.3365 | 109.5749 | 109.5749 | 0 | 109.5749 | 0
65.5254 | 0.49346 | 0.3365 | 109.5348 | 109.6466 | -0.11178 | 109.6839 | -0.22357
65.5448 | 0.49328 | 0.33773 | 109.6972 | 109.6972 | 0 | 109.6972 | 0
65.5661 | 0.49274 | 0.33773 | 109.4966 | 109.658 | -0.16146 | 109.7119 | -0.32292
65.5904 | 0.49292 | 0.33888 | 109.7182 | 109.83 | -0.11178 | 109.8673 | -0.22356
65.6169 | 0.49274 | 0.33773 | 109.7793 | 109.8911 | -0.11178 | 109.9284 | -0.22356
65.6461 | 0.49257 | 0.33773 | 109.617 | 109.8405 | -0.22356 | 109.9151 | -0.44712
65.6779 | 0.49257 | 0.33888 | 109.3724 | 109.5959 | -0.22356 | 109.6705 | -0.44712
65.7121 | 0.49239 | 0.33888 | 110.3953 | 110.6686 | -0.27324 | 110.7596 | -0.54647
65.749 | 0.49203 | 0.33888 | 109.3322 | 109.6676 | -0.33534 | 109.7793 | -0.67067
65.7882 | 0.49167 | 0.33888 | 109.1718 | 109.5568 | -0.38501 | 109.6851 | -0.77003
65.8301 | 0.49131 | 0.33888 | 110.2329 | 110.6179 | -0.38501 | 110.7462 | -0.77002
65.8744 | 0.49149 | 0.33888 | 109.9253 | 110.3724 | -0.44711 | 110.5214 | -0.89422
65.9213 | 0.49078 | 0.33773 | 109.0705 | 109.5673 | -0.49679 | 109.7329 | -0.99359
65.9706 | 0.49042 | 0.33773 | 108.8489 | 109.3953 | -0.54647 | 109.5775 | -1.0929
66.0222 | 0.49006 | 0.33773 | 108.9693 | 109.5778 | -0.60857 | 109.7807 | -1.2171
66.0763 | 0.48935 | 0.33773 | 108.8699 | 109.5282 | -0.65824 | 109.7476 | -1.3165
66.1332 | 0.48917 | 0.33773 | 109.6234 | 110.3438 | -0.72034 | 110.5839 | -1.4407
66.1925 | 0.48846 | 0.3365 | 109.8298 | 110.5998 | -0.77002 | 110.8565 | -1.54
66.2541 | 0.48739 | 0.3365 | 109.6062 | 110.488 | -0.88179 | 110.7819 | -1.7636
66.318 | 0.48721 | 0.33773 | 109.2987 | 110.2425 | -0.94387 | 110.5572 | -1.8877
66.3846 | 0.48685 | 0.33773 | 109.1993 | 110.1929 | -0.99355 | 110.524 | -1.9871
66.4536 | 0.48685 | 0.3365 | 109.2203 | 110.3257 | -1.1053 | 110.6941 | -2.2107
66.5252 | 0.48631 | 0.3365 | 109.1802 | 110.3973 | -1.2171 | 110.803 | -2.4342
66.599 | 0.48542 | 0.3365 | 108.9586 | 110.2253 | -1.2668 | 110.6476 | -2.5335
66.6752 | 0.48506 | 0.3365 | 108.8956 | 110.2244 | -1.3289 | 110.6674 | -2.6577
66.7539 | 0.48453 | 0.3365 | 109.1612 | 110.6019 | -1.4406 | 111.0821 | -2.8813
66.835 | 0.48381 | 0.3365 | 109.0007 | 110.491 | -1.4903 | 110.9878 | -2.9806
66.9187 | 0.48328 | 0.3365 | 108.7772 | 110.3792 | -1.6021 | 110.9133 | -3.2041
67.0044 | 0.48256 | 0.3365 | 108.3703 | 110.0841 | -1.7138 | 110.6554 | -3.4276
67.0927 | 0.48167 | 0.33535 | 108.5136 | 110.3392 | -1.8256 | 110.9477 | -3.6512
67.1832 | 0.48096 | 0.33535 | 108.6589 | 110.5341 | -1.8753 | 111.1592 | -3.7505
67.2762 | 0.48006 | 0.33535 | 108.0073 | 109.9943 | -1.987 | 110.6566 | -3.974
67.3717 | 0.47899 | 0.33535 | 107.7819 | 109.9428 | -2.1608 | 110.663 | -4.3217
67.4693 | 0.47828 | 0.33535 | 107.6826 | 109.8931 | -2.2105 | 110.6299 | -4.421
67.5693 | 0.47756 | 0.33535 | 108.1151 | 110.4871 | -2.3719 | 111.2777 | -4.7439
67.6715 | 0.47649 | 0.3342 | 107.7694 | 110.2531 | -2.4837 | 111.081 | -4.9674
67.776 | 0.4756 | 0.3342 | 108.0121 | 110.5578 | -2.5458 | 111.4064 | -5.0915
67.8831 | 0.4756 | 0.33535 | 107.7886 | 110.4461 | -2.6575 | 111.3319 | -5.315
67.992 | 0.47488 | 0.3342 | 107.4657 | 110.2847 | -2.8189 | 111.2243 | -5.6379
68.1036 | 0.47417 | 0.33535 | 107.2041 | 110.1845 | -2.9803 | 111.1779 | -5.9607
68.2174 | 0.47328 | 0.33305 | 106.4684 | 109.5108 | -3.0425 | 110.525 | -6.0849
68.3333 | 0.47292 | 0.33305 | 106.327 | 109.593 | -3.266 | 110.6817 | -6.532
68.4513 | 0.47256 | 0.3342 | 106.1056 | 109.4212 | -3.3156 | 110.5264 | -6.6312
68.5719 | 0.47238 | 0.33305 | 105.6966 | 109.1861 | -3.4895 | 110.3493 | -6.979
68.6946 | 0.47113 | 0.33067 | 105.5591 | 109.1479 | -3.5889 | 110.3442 | -7.1777
68.8193 | 0.47096 | 0.33067 | 105.3948 | 109.1575 | -3.7627 | 110.4117 | -7.5254
68.9464 | 0.47096 | 0.33305 | 104.7663 | 108.6903 | -3.9241 | 109.9984 | -7.8481
69.0754 | 0.47221 | 0.33182 | 104.6865 | 108.7225 | -4.0359 | 110.0678 | -8.0719
69.2068 | 0.47185 | 0.32952 | 104.3023 | 108.4998 | -4.1974 | 109.8989 | -8.3949
69.3403 | 0.47096 | 0.32714 | 103.9545 | 108.3258 | -4.3714 | 109.783 | -8.7427
69.4761 | 0.46953 | 0.32599 | 104.182 | 108.7148 | -4.5328 | 110.2257 | -9.0656
69.6139 | 0.47096 | 0.32952 | 103.0395 | 107.746 | -4.7066 | 109.3149 | -9.4131
69.7539 | 0.47131 | 0.32599 | 102.5346 | 107.3407 | -4.8061 | 108.9427 | -9.6122
69.8958 | 0.4706 | 0.32484 | 102.5537 | 107.5337 | -4.98 | 109.1937 | -9.96
70.0399 | 0.4697 | 0.32361 | 102.0685 | 107.3217 | -5.2532 | 109.0728 | -10.5064
70.1861 | 0.46863 | 0.32246 | 102.4946 | 107.8099 | -5.3153 | 109.5817 | -10.6306
70.3344 | 0.46756 | 0.32361 | 102.195 | 107.7213 | -5.5263 | 109.5634 | -11.0526
70.4848 | 0.46899 | 0.32484 | 102.2375 | 107.8756 | -5.6381 | 109.755 | -11.2762
70.6371 | 0.46935 | 0.32131 | 101.0543 | 106.9782 | -5.924 | 108.9529 | -11.8479
70.7914 | 0.46863 | 0.32008 | 100.6089 | 106.6944 | -6.0854 | 108.7228 | -12.1709
70.948 | 0.46988 | 0.32008 | 99.6133 | 105.8602 | -6.247 | 107.9426 | -12.4939
71.1063 | 0.46988 | 0.31778 | 99.5098 | 105.9308 | -6.421 | 108.0711 | -12.842
71.2666 | 0.46953 | 0.31778 | 99.2711 | 105.9032 | -6.6321 | 108.1139 | -13.2642
71.4289 | 0.47006 | 0.3154 | 98.6783 | 105.4844 | -6.8062 | 107.7532 | -13.6123
71.5933 | 0.46953 | 0.3131 | 99.5367 | 106.5665 | -7.0299 | 108.9098 | -14.0597
71.7596 | 0.4706 | 0.3154 | 99.0305 | 106.2218 | -7.1912 | 108.6188 | -14.3825
71.9277 | 0.47024 | 0.31187 | 98.8295 | 106.1824 | -7.3529 | 108.6334 | -14.7058
72.0979 | 0.46988 | 0.3131 | 98.7476 | 106.386 | -7.6385 | 108.9322 | -15.2769
72.2699 | 0.47131 | 0.31072 | 98.08 | 105.9299 | -7.8499 | 108.5465 | -15.6998
72.4438 | 0.47024 | 0.30957 | 98.2846 | 106.2463 | -7.9617 | 108.9002 | -15.9234
72.6194 | 0.4706 | 0.30842 | 97.2848 | 105.5323 | -8.2475 | 108.2815 | -16.495
72.7971 | 0.47078 | 0.30604 | 97.1067 | 105.5656 | -8.4589 | 108.3852 | -16.9178
72.9766 | 0.47149 | 0.30842 | 96.4152 | 105.0975 | -8.6823 | 107.9916 | -17.3646
73.1582 | 0.47078 | 0.30489 | 97.2122 | 106.1183 | -8.9062 | 109.0871 | -17.8123
73.3411 | 0.47024 | 0.30489 | 96.7269 | 105.9062 | -9.1794 | 108.966 | -18.3587
73.5262 | 0.47006 | 0.30251 | 96.136 | 105.4273 | -9.2914 | 108.5245 | -18.5827
73.713 | 0.4681 | 0.30136 | 95.5036 | 105.0806 | -9.577 | 108.2729 | -19.154
73.9015 | 0.46917 | 0.29898 | 94.7748 | 104.5633 | -9.7885 | 107.8261 | -19.577
74.0919 | 0.4672 | 0.29783 | 95.754 | 105.8281 | -10.0741 | 109.1861 | -20.1482
74.2839 | 0.46792 | 0.29783 | 95.0849 | 105.4323 | -10.3475 | 108.8815 | -20.6949
74.4776 | 0.46738 | 0.29546 | 95.0444 | 105.5038 | -10.4595 | 108.9903 | -20.9189
74.6732 | 0.46756 | 0.2943 | 94.1306 | 104.8635 | -10.7329 | 108.4411 | -21.4658
74.8707 | 0.46703 | 0.292 | 93.8894 | 104.8958 | -11.0064 | 108.5646 | -22.0128
75.0695 | 0.46738 | 0.29315 | 93.3392 | 104.3455 | -11.0063 | 108.0143 | -22.0126
75.2701 | 0.46613 | 0.28962 | 93.9502 | 104.9568 | -11.0065 | 108.6256 | -22.0131
75.4725 | 0.46363 | 0.28962 | 94.9063 | 105.8629 | -10.9566 | 109.5151 | -21.9132
75.6764 | 0.46238 | 0.29078 | 95.5413 | 106.5473 | -11.006 | 110.216 | -22.012
75.8821 | 0.46131 | 0.292 | 95.5418 | 106.5476 | -11.0057 | 110.2161 | -22.0115
76.0894 | 0.46078 | 0.29315 | 95.8479 | 106.8534 | -11.0056 | 110.522 | -22.0111
76.2982 | 0.45952 | 0.292 | 95.6645 | 106.6701 | -11.0056 | 110.3386 | -22.0111
76.5087 | 0.45899 | 0.292 | 95.42 | 106.4255 | -11.0055 | 110.094 | -22.011
76.7208 | 0.45863 | 0.292 | 95.6035 | 106.6089 | -11.0055 | 110.2774 | -22.0109
76.9347 | 0.45774 | 0.29078 | 95.3588 | 106.3643 | -11.0055 | 110.0328 | -22.011
77.1499 | 0.4572 | 0.29078 | 94.992 | 105.9975 | -11.0054 | 109.6659 | -22.0109
77.3667 | 0.45738 | 0.28962 | 94.8694 | 105.875 | -11.0056 | 109.5435 | -22.0112
77.585 | 0.4572 | 0.29078 | 95.0532 | 106.0587 | -11.0054 | 109.7271 | -22.0109
77.8048 | 0.4572 | 0.28962 | 94.6249 | 105.6304 | -11.0056 | 109.299 | -22.0111
78.0263 | 0.45613 | 0.28962 | 94.9309 | 105.9364 | -11.0054 | 109.6048 | -22.0109
78.2492 | 0.45488 | 0.28847 | 95.2978 | 106.3033 | -11.0054 | 109.9717 | -22.0109
78.3929 | 0.45452 | 0.28962 | 96.2131 | 107.1065 | -10.8935 | 110.7377 | -21.7869

## BE - SVH - Post-Cons - Aniso 1
SVH Bender Element Determinations - Post-Anisotropic Consolidation - 1
Time | Input wave period - source signal | Input wave period - received signal | Input wave period - source signal | Input wave period - received signal | Input wave period - source signal | Input wave period - received signal | Input wave period - source signal | Input wave period - received signal | Input wave period - source signal | Input wave period - received signal | Input wave period - source signal | Input wave period - received signal | Input wave period - source signal | Input wave period - received signal | Input wave period - source signal | Input wave period - received signal | Input wave period - source signal | Input wave period - received signal | Input wave period - source signal | Input wave period - received signal | Frequency | Gmax
[ms] | [ms] | [ms] | [ms] | [ms] | [ms] | [ms] | [ms] | [ms] | [ms] | [ms] | [ms] | [ms] | [ms] | [ms] | [ms] | [ms] | [ms] | [ms] | [ms] | [ms] | [Hz] | [MPa]

## BE - PVH - Post-Cons - Aniso 1
PVH Bender Element Determinations - Post-Anisotropic Consolidation - 1
Time | Input wave period - source signal | Input wave period - received signal | Input wave period - source signal | Input wave period - received signal | Input wave period - source signal | Input wave period - received signal | Input wave period - source signal | Input wave period - received signal | Input wave period - source signal | Input wave period - received signal | Input wave period - source signal | Input wave period - received signal | Input wave period - source signal | Input wave period - received signal | Input wave period - source signal | Input wave period - received signal | Input wave period - source signal | Input wave period - received signal | Input wave period - source signal | Input wave period - received signal | Frequency | Mmax
[ms] | [ms] | [ms] | [ms] | [ms] | [ms] | [ms] | [ms] | [ms] | [ms] | [ms] | [ms] | [ms] | [ms] | [ms] | [ms] | [ms] | [ms] | [ms] | [ms] | [ms] | [Hz] | [MPa]

## Cyclic Preshear
Stress-Controlled Cyclic Loading Stage (Drained)
Cycle (N) | q | Volumetric strain | External axial strain | Effective radial stress | Effective axial stress | Excess Pore Water Pressure | Pore Water Pressure Ratio | s' | t | p' | s'/σ'ac | t/σ'ac | s'/s'con | t/s'con | Cycle (N) | E | Damping ratio
[-] | [kPa] | [%] | [%] | [kPa] | [kPa] | [kPa] | [-] | [kPa] | [kPa] | [kPa] | [-] | [-] | [-] | [-] | [-] | [MPa] | [%]

## BE - SVH - Post-Preshear
SVH Bender Element Determinations - Post-Preshear
Time | Input wave period - source signal | Input wave period - received signal | Input wave period - source signal | Input wave period - received signal | Input wave period - source signal | Input wave period - received signal | Input wave period - source signal | Input wave period - received signal | Input wave period - source signal | Input wave period - received signal | Input wave period - source signal | Input wave period - received signal | Input wave period - source signal | Input wave period - received signal | Input wave period - source signal | Input wave period - received signal | Input wave period - source signal | Input wave period - received signal | Input wave period - source signal | Input wave period - received signal | Frequency | Gmax
[ms] | [ms] | [ms] | [ms] | [ms] | [ms] | [ms] | [ms] | [ms] | [ms] | [ms] | [ms] | [ms] | [ms] | [ms] | [ms] | [ms] | [ms] | [ms] | [ms] | [ms] | [Hz] | [MPa]

## BE - PVH - Post-Preshear
PVH Bender Element Determinations - Post-Preshear
Time | Input wave period - source signal | Input wave period - received signal | Input wave period - source signal | Input wave period - received signal | Input wave period - source signal | Input wave period - received signal | Input wave period - source signal | Input wave period - received signal | Input wave period - source signal | Input wave period - received signal | Input wave period - source signal | Input wave period - received signal | Input wave period - source signal | Input wave period - received signal | Input wave period - source signal | Input wave period - received signal | Input wave period - source signal | Input wave period - received signal | Input wave period - source signal | Input wave period - received signal | Frequency | Mmax
[ms] | [ms] | [ms] | [ms] | [ms] | [ms] | [ms] | [ms] | [ms] | [ms] | [ms] | [ms] | [ms] | [ms] | [ms] | [ms] | [ms] | [ms] | [ms] | [ms] | [ms] | [Hz] | [MPa]

## Isotropic Consolidation - 2
Isotropic Consolidation - 2
Square root time | Volumetric strain | External axial strain | Effective axial stress
[minutes] 0.5 | [%] | [%] | [kPa]

## Anisotropic Consolidation - 2
Anisotropic Consolidation - 2
Square root time | Volumetric strain | External axial strain | Effective axial stress | s' | t | p' | q
[minutes] 0.5 | [%] | [%] | [kPa] | [kPa] | [kPa] | [kPa] | [kPa]

## Shearing
Shearing Stage
Axial strain | q | Excess Pore Water Pressure | p' | E | s' | t
[%] | [kPa] | [kPa] | [kPa] | [MPa] | [kPa] | [kPa]
0 | -21.7869 | 0 | 110.7377 |  | 107.1065 | -10.8935
0 | -21.7869 | 0.9359 | 109.8018 |  | 106.1707 | -10.8934
0 | -21.7869 | 0.8748 | 109.8629 |  | 106.2318 | -10.8934
0 | -21.7869 | 0.8748 | 109.8629 |  | 106.2318 | -10.8934
0 | -21.7869 | 0.8748 | 109.8629 |  | 106.2318 | -10.8934
0 | -21.6875 | 0.8748 | 109.8961 |  | 106.2815 | -10.8438
0 | -21.5881 | 1.1194 | 109.6846 |  | 106.0866 | -10.7941
0.0011555 | -21.3648 | 0.8748 | 110.0036 |  | 106.4428 | -10.6824
0.0011555 | -21.1412 | 1.3028 | 109.6502 |  | 106.1266 | -10.5706
0.0011555 | -20.9176 | 1.2416 | 109.7859 |  | 106.2996 | -10.4588
0.0011555 | -20.7934 | 1.364 | 109.7049 |  | 106.2393 | -10.3967
0.0011555 | -20.4705 | 1.4251 | 109.7514 |  | 106.3397 | -10.2352
0.0011555 | -20.2469 | 1.4863 | 109.7648 |  | 106.3903 | -10.1234
0.0023832 | -20.0235 | 1.6086 | 109.7169 |  | 106.3797 | -10.0118
0.0023832 | -19.8 | 1.792 | 109.608 |  | 106.308 | -9.9
0.0023832 | -19.5764 | 1.9144 | 109.5602 |  | 106.2974 | -9.7882
0.0023832 | -19.3528 | 1.9144 | 109.6347 |  | 106.4092 | -9.6764
0.0023832 | -19.1541 | 1.9144 | 109.7009 |  | 106.5086 | -9.577
0.0035387 | -18.9308 | 2.0367 | 109.6531 |  | 106.4979 | -9.4654
0.0035387 | -18.8065 | 2.0367 | 109.6945 |  | 106.5601 | -9.4033
0.0035387 | -18.583 | 2.2813 | 109.5244 |  | 106.4272 | -9.2915
0.0035387 | -18.1358 | 2.3424 | 109.6124 |  | 106.5897 | -9.0679
0.0035387 | -18.0365 | 2.587 | 109.4009 |  | 106.3948 | -9.0182
0.0035387 | -17.8129 | 2.7094 | 109.353 |  | 106.3842 | -8.9064
0.0046942 | -17.5896 | 2.5259 | 109.6109 |  | 106.6793 | -8.7948
0.0046942 | -17.366 | 2.7704 | 109.441 |  | 106.5466 | -8.683
0.0046942 | -17.2666 | 2.8928 | 109.3517 |  | 106.4739 | -8.6333
0.0046942 | -17.0431 | 2.7704 | 109.5486 |  | 106.7081 | -8.5215
0.0046942 | -16.8195 | 2.8316 | 109.5619 |  | 106.7587 | -8.4097
0.0058497 | -16.5962 | 2.9539 | 109.5141 |  | 106.748 | -8.2981
0.0058497 | -16.4968 | 3.2596 | 109.2415 |  | 106.492 | -8.2484
0.0058497 | -16.1491 | 3.1985 | 109.4185 |  | 106.727 | -8.0745
0.0058497 | -15.9255 | 3.3208 | 109.3707 |  | 106.7165 | -7.9627
0.0058497 | -15.6026 | 3.5043 | 109.2949 |  | 106.6944 | -7.8013
0.0070775 | -15.5035 | 3.6877 | 109.1445 |  | 106.5606 | -7.7518
0.0070775 | -15.2799 | 3.6266 | 109.2801 |  | 106.7335 | -7.64
0.0070775 | -15.0564 | 3.5654 | 109.4158 |  | 106.9064 | -7.5282
0.0070775 | -14.9322 | 3.6266 | 109.396 |  | 106.9073 | -7.4661
0.0070775 | -14.7086 | 3.8712 | 109.226 |  | 106.7745 | -7.3543
0.0070775 | -14.485 | 3.9323 | 109.2394 |  | 106.8252 | -7.2425
0.0070775 | -14.2863 | 3.9323 | 109.3056 |  | 106.9246 | -7.1432
0.008233 | -14.1624 | 4.0546 | 109.2246 |  | 106.8642 | -7.0812
0.008233 | -13.9388 | 4.238 | 109.1157 |  | 106.7926 | -6.9694
0.008233 | -13.6159 | 4.2992 | 109.1622 |  | 106.8929 | -6.808
0.008233 | -13.4917 | 4.2992 | 109.2036 |  | 106.955 | -6.7459
0.008233 | -13.2682 | 4.2992 | 109.2781 |  | 107.0667 | -6.6341
0.008233 | -13.1688 | 4.6662 | 108.9442 |  | 106.7494 | -6.5844
0.0093885 | -12.9455 | 4.7885 | 108.8963 |  | 106.7388 | -6.4728
0.0093885 | -12.8462 | 4.5439 | 109.1741 |  | 107.033 | -6.4231
0.0093885 | -12.6226 | 4.605 | 109.1875 |  | 107.0837 | -6.3113
0.0093885 | -12.3991 | 4.7885 | 109.0785 |  | 107.012 | -6.1995
0.0093885 | -12.1755 | 4.9108 | 109.0307 |  | 107.0015 | -6.0878
0.0093885 | -12.0513 | 5.1554 | 108.8275 |  | 106.819 | -6.0257
0.010616 | -11.8529 | 5.1554 | 108.8936 | 93.5741 | 106.9182 | -5.9265
0.010616 | -11.6294 | 5.0331 | 109.0905 | 95.6799 | 107.1522 | -5.8147
0.010616 | -11.2816 | 5.2777 | 108.9618 | 98.9557 | 107.0815 | -5.6408
0.010616 | -11.1823 | 5.5834 | 108.6892 | 99.8916 | 106.8255 | -5.5911
0.010616 | -10.9587 | 5.4 | 108.9471 | 101.9974 | 107.1207 | -5.4793
0.010616 | -10.8345 | 5.4 | 108.9885 | 103.1673 | 107.1828 | -5.4172
0.011772 | -10.6361 | 5.6446 | 108.81 | 94.7256 | 107.0374 | -5.3181
0.011772 | -10.4126 | 5.8892 | 108.64 | 96.6247 | 106.9045 | -5.2063
0.011772 | -10.2884 | 5.8892 | 108.6814 | 97.6798 | 106.9666 | -5.1442
0.011772 | -10.189 | 5.828 | 108.7757 | 98.5238 | 107.0775 | -5.0945
0.011772 | -9.9655 | 5.828 | 108.8502 | 100.4229 | 107.1893 | -4.9827
0.011772 | -9.7419 | 6.0115 | 108.7412 | 102.322 | 107.1176 | -4.871
0.012927 | -9.6181 | 6.1338 | 108.6602 | 94.1339 | 107.0572 | -4.809
0.012927 | -9.4194 | 6.1949 | 108.6653 | 95.6711 | 107.0954 | -4.7097
0.012927 | -9.0716 | 6.1338 | 108.8424 | 98.3611 | 107.3304 | -4.5358
0.012927 | -8.9722 | 6.3172 | 108.6921 | 99.1297 | 107.1967 | -4.4861
0.012927 | -8.7487 | 6.3784 | 108.7054 | 100.8591 | 107.2473 | -4.3743
0.012927 | -8.6245 | 6.3784 | 108.7468 | 101.8198 | 107.3094 | -4.3122
0.014083 | -8.4013 | 6.7453 | 108.4543 | 95.0501 | 107.0541 | -4.2007
0.014083 | -8.302 | 6.623 | 108.6097 | 95.7557 | 107.226 | -4.151
0.014083 | -8.2026 | 6.6841 | 108.5817 | 96.4612 | 107.2146 | -4.1013
0.014083 | -7.979 | 6.8677 | 108.4726 | 98.0486 | 107.1428 | -3.9895
0.014083 | -7.7555 | 6.8677 | 108.5472 | 99.636 | 107.2546 | -3.8777
0.014083 | -7.6313 | 6.6841 | 108.7722 | 100.5179 | 107.5003 | -3.8157
0.01531 | -7.4082 | 7.1122 | 108.4184 | 93.915 | 107.1837 | -3.7041
0.01531 | -7.3088 | 7.1122 | 108.4516 | 94.5639 | 107.2334 | -3.6544
0.01531 | -7.0853 | 7.1122 | 108.5261 | 96.024 | 107.3452 | -3.5426
0.01531 | -6.9859 | 7.1122 | 108.5592 | 96.6729 | 107.3949 | -3.493
0.01531 | -6.6382 | 7.418 | 108.3693 | 98.9442 | 107.2629 | -3.3191
0.01531 | -6.4146 | 7.3569 | 108.5049 | 100.4043 | 107.4358 | -3.2073
0.016466 | -6.3157 | 7.4791 | 108.4157 | 93.9594 | 107.3631 | -3.1578
0.016466 | -6.0921 | 7.7238 | 108.2455 | 95.317 | 107.2302 | -3.0461
0.016466 | -5.9679 | 7.7849 | 108.2258 | 96.0713 | 107.2312 | -2.984
0.016466 | -5.7692 | 7.9683 | 108.1087 | 97.278 | 107.1471 | -2.8846
0.016466 | -5.645 | 7.9072 | 108.2112 | 98.0323 | 107.2703 | -2.8225
0.016466 | -5.4215 | 7.9072 | 108.2857 | 99.3899 | 107.3821 | -2.7107
0.017621 | -5.3225 | 8.0906 | 108.1352 | 93.434 | 107.2482 | -2.6613
0.017621 | -5.099 | 8.3353 | 107.9651 | 94.7026 | 107.1152 | -2.5495
0.017621 | -4.9748 | 8.3353 | 108.0065 | 95.4074 | 107.1773 | -2.4874
0.017621 | -4.7513 | 8.2741 | 108.1422 | 96.676 | 107.3503 | -2.3756
0.017621 | -4.5525 | 8.2741 | 108.2084 | 97.8036 | 107.4497 | -2.2763
0.017621 | -4.4284 | 8.5187 | 108.0052 | 98.5084 | 107.2671 | -2.2142
0.017621 | -4.2048 | 8.7021 | 107.8963 | 99.777 | 107.1955 | -2.1024
0.018849 | -3.9817 | 8.7021 | 107.9707 | 94.4616 | 107.3071 | -1.9909
0.018849 | -3.8824 | 8.641 | 108.0649 | 94.9887 | 107.4178 | -1.9412
0.018849 | -3.6588 | 8.8856 | 107.8948 | 96.1747 | 107.285 | -1.8294
0.020005 | -3.4357 | 8.9467 | 107.9081 | 91.7347 | 107.3355 | -1.7179
0.018849 | -3.3359 | 8.9467 | 107.9413 | 97.8877 | 107.3854 | -1.668
0.020005 | -3.2122 | 9.0079 | 107.9214 | 92.8522 | 107.386 | -1.6061
0.020005 | -3.1128 | 9.069 | 107.8934 | 93.3488 | 107.3746 | -1.5564
0.020005 | -2.8893 | 9.069 | 107.9679 | 94.4662 | 107.4864 | -1.4446
0.020005 | -2.7651 | 9.1302 | 107.9481 | 95.087 | 107.4873 | -1.3826
0.02116 | -2.542 | 9.3749 | 107.7778 | 90.9489 | 107.3541 | -1.271
0.02116 | -2.4427 | 9.3137 | 107.8721 | 91.4184 | 107.465 | -1.2213
0.02116 | -2.1198 | 9.6194 | 107.674 | 92.9443 | 107.3207 | -1.0599
0.02116 | -1.9956 | 9.8029 | 107.5319 | 93.5312 | 107.1993 | -0.9978
0.02116 | -1.7721 | 9.8029 | 107.6064 | 94.5876 | 107.3111 | -0.88603
0.02116 | -1.6727 | 9.6806 | 107.7619 | 95.0571 | 107.4831 | -0.83635
0.022316 | -1.549 | 9.6806 | 107.8031 | 90.6895 | 107.5449 | -0.77449
0.022316 | -1.3254 | 9.7418 | 107.8164 | 91.6912 | 107.5955 | -0.66272
0.022316 | -1.2261 | 9.9252 | 107.6661 | 92.1364 | 107.4618 | -0.61305
0.022316 | -1.0026 | 10.0475 | 107.6183 | 93.1381 | 107.4512 | -0.50128
0.022316 | -0.90321 | 10.231 | 107.468 | 93.5833 | 107.3174 | -0.45161
0.022316 | -0.77903 | 10.1086 | 107.6317 | 94.1398 | 107.5019 | -0.38951
0.022316 | -0.55549 | 10.2921 | 107.5228 | 95.1415 | 107.4302 | -0.27775
0.023543 | -0.45664 | 10.4144 | 107.4334 | 90.6 | 107.3573 | -0.22832
0.023543 | -0.23311 | 10.7202 | 107.2021 | 91.5494 | 107.1633 | -0.11656
0.023543 | -0.0095813 | 10.659 | 107.3378 | 92.4988 | 107.3362 | -0.0047906
0.023543 | 0.21395 | 10.7813 | 107.29 | 93.4483 | 107.3257 | 0.10697
0.024699 | 0.31282 | 10.659 | 107.4453 | 89.4767 | 107.4974 | 0.15641
0.024699 | 0.53635 | 10.7202 | 107.4586 | 90.3818 | 107.548 | 0.26817
0.024699 | 0.66053 | 10.7813 | 107.4389 | 90.8845 | 107.549 | 0.33026
0.024699 | 0.75988 | 11.0259 | 107.2274 | 91.2868 | 107.3541 | 0.37994
0.024699 | 0.9834 | 11.0259 | 107.3019 | 92.1918 | 107.4658 | 0.4917
0.024699 | 1.1076 | 10.9647 | 107.4045 | 92.6946 | 107.5891 | 0.55379
0.024699 | 1.2069 | 11.2094 | 107.1929 | 93.0968 | 107.3941 | 0.60347
0.025854 | 1.43 | 11.2705 | 107.2062 | 89.7987 | 107.4445 | 0.71498
0.025854 | 1.5293 | 11.3317 | 107.1781 | 90.183 | 107.433 | 0.76466
0.025854 | 1.7528 | 11.3317 | 107.2526 | 91.0475 | 107.5447 | 0.87642
0.025854 | 1.877 | 11.5151 | 107.1106 | 91.5278 | 107.4234 | 0.93851
0.025854 | 2.1005 | 11.6374 | 107.0628 | 92.3924 | 107.4129 | 1.0503
0.027082 | 2.3235 | 11.6374 | 107.1371 | 89.0273 | 107.5244 | 1.1618
0.027082 | 2.5222 | 11.6985 | 107.1423 | 89.761 | 107.5626 | 1.2611
0.027082 | 2.6464 | 11.7597 | 107.1225 | 90.2195 | 107.5635 | 1.3232
0.027082 | 2.7457 | 11.5762 | 107.3391 | 90.5863 | 107.7967 | 1.3729
0.027082 | 2.9693 | 11.6374 | 107.3524 | 91.4117 | 107.8473 | 1.4846
0.028238 | 3.0929 | 11.8209 | 107.2101 | 88.109 | 107.7256 | 1.5465
0.028238 | 3.1923 | 11.9432 | 107.1209 | 88.4608 | 107.653 | 1.5961
0.028238 | 3.3165 | 12.1878 | 106.9177 | 88.9006 | 107.4705 | 1.6582
0.028238 | 3.54 | 12.249 | 106.931 | 89.6921 | 107.521 | 1.77
0.028238 | 3.6393 | 12.1878 | 107.0253 | 90.0439 | 107.6319 | 1.8197
0.029393 | 3.7382 | 12.3713 | 106.8748 | 86.8404 | 107.4978 | 1.8691
0.029393 | 3.9617 | 12.4324 | 106.8882 | 87.6008 | 107.5485 | 1.9808
0.029393 | 4.0858 | 12.3713 | 106.9907 | 88.0233 | 107.6716 | 2.0429
0.029393 | 4.1852 | 12.4936 | 106.9015 | 88.3612 | 107.599 | 2.0926
0.029393 | 4.4087 | 12.249 | 107.2206 | 89.1217 | 107.9554 | 2.2044
0.029393 | 4.6322 | 12.7382 | 106.8059 | 89.8821 | 107.5779 | 2.3161
0.030549 | 4.8552 | 12.7993 | 106.8191 | 87.2123 | 107.6283 | 2.4276
0.030549 | 4.8552 | 12.9828 | 106.6356 | 87.2123 | 107.4448 | 2.4276
0.030549 | 4.9545 | 12.8605 | 106.791 | 87.5375 | 107.6168 | 2.4773
0.030549 | 5.1781 | 12.9216 | 106.8044 | 88.2691 | 107.6675 | 2.589
0.030549 | 5.3022 | 13.0439 | 106.7235 | 88.6756 | 107.6072 | 2.6511
0.030549 | 5.4016 | 13.1662 | 106.6344 | 89.0008 | 107.5346 | 2.7008
0.031776 | 5.5252 | 13.2274 | 106.6144 | 85.9511 | 107.5352 | 2.7626
0.031776 | 5.6245 | 13.2274 | 106.6475 | 86.2637 | 107.5849 | 2.8123
0.031776 | 5.848 | 13.4108 | 106.5386 | 86.9671 | 107.5132 | 2.924
0.031776 | 5.9722 | 13.6554 | 106.3354 | 87.3579 | 107.3307 | 2.9861
0.031776 | 6.0715 | 13.5331 | 106.4908 | 87.6705 | 107.5027 | 3.0358
0.032932 | 6.1703 | 13.7777 | 106.2791 | 84.8944 | 107.3075 | 3.0852
0.032932 | 6.2945 | 13.7777 | 106.3205 | 85.2714 | 107.3696 | 3.1473
0.032932 | 6.3938 | 13.9 | 106.2313 | 85.5731 | 107.2969 | 3.1969
0.032932 | 6.6174 | 13.9 | 106.3058 | 86.2518 | 107.4087 | 3.3087
0.032932 | 6.8409 | 13.9 | 106.3803 | 86.9305 | 107.5205 | 3.4204
0.034087 | 6.9645 | 13.9612 | 106.3603 | 84.3463 | 107.5211 | 3.4822
0.034087 | 7.188 | 14.1446 | 106.2514 | 85.002 | 107.4494 | 3.594
0.034087 | 7.188 | 14.3281 | 106.0679 | 85.002 | 107.2659 | 3.594
0.034087 | 7.3867 | 14.0834 | 106.3788 | 85.5848 | 107.61 | 3.6933
0.034087 | 7.5108 | 14.2057 | 106.2979 | 85.9491 | 107.5497 | 3.7554
0.034087 | 7.6102 | 14.4504 | 106.0863 | 86.2405 | 107.3547 | 3.8051
0.034087 | 7.7343 | 14.3893 | 106.1888 | 86.6048 | 107.4779 | 3.8672
0.034087 | 7.8337 | 14.4504 | 106.1609 | 86.8962 | 107.4665 | 3.9168
0.035315 | 8.0566 | 14.4504 | 106.2352 | 84.5065 | 107.5779 | 4.0283
0.035315 | 8.1808 | 14.5116 | 106.2153 | 84.8581 | 107.5788 | 4.0904
0.035315 | 8.2801 | 14.695 | 106.0651 | 85.1394 | 107.4451 | 4.14
0.036471 | 8.4037 | 14.5728 | 106.2285 | 82.7808 | 107.6291 | 4.2018
0.035315 | 8.5036 | 14.8173 | 106.0173 | 85.7722 | 107.4345 | 4.2518
0.035315 | 8.7271 | 14.9396 | 105.9695 | 86.4051 | 107.424 | 4.3635
0.036471 | 8.8259 | 14.7562 | 106.1858 | 83.9383 | 107.6568 | 4.4129
0.036471 | 8.95 | 15.0008 | 105.9826 | 84.2788 | 107.4742 | 4.475
0.036471 | 9.1735 | 14.8173 | 106.2406 | 84.8916 | 107.7695 | 4.5868
0.036471 | 9.2729 | 15.0008 | 106.0902 | 85.164 | 107.6357 | 4.6364
0.036471 | 9.397 | 15.123 | 106.0094 | 85.5045 | 107.5755 | 4.6985
0.037626 | 9.4958 | 15.1842 | 105.9811 | 83.1411 | 107.5637 | 4.7479
0.037626 | 9.6199 | 15.4288 | 105.7779 | 83.4711 | 107.3812 | 4.81
0.037626 | 9.7193 | 15.3065 | 105.9333 | 83.7351 | 107.5532 | 4.8596
0.037626 | 9.8186 | 15.4288 | 105.8441 | 83.9991 | 107.4805 | 4.9093
0.037626 | 9.9428 | 15.5511 | 105.7632 | 84.3291 | 107.4203 | 4.9714
0.037626 | 10.0421 | 15.49 | 105.8574 | 84.5931 | 107.5311 | 5.0211
0.038782 | 10.0415 | 15.3677 | 105.9795 | 82.0711 | 107.6531 | 5.0208
0.038782 | 10.1657 | 15.5511 | 105.8375 | 82.3912 | 107.5318 | 5.0828
0.038782 | 10.265 | 15.7346 | 105.6871 | 82.6474 | 107.3979 | 5.1325
0.038782 | 10.3892 | 15.6122 | 105.8509 | 82.9675 | 107.5824 | 5.1946
0.038782 | 10.4885 | 15.5511 | 105.9451 | 83.2237 | 107.6932 | 5.2443
0.038782 | 10.6127 | 15.9792 | 105.5584 | 83.5438 | 107.3272 | 5.3063
0.038782 | 10.6127 | 15.6734 | 105.8642 | 83.5438 | 107.633 | 5.3063
0.040009 | 10.7114 | 15.7957 | 105.7748 | 81.2269 | 107.56 | 5.3557
0.040009 | 10.8355 | 15.918 | 105.6939 | 81.5372 | 107.4998 | 5.4178
0.040009 | 10.8355 | 15.8569 | 105.755 | 81.5372 | 107.5609 | 5.4178
0.040009 | 10.9349 | 16.0403 | 105.6047 | 81.7855 | 107.4272 | 5.4674
0.040009 | 11.0342 | 15.8569 | 105.8212 | 82.0338 | 107.6602 | 5.5171
0.040009 | 11.0342 | 16.1014 | 105.5767 | 82.0338 | 107.4157 | 5.5171
0.040009 | 11.1584 | 16.1014 | 105.6181 | 82.3441 | 107.4778 | 5.5792
0.040009 | 11.1584 | 15.918 | 105.8015 | 82.3441 | 107.6612 | 5.5792
0.040009 | 11.3819 | 16.0403 | 105.7537 | 82.9027 | 107.6507 | 5.6909
0.041165 | 11.3813 | 16.1626 | 105.6312 | 80.5741 | 107.5281 | 5.6906
0.041165 | 11.4806 | 16.1626 | 105.6643 | 80.8154 | 107.5777 | 5.7403
0.041165 | 11.4806 | 16.1014 | 105.7255 | 80.8154 | 107.6389 | 5.7403
0.041165 | 11.4806 | 16.1014 | 105.7255 | 80.8154 | 107.6389 | 5.7403
0.041165 | 11.4806 | 16.1626 | 105.6643 | 80.8154 | 107.5777 | 5.7403
0.041165 | 11.4806 | 16.0403 | 105.7866 | 80.8154 | 107.7 | 5.7403
0.041165 | 11.4806 | 16.1626 | 105.6643 | 80.8154 | 107.5777 | 5.7403
0.041165 | 11.3813 | 16.1626 | 105.6312 | 80.5741 | 107.5281 | 5.6906
0.041165 | 11.3813 | 16.1014 | 105.6924 | 80.5741 | 107.5893 | 5.6906
0.041165 | 11.1578 | 16.1626 | 105.5567 | 80.0312 | 107.4163 | 5.5789
0.040009 | 11.0342 | 16.2238 | 105.4543 | 82.0338 | 107.2933 | 5.5171
0.041165 | 11.0336 | 16.2849 | 105.393 | 79.7296 | 107.2319 | 5.5168
0.040009 | 11.0342 | 16.1626 | 105.5155 | 82.0338 | 107.3545 | 5.5171
0.040009 | 10.9349 | 16.2238 | 105.4212 | 81.7855 | 107.2437 | 5.4674
0.040009 | 10.8355 | 16.2238 | 105.3881 | 81.5372 | 107.194 | 5.4178
0.040009 | 10.8355 | 16.2238 | 105.3881 | 81.5372 | 107.194 | 5.4178
0.040009 | 10.8355 | 16.1626 | 105.4493 | 81.5372 | 107.2552 | 5.4178
0.040009 | 10.8355 | 16.2849 | 105.327 | 81.5372 | 107.1329 | 5.4178
0.040009 | 10.7114 | 16.3461 | 105.2244 | 81.2269 | 107.0096 | 5.3557
0.040009 | 10.7114 | 16.3461 | 105.2244 | 81.2269 | 107.0096 | 5.3557
0.040009 | 10.612 | 16.0403 | 105.4971 | 80.9786 | 107.2657 | 5.306
0.040009 | 10.612 | 16.1626 | 105.3748 | 80.9786 | 107.1434 | 5.306
0.040009 | 10.4879 | 16.2238 | 105.2722 | 80.6683 | 107.0202 | 5.2439
0.040009 | 10.4879 | 16.1626 | 105.3334 | 80.6683 | 107.0814 | 5.2439
0.040009 | 10.4879 | 16.1626 | 105.3334 | 80.6683 | 107.0814 | 5.2439
0.040009 | 10.4879 | 15.9792 | 105.5168 | 80.6683 | 107.2648 | 5.2439
0.040009 | 10.3886 | 15.9792 | 105.4837 | 80.42 | 107.2151 | 5.1943
0.040009 | 10.3886 | 15.9792 | 105.4837 | 80.42 | 107.2151 | 5.1943
0.040009 | 10.3886 | 16.1014 | 105.3615 | 80.42 | 107.0929 | 5.1943
0.040009 | 10.3886 | 16.1014 | 105.3615 | 80.42 | 107.0929 | 5.1943
0.038782 | 10.3892 | 16.2238 | 105.2393 | 82.9675 | 106.9708 | 5.1946
0.040009 | 10.3886 | 15.8569 | 105.606 | 80.42 | 107.3374 | 5.1943
0.038782 | 10.265 | 16.1014 | 105.3203 | 82.6474 | 107.0311 | 5.1325
0.040009 | 10.2644 | 15.9792 | 105.4423 | 80.1097 | 107.153 | 5.1322
0.040009 | 10.2644 | 16.1626 | 105.2589 | 80.1097 | 106.9696 | 5.1322
0.040009 | 10.1651 | 16.1014 | 105.287 | 79.8614 | 106.9812 | 5.0825
0.038782 | 10.265 | 16.0403 | 105.3814 | 82.6474 | 107.0922 | 5.1325
0.040009 | 10.2644 | 16.1626 | 105.2589 | 80.1097 | 106.9696 | 5.1322
0.038782 | 10.1657 | 15.9792 | 105.4094 | 82.3912 | 107.1037 | 5.0828
0.038782 | 10.1657 | 16.1626 | 105.226 | 82.3912 | 106.9203 | 5.0828
0.038782 | 10.1657 | 16.3461 | 105.0425 | 82.3912 | 106.7368 | 5.0828
0.038782 | 10.1657 | 16.2238 | 105.1648 | 82.3912 | 106.8591 | 5.0828
0.038782 | 10.1657 | 16.3461 | 105.0425 | 82.3912 | 106.7368 | 5.0828
0.038782 | 10.1657 | 16.3461 | 105.0425 | 82.3912 | 106.7368 | 5.0828
0.038782 | 10.1657 | 16.2849 | 105.1037 | 82.3912 | 106.798 | 5.0828
0.038782 | 10.1657 | 16.2238 | 105.1648 | 82.3912 | 106.8591 | 5.0828
0.038782 | 10.1657 | 16.1626 | 105.226 | 82.3912 | 106.9203 | 5.0828
0.038782 | 10.1657 | 16.1014 | 105.2872 | 82.3912 | 106.9815 | 5.0828
0.038782 | 10.1657 | 16.4072 | 104.9814 | 82.3912 | 106.6757 | 5.0828
0.038782 | 10.265 | 16.1626 | 105.2591 | 82.6474 | 106.9699 | 5.1325
0.038782 | 10.265 | 16.1626 | 105.2591 | 82.6474 | 106.9699 | 5.1325
0.038782 | 10.265 | 16.1626 | 105.2591 | 82.6474 | 106.9699 | 5.1325
0.038782 | 10.3892 | 16.2849 | 105.1782 | 82.9675 | 106.9097 | 5.1946
0.038782 | 10.4885 | 16.4072 | 105.089 | 83.2237 | 106.8371 | 5.2443
0.038782 | 10.6127 | 16.4684 | 105.0692 | 83.5438 | 106.838 | 5.3063
0.038782 | 10.712 | 16.5295 | 105.0412 | 83.8 | 106.8265 | 5.356
0.038782 | 10.8362 | 16.5906 | 105.0215 | 84.1201 | 106.8275 | 5.4181
0.040009 | 10.9349 | 16.5906 | 105.0544 | 81.7855 | 106.8769 | 5.4674
0.038782 | 11.0348 | 16.5906 | 105.0877 | 84.6324 | 106.9268 | 5.5174
0.040009 | 11.3819 | 16.6518 | 105.1422 | 82.9027 | 107.0392 | 5.6909
0.040009 | 11.4812 | 16.6518 | 105.1753 | 83.151 | 107.0888 | 5.7406
0.040009 | 11.6054 | 16.5906 | 105.2779 | 83.4613 | 107.2121 | 5.8027
0.040009 | 11.7047 | 16.6518 | 105.2498 | 83.7096 | 107.2006 | 5.8523
0.040009 | 11.8288 | 16.8965 | 105.0465 | 84.0199 | 107.0179 | 5.9144
0.040009 | 12.0523 | 16.7741 | 105.2434 | 84.5785 | 107.2521 | 6.0262
0.040009 | 12.1517 | 16.9576 | 105.093 | 84.8268 | 107.1183 | 6.0758
0.040009 | 12.251 | 16.8965 | 105.1872 | 85.0751 | 107.229 | 6.1255
0.040009 | 12.3752 | 17.08 | 105.0451 | 85.3854 | 107.1076 | 6.1876
0.040009 | 12.5987 | 17.2022 | 104.9974 | 85.944 | 107.0972 | 6.2993
0.041165 | 12.6974 | 17.1411 | 105.0914 | 83.7713 | 107.2076 | 6.3487
0.041165 | 12.8215 | 17.2634 | 105.0105 | 84.0729 | 107.1474 | 6.4108
0.041165 | 12.9209 | 17.2022 | 105.1048 | 84.3142 | 107.2583 | 6.4604
0.041165 | 13.045 | 17.2634 | 105.085 | 84.6159 | 107.2591 | 6.5225
0.041165 | 13.1443 | 17.1411 | 105.2404 | 84.8572 | 107.4311 | 6.5722
0.041165 | 13.2685 | 17.2634 | 105.1595 | 85.1588 | 107.3709 | 6.6343
0.041165 | 13.3678 | 17.3245 | 105.1315 | 85.4001 | 107.3594 | 6.6839
0.041165 | 13.4672 | 17.3857 | 105.1034 | 85.6414 | 107.3479 | 6.7336
0.041165 | 13.8148 | 17.4468 | 105.1582 | 86.4859 | 107.4606 | 6.9074
0.041165 | 13.9142 | 17.508 | 105.1301 | 86.7272 | 107.4491 | 6.9571
0.041165 | 14.0383 | 17.8137 | 104.8658 | 87.0288 | 107.2055 | 7.0192
0.04232 | 14.137 | 17.508 | 105.2044 | 84.8858 | 107.5605 | 7.0685
0.04232 | 14.2612 | 17.6914 | 105.0623 | 85.1792 | 107.4392 | 7.1306
0.04232 | 14.3605 | 17.7526 | 105.0343 | 85.4139 | 107.4277 | 7.1802
0.04232 | 14.4847 | 17.8137 | 105.0145 | 85.7073 | 107.4287 | 7.2423
0.04232 | 14.584 | 18.0583 | 104.8031 | 85.942 | 107.2337 | 7.292
0.04232 | 14.6833 | 17.936 | 104.9585 | 86.1767 | 107.4057 | 7.3417
0.043548 | 14.9061 | 18.1806 | 104.7881 | 84.2588 | 107.2725 | 7.4531
0.043548 | 15.0303 | 18.0583 | 104.9518 | 84.5439 | 107.4569 | 7.5151
0.043548 | 15.1296 | 17.9972 | 105.046 | 84.772 | 107.5676 | 7.5648
0.043548 | 15.2538 | 18.2418 | 104.8428 | 85.0571 | 107.3851 | 7.6269
0.043548 | 15.3531 | 18.3029 | 104.8148 | 85.2852 | 107.3737 | 7.6765
0.043548 | 15.4772 | 18.4252 | 104.7339 | 85.5703 | 107.3134 | 7.7386
0.043548 | 15.5766 | 18.3641 | 104.8281 | 85.7984 | 107.4242 | 7.7883
0.043548 | 15.7007 | 18.6087 | 104.6249 | 86.0835 | 107.2417 | 7.8504
0.044704 | 15.7994 | 18.7921 | 104.4744 | 84.0791 | 107.1076 | 7.8997
0.044704 | 15.7994 | 18.6087 | 104.6578 | 84.0791 | 107.291 | 7.8997
0.044704 | 15.8987 | 18.6087 | 104.6909 | 84.3013 | 107.3407 | 7.9494
0.044704 | 16.0229 | 18.6698 | 104.6712 | 84.579 | 107.3417 | 8.0114
0.044704 | 16.1222 | 18.9756 | 104.3985 | 84.8012 | 107.0855 | 8.0611
0.044704 | 16.2464 | 18.9756 | 104.4399 | 85.079 | 107.1476 | 8.1232
0.044704 | 16.3457 | 19.159 | 104.2896 | 85.3011 | 107.0139 | 8.1728
0.044704 | 16.4698 | 19.2202 | 104.2698 | 85.5789 | 107.0147 | 8.2349
0.045859 | 16.5685 | 19.0979 | 104.425 | 83.6377 | 107.1864 | 8.2843
0.045859 | 16.6927 | 19.0367 | 104.5275 | 83.9084 | 107.3097 | 8.3463
0.045859 | 16.792 | 19.4037 | 104.1937 | 84.125 | 106.9923 | 8.396
0.045859 | 16.9161 | 19.2813 | 104.3574 | 84.3958 | 107.1768 | 8.4581
0.045859 | 17.0155 | 19.2813 | 104.3905 | 84.6123 | 107.2265 | 8.5077
0.045859 | 17.1148 | 19.4037 | 104.3013 | 84.8289 | 107.1537 | 8.5574
0.047015 | 17.2383 | 19.4648 | 104.2813 | 83.0067 | 107.1544 | 8.6191
0.047015 | 17.3376 | 19.4648 | 104.3144 | 83.218 | 107.204 | 8.6688
0.047015 | 17.4618 | 19.526 | 104.2946 | 83.482 | 107.2049 | 8.7309
0.045859 | 17.5618 | 19.526 | 104.3279 | 85.8036 | 107.2549 | 8.7809
0.047015 | 17.6852 | 19.526 | 104.3691 | 83.9574 | 107.3166 | 8.8426
0.047015 | 17.7846 | 19.6483 | 104.2799 | 84.1686 | 107.244 | 8.8923
0.047015 | 17.9087 | 20.0152 | 103.9544 | 84.4327 | 106.9392 | 8.9544
0.047015 | 18.1322 | 19.8929 | 104.1512 | 84.908 | 107.1732 | 9.0661
0.048242 | 18.2308 | 19.8929 | 104.1841 | 82.9516 | 107.2225 | 9.1154
0.048242 | 18.3301 | 19.954 | 104.1561 | 83.1575 | 107.2111 | 9.1651
0.048242 | 18.4543 | 19.954 | 104.1974 | 83.4148 | 107.2732 | 9.2271
0.048242 | 18.5536 | 20.1375 | 104.0471 | 83.6207 | 107.1393 | 9.2768
0.048242 | 18.5536 | 20.1375 | 104.0471 | 83.6207 | 107.1393 | 9.2768
0.048242 | 18.7771 | 20.1986 | 104.0604 | 84.0839 | 107.19 | 9.3885
0.048242 | 18.7771 | 20.5044 | 103.7546 | 84.0839 | 106.8842 | 9.3885
0.048242 | 18.9012 | 20.4432 | 103.8572 | 84.3413 | 107.0074 | 9.4506
0.049398 | 19.124 | 20.5044 | 103.8703 | 82.8194 | 107.0576 | 9.562
0.049398 | 19.124 | 20.4432 | 103.9315 | 82.8194 | 107.1188 | 9.562
0.049398 | 19.3475 | 20.1986 | 104.2506 | 83.2718 | 107.4752 | 9.6737
0.049398 | 19.3475 | 20.3821 | 104.0671 | 83.2718 | 107.2917 | 9.6737
0.049398 | 19.4468 | 20.4432 | 104.0391 | 83.4729 | 107.2802 | 9.7234
0.049398 | 19.5461 | 20.5044 | 104.011 | 83.6739 | 107.2687 | 9.7731
0.050553 | 19.6696 | 20.5656 | 103.9909 | 82.0056 | 107.2692 | 9.8348
0.050553 | 19.7689 | 20.6878 | 103.9019 | 82.202 | 107.1967 | 9.8844
0.050553 | 19.893 | 20.6878 | 103.9432 | 82.4476 | 107.2587 | 9.9465
0.050553 | 19.9924 | 20.6878 | 103.9763 | 82.6441 | 107.3084 | 9.9962
0.050553 | 20.1165 | 20.6267 | 104.0788 | 82.8897 | 107.4316 | 10.0583
0.050553 | 20.2158 | 20.8101 | 103.9285 | 83.0861 | 107.2978 | 10.1079
0.050553 | 20.2158 | 20.6267 | 104.1119 | 83.0861 | 107.4812 | 10.1079
0.051709 | 20.5627 | 20.6267 | 104.2276 | 81.9004 | 107.6547 | 10.2814
0.051709 | 20.5627 | 20.8713 | 103.983 | 81.9004 | 107.4101 | 10.2814
0.051709 | 20.6621 | 21.1159 | 103.7715 | 82.0924 | 107.2152 | 10.331
0.051709 | 20.7614 | 20.9324 | 103.9881 | 82.2845 | 107.4483 | 10.3807
0.051709 | 20.8855 | 20.9324 | 104.0295 | 82.5246 | 107.5104 | 10.4428
0.051709 | 20.9848 | 21.0547 | 103.9403 | 82.7167 | 107.4377 | 10.4924
0.051709 | 21.109 | 20.9936 | 104.0428 | 82.9568 | 107.5609 | 10.5545
0.052936 | 21.2075 | 21.1159 | 103.9533 | 81.219 | 107.4879 | 10.6038
0.052936 | 21.3317 | 20.9936 | 104.117 | 81.4535 | 107.6723 | 10.6658
0.052936 | 21.3317 | 21.1159 | 103.9947 | 81.4535 | 107.55 | 10.6658
0.052936 | 21.5552 | 21.1159 | 104.0692 | 81.8756 | 107.6617 | 10.7776
0.052936 | 21.5552 | 21.2993 | 103.8858 | 81.8756 | 107.4783 | 10.7776
0.052936 | 21.6545 | 21.3605 | 103.8577 | 82.0632 | 107.4668 | 10.8272
0.054092 | 21.7779 | 21.4828 | 103.7765 | 80.5384 | 107.4062 | 10.8889
0.054092 | 21.8772 | 21.4216 | 103.8708 | 80.722 | 107.517 | 10.9386
0.054092 | 21.9765 | 21.3605 | 103.965 | 80.9056 | 107.6278 | 10.9883
0.054092 | 22.1007 | 21.6051 | 103.7618 | 81.1351 | 107.4453 | 11.0503
0.054092 | 22.1007 | 21.6662 | 103.7007 | 81.1351 | 107.3842 | 11.0503
0.054092 | 22.2 | 21.5439 | 103.8561 | 81.3187 | 107.5561 | 11.1
0.054092 | 22.3241 | 21.7274 | 103.714 | 81.5482 | 107.4347 | 11.1621
0.054092 | 22.3241 | 21.7885 | 103.6529 | 81.5482 | 107.3736 | 11.1621
0.055248 | 22.4227 | 21.9109 | 103.5634 | 80.0211 | 107.3005 | 11.2114
0.055248 | 22.6462 | 22.0332 | 103.5156 | 80.4256 | 107.2899 | 11.3231
0.055248 | 22.7703 | 22.2167 | 103.3734 | 80.6503 | 107.1685 | 11.3852
0.055248 | 22.8696 | 22.2778 | 103.3454 | 80.83 | 107.157 | 11.4348
0.055248 | 22.9938 | 22.3389 | 103.3257 | 81.0547 | 107.158 | 11.4969
0.055248 | 23.0931 | 22.3389 | 103.3588 | 81.2345 | 107.2077 | 11.5465
0.056475 | 23.1916 | 22.3389 | 103.3917 | 79.643 | 107.2569 | 11.5958
0.056475 | 23.1916 | 22.2167 | 103.5139 | 79.643 | 107.3791 | 11.5958
0.056475 | 23.4151 | 22.4612 | 103.3439 | 80.0387 | 107.2464 | 11.7075
0.056475 | 23.4151 | 22.2778 | 103.5273 | 80.0387 | 107.4298 | 11.7075
0.056475 | 23.5392 | 22.2167 | 103.6297 | 80.2585 | 107.5529 | 11.7696
0.056475 | 23.6385 | 22.3389 | 103.5406 | 80.4343 | 107.4804 | 11.8193
0.056475 | 23.7627 | 22.5224 | 103.3985 | 80.6542 | 107.359 | 11.8813
0.057631 | 23.8612 | 22.4612 | 103.4926 | 79.2081 | 107.4694 | 11.9306
0.057631 | 23.9854 | 22.6447 | 103.3505 | 79.4235 | 107.348 | 11.9927
0.057631 | 23.9854 | 22.4612 | 103.534 | 79.4235 | 107.5315 | 11.9927
0.057631 | 24.0847 | 22.5836 | 103.4447 | 79.5958 | 107.4588 | 12.0424
0.057631 | 24.2088 | 22.6447 | 103.4249 | 79.8112 | 107.4597 | 12.1044
0.057631 | 24.3082 | 22.8281 | 103.2746 | 79.9835 | 107.326 | 12.1541
0.057631 | 24.4075 | 22.8893 | 103.2465 | 80.1559 | 107.3145 | 12.2037
0.058786 | 24.5309 | 22.9504 | 103.2266 | 78.7902 | 107.3151 | 12.2654
0.058786 | 24.5309 | 23.0116 | 103.1654 | 78.7902 | 107.2539 | 12.2654
0.058786 | 24.6302 | 23.0728 | 103.1373 | 78.9591 | 107.2423 | 12.3151
0.058786 | 24.7543 | 23.0728 | 103.1787 | 79.1703 | 107.3044 | 12.3772
0.058786 | 24.9778 | 23.3173 | 103.0086 | 79.5504 | 107.1716 | 12.4889
0.058786 | 25.0771 | 23.1951 | 103.1639 | 79.7194 | 107.3435 | 12.5385
0.059942 | 25.2004 | 23.2562 | 103.144 | 78.3884 | 107.344 | 12.6002
0.059942 | 25.2998 | 23.3173 | 103.116 | 78.5541 | 107.3326 | 12.6499
0.059942 | 25.2998 | 23.1339 | 103.2994 | 78.5541 | 107.516 | 12.6499
0.059942 | 25.4239 | 22.9504 | 103.5243 | 78.7612 | 107.7616 | 12.7119
0.059942 | 25.5232 | 23.3785 | 103.1293 | 78.9269 | 107.3831 | 12.7616
0.059942 | 25.6225 | 23.4396 | 103.1013 | 79.0926 | 107.3717 | 12.8113
0.059942 | 25.6225 | 23.6231 | 102.9178 | 79.0926 | 107.1882 | 12.8113
0.059942 | 25.7467 | 23.6231 | 102.9591 | 79.2997 | 107.2503 | 12.8733
0.059942 | 25.846 | 23.7454 | 102.8699 | 79.4653 | 107.1776 | 12.923
0.061169 | 25.9693 | 23.6231 | 103.0334 | 78.072 | 107.3616 | 12.9846
0.061169 | 25.9693 | 23.7454 | 102.9111 | 78.072 | 107.2393 | 12.9846
0.061169 | 26.0686 | 23.9288 | 102.7608 | 78.2344 | 107.1055 | 13.0343
0.061169 | 26.1927 | 24.0511 | 102.6798 | 78.4373 | 107.0453 | 13.0964
0.061169 | 26.292 | 23.8677 | 102.8963 | 78.5996 | 107.2783 | 13.146
0.062325 | 26.4154 | 23.9288 | 102.8764 | 77.3403 | 107.2789 | 13.2077
0.062325 | 26.5147 | 23.8677 | 102.9706 | 77.4997 | 107.3897 | 13.2574
0.062325 | 26.6388 | 24.1123 | 102.7673 | 77.6989 | 107.2071 | 13.3194
0.062325 | 26.7381 | 24.2957 | 102.617 | 77.8582 | 107.0734 | 13.3691
0.062325 | 26.7381 | 24.1123 | 102.8004 | 77.8582 | 107.2568 | 13.3691
0.062325 | 26.8375 | 24.1735 | 102.7723 | 78.0175 | 107.2453 | 13.4187
0.062325 | 26.9616 | 24.2346 | 102.7526 | 78.2167 | 107.2462 | 13.4808
0.06348 | 27.1843 | 24.2346 | 102.8268 | 77.1437 | 107.3575 | 13.5921
0.06348 | 27.2836 | 24.2346 | 102.8599 | 77.3002 | 107.4072 | 13.6418
0.06348 | 27.4077 | 24.4181 | 102.7178 | 77.4957 | 107.2858 | 13.7038
0.06348 | 27.4077 | 24.3569 | 102.779 | 77.4957 | 107.347 | 13.7038
0.06348 | 27.507 | 24.3569 | 102.8121 | 77.6521 | 107.3966 | 13.7535
0.06348 | 27.6311 | 24.4181 | 102.7923 | 77.8477 | 107.3975 | 13.8156
0.06348 | 27.7304 | 24.5404 | 102.7031 | 78.0041 | 107.3248 | 13.8652
0.06348 | 27.8546 | 24.4792 | 102.8057 | 78.1997 | 107.4481 | 13.9273
0.064708 | 27.953 | 24.5404 | 102.7773 | 76.8681 | 107.4361 | 13.9765
0.064708 | 27.953 | 24.6016 | 102.7161 | 76.8681 | 107.3749 | 13.9765
0.064708 | 28.0523 | 24.6016 | 102.7492 | 77.0216 | 107.4246 | 14.0262
0.064708 | 28.1765 | 24.7239 | 102.6683 | 77.2134 | 107.3644 | 14.0882
0.065864 | 28.275 | 24.785 | 102.64 | 76.0084 | 107.3525 | 14.1375
0.065864 | 28.275 | 24.7239 | 102.7011 | 76.0084 | 107.4136 | 14.1375
0.065864 | 28.3991 | 25.0296 | 102.4368 | 76.1968 | 107.17 | 14.1996
0.065864 | 28.4984 | 25.0296 | 102.4699 | 76.3476 | 107.2196 | 14.2492
0.065864 | 28.6225 | 25.0296 | 102.5113 | 76.5361 | 107.2817 | 14.3113
0.065864 | 28.7219 | 25.0296 | 102.5444 | 76.6868 | 107.3314 | 14.3609
0.065864 | 28.846 | 25.2742 | 102.3412 | 76.8753 | 107.1488 | 14.423
0.065864 | 28.846 | 25.2131 | 102.4023 | 76.8753 | 107.2099 | 14.423
0.067019 | 29.0686 | 25.1519 | 102.5377 | 75.8821 | 107.3824 | 14.5343
0.067019 | 29.0686 | 25.3353 | 102.3543 | 75.8821 | 107.199 | 14.5343
0.067019 | 29.1679 | 25.4576 | 102.2651 | 76.0302 | 107.1264 | 14.584
0.067019 | 29.2672 | 25.5188 | 102.237 | 76.1784 | 107.1148 | 14.6336
0.067019 | 29.2672 | 25.4576 | 102.2982 | 76.1784 | 107.176 | 14.6336
0.068175 | 29.4898 | 25.58 | 102.25 | 75.2138 | 107.1649 | 14.7449
0.068175 | 29.614 | 25.5188 | 102.3525 | 75.3959 | 107.2882 | 14.807
0.068175 | 29.7133 | 25.4576 | 102.4468 | 75.5415 | 107.3991 | 14.8566
0.068175 | 29.7133 | 25.7634 | 102.141 | 75.5415 | 107.0933 | 14.8566
0.068175 | 29.8374 | 25.7634 | 102.1824 | 75.7236 | 107.1553 | 14.9187
0.068175 | 29.9367 | 25.6411 | 102.3378 | 75.8693 | 107.3273 | 14.9683
0.069402 | 30.06 | 25.8245 | 102.1955 | 74.7047 | 107.2055 | 15.03
0.068175 | 30.0608 | 25.9468 | 102.0735 | 76.0513 | 107.0836 | 15.0304
0.069402 | 30.1593 | 25.7634 | 102.2897 | 74.8478 | 107.3163 | 15.0796
0.069402 | 30.2586 | 25.8857 | 102.2005 | 74.9909 | 107.2436 | 15.1293
0.069402 | 30.3827 | 25.9468 | 102.1808 | 75.1697 | 107.2446 | 15.1913
0.069402 | 30.482 | 25.8857 | 102.275 | 75.3128 | 107.3553 | 15.241
0.070558 | 30.6053 | 26.0692 | 102.1326 | 74.2542 | 107.2335 | 15.3026
0.070558 | 30.6053 | 26.1915 | 102.0103 | 74.2542 | 107.1112 | 15.3026
0.070558 | 30.7046 | 26.0692 | 102.1657 | 74.3949 | 107.2831 | 15.3523
0.070558 | 30.8287 | 26.2526 | 102.0237 | 74.5709 | 107.1618 | 15.4144
0.070558 | 30.928 | 26.3749 | 101.9345 | 74.7116 | 107.0891 | 15.464
0.070558 | 30.928 | 26.1303 | 102.1791 | 74.7116 | 107.3337 | 15.464
0.071713 | 31.0513 | 26.2526 | 102.0979 | 73.6797 | 107.2731 | 15.5257
0.070558 | 31.0521 | 26.3137 | 102.037 | 74.8875 | 107.2124 | 15.5261
0.070558 | 31.1514 | 26.1915 | 102.1923 | 75.0282 | 107.3842 | 15.5757
0.071713 | 31.1506 | 26.3137 | 102.0699 | 73.8182 | 107.2616 | 15.5753
0.071713 | 31.2747 | 26.4972 | 101.9277 | 73.9913 | 107.1402 | 15.6374
0.071713 | 31.374 | 26.3137 | 102.1443 | 74.1297 | 107.3733 | 15.687
0.071713 | 31.4733 | 26.6195 | 101.8716 | 74.2682 | 107.1172 | 15.7367
0.071713 | 31.4733 | 26.3749 | 102.1162 | 74.2682 | 107.3618 | 15.7367
0.072941 | 31.5966 | 26.5583 | 101.9739 | 73.1871 | 107.24 | 15.7983
0.072941 | 31.82 | 26.436 | 102.1707 | 73.4934 | 107.474 | 15.91
0.072941 | 31.82 | 26.6195 | 101.9872 | 73.4934 | 107.2905 | 15.91
0.072941 | 31.9193 | 26.6807 | 101.9591 | 73.6295 | 107.279 | 15.9596
0.072941 | 32.0434 | 26.5583 | 102.1229 | 73.7997 | 107.4634 | 16.0217
0.072941 | 32.1427 | 26.5583 | 102.156 | 73.9358 | 107.5131 | 16.0713
0.072941 | 32.2668 | 26.8029 | 101.9527 | 74.106 | 107.3305 | 16.1334
0.074097 | 32.266 | 26.7418 | 102.0135 | 72.9492 | 107.3912 | 16.133
0.074097 | 32.3653 | 26.8642 | 101.9242 | 73.0832 | 107.3185 | 16.1826
0.074097 | 32.3653 | 26.7418 | 102.0466 | 73.0832 | 107.4409 | 16.1826
0.074097 | 32.4894 | 26.8029 | 102.0269 | 73.2507 | 107.4418 | 16.2447
0.074097 | 32.5887 | 26.8642 | 101.9987 | 73.3847 | 107.4302 | 16.2943
0.074097 | 32.5887 | 27.0476 | 101.8153 | 73.3847 | 107.2468 | 16.2943
0.075252 | 32.6871 | 27.1088 | 101.7869 | 72.3887 | 107.2348 | 16.3436
0.075252 | 32.6871 | 27.1088 | 101.7869 | 72.3887 | 107.2348 | 16.3436
0.075252 | 32.8113 | 27.0476 | 101.8895 | 72.5537 | 107.3581 | 16.4056
0.075252 | 32.9105 | 27.2311 | 101.7391 | 72.6856 | 107.2242 | 16.4553
0.075252 | 32.9105 | 27.1699 | 101.8003 | 72.6856 | 107.2854 | 16.4553
0.075252 | 33.0347 | 27.3534 | 101.6582 | 72.8505 | 107.164 | 16.5173
0.076408 | 33.1331 | 27.3534 | 101.691 | 71.8777 | 107.2132 | 16.5666
0.076408 | 33.2572 | 27.2311 | 101.8547 | 72.0401 | 107.3975 | 16.6286
0.076408 | 33.2572 | 27.4756 | 101.6102 | 72.0401 | 107.153 | 16.6286
0.076408 | 33.3565 | 27.5368 | 101.5821 | 72.1701 | 107.1415 | 16.6783
0.076408 | 33.3565 | 27.598 | 101.5209 | 72.1701 | 107.0803 | 16.6783
0.076408 | 33.4806 | 27.7814 | 101.3788 | 72.3325 | 106.9589 | 16.7403
0.077635 | 33.579 | 27.6591 | 101.5339 | 71.3154 | 107.1304 | 16.7895
0.076408 | 33.5799 | 27.8426 | 101.3507 | 72.4625 | 106.9474 | 16.79
0.077635 | 33.7031 | 27.8426 | 101.3918 | 71.4752 | 107.009 | 16.8516
0.077635 | 33.7031 | 28.026 | 101.2084 | 71.4752 | 106.8256 | 16.8516
0.077635 | 33.8024 | 28.1483 | 101.1192 | 71.6031 | 106.7529 | 16.9012
0.077635 | 34.0258 | 27.9648 | 101.3772 | 71.8909 | 107.0481 | 17.0129
0.078791 | 34.025 | 27.9648 | 101.3769 | 70.8355 | 107.0477 | 17.0125
0.078791 | 34.1243 | 27.9648 | 101.41 | 70.9615 | 107.0974 | 17.0621
0.078791 | 34.2484 | 27.9037 | 101.5125 | 71.119 | 107.2205 | 17.1242
0.078791 | 34.2484 | 28.026 | 101.3902 | 71.119 | 107.0982 | 17.1242
0.078791 | 34.3477 | 28.1483 | 101.3009 | 71.2451 | 107.0256 | 17.1738
0.078791 | 34.4718 | 28.026 | 101.4646 | 71.4026 | 107.2099 | 17.2359
0.078791 | 34.4718 | 28.2095 | 101.2811 | 71.4026 | 107.0264 | 17.2359
0.079946 | 34.5702 | 28.2095 | 101.3139 | 70.4937 | 107.0756 | 17.2851
0.079946 | 34.5702 | 28.3318 | 101.1916 | 70.4937 | 106.9533 | 17.2851
0.079946 | 34.6943 | 28.3929 | 101.1719 | 70.6489 | 106.9543 | 17.3472
0.079946 | 34.7936 | 28.454 | 101.1439 | 70.7731 | 106.9428 | 17.3968
0.079946 | 34.7936 | 28.3318 | 101.2661 | 70.7731 | 107.065 | 17.3968
0.079946 | 34.9177 | 28.5152 | 101.1241 | 70.9284 | 106.9437 | 17.4589
0.081174 | 34.9168 | 28.5764 | 101.0626 | 69.8545 | 106.882 | 17.4584
0.079946 | 35.017 | 28.454 | 101.2184 | 71.0526 | 107.0545 | 17.5085
0.081174 | 35.1154 | 28.5764 | 101.1287 | 70.0991 | 106.9813 | 17.5577
0.081174 | 35.1154 | 28.6375 | 101.0676 | 70.0991 | 106.9202 | 17.5577
0.081174 | 35.2395 | 28.454 | 101.2925 | 70.252 | 107.1658 | 17.6197
0.081174 | 35.2395 | 28.6375 | 101.109 | 70.252 | 106.9823 | 17.6197
0.081174 | 35.3388 | 28.821 | 100.9586 | 70.3743 | 106.8484 | 17.6694
0.08233 | 35.462 | 28.8821 | 100.9386 | 69.5363 | 106.8489 | 17.731
0.08233 | 35.462 | 29.0044 | 100.8163 | 69.5363 | 106.7266 | 17.731
0.08233 | 35.5613 | 28.821 | 101.0328 | 69.6569 | 106.9597 | 17.7806
0.08233 | 35.5613 | 28.9432 | 100.9106 | 69.6569 | 106.8375 | 17.7806
0.08233 | 35.6854 | 29.0656 | 100.8296 | 69.8076 | 106.7771 | 17.8427
0.08233 | 35.7847 | 29.1267 | 100.8016 | 69.9282 | 106.7657 | 17.8923
0.08233 | 35.7847 | 29.1267 | 100.8016 | 69.9282 | 106.7657 | 17.8923
0.08233 | 35.9088 | 29.1879 | 100.7817 | 70.079 | 106.7665 | 17.9544
0.08233 | 35.9088 | 29.1879 | 100.7817 | 70.079 | 106.7665 | 17.9544
0.083485 | 36.0072 | 29.0656 | 100.9368 | 69.2269 | 106.938 | 18.0036
0.083485 | 36.0072 | 29.1879 | 100.8145 | 69.2269 | 106.8157 | 18.0036
0.083485 | 36.1313 | 29.3102 | 100.7336 | 69.3755 | 106.7555 | 18.0657
0.083485 | 36.1313 | 29.1267 | 100.9171 | 69.3755 | 106.939 | 18.0657
0.083485 | 36.3299 | 29.0656 | 101.0444 | 69.6134 | 107.0994 | 18.1649
0.083485 | 36.454 | 29.4326 | 100.7188 | 69.762 | 106.7944 | 18.227
0.084641 | 36.5524 | 29.249 | 100.9352 | 68.9259 | 107.0272 | 18.2762
0.084641 | 36.5524 | 29.4326 | 100.7516 | 68.9259 | 106.8436 | 18.2762
0.084641 | 36.5524 | 29.4326 | 100.7516 | 68.9259 | 106.8436 | 18.2762
0.084641 | 36.6765 | 29.4937 | 100.7318 | 69.0725 | 106.8446 | 18.3382
0.084641 | 36.6765 | 29.5548 | 100.6707 | 69.0725 | 106.7835 | 18.3382
0.084641 | 36.7758 | 29.7383 | 100.5203 | 69.1898 | 106.6496 | 18.3879
0.085868 | 36.7748 | 29.7994 | 100.4589 | 68.1995 | 106.588 | 18.3874
0.085868 | 36.8989 | 29.8606 | 100.4391 | 68.344 | 106.5889 | 18.4495
0.085868 | 36.8989 | 29.7383 | 100.5614 | 68.344 | 106.7112 | 18.4495
0.085868 | 36.9982 | 29.6771 | 100.6557 | 68.4596 | 106.822 | 18.4991
0.085868 | 37.1223 | 29.7994 | 100.5747 | 68.6042 | 106.7618 | 18.5612
0.085868 | 37.1223 | 29.8606 | 100.5135 | 68.6042 | 106.7006 | 18.5612
0.085868 | 37.2216 | 29.8606 | 100.5466 | 68.7198 | 106.7502 | 18.6108
0.087024 | 37.3448 | 29.9828 | 100.4655 | 67.9489 | 106.6896 | 18.6724
0.087024 | 37.4441 | 30.044 | 100.4374 | 68.063 | 106.6781 | 18.722
0.087024 | 37.4441 | 30.044 | 100.4374 | 68.063 | 106.6781 | 18.722
0.087024 | 37.5434 | 30.1663 | 100.3482 | 68.1771 | 106.6054 | 18.7717
0.087024 | 37.6675 | 30.1052 | 100.4507 | 68.3197 | 106.7286 | 18.8337
0.087024 | 37.7668 | 30.044 | 100.5449 | 68.4338 | 106.8394 | 18.8834
0.088179 | 37.7659 | 30.2275 | 100.3611 | 67.536 | 106.6555 | 18.8829
0.088179 | 37.89 | 30.2886 | 100.3414 | 67.6767 | 106.6564 | 18.945
0.088179 | 37.89 | 30.3498 | 100.2802 | 67.6767 | 106.5952 | 18.945
0.088179 | 37.9892 | 30.4109 | 100.2522 | 67.7893 | 106.5837 | 18.9946
0.088179 | 38.1133 | 30.4109 | 100.2936 | 67.9301 | 106.6458 | 19.0567
0.088179 | 38.1133 | 30.3498 | 100.3547 | 67.9301 | 106.7069 | 19.0567
0.089407 | 38.2117 | 30.2275 | 100.5097 | 67.1072 | 106.8784 | 19.1058
0.089407 | 38.3358 | 30.3498 | 100.4288 | 67.246 | 106.8181 | 19.1679
0.089407 | 38.5591 | 30.472 | 100.3811 | 67.4959 | 106.8076 | 19.2796
0.089407 | 38.5591 | 30.5944 | 100.2587 | 67.4959 | 106.6852 | 19.2796
0.089407 | 38.6584 | 30.472 | 100.4142 | 67.6069 | 106.8572 | 19.3292
0.089407 | 38.6584 | 30.6555 | 100.2307 | 67.6069 | 106.6737 | 19.3292
0.089407 | 38.7577 | 30.7778 | 100.1415 | 67.718 | 106.6011 | 19.3789
0.090563 | 38.7568 | 30.9001 | 100.0189 | 66.8529 | 106.4783 | 19.3784
0.090563 | 38.8809 | 30.5944 | 100.3659 | 66.9899 | 106.8461 | 19.4404
0.090563 | 38.9802 | 30.7778 | 100.2156 | 67.0996 | 106.7123 | 19.4901
0.090563 | 38.9802 | 30.7778 | 100.2156 | 67.0996 | 106.7123 | 19.4901
0.090563 | 39.1043 | 30.9001 | 100.1347 | 67.2366 | 106.6521 | 19.5521
0.091718 | 39.1033 | 30.7167 | 100.3178 | 66.3885 | 106.835 | 19.5517
0.091718 | 39.2026 | 30.9612 | 100.1064 | 66.4968 | 106.6401 | 19.6013
0.091718 | 39.2026 | 31.0224 | 100.0452 | 66.4968 | 106.5789 | 19.6013
0.091718 | 39.3267 | 31.0836 | 100.0253 | 66.6321 | 106.5798 | 19.6634
0.091718 | 39.426 | 31.0836 | 100.0584 | 66.7403 | 106.6294 | 19.713
0.091718 | 39.426 | 31.0836 | 100.0584 | 66.7403 | 106.6294 | 19.713
0.094101 | 39.5482 | 31.2059 | 99.9768 | 65.1799 | 106.5682 | 19.7741
0.094101 | 39.5482 | 31.2059 | 99.9768 | 65.1799 | 106.5682 | 19.7741
0.094101 | 39.6475 | 31.1447 | 100.0711 | 65.2854 | 106.6791 | 19.8237
0.094101 | 39.7715 | 31.4504 | 99.8068 | 65.4173 | 106.4354 | 19.8858
0.094101 | 39.7715 | 31.4504 | 99.8068 | 65.4173 | 106.4354 | 19.8858
0.094101 | 39.8708 | 31.5728 | 99.7175 | 65.5228 | 106.3626 | 19.9354
0.095257 | 39.8699 | 31.3893 | 99.9007 | 64.727 | 106.5457 | 19.9349
0.094101 | 39.9701 | 31.1447 | 100.1787 | 65.6283 | 106.8404 | 19.9851
0.095257 | 39.9692 | 31.1447 | 100.1784 | 64.8312 | 106.8399 | 19.9846
0.095257 | 40.0933 | 31.267 | 100.0974 | 64.9614 | 106.7797 | 20.0466
0.095257 | 40.0933 | 31.3893 | 99.9751 | 64.9614 | 106.6574 | 20.0466
0.095257 | 40.1925 | 31.6339 | 99.7636 | 65.0657 | 106.4624 | 20.0963
0.095257 | 40.1925 | 31.5728 | 99.8247 | 65.0657 | 106.5235 | 20.0963
0.096412 | 40.3157 | 31.6951 | 99.7435 | 64.4136 | 106.4628 | 20.1578
0.096412 | 40.415 | 31.6951 | 99.7766 | 64.5166 | 106.5124 | 20.2075
0.096412 | 40.415 | 31.6339 | 99.8378 | 64.5166 | 106.5736 | 20.2075
0.096412 | 40.5391 | 31.7562 | 99.7568 | 64.6453 | 106.5134 | 20.2695
0.096412 | 40.5391 | 31.4504 | 100.0626 | 64.6453 | 106.8192 | 20.2695
0.096412 | 40.6383 | 31.7562 | 99.7899 | 64.7482 | 106.563 | 20.3192
0.09764 | 40.6373 | 31.7562 | 99.7896 | 63.9331 | 106.5625 | 20.3187
0.09764 | 40.8607 | 31.8786 | 99.7417 | 64.1618 | 106.5518 | 20.4303
0.09764 | 40.8607 | 31.7562 | 99.8641 | 64.1618 | 106.6742 | 20.4303
0.09764 | 40.9848 | 31.9398 | 99.7218 | 64.2889 | 106.5526 | 20.4924
0.09764 | 40.9848 | 31.8174 | 99.8442 | 64.2889 | 106.675 | 20.4924
0.09764 | 41.0841 | 32.0009 | 99.6938 | 64.3906 | 106.5412 | 20.542
0.098796 | 41.1824 | 32.062 | 99.6655 | 63.737 | 106.5292 | 20.5912
0.098796 | 41.1824 | 32.062 | 99.6655 | 63.737 | 106.5292 | 20.5912
0.098796 | 41.3065 | 32.1843 | 99.5846 | 63.8626 | 106.469 | 20.6532
0.098796 | 41.3065 | 32.062 | 99.7069 | 63.8626 | 106.5913 | 20.6532
0.098796 | 41.4057 | 32.2455 | 99.5564 | 63.9631 | 106.4574 | 20.7029
0.098796 | 41.5298 | 32.1843 | 99.659 | 64.0887 | 106.5806 | 20.7649
0.098796 | 41.5298 | 32.1843 | 99.659 | 64.0887 | 106.5806 | 20.7649
0.099951 | 41.6282 | 32.2455 | 99.6306 | 63.4462 | 106.5686 | 20.8141
0.099951 | 41.6282 | 32.3678 | 99.5083 | 63.4462 | 106.4463 | 20.8141
0.099951 | 41.7522 | 32.3678 | 99.5496 | 63.5703 | 106.5083 | 20.8761
0.099951 | 41.8515 | 32.3678 | 99.5827 | 63.6696 | 106.558 | 20.9258
0.099951 | 41.8515 | 32.5512 | 99.3993 | 63.6696 | 106.3746 | 20.9258
0.10111 | 41.8506 | 32.3678 | 99.5824 | 62.941 | 106.5575 | 20.9253
0.10111 | 41.9746 | 32.4901 | 99.5015 | 63.0638 | 106.4972 | 20.9873
0.10111 | 41.9746 | 32.1843 | 99.8073 | 63.0638 | 106.803 | 20.9873
0.10111 | 42.0739 | 32.4901 | 99.5346 | 63.1619 | 106.5469 | 21.037
0.10111 | 42.0739 | 32.7958 | 99.2289 | 63.1619 | 106.2412 | 21.037
0.10111 | 42.198 | 32.6124 | 99.4536 | 63.2847 | 106.4866 | 21.099
0.10233 | 42.2963 | 32.6735 | 99.4253 | 62.6214 | 106.4747 | 21.1481
0.10233 | 42.2963 | 32.7347 | 99.3641 | 62.6214 | 106.4135 | 21.1481
0.10233 | 42.3955 | 32.7958 | 99.3361 | 62.7184 | 106.402 | 21.1978
0.10233 | 42.3955 | 32.857 | 99.2749 | 62.7184 | 106.3408 | 21.1978
0.10233 | 42.3955 | 33.0404 | 99.0915 | 62.7184 | 106.1574 | 21.1978
0.10233 | 42.5196 | 32.857 | 99.3162 | 62.8397 | 106.4028 | 21.2598
0.10233 | 42.6189 | 32.9182 | 99.2881 | 62.9367 | 106.3913 | 21.3094
0.10349 | 42.6179 | 32.7347 | 99.4713 | 62.2331 | 106.5743 | 21.309
0.10349 | 42.742 | 32.9793 | 99.2681 | 62.353 | 106.3917 | 21.371
0.10349 | 42.742 | 33.0404 | 99.207 | 62.353 | 106.3306 | 21.371
0.10349 | 42.742 | 33.0404 | 99.207 | 62.353 | 106.3306 | 21.371
0.10349 | 42.8413 | 33.1016 | 99.1788 | 62.4489 | 106.3191 | 21.4206
0.10349 | 42.8413 | 33.1016 | 99.1788 | 62.4489 | 106.3191 | 21.4206
0.10465 | 42.9644 | 33.1016 | 99.2199 | 61.877 | 106.3806 | 21.4822
0.10465 | 42.9644 | 33.1627 | 99.1588 | 61.877 | 106.3195 | 21.4822
0.10465 | 43.1877 | 33.0404 | 99.3555 | 62.0904 | 106.5535 | 21.5939
0.10465 | 43.1877 | 33.2239 | 99.172 | 62.0904 | 106.37 | 21.5939
0.10465 | 43.287 | 33.285 | 99.144 | 62.1853 | 106.3585 | 21.6435
0.10465 | 43.287 | 33.2239 | 99.2051 | 62.1853 | 106.4196 | 21.6435
0.10587 | 43.41 | 33.2239 | 99.2461 | 61.5804 | 106.4811 | 21.705
0.10587 | 43.41 | 33.3462 | 99.1238 | 61.5804 | 106.3588 | 21.705
0.10587 | 43.5093 | 33.4685 | 99.0346 | 61.6741 | 106.2862 | 21.7547
0.10587 | 43.5093 | 33.2239 | 99.2792 | 61.6741 | 106.5308 | 21.7547
0.10587 | 43.6086 | 33.4073 | 99.1289 | 61.7679 | 106.397 | 21.8043
0.10703 | 43.6076 | 33.4685 | 99.0674 | 61.1001 | 106.3353 | 21.8038
0.10703 | 43.7317 | 33.4073 | 99.1699 | 61.216 | 106.4586 | 21.8658
0.10703 | 43.7317 | 33.6519 | 98.9253 | 61.216 | 106.214 | 21.8658
0.10703 | 43.8309 | 33.5908 | 99.0195 | 61.3088 | 106.3247 | 21.9155
0.10703 | 43.8309 | 33.5296 | 99.0807 | 61.3088 | 106.3859 | 21.9155
0.10703 | 43.955 | 33.4685 | 99.1832 | 61.4247 | 106.509 | 21.9775
0.10818 | 44.0533 | 33.7742 | 98.9103 | 60.8595 | 106.2525 | 22.0266
0.10818 | 44.0533 | 33.6519 | 99.0326 | 60.8595 | 106.3748 | 22.0266
0.10818 | 44.0533 | 33.6519 | 99.0326 | 60.8595 | 106.3748 | 22.0266
0.10818 | 44.1774 | 33.7742 | 98.9516 | 60.9742 | 106.3145 | 22.0887
0.10818 | 44.2766 | 33.7131 | 99.0458 | 61.0659 | 106.4252 | 22.1383
0.10818 | 44.2766 | 33.8965 | 98.8624 | 61.0659 | 106.2418 | 22.1383
0.10934 | 44.2757 | 33.7742 | 98.9844 | 60.4197 | 106.3637 | 22.1378
0.10934 | 44.3997 | 33.5908 | 99.2091 | 60.5332 | 106.6091 | 22.1999
0.10934 | 44.3997 | 33.9577 | 98.8422 | 60.5332 | 106.2422 | 22.1999
0.10934 | 44.499 | 33.7742 | 99.0588 | 60.624 | 106.4753 | 22.2495
0.10934 | 44.499 | 33.9577 | 98.8753 | 60.624 | 106.2918 | 22.2495
0.10934 | 44.499 | 33.8354 | 98.9976 | 60.624 | 106.4141 | 22.2495
0.10934 | 44.6231 | 33.9577 | 98.9167 | 60.7374 | 106.3539 | 22.3115
0.11057 | 44.622 | 34.0188 | 98.8552 | 60.0621 | 106.2922 | 22.311
0.11057 | 44.7213 | 34.1411 | 98.766 | 60.1518 | 106.2196 | 22.3606
0.11057 | 44.8205 | 34.08 | 98.8602 | 60.2416 | 106.3303 | 22.4103
0.11057 | 44.8205 | 33.9577 | 98.9825 | 60.2416 | 106.4526 | 22.4103
0.11057 | 44.8205 | 34.08 | 98.8602 | 60.2416 | 106.3303 | 22.4103
0.11172 | 44.9436 | 34.3246 | 98.6566 | 59.7287 | 106.1472 | 22.4718
0.11172 | 45.0429 | 34.2634 | 98.7509 | 59.8176 | 106.2581 | 22.5214
0.11172 | 45.0429 | 34.3246 | 98.6897 | 59.8176 | 106.1969 | 22.5214
0.11172 | 45.167 | 34.3858 | 98.6699 | 59.9286 | 106.1977 | 22.5835
0.11172 | 45.167 | 34.447 | 98.6087 | 59.9286 | 106.1365 | 22.5835
0.11172 | 45.3903 | 34.447 | 98.6831 | 60.1285 | 106.2482 | 22.6951
0.11172 | 45.4895 | 34.5081 | 98.6551 | 60.2174 | 106.2367 | 22.7448
0.11288 | 45.4886 | 34.5081 | 98.6548 | 59.6001 | 106.2362 | 22.7443
0.11288 | 45.4886 | 34.5081 | 98.6548 | 59.6001 | 106.2362 | 22.7443
0.11288 | 45.6126 | 34.5693 | 98.6349 | 59.71 | 106.237 | 22.8063
0.11288 | 45.7119 | 34.5081 | 98.7292 | 59.7979 | 106.3479 | 22.8559
0.11411 | 45.7108 | 34.7527 | 98.4843 | 59.1536 | 106.1027 | 22.8554
0.11411 | 45.7108 | 34.5693 | 98.6677 | 59.1536 | 106.2861 | 22.8554
0.11411 | 45.8349 | 34.6915 | 98.5868 | 59.2623 | 106.226 | 22.9174
0.11411 | 45.8349 | 34.7527 | 98.5256 | 59.2623 | 106.1648 | 22.9174
0.11411 | 45.9341 | 34.8138 | 98.4976 | 59.3493 | 106.1533 | 22.9671
0.11411 | 45.9341 | 34.875 | 98.4364 | 59.3493 | 106.0921 | 22.9671
0.11411 | 46.0334 | 34.7527 | 98.5918 | 59.4363 | 106.264 | 23.0167
0.11411 | 46.0334 | 35.0585 | 98.286 | 59.4363 | 105.9582 | 23.0167
0.11526 | 46.1565 | 34.875 | 98.5105 | 58.9472 | 106.2033 | 23.0782
0.11526 | 46.1565 | 34.9362 | 98.4493 | 58.9472 | 106.1421 | 23.0782
0.11526 | 46.1565 | 35.1196 | 98.2659 | 58.9472 | 105.9587 | 23.0782
0.11526 | 46.2557 | 35.0585 | 98.3601 | 59.0333 | 106.0694 | 23.1279
0.11526 | 46.3798 | 35.1196 | 98.3404 | 59.141 | 106.0703 | 23.1899
0.11642 | 46.3788 | 35.0585 | 98.4011 | 58.5531 | 106.1309 | 23.1894
0.11642 | 46.478 | 35.1196 | 98.3731 | 58.6383 | 106.1194 | 23.239
0.11642 | 46.478 | 35.303 | 98.1897 | 58.6383 | 105.936 | 23.239
0.11642 | 46.478 | 35.4254 | 98.0673 | 58.6383 | 105.8136 | 23.239
0.11642 | 46.6021 | 35.3642 | 98.1699 | 58.7449 | 105.9369 | 23.3011
0.11757 | 46.7003 | 35.6088 | 97.958 | 58.2511 | 105.7414 | 23.3502
0.11757 | 46.7003 | 35.303 | 98.2638 | 58.2511 | 106.0472 | 23.3502
0.11757 | 46.7003 | 35.4865 | 98.0803 | 58.2511 | 105.8637 | 23.3502
0.11757 | 46.8244 | 35.4865 | 98.1217 | 58.3567 | 105.9257 | 23.4122
0.11757 | 46.9237 | 35.4865 | 98.1547 | 58.4411 | 105.9754 | 23.4618
0.11757 | 46.9237 | 35.4865 | 98.1547 | 58.4411 | 105.9754 | 23.4618
0.1188 | 47.0467 | 35.6088 | 98.0734 | 57.9406 | 105.9146 | 23.5233
0.1188 | 47.0467 | 35.6699 | 98.0123 | 57.9406 | 105.8535 | 23.5233
0.1188 | 47.1459 | 35.5477 | 98.1676 | 58.0242 | 106.0253 | 23.573
0.1188 | 47.1459 | 35.7311 | 97.9842 | 58.0242 | 105.8419 | 23.573
0.1188 | 47.1459 | 35.8534 | 97.8619 | 58.0242 | 105.7196 | 23.573
0.1188 | 47.2452 | 35.8534 | 97.895 | 58.1077 | 105.7692 | 23.6226
0.11996 | 47.2441 | 35.6699 | 98.0782 | 57.5471 | 105.9522 | 23.6221
0.11996 | 47.3682 | 35.7311 | 98.0583 | 57.6506 | 105.953 | 23.6841
0.11996 | 47.4675 | 35.7922 | 98.0303 | 57.7333 | 105.9416 | 23.7337
0.11996 | 47.4675 | 35.7311 | 98.0914 | 57.7333 | 106.0027 | 23.7337
0.11996 | 47.4675 | 35.9146 | 97.9079 | 57.7333 | 105.8192 | 23.7337
0.11996 | 47.6908 | 35.7922 | 98.1047 | 57.9195 | 106.0532 | 23.8454
0.12111 | 47.6897 | 35.9146 | 97.982 | 57.366 | 105.9303 | 23.8449
0.12111 | 47.8138 | 35.9757 | 97.9623 | 57.4685 | 105.9312 | 23.9069
0.12111 | 47.8138 | 35.8534 | 98.0846 | 57.4685 | 106.0535 | 23.9069
0.12111 | 47.9131 | 36.098 | 97.873 | 57.5504 | 105.8586 | 23.9565
0.12111 | 47.9131 | 36.098 | 97.873 | 57.5504 | 105.8586 | 23.9565
0.12111 | 48.0371 | 36.098 | 97.9144 | 57.6529 | 105.9206 | 24.0186
0.12234 | 48.036 | 36.0369 | 97.9751 | 57.0734 | 105.9811 | 24.018
0.12234 | 48.036 | 35.9757 | 98.0363 | 57.0734 | 106.0423 | 24.018
0.12234 | 48.036 | 36.1591 | 97.8529 | 57.0734 | 105.8589 | 24.018
0.12234 | 48.1353 | 35.9757 | 98.0694 | 57.1545 | 106.092 | 24.0676
0.12234 | 48.2593 | 36.098 | 97.9885 | 57.2559 | 106.0317 | 24.1297
0.12349 | 48.2583 | 36.0369 | 98.0492 | 56.7194 | 106.0923 | 24.1292
0.12349 | 48.3576 | 35.9757 | 98.1435 | 56.7997 | 106.2031 | 24.1788
0.12349 | 48.3576 | 36.1591 | 97.9601 | 56.7997 | 106.0197 | 24.1788
0.12349 | 48.3576 | 36.0369 | 98.0823 | 56.7997 | 106.1419 | 24.1788
0.12349 | 48.4568 | 36.2203 | 97.932 | 56.8801 | 106.0081 | 24.2284
0.12349 | 48.4568 | 36.2814 | 97.8709 | 56.8801 | 105.947 | 24.2284
0.12465 | 48.5798 | 36.5261 | 97.6672 | 56.4515 | 105.7638 | 24.2899
0.12349 | 48.5809 | 36.5872 | 97.6064 | 56.9806 | 105.7033 | 24.2904
0.12465 | 48.6791 | 36.2203 | 98.0061 | 56.5311 | 106.1193 | 24.3395
0.12465 | 48.6791 | 36.3426 | 97.8838 | 56.5311 | 105.997 | 24.3395
0.12465 | 48.8031 | 36.2814 | 97.9863 | 56.6307 | 106.1202 | 24.4016
0.12465 | 48.8031 | 36.6483 | 97.6194 | 56.6307 | 105.7533 | 24.4016
0.12465 | 48.9024 | 36.5261 | 97.7747 | 56.7103 | 105.9251 | 24.4512
0.12581 | 48.9013 | 36.8318 | 97.4687 | 56.1886 | 105.6189 | 24.4507
0.12581 | 48.9013 | 36.5872 | 97.7133 | 56.1886 | 105.8635 | 24.4507
0.12581 | 49.0254 | 36.5261 | 97.8157 | 56.2872 | 105.9866 | 24.5127
0.12581 | 49.0254 | 36.4649 | 97.8769 | 56.2872 | 106.0478 | 24.5127
0.12581 | 49.1246 | 36.7095 | 97.6654 | 56.3661 | 105.8528 | 24.5623
0.12581 | 49.1246 | 36.8318 | 97.5431 | 56.3661 | 105.7305 | 24.5623
0.12703 | 49.2476 | 36.893 | 97.5229 | 55.9181 | 105.7308 | 24.6238
0.12703 | 49.2476 | 36.8318 | 97.5841 | 55.9181 | 105.792 | 24.6238
0.12703 | 49.3468 | 36.7706 | 97.6784 | 55.9962 | 105.9028 | 24.6734
0.12703 | 49.3468 | 36.9542 | 97.4948 | 55.9962 | 105.7192 | 24.6734
0.12819 | 49.4698 | 36.9542 | 97.5358 | 55.5874 | 105.7807 | 24.7349
0.12819 | 49.4698 | 36.7706 | 97.7194 | 55.5874 | 105.9643 | 24.7349
0.12819 | 49.4698 | 36.8318 | 97.6582 | 55.5874 | 105.9031 | 24.7349
0.12819 | 49.5691 | 36.8318 | 97.6913 | 55.6649 | 105.9528 | 24.7845
0.12819 | 49.5691 | 37.1376 | 97.3855 | 55.6649 | 105.647 | 24.7845
0.12819 | 49.5691 | 37.321 | 97.2021 | 55.6649 | 105.4636 | 24.7845
0.12934 | 49.6673 | 37.1376 | 97.4182 | 55.2435 | 105.6961 | 24.8336
0.12934 | 49.6673 | 37.0765 | 97.4793 | 55.2435 | 105.7572 | 24.8336
0.12934 | 49.8906 | 37.1376 | 97.4926 | 55.4161 | 105.8077 | 24.9453
0.12934 | 49.8906 | 37.0765 | 97.5537 | 55.4161 | 105.8688 | 24.9453
0.12934 | 50.0146 | 37.0765 | 97.5951 | 55.512 | 105.9308 | 25.0073
0.13057 | 50.0135 | 37.1376 | 97.5336 | 54.9892 | 105.8692 | 25.0068
0.13057 | 50.1128 | 37.1987 | 97.5056 | 55.0652 | 105.8577 | 25.0564
0.13057 | 50.1128 | 37.0765 | 97.6278 | 55.0652 | 105.9799 | 25.0564
0.13057 | 50.2368 | 37.321 | 97.4246 | 55.1602 | 105.7974 | 25.1184
0.13057 | 50.2368 | 37.0765 | 97.6691 | 55.1602 | 106.0419 | 25.1184
0.13057 | 50.336 | 37.5045 | 97.2742 | 55.2362 | 105.6635 | 25.168
0.13057 | 50.336 | 37.3822 | 97.3965 | 55.2362 | 105.7858 | 25.168
0.13057 | 50.336 | 37.4434 | 97.3353 | 55.2362 | 105.7246 | 25.168
0.13173 | 50.459 | 37.6268 | 97.1929 | 54.8451 | 105.6027 | 25.2295
0.13173 | 50.459 | 37.5657 | 97.254 | 54.8451 | 105.6638 | 25.2295
0.13173 | 50.5583 | 37.5657 | 97.2871 | 54.9204 | 105.7135 | 25.2791
0.13173 | 50.5583 | 37.4434 | 97.4094 | 54.9204 | 105.8358 | 25.2791
0.13173 | 50.5583 | 37.5045 | 97.3483 | 54.9204 | 105.7747 | 25.2791
0.13288 | 50.6813 | 37.7491 | 97.1447 | 54.5354 | 105.5916 | 25.3406
0.13288 | 50.7805 | 37.5657 | 97.3612 | 54.6101 | 105.8246 | 25.3903
0.13288 | 50.7805 | 37.8714 | 97.0555 | 54.6101 | 105.5189 | 25.3903
0.13288 | 50.7805 | 37.8714 | 97.0555 | 54.6101 | 105.5189 | 25.3903
0.13288 | 50.7805 | 37.7491 | 97.1778 | 54.6101 | 105.6412 | 25.3903
0.13288 | 50.8797 | 38.0549 | 96.905 | 54.6848 | 105.385 | 25.4399
0.13404 | 50.8787 | 37.9937 | 96.9659 | 54.2125 | 105.4457 | 25.4393
0.13404 | 51.0027 | 38.0549 | 96.946 | 54.3051 | 105.4465 | 25.5014
0.13404 | 51.0027 | 38.0549 | 96.946 | 54.3051 | 105.4465 | 25.5014
0.13404 | 51.102 | 38.0549 | 96.9791 | 54.3791 | 105.4961 | 25.551
0.13404 | 51.226 | 38.2994 | 96.776 | 54.4717 | 105.3136 | 25.613
0.13527 | 51.2249 | 38.2994 | 96.7756 | 53.9764 | 105.3131 | 25.6124
0.13527 | 51.2249 | 38.1771 | 96.8979 | 53.9764 | 105.4354 | 25.6124
0.13527 | 51.2249 | 38.0549 | 97.0201 | 53.9764 | 105.5576 | 25.6124
0.13527 | 51.3241 | 37.9937 | 97.1144 | 54.0498 | 105.6684 | 25.6621
0.13527 | 51.3241 | 38.2994 | 96.8087 | 54.0498 | 105.3627 | 25.6621
0.13527 | 51.4482 | 38.0549 | 97.0945 | 54.1415 | 105.6692 | 25.7241
0.13642 | 51.4471 | 38.116 | 97.0331 | 53.6821 | 105.6076 | 25.7235
0.13642 | 51.5463 | 37.9937 | 97.1884 | 53.7549 | 105.7795 | 25.7732
0.13642 | 51.5463 | 38.0549 | 97.1272 | 53.7549 | 105.7183 | 25.7732
0.13642 | 51.5463 | 38.2383 | 96.9438 | 53.7549 | 105.5349 | 25.7732
0.13642 | 51.6704 | 38.2994 | 96.9241 | 53.8458 | 105.5358 | 25.8352
0.13642 | 51.6704 | 38.2994 | 96.9241 | 53.8458 | 105.5358 | 25.8352
0.13758 | 51.6693 | 38.2383 | 96.9848 | 53.3928 | 105.5964 | 25.8347
0.13758 | 51.7685 | 38.2383 | 97.0179 | 53.4649 | 105.646 | 25.8843
0.13758 | 51.7685 | 38.2383 | 97.0179 | 53.4649 | 105.646 | 25.8843
0.13758 | 51.8926 | 38.2383 | 97.0593 | 53.5551 | 105.708 | 25.9463
0.13758 | 51.8926 | 38.4829 | 96.8147 | 53.5551 | 105.4634 | 25.9463
0.13758 | 51.8926 | 38.3606 | 96.937 | 53.5551 | 105.5857 | 25.9463
0.1388 | 51.8914 | 38.4218 | 96.8754 | 53.0806 | 105.5239 | 25.9457
0.1388 | 51.9907 | 38.6663 | 96.6639 | 53.152 | 105.3291 | 25.9953
0.1388 | 51.9907 | 38.7275 | 96.6027 | 53.152 | 105.2679 | 25.9953
0.1388 | 51.9907 | 38.5441 | 96.7861 | 53.152 | 105.4513 | 25.9953
0.1388 | 52.2139 | 38.8498 | 96.5549 | 53.3129 | 105.2572 | 26.107
0.1388 | 52.2139 | 38.8498 | 96.5549 | 53.3129 | 105.2572 | 26.107
0.13996 | 52.3121 | 38.7275 | 96.7099 | 52.9429 | 105.4286 | 26.156
0.13996 | 52.3121 | 38.7886 | 96.6488 | 52.9429 | 105.3675 | 26.156
0.13996 | 52.4361 | 38.9109 | 96.5678 | 53.0315 | 105.3072 | 26.2181
0.13996 | 52.4361 | 38.9109 | 96.5678 | 53.0315 | 105.3072 | 26.2181
0.13996 | 52.4361 | 38.9109 | 96.5678 | 53.0315 | 105.3072 | 26.2181
0.13996 | 52.5354 | 39.0333 | 96.4785 | 53.1024 | 105.2344 | 26.2677
0.14112 | 52.5343 | 38.9721 | 96.5394 | 52.6668 | 105.2951 | 26.2671
0.14112 | 52.5343 | 39.0333 | 96.4782 | 52.6668 | 105.2339 | 26.2671
0.14112 | 52.6583 | 38.9109 | 96.6419 | 52.7547 | 105.4183 | 26.3292
0.14112 | 52.6583 | 38.9109 | 96.6419 | 52.7547 | 105.4183 | 26.3292
0.14112 | 52.7576 | 39.0333 | 96.5526 | 52.825 | 105.3455 | 26.3788
0.14112 | 52.7576 | 38.7886 | 96.7973 | 52.825 | 105.5902 | 26.3788
0.14112 | 52.8816 | 39.1555 | 96.4717 | 52.9129 | 105.2853 | 26.4408
0.14112 | 52.8816 | 39.1555 | 96.4717 | 52.9129 | 105.2853 | 26.4408
0.14227 | 52.9797 | 39.1555 | 96.5044 | 52.5522 | 105.3344 | 26.4899
0.14227 | 52.9797 | 39.0944 | 96.5655 | 52.5522 | 105.3955 | 26.4899
0.14227 | 52.9797 | 39.339 | 96.3209 | 52.5522 | 105.1509 | 26.4899
0.14227 | 53.1038 | 39.2778 | 96.4235 | 52.6393 | 105.2741 | 26.5519
0.14227 | 53.1038 | 39.4614 | 96.2399 | 52.6393 | 105.0905 | 26.5519
0.1435 | 53.2018 | 39.339 | 96.395 | 52.2573 | 105.2619 | 26.6009
0.1435 | 53.2018 | 39.339 | 96.395 | 52.2573 | 105.2619 | 26.6009
0.1435 | 53.3011 | 39.4002 | 96.3668 | 52.3265 | 105.2504 | 26.6505
0.1435 | 53.3011 | 39.339 | 96.428 | 52.3265 | 105.3116 | 26.6505
0.1435 | 53.4251 | 39.5225 | 96.2859 | 52.4129 | 105.1901 | 26.7126
0.14465 | 53.424 | 39.339 | 96.469 | 51.9935 | 105.373 | 26.712
0.14465 | 53.5232 | 39.339 | 96.5021 | 52.0621 | 105.4226 | 26.7616
0.14465 | 53.5232 | 39.7059 | 96.1352 | 52.0621 | 105.0557 | 26.7616
0.14465 | 53.6473 | 39.6448 | 96.2376 | 52.1478 | 105.1789 | 26.8236
0.14465 | 53.6473 | 39.5837 | 96.2987 | 52.1478 | 105.24 | 26.8236
0.14465 | 53.7465 | 39.5225 | 96.393 | 52.2164 | 105.3508 | 26.8733
0.14465 | 53.7465 | 39.4614 | 96.4541 | 52.2164 | 105.4119 | 26.8733
0.14581 | 53.8694 | 39.6448 | 96.3117 | 51.8869 | 105.2899 | 26.9347
0.14581 | 53.8694 | 39.7059 | 96.2506 | 51.8869 | 105.2288 | 26.9347
0.14581 | 53.9687 | 39.7671 | 96.2225 | 51.955 | 105.2173 | 26.9843
0.14581 | 53.9687 | 39.9506 | 96.039 | 51.955 | 105.0338 | 26.9843
0.14581 | 53.9687 | 39.7671 | 96.2225 | 51.955 | 105.2173 | 26.9843
0.14704 | 54.0915 | 39.9506 | 96.0799 | 51.6047 | 105.0952 | 27.0458
0.14704 | 54.0915 | 39.8894 | 96.1411 | 51.6047 | 105.1564 | 27.0458
0.14704 | 54.0915 | 39.9506 | 96.0799 | 51.6047 | 105.0952 | 27.0458
0.14704 | 54.1908 | 39.8894 | 96.1742 | 51.6722 | 105.206 | 27.0954
0.14704 | 54.1908 | 39.8894 | 96.1742 | 51.6722 | 105.206 | 27.0954
0.14704 | 54.3148 | 40.0729 | 96.0321 | 51.7566 | 105.0845 | 27.1574
0.14819 | 54.3137 | 39.9506 | 96.154 | 51.3523 | 105.2063 | 27.1568
0.14819 | 54.3137 | 40.0117 | 96.0929 | 51.3523 | 105.1452 | 27.1568
0.14819 | 54.3137 | 40.0729 | 96.0317 | 51.3523 | 105.084 | 27.1568
0.14819 | 54.5121 | 40.0117 | 96.159 | 51.4862 | 105.2444 | 27.2561
0.14819 | 54.6362 | 40.0117 | 96.2004 | 51.5699 | 105.3064 | 27.3181
0.14935 | 54.6351 | 39.9506 | 96.2611 | 51.1701 | 105.367 | 27.3175
0.14935 | 54.6351 | 40.134 | 96.0777 | 51.1701 | 105.1836 | 27.3175
0.14935 | 54.7343 | 40.134 | 96.1108 | 51.2366 | 105.2332 | 27.3671
0.14935 | 54.7343 | 40.134 | 96.1108 | 51.2366 | 105.2332 | 27.3671
0.14935 | 54.8583 | 40.0729 | 96.2132 | 51.3196 | 105.3563 | 27.4292
0.14935 | 54.8583 | 39.9506 | 96.3355 | 51.3196 | 105.4786 | 27.4292
0.14935 | 54.8583 | 40.1951 | 96.091 | 51.3196 | 105.2341 | 27.4292
0.1505 | 54.9564 | 40.0117 | 96.3071 | 50.9908 | 105.4665 | 27.4782
0.1505 | 54.9564 | 40.2563 | 96.0625 | 50.9908 | 105.2219 | 27.4782
0.1505 | 54.9564 | 40.2563 | 96.0625 | 50.9908 | 105.2219 | 27.4782
0.1505 | 55.0804 | 40.2563 | 96.1039 | 51.0732 | 105.2839 | 27.5402
0.15173 | 55.0793 | 40.3174 | 96.0424 | 50.6592 | 105.2223 | 27.5396
0.15173 | 55.1785 | 40.1951 | 96.1978 | 50.7246 | 105.3942 | 27.5892
0.15173 | 55.1785 | 40.3174 | 96.0755 | 50.7246 | 105.2719 | 27.5892
0.15173 | 55.1785 | 40.5009 | 95.892 | 50.7246 | 105.0884 | 27.5892
0.15173 | 55.1785 | 40.3174 | 96.0755 | 50.7246 | 105.2719 | 27.5892
0.15173 | 55.1785 | 40.5621 | 95.8308 | 50.7246 | 105.0272 | 27.5892
0.15289 | 55.3014 | 40.5009 | 95.9329 | 50.4216 | 105.1498 | 27.6507
0.15289 | 55.3014 | 40.3786 | 96.0552 | 50.4216 | 105.2721 | 27.6507
0.15289 | 55.4006 | 40.4398 | 96.0271 | 50.4865 | 105.2605 | 27.7003
0.15289 | 55.4006 | 40.7455 | 95.7214 | 50.4865 | 104.9548 | 27.7003
0.15289 | 55.5246 | 40.6232 | 95.885 | 50.5676 | 105.1391 | 27.7623
0.15289 | 55.5246 | 40.7455 | 95.7627 | 50.5676 | 105.0168 | 27.7623
0.15404 | 55.5235 | 40.6843 | 95.8236 | 50.1876 | 105.0775 | 27.7618
0.15404 | 55.6227 | 40.8066 | 95.7343 | 50.252 | 105.0048 | 27.8114
0.15404 | 55.6227 | 40.5621 | 95.9788 | 50.252 | 105.2493 | 27.8114
0.15404 | 55.6227 | 40.7455 | 95.7954 | 50.252 | 105.0659 | 27.8114
0.15404 | 55.722 | 40.8678 | 95.7062 | 50.3164 | 104.9932 | 27.861
0.15404 | 55.722 | 40.929 | 95.645 | 50.3164 | 104.932 | 27.861
0.15404 | 55.722 | 40.6232 | 95.9508 | 50.3164 | 105.2378 | 27.861
0.15404 | 55.846 | 40.8066 | 95.8087 | 50.3969 | 105.1164 | 27.923
0.15527 | 55.8448 | 40.8066 | 95.8084 | 49.9976 | 105.1158 | 27.9224
0.15527 | 55.944 | 40.8678 | 95.7802 | 50.0615 | 105.1042 | 27.972
0.15527 | 55.944 | 40.8678 | 95.7802 | 50.0615 | 105.1042 | 27.972
0.15527 | 56.068 | 40.8678 | 95.8216 | 50.1414 | 105.1662 | 28.034
0.15527 | 56.068 | 40.8678 | 95.8216 | 50.1414 | 105.1662 | 28.034
0.15527 | 56.068 | 40.8678 | 95.8216 | 50.1414 | 105.1662 | 28.034
0.15527 | 56.068 | 40.9901 | 95.6993 | 50.1414 | 105.0439 | 28.034
0.15643 | 56.1661 | 41.1124 | 95.6097 | 49.8337 | 104.9707 | 28.0831
0.15643 | 56.1661 | 41.0513 | 95.6708 | 49.8337 | 105.0318 | 28.0831
0.15643 | 56.1661 | 40.9901 | 95.732 | 49.8337 | 105.093 | 28.0831
0.15643 | 56.2901 | 41.1124 | 95.651 | 49.913 | 105.0327 | 28.1451
0.15643 | 56.2901 | 40.929 | 95.8344 | 49.913 | 105.2161 | 28.1451
0.15643 | 56.3893 | 41.1124 | 95.6841 | 49.9764 | 105.0823 | 28.1947
0.15643 | 56.3893 | 41.0513 | 95.7452 | 49.9764 | 105.1434 | 28.1947
0.15758 | 56.3882 | 41.1124 | 95.6837 | 49.6093 | 105.0817 | 28.1941
0.15758 | 56.5122 | 41.1124 | 95.725 | 49.688 | 105.1437 | 28.2561
0.15758 | 56.5122 | 41.2347 | 95.6027 | 49.688 | 105.0214 | 28.2561
0.15758 | 56.5122 | 41.1735 | 95.6639 | 49.688 | 105.0826 | 28.2561
0.15758 | 56.7355 | 41.2347 | 95.6771 | 49.8296 | 105.1331 | 28.3677
0.15874 | 56.7343 | 41.2958 | 95.6157 | 49.4662 | 105.0714 | 28.3672
0.15874 | 56.7343 | 41.1735 | 95.738 | 49.4662 | 105.1937 | 28.3672
0.15874 | 56.8336 | 41.4182 | 95.5263 | 49.5287 | 104.9986 | 28.4168
0.15874 | 56.8336 | 41.2958 | 95.6487 | 49.5287 | 105.121 | 28.4168
0.15874 | 56.8336 | 41.1735 | 95.771 | 49.5287 | 105.2433 | 28.4168
0.15874 | 56.9328 | 41.2347 | 95.7429 | 49.5912 | 105.2317 | 28.4664
0.15874 | 56.9328 | 41.1735 | 95.8041 | 49.5912 | 105.2929 | 28.4664
0.15874 | 56.9328 | 41.357 | 95.6206 | 49.5912 | 105.1094 | 28.4664
0.15996 | 57.0556 | 41.2958 | 95.7228 | 49.2874 | 105.232 | 28.5278
0.15996 | 57.0556 | 41.4182 | 95.6004 | 49.2874 | 105.1096 | 28.5278
0.15996 | 57.1548 | 41.357 | 95.6946 | 49.3494 | 105.2204 | 28.5774
0.15996 | 57.1548 | 41.4793 | 95.5723 | 49.3494 | 105.0981 | 28.5774
0.15996 | 57.1548 | 41.4793 | 95.5723 | 49.3494 | 105.0981 | 28.5774
0.15996 | 57.2788 | 41.4793 | 95.6137 | 49.4269 | 105.1601 | 28.6394
0.16112 | 57.2777 | 41.4182 | 95.6744 | 49.0717 | 105.2207 | 28.6388
0.16112 | 57.2777 | 41.5405 | 95.5521 | 49.0717 | 105.0984 | 28.6388
0.16112 | 57.3769 | 41.5405 | 95.5852 | 49.1333 | 105.148 | 28.6884
0.16112 | 57.3769 | 41.6016 | 95.5241 | 49.1333 | 105.0869 | 28.6884
0.16112 | 57.3769 | 41.6016 | 95.5241 | 49.1333 | 105.0869 | 28.6884
0.16112 | 57.3769 | 41.5405 | 95.5852 | 49.1333 | 105.148 | 28.6884
0.16228 | 57.4998 | 41.785 | 95.3816 | 48.8592 | 104.9649 | 28.7499
0.16228 | 57.4998 | 41.6627 | 95.5039 | 48.8592 | 105.0872 | 28.7499
0.16228 | 57.4998 | 41.6627 | 95.5039 | 48.8592 | 105.0872 | 28.7499
0.16228 | 57.599 | 41.9074 | 95.2923 | 48.9203 | 104.8921 | 28.7995
0.16228 | 57.599 | 41.9074 | 95.2923 | 48.9203 | 104.8921 | 28.7995
0.1635 | 57.7218 | 41.9074 | 95.3332 | 48.6281 | 104.9535 | 28.8609
0.1635 | 57.7218 | 41.785 | 95.4556 | 48.6281 | 105.0759 | 28.8609
0.1635 | 57.7218 | 41.9686 | 95.272 | 48.6281 | 104.8923 | 28.8609
0.1635 | 57.821 | 42.0909 | 95.1828 | 48.6887 | 104.8196 | 28.9105
0.1635 | 57.821 | 42.0297 | 95.244 | 48.6887 | 104.8808 | 28.9105
0.1635 | 57.821 | 42.0297 | 95.244 | 48.6887 | 104.8808 | 28.9105
0.1635 | 57.945 | 42.0297 | 95.2853 | 48.7646 | 104.9428 | 28.9725
0.16466 | 57.9438 | 42.152 | 95.1626 | 48.4217 | 104.8199 | 28.9719
0.16466 | 57.9438 | 42.152 | 95.1626 | 48.4217 | 104.8199 | 28.9719
0.16466 | 57.9438 | 41.9686 | 95.346 | 48.4217 | 105.0033 | 28.9719
0.16466 | 58.043 | 42.0909 | 95.2568 | 48.4819 | 104.9306 | 29.0215
0.16466 | 58.1423 | 41.9686 | 95.4122 | 48.5422 | 105.1025 | 29.0711
0.16466 | 58.1423 | 42.152 | 95.2288 | 48.5422 | 104.9191 | 29.0711
0.16581 | 58.1411 | 42.152 | 95.2284 | 48.2032 | 104.9186 | 29.0706
0.16581 | 58.2651 | 42.2132 | 95.2085 | 48.278 | 104.9194 | 29.1326
0.16581 | 58.2651 | 42.152 | 95.2697 | 48.278 | 104.9806 | 29.1326
0.16581 | 58.2651 | 42.2132 | 95.2085 | 48.278 | 104.9194 | 29.1326
0.16581 | 58.3643 | 42.0297 | 95.4251 | 48.3378 | 105.1525 | 29.1822
0.16581 | 58.3643 | 42.2132 | 95.2416 | 48.3378 | 104.969 | 29.1822
0.16697 | 58.3632 | 42.152 | 95.3024 | 48.0026 | 105.0296 | 29.1816
0.16697 | 58.3632 | 42.2743 | 95.1801 | 48.0026 | 104.9073 | 29.1816
0.16697 | 58.4872 | 42.2132 | 95.2825 | 48.0769 | 105.0304 | 29.2436
0.16697 | 58.4872 | 42.2132 | 95.2825 | 48.0769 | 105.0304 | 29.2436
0.16697 | 58.4872 | 42.3966 | 95.0991 | 48.0769 | 104.847 | 29.2436
0.16697 | 58.5864 | 42.5189 | 95.0099 | 48.1363 | 104.7743 | 29.2932
0.16697 | 58.5864 | 42.5801 | 94.9487 | 48.1363 | 104.7131 | 29.2932
0.16697 | 58.5864 | 42.3966 | 95.1322 | 48.1363 | 104.8966 | 29.2932
0.1682 | 58.7092 | 42.4578 | 95.1119 | 47.858 | 104.8968 | 29.3546
0.1682 | 58.7092 | 42.5189 | 95.0508 | 47.858 | 104.8357 | 29.3546
0.1682 | 58.7092 | 42.5189 | 95.0508 | 47.858 | 104.8357 | 29.3546
0.1682 | 58.7092 | 42.4578 | 95.1119 | 47.858 | 104.8968 | 29.3546
0.1682 | 58.8084 | 42.4578 | 95.145 | 47.9169 | 104.9464 | 29.4042
0.1682 | 58.8084 | 42.4578 | 95.145 | 47.9169 | 104.9464 | 29.4042
0.16935 | 58.8072 | 42.3966 | 95.2058 | 47.5893 | 105.007 | 29.4036
0.16935 | 59.0304 | 42.3966 | 95.2802 | 47.7211 | 105.1186 | 29.5152
0.16935 | 59.0304 | 42.3966 | 95.2802 | 47.7211 | 105.1186 | 29.5152
0.16935 | 59.0304 | 42.5801 | 95.0967 | 47.7211 | 104.9351 | 29.5152
0.16935 | 59.1296 | 42.6412 | 95.0687 | 47.7797 | 104.9236 | 29.5648
0.16935 | 59.1296 | 42.6412 | 95.0687 | 47.7797 | 104.9236 | 29.5648
0.17051 | 59.2525 | 42.8246 | 94.9262 | 47.5279 | 104.8017 | 29.6262
0.17051 | 59.2525 | 42.7024 | 95.0484 | 47.5279 | 104.9239 | 29.6262
0.17051 | 59.3517 | 42.5801 | 95.2038 | 47.5861 | 105.0958 | 29.6758
0.17051 | 59.3517 | 42.7024 | 95.0815 | 47.5861 | 104.9735 | 29.6758
0.17051 | 59.3517 | 42.7635 | 95.0204 | 47.5861 | 104.9124 | 29.6758
0.17051 | 59.4757 | 43.0693 | 94.7559 | 47.6588 | 104.6686 | 29.7378
0.17174 | 59.4744 | 42.7635 | 95.0613 | 47.3174 | 104.9737 | 29.7372
0.17174 | 59.4744 | 42.7024 | 95.1224 | 47.3174 | 105.0348 | 29.7372
0.17174 | 59.5736 | 42.5801 | 95.2778 | 47.3752 | 105.2067 | 29.7868
0.17174 | 59.5736 | 42.5801 | 95.2778 | 47.3752 | 105.2067 | 29.7868
0.17174 | 59.6976 | 42.6412 | 95.258 | 47.4474 | 105.2076 | 29.8488
0.17174 | 59.6976 | 42.8246 | 95.0746 | 47.4474 | 105.0242 | 29.8488
0.17174 | 59.7968 | 43.0081 | 94.9242 | 47.5051 | 104.8903 | 29.8984
0.17289 | 59.7957 | 43.0693 | 94.8626 | 47.187 | 104.8286 | 29.8978
0.17289 | 59.9197 | 43.0081 | 94.9651 | 47.2587 | 104.9518 | 29.9598
0.17289 | 59.9197 | 42.947 | 95.0262 | 47.2587 | 105.0129 | 29.9598
0.17289 | 59.9197 | 42.947 | 95.0262 | 47.2587 | 105.0129 | 29.9598
0.17289 | 60.0189 | 42.947 | 95.0593 | 47.3161 | 105.0625 | 30.0094
0.17405 | 60.0177 | 42.947 | 95.0589 | 47.0013 | 105.0619 | 30.0088
0.17405 | 60.0177 | 42.947 | 95.0589 | 47.0013 | 105.0619 | 30.0088
0.17405 | 60.1417 | 42.7635 | 95.2838 | 47.0725 | 105.3074 | 30.0708
0.17405 | 60.1417 | 42.947 | 95.1003 | 47.0725 | 105.1239 | 30.0708
0.17405 | 60.2409 | 42.8246 | 95.2557 | 47.1295 | 105.2959 | 30.1204
0.17405 | 60.2409 | 42.947 | 95.1333 | 47.1295 | 105.1735 | 30.1204
0.1752 | 60.2397 | 43.0081 | 95.0718 | 46.818 | 105.1118 | 30.1199
0.1752 | 60.3389 | 43.0081 | 95.1049 | 46.8746 | 105.1614 | 30.1695
0.1752 | 60.3389 | 43.0693 | 95.0437 | 46.8746 | 105.1002 | 30.1695
0.1752 | 60.3389 | 43.0693 | 95.0437 | 46.8746 | 105.1002 | 30.1695
0.1752 | 60.4629 | 43.0693 | 95.085 | 46.9454 | 105.1622 | 30.2315
0.17643 | 60.4617 | 43.2527 | 94.9012 | 46.618 | 104.9782 | 30.2308
0.17643 | 60.5609 | 43.2527 | 94.9343 | 46.6742 | 105.0278 | 30.2804
0.17643 | 60.5609 | 43.1916 | 94.9954 | 46.6742 | 105.0889 | 30.2804
0.17643 | 60.5609 | 43.375 | 94.812 | 46.6742 | 104.9055 | 30.2804
0.17643 | 60.6848 | 43.4973 | 94.731 | 46.7445 | 104.8451 | 30.3424
0.17643 | 60.6848 | 43.2527 | 94.9756 | 46.7445 | 105.0897 | 30.3424
0.17643 | 60.6848 | 43.4973 | 94.731 | 46.7445 | 104.8451 | 30.3424
0.17759 | 60.6837 | 43.375 | 94.8529 | 46.4397 | 104.9669 | 30.3418
0.17759 | 60.7829 | 43.3138 | 94.9472 | 46.4956 | 105.0777 | 30.3914
0.17759 | 60.7829 | 43.2527 | 95.0083 | 46.4956 | 105.1388 | 30.3914
0.17759 | 60.9069 | 43.4362 | 94.8661 | 46.5654 | 105.0173 | 30.4534
0.17759 | 60.9069 | 43.4973 | 94.805 | 46.5654 | 104.9562 | 30.4534
0.17759 | 60.9069 | 43.375 | 94.9273 | 46.5654 | 105.0785 | 30.4534
0.17874 | 61.0049 | 43.4362 | 94.8988 | 46.3192 | 105.0663 | 30.5024
0.17874 | 61.0049 | 43.4973 | 94.8377 | 46.3192 | 105.0052 | 30.5024
0.17874 | 61.0049 | 43.7419 | 94.5931 | 46.3192 | 104.7606 | 30.5024
0.17874 | 61.0049 | 43.6808 | 94.6542 | 46.3192 | 104.8217 | 30.5024
0.17874 | 61.0049 | 43.4973 | 94.8377 | 46.3192 | 105.0052 | 30.5024
0.17874 | 61.0049 | 43.5585 | 94.7765 | 46.3192 | 104.944 | 30.5024
0.17874 | 61.2281 | 43.6808 | 94.7286 | 46.4441 | 104.9333 | 30.614
0.17997 | 61.2268 | 43.9865 | 94.4225 | 46.1265 | 104.6269 | 30.6134
0.17997 | 61.3508 | 43.6808 | 94.7695 | 46.1954 | 104.9946 | 30.6754
0.17997 | 61.3508 | 43.803 | 94.6473 | 46.1954 | 104.8724 | 30.6754
0.17997 | 61.3508 | 43.7419 | 94.7084 | 46.1954 | 104.9335 | 30.6754
0.17997 | 61.3508 | 43.6808 | 94.7695 | 46.1954 | 104.9946 | 30.6754
0.17997 | 61.45 | 43.7419 | 94.7415 | 46.2505 | 104.9831 | 30.725
0.18113 | 61.4488 | 43.803 | 94.68 | 45.9548 | 104.9214 | 30.7244
0.18113 | 61.548 | 43.6808 | 94.8352 | 46.0096 | 105.0932 | 30.774
0.18113 | 61.548 | 43.6196 | 94.8964 | 46.0096 | 105.1544 | 30.774
0.18113 | 61.548 | 43.7419 | 94.7741 | 46.0096 | 105.0321 | 30.774
0.18113 | 61.672 | 43.803 | 94.7544 | 46.078 | 105.033 | 30.836
0.18113 | 61.672 | 43.7419 | 94.8155 | 46.078 | 105.0941 | 30.836
0.18228 | 61.6708 | 44.0477 | 94.5093 | 45.7853 | 104.7877 | 30.8354
0.18228 | 61.6708 | 43.803 | 94.754 | 45.7853 | 105.0324 | 30.8354
0.18228 | 61.77 | 43.9254 | 94.6646 | 45.8397 | 104.9596 | 30.885
0.18228 | 61.77 | 43.9254 | 94.6646 | 45.8397 | 104.9596 | 30.885
0.18228 | 61.77 | 43.8642 | 94.7258 | 45.8397 | 105.0208 | 30.885
0.18344 | 61.8928 | 43.8642 | 94.7668 | 45.6179 | 105.0822 | 30.9464
0.18344 | 61.8928 | 43.8642 | 94.7668 | 45.6179 | 105.0822 | 30.9464
0.18344 | 61.8928 | 43.9865 | 94.6445 | 45.6179 | 104.9599 | 30.9464
0.18344 | 61.8928 | 43.9865 | 94.6445 | 45.6179 | 104.9599 | 30.9464
0.18344 | 61.8928 | 43.9254 | 94.7056 | 45.6179 | 105.021 | 30.9464
0.18344 | 61.992 | 44.17 | 94.494 | 45.672 | 104.826 | 30.996
0.18466 | 61.9907 | 44.0477 | 94.6159 | 45.3676 | 104.9477 | 30.9954
0.18344 | 62.116 | 44.0477 | 94.6576 | 45.7396 | 105.0103 | 31.058
0.18466 | 62.1147 | 44.3534 | 94.3515 | 45.4348 | 104.704 | 31.0573
0.18466 | 62.2139 | 44.2311 | 94.5069 | 45.4885 | 104.8759 | 31.1069
0.18466 | 62.2139 | 44.2922 | 94.4458 | 45.4885 | 104.8148 | 31.1069
0.18466 | 62.2139 | 44.4758 | 94.2622 | 45.4885 | 104.6312 | 31.1069
0.18466 | 62.2139 | 44.4146 | 94.3234 | 45.4885 | 104.6924 | 31.1069
0.18466 | 62.3379 | 44.0477 | 94.7316 | 45.5556 | 105.1213 | 31.1689
0.18582 | 62.3367 | 44.2922 | 94.4867 | 45.2717 | 104.8762 | 31.1683
0.18582 | 62.3367 | 44.5369 | 94.242 | 45.2717 | 104.6315 | 31.1683
0.18582 | 62.4358 | 44.4758 | 94.3362 | 45.3251 | 104.7421 | 31.2179
0.18582 | 62.4358 | 44.3534 | 94.4586 | 45.3251 | 104.8645 | 31.2179
0.18582 | 62.4358 | 44.4758 | 94.3362 | 45.3251 | 104.7421 | 31.2179
0.18697 | 62.5586 | 44.5369 | 94.316 | 45.1106 | 104.7424 | 31.2793
0.18697 | 62.5586 | 44.3534 | 94.4995 | 45.1106 | 104.9259 | 31.2793
0.18697 | 62.5586 | 44.4146 | 94.4383 | 45.1106 | 104.8647 | 31.2793
0.18697 | 62.5586 | 44.4758 | 94.3771 | 45.1106 | 104.8035 | 31.2793
0.18697 | 62.6578 | 44.4146 | 94.4714 | 45.1637 | 104.9143 | 31.3289
0.18697 | 62.6578 | 44.4758 | 94.4102 | 45.1637 | 104.8531 | 31.3289
0.1882 | 62.7557 | 44.4758 | 94.4428 | 44.9211 | 104.9021 | 31.3779
0.1882 | 62.7557 | 44.5369 | 94.3817 | 44.9211 | 104.841 | 31.3779
0.18697 | 62.757 | 44.4758 | 94.4432 | 45.2167 | 104.9027 | 31.3785
0.1882 | 62.7557 | 44.5369 | 94.3817 | 44.9211 | 104.841 | 31.3779
0.1882 | 62.8797 | 44.6592 | 94.3007 | 44.987 | 104.7807 | 31.4399
0.1882 | 62.8797 | 44.6592 | 94.3007 | 44.987 | 104.7807 | 31.4399
0.1882 | 62.8797 | 44.5369 | 94.423 | 44.987 | 104.903 | 31.4399
0.1882 | 62.8797 | 44.6592 | 94.3007 | 44.987 | 104.7807 | 31.4399
0.18936 | 62.9777 | 44.5981 | 94.3945 | 44.7642 | 104.8908 | 31.4888
0.18936 | 62.9777 | 44.4758 | 94.5168 | 44.7642 | 105.0131 | 31.4888
0.18936 | 62.9777 | 44.7204 | 94.2722 | 44.7642 | 104.7685 | 31.4888
0.18936 | 62.9777 | 44.6592 | 94.3334 | 44.7642 | 104.8297 | 31.4888
0.18936 | 63.1017 | 44.965 | 94.0689 | 44.8297 | 104.5859 | 31.5508
0.18936 | 63.1017 | 44.8427 | 94.1912 | 44.8297 | 104.7082 | 31.5508
0.19051 | 63.1005 | 44.9038 | 94.1297 | 44.5571 | 104.6465 | 31.5502
0.19051 | 63.1005 | 44.7816 | 94.2519 | 44.5571 | 104.7687 | 31.5502
0.19051 | 63.1996 | 44.9038 | 94.1628 | 44.6092 | 104.696 | 31.5998
0.19051 | 63.1996 | 44.965 | 94.1016 | 44.6092 | 104.6348 | 31.5998
0.19051 | 63.3236 | 44.9038 | 94.2041 | 44.6743 | 104.758 | 31.6618
0.19051 | 63.1996 | 44.8427 | 94.2239 | 44.6092 | 104.7571 | 31.5998
0.19167 | 63.3224 | 44.965 | 94.1425 | 44.4043 | 104.6962 | 31.6612
0.19167 | 63.3224 | 45.0873 | 94.0202 | 44.4043 | 104.5739 | 31.6612
0.19167 | 63.5456 | 44.8427 | 94.3392 | 44.5207 | 104.9301 | 31.7728
0.19167 | 63.5456 | 45.1484 | 94.0335 | 44.5207 | 104.6244 | 31.7728
0.19167 | 63.5456 | 44.965 | 94.2169 | 44.5207 | 104.8078 | 31.7728
0.19167 | 63.6447 | 45.1484 | 94.0665 | 44.5725 | 104.674 | 31.8224
0.19167 | 63.6447 | 45.2096 | 94.0053 | 44.5725 | 104.6128 | 31.8224
0.1929 | 63.6435 | 45.0873 | 94.1272 | 44.2881 | 104.7345 | 31.8217
0.1929 | 63.6435 | 44.9038 | 94.3107 | 44.2881 | 104.918 | 31.8217
0.1929 | 63.6435 | 44.965 | 94.2495 | 44.2881 | 104.8568 | 31.8217
0.1929 | 63.7674 | 45.0261 | 94.2297 | 44.3524 | 104.8576 | 31.8837
0.1929 | 63.7674 | 45.0873 | 94.1685 | 44.3524 | 104.7964 | 31.8837
0.1929 | 63.8666 | 45.2096 | 94.0793 | 44.4038 | 104.7237 | 31.9333
0.1929 | 63.8666 | 45.1484 | 94.1405 | 44.4038 | 104.7849 | 31.9333
0.19405 | 63.8654 | 45.2096 | 94.0789 | 44.1388 | 104.7231 | 31.9327
0.19405 | 63.8654 | 45.1484 | 94.1401 | 44.1388 | 104.7843 | 31.9327
0.19405 | 63.9646 | 45.0873 | 94.2343 | 44.1899 | 104.895 | 31.9823
0.19405 | 63.9646 | 45.2708 | 94.0508 | 44.1899 | 104.7115 | 31.9823
0.19405 | 63.9646 | 45.3318 | 93.9898 | 44.1899 | 104.6505 | 31.9823
0.19405 | 64.0886 | 45.4542 | 93.9087 | 44.2538 | 104.5901 | 32.0443
0.19521 | 64.0873 | 45.2708 | 94.0917 | 43.9912 | 104.7729 | 32.0437
0.19521 | 64.1865 | 45.5153 | 93.8802 | 44.042 | 104.578 | 32.0933
0.19521 | 64.1865 | 45.4542 | 93.9413 | 44.042 | 104.6391 | 32.0933
0.19521 | 64.1865 | 45.3318 | 94.0637 | 44.042 | 104.7615 | 32.0933
0.19521 | 64.1865 | 45.2096 | 94.1859 | 44.042 | 104.8837 | 32.0933
0.19644 | 64.3092 | 45.393 | 94.0434 | 43.8292 | 104.7616 | 32.1546
0.19644 | 64.3092 | 45.4542 | 93.9822 | 43.8292 | 104.7004 | 32.1546
0.19644 | 64.4084 | 45.4542 | 94.0153 | 43.8797 | 104.75 | 32.2042
0.19644 | 64.4084 | 45.3318 | 94.1377 | 43.8797 | 104.8724 | 32.2042
0.19644 | 64.4084 | 45.4542 | 94.0153 | 43.8797 | 104.75 | 32.2042
0.19644 | 64.5323 | 45.5765 | 93.9343 | 43.9428 | 104.6897 | 32.2662
0.19644 | 64.5323 | 45.5765 | 93.9343 | 43.9428 | 104.6897 | 32.2662
0.19759 | 64.5311 | 45.4542 | 94.0562 | 43.6852 | 104.8114 | 32.2656
0.19759 | 64.5311 | 45.3318 | 94.1786 | 43.6852 | 104.9338 | 32.2656
0.19759 | 64.6303 | 45.5765 | 93.967 | 43.7354 | 104.7387 | 32.3151
0.19759 | 64.7543 | 45.5765 | 94.0083 | 43.7981 | 104.8007 | 32.3771
0.19759 | 64.7543 | 45.5153 | 94.0695 | 43.7981 | 104.8619 | 32.3771
0.19759 | 64.7543 | 45.6988 | 93.886 | 43.7981 | 104.6784 | 32.3771
0.19759 | 64.8534 | 45.6988 | 93.919 | 43.8483 | 104.7279 | 32.4267
0.19875 | 64.8522 | 45.6988 | 93.9186 | 43.5928 | 104.7273 | 32.4261
0.19875 | 64.8522 | 45.5765 | 94.0409 | 43.5928 | 104.8496 | 32.4261
0.19875 | 64.9762 | 45.6376 | 94.0211 | 43.6551 | 104.8505 | 32.4881
0.19875 | 64.9762 | 45.7599 | 93.8988 | 43.6551 | 104.7282 | 32.4881
0.1999 | 64.9749 | 45.6376 | 94.0207 | 43.4022 | 104.8499 | 32.4875
0.1999 | 65.0741 | 45.5765 | 94.1149 | 43.4518 | 104.9606 | 32.5371
0.1999 | 65.0741 | 45.4542 | 94.2372 | 43.4518 | 105.0829 | 32.5371
0.1999 | 65.0741 | 45.6376 | 94.0538 | 43.4518 | 104.8995 | 32.5371
0.1999 | 65.0741 | 45.6376 | 94.0538 | 43.4518 | 104.8995 | 32.5371
0.1999 | 65.1733 | 45.6988 | 94.0257 | 43.5014 | 104.8879 | 32.5866
0.1999 | 65.1733 | 45.7599 | 93.9646 | 43.5014 | 104.8268 | 32.5866
0.20113 | 65.2959 | 45.6988 | 94.0665 | 43.2969 | 104.9492 | 32.648
0.20113 | 65.172 | 45.7599 | 93.9641 | 43.2352 | 104.8261 | 32.586
0.20113 | 65.2959 | 45.821 | 93.9443 | 43.2969 | 104.827 | 32.648
0.20113 | 65.2959 | 45.821 | 93.9443 | 43.2969 | 104.827 | 32.648
0.20113 | 65.3951 | 45.821 | 93.9774 | 43.3462 | 104.8766 | 32.6976
0.20113 | 65.3951 | 45.6988 | 94.0996 | 43.3462 | 104.9988 | 32.6976
0.20229 | 65.3939 | 46.0045 | 93.7935 | 43.098 | 104.6925 | 32.6969
0.20229 | 65.5179 | 45.8822 | 93.9571 | 43.1592 | 104.8767 | 32.7589
0.20229 | 65.5179 | 45.8822 | 93.9571 | 43.1592 | 104.8767 | 32.7589
0.20229 | 65.5179 | 46.0045 | 93.8348 | 43.1592 | 104.7544 | 32.7589
0.20229 | 65.5179 | 45.7599 | 94.0794 | 43.1592 | 104.999 | 32.7589
0.20229 | 65.617 | 45.821 | 94.0514 | 43.2083 | 104.9875 | 32.8085
0.20344 | 65.6158 | 45.9434 | 93.9286 | 42.9622 | 104.8645 | 32.8079
0.20344 | 65.6158 | 46.0657 | 93.8063 | 42.9622 | 104.7422 | 32.8079
0.20344 | 65.8389 | 46.0045 | 93.9418 | 43.0719 | 104.915 | 32.9195
0.20344 | 65.8389 | 46.0045 | 93.9418 | 43.0719 | 104.915 | 32.9195
0.20344 | 65.8389 | 46.2491 | 93.6972 | 43.0719 | 104.6704 | 32.9195
0.20344 | 65.9629 | 46.2491 | 93.7385 | 43.1328 | 104.7324 | 32.9814
0.20467 | 65.9616 | 46.2491 | 93.7381 | 42.8735 | 104.7317 | 32.9808
0.20467 | 65.9616 | 46.2491 | 93.7381 | 42.8735 | 104.7317 | 32.9808
0.20467 | 65.9616 | 46.4326 | 93.5546 | 42.8735 | 104.5482 | 32.9808
0.20467 | 66.0607 | 46.3714 | 93.6489 | 42.9219 | 104.659 | 33.0304
0.20467 | 66.0607 | 46.3714 | 93.6489 | 42.9219 | 104.659 | 33.0304
0.20582 | 66.1834 | 46.5549 | 93.5063 | 42.7406 | 104.5368 | 33.0917
0.20582 | 66.1834 | 46.3714 | 93.6898 | 42.7406 | 104.7203 | 33.0917
0.20582 | 66.1834 | 46.3714 | 93.6898 | 42.7406 | 104.7203 | 33.0917
0.20582 | 66.2826 | 46.4326 | 93.6616 | 42.7888 | 104.7087 | 33.1413
0.20582 | 66.2826 | 46.4326 | 93.6616 | 42.7888 | 104.7087 | 33.1413
0.20582 | 66.2826 | 46.4326 | 93.6616 | 42.7888 | 104.7087 | 33.1413
0.20582 | 66.2826 | 46.4326 | 93.6616 | 42.7888 | 104.7087 | 33.1413
0.20698 | 66.3805 | 46.4937 | 93.6332 | 42.5972 | 104.6966 | 33.1903
0.20698 | 66.3805 | 46.4326 | 93.6943 | 42.5972 | 104.7577 | 33.1903
0.20698 | 66.3805 | 46.4326 | 93.6943 | 42.5972 | 104.7577 | 33.1903
0.20698 | 66.5045 | 46.616 | 93.5522 | 42.6571 | 104.6363 | 33.2522
0.20698 | 66.5045 | 46.3714 | 93.7968 | 42.6571 | 104.8809 | 33.2522
0.20814 | 66.5033 | 46.4326 | 93.7352 | 42.4197 | 104.8191 | 33.2516
0.20814 | 66.6024 | 46.4937 | 93.7071 | 42.4673 | 104.8075 | 33.3012
0.20814 | 66.6024 | 46.3102 | 93.8906 | 42.4673 | 104.991 | 33.3012
0.20814 | 66.6024 | 46.616 | 93.5848 | 42.4673 | 104.6852 | 33.3012
0.20814 | 66.6024 | 46.7383 | 93.4625 | 42.4673 | 104.5629 | 33.3012
0.20814 | 66.7264 | 46.6772 | 93.5649 | 42.5269 | 104.686 | 33.3632
0.20814 | 66.7264 | 46.4937 | 93.7484 | 42.5269 | 104.8695 | 33.3632
0.20936 | 66.725 | 46.5549 | 93.6868 | 42.2769 | 104.8076 | 33.3625
0.20936 | 66.8242 | 46.8606 | 93.4142 | 42.3242 | 104.5515 | 33.4121
0.20936 | 66.8242 | 46.7383 | 93.5365 | 42.3242 | 104.6738 | 33.4121
0.20936 | 66.8242 | 46.7994 | 93.4754 | 42.3242 | 104.6127 | 33.4121
0.20936 | 66.8242 | 47.0441 | 93.2307 | 42.3242 | 104.368 | 33.4121
0.20936 | 66.8242 | 46.6772 | 93.5976 | 42.3242 | 104.7349 | 33.4121
0.21052 | 66.9469 | 46.9218 | 93.3939 | 42.1502 | 104.5517 | 33.4735
0.21052 | 67.0461 | 46.7994 | 93.5493 | 42.1973 | 104.7237 | 33.523
0.21052 | 66.9469 | 46.983 | 93.3327 | 42.1502 | 104.4905 | 33.4735
0.21052 | 67.0461 | 46.8606 | 93.4881 | 42.1973 | 104.6625 | 33.523
0.21052 | 67.0461 | 47.0441 | 93.3046 | 42.1973 | 104.479 | 33.523
0.21052 | 67.0461 | 46.983 | 93.3657 | 42.1973 | 104.5401 | 33.523
0.21167 | 67.1688 | 46.983 | 93.4066 | 42.0249 | 104.6014 | 33.5844
0.21167 | 67.1688 | 46.983 | 93.4066 | 42.0249 | 104.6014 | 33.5844
0.21167 | 67.1688 | 47.2276 | 93.162 | 42.0249 | 104.3568 | 33.5844
0.21167 | 67.1688 | 46.8606 | 93.529 | 42.0249 | 104.7238 | 33.5844
0.21167 | 67.2679 | 47.1664 | 93.2563 | 42.0718 | 104.4676 | 33.634
0.21167 | 67.2679 | 46.983 | 93.4397 | 42.0718 | 104.651 | 33.634
0.21167 | 67.3919 | 47.1053 | 93.3587 | 42.1303 | 104.5907 | 33.6959
0.2129 | 67.3906 | 47.1664 | 93.2971 | 41.8867 | 104.5289 | 33.6953
0.2129 | 67.3906 | 47.1053 | 93.3582 | 41.8867 | 104.59 | 33.6953
0.2129 | 67.4897 | 47.1664 | 93.3302 | 41.9333 | 104.5785 | 33.7449
0.2129 | 67.4897 | 47.2888 | 93.2078 | 41.9333 | 104.4561 | 33.7449
0.2129 | 67.4897 | 47.2888 | 93.2078 | 41.9333 | 104.4561 | 33.7449
0.21406 | 67.5876 | 47.411 | 93.1182 | 41.7527 | 104.3828 | 33.7938
0.2129 | 67.5889 | 47.4722 | 93.0574 | 41.9799 | 104.3223 | 33.7944
0.21406 | 67.5876 | 47.2276 | 93.3016 | 41.7527 | 104.5662 | 33.7938
0.21406 | 67.5876 | 47.2888 | 93.2404 | 41.7527 | 104.505 | 33.7938
0.21406 | 67.5876 | 47.3499 | 93.1793 | 41.7527 | 104.4439 | 33.7938
0.21406 | 67.7116 | 47.2888 | 93.2817 | 41.8106 | 104.567 | 33.8558
0.21637 | 67.709 | 47.411 | 93.1587 | 41.3629 | 104.4435 | 33.8545
0.21637 | 67.709 | 47.411 | 93.1587 | 41.3629 | 104.4435 | 33.8545
0.21637 | 67.8082 | 47.3499 | 93.2529 | 41.4087 | 104.5542 | 33.9041
0.21637 | 67.8082 | 47.3499 | 93.2529 | 41.4087 | 104.5542 | 33.9041
0.21637 | 67.8082 | 47.3499 | 93.2529 | 41.4087 | 104.5542 | 33.9041
0.21637 | 67.8082 | 47.3499 | 93.2529 | 41.4087 | 104.5542 | 33.9041
0.2176 | 68.03 | 47.4722 | 93.2045 | 41.277 | 104.5428 | 34.015
0.2176 | 68.03 | 47.5333 | 93.1434 | 41.277 | 104.4817 | 34.015
0.2176 | 68.03 | 47.2888 | 93.3879 | 41.277 | 104.7262 | 34.015
0.2176 | 68.03 | 47.4722 | 93.2045 | 41.277 | 104.5428 | 34.015
0.2176 | 68.03 | 47.4722 | 93.2045 | 41.277 | 104.5428 | 34.015
0.2176 | 68.03 | 47.6556 | 93.0211 | 41.277 | 104.3594 | 34.015
0.2176 | 68.1539 | 47.7168 | 93.0012 | 41.3339 | 104.3602 | 34.077
0.21875 | 68.1526 | 47.5945 | 93.1231 | 41.115 | 104.4818 | 34.0763
0.21875 | 68.1526 | 47.778 | 92.9396 | 41.115 | 104.2983 | 34.0763
0.21875 | 68.1526 | 47.778 | 92.9396 | 41.115 | 104.2983 | 34.0763
0.21875 | 68.2518 | 47.778 | 92.9726 | 41.1603 | 104.3479 | 34.1259
0.21875 | 68.2518 | 47.6556 | 93.095 | 41.1603 | 104.4703 | 34.1259
0.21875 | 68.3757 | 47.6556 | 93.1363 | 41.217 | 104.5323 | 34.1879
0.21991 | 68.2505 | 47.778 | 92.9722 | 40.9435 | 104.3473 | 34.1253
0.21991 | 68.3745 | 47.8391 | 92.9524 | 40.9998 | 104.3482 | 34.1872
0.21991 | 68.3745 | 47.7168 | 93.0747 | 40.9998 | 104.4705 | 34.1872
0.21991 | 68.4736 | 47.778 | 93.0466 | 41.0449 | 104.4588 | 34.2368
0.21991 | 68.4736 | 47.8391 | 92.9855 | 41.0449 | 104.3977 | 34.2368
0.21991 | 68.4736 | 47.8391 | 92.9855 | 41.0449 | 104.3977 | 34.2368
0.22106 | 68.5963 | 47.8391 | 93.0264 | 40.8859 | 104.4591 | 34.2981
0.22106 | 68.5963 | 47.9614 | 92.9041 | 40.8859 | 104.3368 | 34.2981
0.22106 | 68.5963 | 47.778 | 93.0875 | 40.8859 | 104.5202 | 34.2981
0.22106 | 68.5963 | 47.778 | 93.0875 | 40.8859 | 104.5202 | 34.2981
0.22106 | 68.6954 | 47.8391 | 93.0594 | 40.9307 | 104.5086 | 34.3477
0.22106 | 68.6954 | 47.6556 | 93.2429 | 40.9307 | 104.6921 | 34.3477
0.22229 | 68.6941 | 47.8391 | 93.059 | 40.7041 | 104.508 | 34.3471
0.22229 | 68.6941 | 47.778 | 93.1201 | 40.7041 | 104.5691 | 34.3471
0.22229 | 68.7933 | 47.8391 | 93.092 | 40.7487 | 104.5575 | 34.3966
0.22229 | 68.7933 | 47.8391 | 93.092 | 40.7487 | 104.5575 | 34.3966
0.22229 | 68.7933 | 48.0225 | 92.9086 | 40.7487 | 104.3741 | 34.3966
0.22229 | 68.7933 | 47.6556 | 93.2755 | 40.7487 | 104.741 | 34.3966
0.22345 | 68.792 | 47.8391 | 93.0916 | 40.5374 | 104.5569 | 34.396
0.22345 | 68.9159 | 47.8391 | 93.1329 | 40.5928 | 104.6189 | 34.458
0.22345 | 68.9159 | 47.9614 | 93.0106 | 40.5928 | 104.4966 | 34.458
0.22345 | 68.9159 | 48.0225 | 92.9495 | 40.5928 | 104.4355 | 34.458
0.22345 | 69.0151 | 48.0225 | 92.9825 | 40.6372 | 104.4851 | 34.5075
0.22345 | 69.0151 | 48.1448 | 92.8602 | 40.6372 | 104.3628 | 34.5075
0.2246 | 69.0138 | 48.0225 | 92.9821 | 40.4276 | 104.4844 | 34.5069
0.2246 | 69.0138 | 48.0837 | 92.9209 | 40.4276 | 104.4232 | 34.5069
0.2246 | 69.1377 | 48.0225 | 93.0234 | 40.4828 | 104.5464 | 34.5689
0.2246 | 69.2369 | 48.2672 | 92.8118 | 40.5269 | 104.3513 | 34.6184
0.2246 | 69.1377 | 48.0837 | 92.9622 | 40.4828 | 104.4852 | 34.5689
0.22583 | 69.2355 | 48.206 | 92.8725 | 40.306 | 104.4118 | 34.6178
0.22583 | 69.2355 | 48.3283 | 92.7502 | 40.306 | 104.2895 | 34.6178
0.22583 | 69.2355 | 48.4506 | 92.6279 | 40.306 | 104.1672 | 34.6178
0.22583 | 69.3595 | 48.3894 | 92.7304 | 40.3609 | 104.2904 | 34.6797
0.22583 | 69.3595 | 48.4506 | 92.6692 | 40.3609 | 104.2292 | 34.6797
0.22583 | 69.4586 | 48.4506 | 92.7023 | 40.4048 | 104.2787 | 34.7293
0.22698 | 69.4573 | 48.5117 | 92.6408 | 40.1985 | 104.217 | 34.7287
0.22698 | 69.4573 | 48.4506 | 92.7019 | 40.1985 | 104.2781 | 34.7287
0.22698 | 69.4573 | 48.4506 | 92.7019 | 40.1985 | 104.2781 | 34.7287
0.22698 | 69.5813 | 48.4506 | 92.7432 | 40.2531 | 104.3401 | 34.7906
0.22698 | 69.5813 | 48.5729 | 92.6209 | 40.2531 | 104.2178 | 34.7906
0.22814 | 69.6791 | 48.5729 | 92.6535 | 40.0921 | 104.2667 | 34.8396
0.22814 | 69.6791 | 48.634 | 92.5924 | 40.0921 | 104.2056 | 34.8396
0.22814 | 69.6791 | 48.634 | 92.5924 | 40.0921 | 104.2056 | 34.8396
0.22814 | 69.6791 | 48.5117 | 92.7147 | 40.0921 | 104.3279 | 34.8396
0.22814 | 69.803 | 48.634 | 92.6337 | 40.1464 | 104.2675 | 34.9015
0.22814 | 69.803 | 48.5117 | 92.756 | 40.1464 | 104.3898 | 34.9015
0.22814 | 69.803 | 48.4506 | 92.8171 | 40.1464 | 104.4509 | 34.9015
0.2293 | 69.8018 | 48.3894 | 92.8779 | 39.9436 | 104.5115 | 34.9009
0.2293 | 69.9009 | 48.5729 | 92.7274 | 39.9868 | 104.3776 | 34.9505
0.2293 | 69.9009 | 48.634 | 92.6663 | 39.9868 | 104.3165 | 34.9505
0.2293 | 69.9009 | 48.5117 | 92.7886 | 39.9868 | 104.4388 | 34.9505
0.23052 | 69.9987 | 48.5729 | 92.76 | 39.8163 | 104.4265 | 34.9993
0.23052 | 69.9987 | 48.5117 | 92.8212 | 39.8163 | 104.4877 | 34.9993
0.23052 | 69.9987 | 48.634 | 92.6989 | 39.8163 | 104.3654 | 34.9993
0.23052 | 69.9987 | 48.634 | 92.6989 | 39.8163 | 104.3654 | 34.9993
0.23052 | 69.9987 | 48.5729 | 92.76 | 39.8163 | 104.4265 | 34.9993
0.23052 | 69.9987 | 48.5729 | 92.76 | 39.8163 | 104.4265 | 34.9993
0.23168 | 69.9974 | 48.5729 | 92.7596 | 39.6171 | 104.4258 | 34.9987
0.23168 | 70.1213 | 48.634 | 92.7398 | 39.6706 | 104.4267 | 35.0607
0.23168 | 70.1213 | 48.5729 | 92.8009 | 39.6706 | 104.4878 | 35.0607
0.23168 | 70.3444 | 48.5117 | 92.9365 | 39.7669 | 104.6605 | 35.1722
0.23168 | 70.3444 | 48.634 | 92.8142 | 39.7669 | 104.5382 | 35.1722
0.23168 | 70.3444 | 48.8175 | 92.6307 | 39.7669 | 104.3547 | 35.1722
0.23168 | 70.3444 | 48.7563 | 92.6919 | 39.7669 | 104.4159 | 35.1722
0.23283 | 70.4422 | 48.7563 | 92.7245 | 39.6116 | 104.4648 | 35.2211
0.23283 | 70.4422 | 48.7563 | 92.7245 | 39.6116 | 104.4648 | 35.2211
0.23283 | 70.4422 | 48.6952 | 92.7856 | 39.6116 | 104.5259 | 35.2211
0.23283 | 70.5662 | 48.8786 | 92.6435 | 39.6648 | 104.4045 | 35.2831
0.23406 | 70.5648 | 48.8786 | 92.643 | 39.4562 | 104.4038 | 35.2824
0.23406 | 70.5648 | 48.8175 | 92.7041 | 39.4562 | 104.4649 | 35.2824
0.23406 | 70.5648 | 48.8786 | 92.643 | 39.4562 | 104.4038 | 35.2824
0.23406 | 70.5648 | 49.1844 | 92.3372 | 39.4562 | 104.098 | 35.2824
0.23406 | 70.6639 | 49.0621 | 92.4926 | 39.4985 | 104.2699 | 35.332
0.23406 | 70.6639 | 49.0621 | 92.4926 | 39.4985 | 104.2699 | 35.332
0.23522 | 70.6626 | 48.8175 | 92.7367 | 39.3039 | 104.5138 | 35.3313
0.23522 | 70.7866 | 48.9398 | 92.6557 | 39.3566 | 104.4535 | 35.3933
0.23522 | 70.7866 | 49.0009 | 92.5946 | 39.3566 | 104.3924 | 35.3933
0.23522 | 70.7866 | 49.1232 | 92.4723 | 39.3566 | 104.2701 | 35.3933
0.23522 | 70.8857 | 49.0621 | 92.5665 | 39.3988 | 104.3808 | 35.4429
0.23522 | 70.8857 | 49.1232 | 92.5054 | 39.3988 | 104.3197 | 35.4429
0.23637 | 70.8844 | 49.1232 | 92.505 | 39.2056 | 104.319 | 35.4422
0.23637 | 70.8844 | 49.0009 | 92.6273 | 39.2056 | 104.4413 | 35.4422
0.23637 | 70.8844 | 49.0621 | 92.5661 | 39.2056 | 104.3801 | 35.4422
0.23637 | 71.0083 | 49.0621 | 92.6074 | 39.258 | 104.4421 | 35.5042
0.23637 | 71.0083 | 49.0621 | 92.6074 | 39.258 | 104.4421 | 35.5042
0.23637 | 71.0083 | 49.0009 | 92.6686 | 39.258 | 104.5033 | 35.5042
0.23753 | 71.007 | 49.0009 | 92.6681 | 39.0665 | 104.5026 | 35.5035
0.23753 | 71.1062 | 49.0009 | 92.7012 | 39.1082 | 104.5522 | 35.5531
0.23753 | 71.1062 | 49.2455 | 92.4566 | 39.1082 | 104.3076 | 35.5531
0.23753 | 71.1062 | 49.1844 | 92.5177 | 39.1082 | 104.3687 | 35.5531
0.23753 | 71.1062 | 49.0621 | 92.64 | 39.1082 | 104.491 | 35.5531
0.23876 | 71.2039 | 49.0621 | 92.6726 | 38.9481 | 104.5399 | 35.602
0.23876 | 71.2039 | 49.0009 | 92.7338 | 38.9481 | 104.6011 | 35.602
0.23876 | 71.2039 | 49.0009 | 92.7338 | 38.9481 | 104.6011 | 35.602
0.23876 | 71.2039 | 49.1844 | 92.5503 | 38.9481 | 104.4176 | 35.602
0.23876 | 71.3278 | 49.1232 | 92.6528 | 39 | 104.5407 | 35.6639
0.23876 | 71.3278 | 49.1232 | 92.6528 | 39 | 104.5407 | 35.6639
0.23991 | 71.3265 | 49.0621 | 92.7134 | 38.8116 | 104.6012 | 35.6633
0.23991 | 71.3265 | 49.0621 | 92.7134 | 38.8116 | 104.6012 | 35.6633
0.23991 | 71.4257 | 49.0009 | 92.8077 | 38.8529 | 104.712 | 35.7128
0.23991 | 71.4257 | 49.1844 | 92.6242 | 38.8529 | 104.5285 | 35.7128
0.23991 | 71.4257 | 49.1844 | 92.6242 | 38.8529 | 104.5285 | 35.7128
0.23991 | 71.4257 | 49.1844 | 92.6242 | 38.8529 | 104.5285 | 35.7128
0.23991 | 71.4257 | 49.2455 | 92.5631 | 38.8529 | 104.4674 | 35.7128
0.24107 | 71.5483 | 49.0009 | 92.8486 | 38.7176 | 104.7733 | 35.7741
0.24107 | 71.5483 | 49.3067 | 92.5428 | 38.7176 | 104.4675 | 35.7741
0.24107 | 71.6474 | 49.3067 | 92.5758 | 38.7587 | 104.517 | 35.8237
0.24107 | 71.5483 | 49.2455 | 92.604 | 38.7176 | 104.5287 | 35.7741
0.24107 | 71.6474 | 49.2455 | 92.637 | 38.7587 | 104.5782 | 35.8237
0.24229 | 71.646 | 49.4902 | 92.3918 | 38.5617 | 104.3328 | 35.823
0.24229 | 71.7699 | 49.2455 | 92.6778 | 38.6129 | 104.6395 | 35.885
0.24229 | 71.7699 | 49.3678 | 92.5555 | 38.6129 | 104.5172 | 35.885
0.24229 | 71.7699 | 49.4291 | 92.4942 | 38.6129 | 104.4559 | 35.885
0.24229 | 71.7699 | 49.3678 | 92.5555 | 38.6129 | 104.5172 | 35.885
0.24229 | 71.8691 | 49.4291 | 92.5273 | 38.6538 | 104.5055 | 35.9345
0.24345 | 71.8678 | 49.4291 | 92.5268 | 38.4698 | 104.5048 | 35.9339
0.24345 | 71.8678 | 49.6736 | 92.2823 | 38.4698 | 104.2603 | 35.9339
0.24345 | 71.8678 | 49.6125 | 92.3434 | 38.4698 | 104.3214 | 35.9339
0.24345 | 71.8678 | 49.6736 | 92.2823 | 38.4698 | 104.2603 | 35.9339
0.24345 | 71.9917 | 49.7348 | 92.2624 | 38.5207 | 104.2611 | 35.9958
0.24461 | 71.9904 | 49.4902 | 92.5066 | 38.3382 | 104.505 | 35.9952
0.24461 | 71.9904 | 49.796 | 92.2008 | 38.3382 | 104.1992 | 35.9952
0.24461 | 71.9904 | 49.7348 | 92.262 | 38.3382 | 104.2604 | 35.9952
0.24461 | 72.0895 | 49.796 | 92.2339 | 38.3787 | 104.2488 | 36.0447
0.24461 | 72.0895 | 49.796 | 92.2339 | 38.3787 | 104.2488 | 36.0447
0.24461 | 72.0895 | 49.796 | 92.2339 | 38.3787 | 104.2488 | 36.0447
0.24576 | 72.0882 | 49.6736 | 92.3558 | 38.1977 | 104.3705 | 36.0441
0.24576 | 72.2121 | 49.6736 | 92.3971 | 38.2481 | 104.4325 | 36.106
0.24576 | 72.2121 | 49.796 | 92.2747 | 38.2481 | 104.3101 | 36.106
0.24576 | 72.2121 | 49.9183 | 92.1524 | 38.2481 | 104.1878 | 36.106
0.24576 | 72.2121 | 49.796 | 92.2747 | 38.2481 | 104.3101 | 36.106
0.24576 | 72.3112 | 49.796 | 92.3078 | 38.2885 | 104.3596 | 36.1556
0.24576 | 72.3112 | 49.8571 | 92.2467 | 38.2885 | 104.2985 | 36.1556
0.24699 | 72.3098 | 50.0405 | 92.0628 | 38.0976 | 104.1144 | 36.1549
0.24699 | 72.3098 | 50.1017 | 92.0016 | 38.0976 | 104.0532 | 36.1549
0.24699 | 72.5329 | 49.9794 | 92.1982 | 38.1879 | 104.2871 | 36.2664
0.24699 | 72.5329 | 49.9794 | 92.1982 | 38.1879 | 104.2871 | 36.2664
0.24814 | 72.5315 | 50.1017 | 92.0755 | 38.0095 | 104.1641 | 36.2658
0.24814 | 72.6307 | 49.9794 | 92.2308 | 38.0495 | 104.336 | 36.3153
0.24814 | 72.6307 | 50.0405 | 92.1697 | 38.0495 | 104.2749 | 36.3153
0.24699 | 72.632 | 49.9794 | 92.2313 | 38.228 | 104.3366 | 36.316
0.24814 | 72.6307 | 50.1017 | 92.1085 | 38.0495 | 104.2137 | 36.3153
0.24814 | 72.6307 | 50.1628 | 92.0474 | 38.0495 | 104.1526 | 36.3153
0.2493 | 72.7533 | 50.1628 | 92.0883 | 37.9223 | 104.2139 | 36.3766
0.24814 | 72.7546 | 50.0405 | 92.211 | 38.0994 | 104.3368 | 36.3773
0.2493 | 72.7533 | 50.1017 | 92.1494 | 37.9223 | 104.275 | 36.3766
0.2493 | 72.7533 | 50.1628 | 92.0883 | 37.9223 | 104.2139 | 36.3766
0.2493 | 72.8524 | 50.0405 | 92.2437 | 37.962 | 104.3857 | 36.4262
0.2493 | 72.8524 | 50.0405 | 92.2437 | 37.962 | 104.3857 | 36.4262
0.25053 | 72.851 | 50.2852 | 91.9985 | 37.7755 | 104.1403 | 36.4255
0.25053 | 72.9749 | 49.9794 | 92.3456 | 37.8249 | 104.5081 | 36.4874
0.25053 | 72.9749 | 49.8571 | 92.4679 | 37.8249 | 104.6304 | 36.4874
0.25053 | 72.9749 | 50.0405 | 92.2845 | 37.8249 | 104.447 | 36.4874
0.25053 | 72.9749 | 50.1017 | 92.2233 | 37.8249 | 104.3858 | 36.4874
0.25053 | 72.9749 | 50.1017 | 92.2233 | 37.8249 | 104.3858 | 36.4874
0.25168 | 73.0727 | 50.1628 | 92.1948 | 37.6901 | 104.3736 | 36.5363
0.25168 | 73.0727 | 50.1017 | 92.2559 | 37.6901 | 104.4347 | 36.5363
0.25168 | 73.0727 | 50.1628 | 92.1948 | 37.6901 | 104.3736 | 36.5363
0.25168 | 73.0727 | 50.224 | 92.1336 | 37.6901 | 104.3124 | 36.5363
0.25168 | 73.0727 | 50.1017 | 92.2559 | 37.6901 | 104.4347 | 36.5363
0.25168 | 73.1966 | 50.0405 | 92.3584 | 37.7393 | 104.5578 | 36.5983
0.25284 | 73.1953 | 50.224 | 92.1744 | 37.5663 | 104.3737 | 36.5976
0.25284 | 73.1953 | 50.2852 | 92.1132 | 37.5663 | 104.3125 | 36.5976
0.25284 | 73.1953 | 50.1628 | 92.2356 | 37.5663 | 104.4349 | 36.5976
0.25284 | 73.1953 | 50.224 | 92.1744 | 37.5663 | 104.3737 | 36.5976
0.25284 | 73.2944 | 50.3463 | 92.0852 | 37.6055 | 104.3009 | 36.6472
0.25284 | 73.2944 | 50.2852 | 92.1463 | 37.6055 | 104.362 | 36.6472
0.25284 | 73.2944 | 50.2852 | 92.1463 | 37.6055 | 104.362 | 36.6472
0.25399 | 73.417 | 50.2852 | 92.1871 | 37.4827 | 104.4233 | 36.7085
0.25399 | 73.417 | 50.4686 | 92.0037 | 37.4827 | 104.2399 | 36.7085
0.25399 | 73.417 | 50.4686 | 92.0037 | 37.4827 | 104.2399 | 36.7085
0.25399 | 73.5161 | 50.4075 | 92.0979 | 37.5217 | 104.3506 | 36.758
0.25399 | 73.5161 | 50.3463 | 92.1591 | 37.5217 | 104.4118 | 36.758
0.25522 | 73.5147 | 50.4686 | 92.0363 | 37.3407 | 104.2888 | 36.7573
0.25522 | 73.5147 | 50.4686 | 92.0363 | 37.3407 | 104.2888 | 36.7573
0.25522 | 73.5147 | 50.4686 | 92.0363 | 37.3407 | 104.2888 | 36.7573
0.25522 | 73.6138 | 50.4686 | 92.0694 | 37.3795 | 104.3383 | 36.8069
0.25638 | 73.6125 | 50.4686 | 92.0689 | 37.2105 | 104.3377 | 36.8062
0.25522 | 73.7377 | 50.2852 | 92.2941 | 37.4281 | 104.5837 | 36.8688
0.25638 | 73.7364 | 50.4075 | 92.1713 | 37.2589 | 104.4607 | 36.8682
0.25638 | 73.8355 | 50.4686 | 92.1432 | 37.2975 | 104.4492 | 36.9177
0.25638 | 73.8355 | 50.5909 | 92.0209 | 37.2975 | 104.3269 | 36.9177
0.25638 | 73.8355 | 50.4075 | 92.2043 | 37.2975 | 104.5103 | 36.9177
0.25753 | 73.8341 | 50.4686 | 92.1428 | 37.1297 | 104.4485 | 36.9171
0.25638 | 73.9594 | 50.652 | 92.0011 | 37.3459 | 104.3277 | 36.9797
0.25753 | 73.958 | 50.5909 | 92.0618 | 37.1778 | 104.3881 | 36.979
0.25753 | 73.958 | 50.4686 | 92.1841 | 37.1778 | 104.5104 | 36.979
0.25753 | 73.958 | 50.4686 | 92.1841 | 37.1778 | 104.5104 | 36.979
0.25753 | 74.0572 | 50.5909 | 92.0948 | 37.2163 | 104.4377 | 37.0286
0.25753 | 74.0572 | 50.652 | 92.0337 | 37.2163 | 104.3766 | 37.0286
0.25876 | 74.0557 | 50.7132 | 91.9721 | 37.0391 | 104.3147 | 37.0279
0.25876 | 74.0557 | 50.652 | 92.0333 | 37.0391 | 104.3759 | 37.0279
0.25876 | 74.1796 | 50.4686 | 92.258 | 37.087 | 104.6212 | 37.0898
0.25876 | 74.1796 | 50.7744 | 91.9522 | 37.087 | 104.3154 | 37.0898
0.25876 | 74.1796 | 50.7132 | 92.0134 | 37.087 | 104.3766 | 37.0898
0.25876 | 74.2787 | 50.7132 | 92.0464 | 37.1253 | 104.4262 | 37.1394
0.25992 | 74.2774 | 50.652 | 92.1072 | 36.9598 | 104.4867 | 37.1387
0.25992 | 74.2774 | 50.7132 | 92.046 | 36.9598 | 104.4255 | 37.1387
0.25992 | 74.2774 | 51.0189 | 91.7403 | 36.9598 | 104.1198 | 37.1387
0.25992 | 74.4013 | 50.652 | 92.1485 | 37.0074 | 104.5487 | 37.2006
0.25992 | 74.4013 | 50.652 | 92.1485 | 37.0074 | 104.5487 | 37.2006
0.25992 | 74.2774 | 50.7132 | 92.046 | 36.9598 | 104.4255 | 37.1387
0.26107 | 74.4 | 50.7132 | 92.0868 | 36.8431 | 104.4868 | 37.2
0.26107 | 74.4 | 51.0189 | 91.7811 | 36.8431 | 104.1811 | 37.2
0.26107 | 74.4991 | 50.9578 | 91.8752 | 36.8811 | 104.2918 | 37.2495
0.26107 | 74.4991 | 50.8355 | 91.9975 | 36.8811 | 104.4141 | 37.2495
0.26107 | 74.4991 | 50.7744 | 92.0586 | 36.8811 | 104.4752 | 37.2495
0.26107 | 74.4991 | 51.0801 | 91.7529 | 36.8811 | 104.1695 | 37.2495
0.26107 | 74.623 | 51.0801 | 91.7942 | 36.9285 | 104.2314 | 37.3115
0.26223 | 74.6216 | 50.8967 | 91.9772 | 36.7653 | 104.4141 | 37.3108
0.26223 | 74.8198 | 50.8967 | 92.0433 | 36.8409 | 104.5132 | 37.4099
0.26223 | 74.6216 | 50.8967 | 91.9772 | 36.7653 | 104.4141 | 37.3108
0.26223 | 74.6216 | 50.8967 | 91.9772 | 36.7653 | 104.4141 | 37.3108
0.26223 | 74.8198 | 50.9578 | 91.9822 | 36.8409 | 104.4521 | 37.4099
0.26345 | 74.8184 | 51.0801 | 91.8594 | 36.6687 | 104.3291 | 37.4092
0.26345 | 74.8184 | 51.0801 | 91.8594 | 36.6687 | 104.3291 | 37.4092
0.26345 | 74.8184 | 51.0801 | 91.8594 | 36.6687 | 104.3291 | 37.4092
0.26345 | 74.9423 | 51.0801 | 91.9007 | 36.7157 | 104.3911 | 37.4712
0.26345 | 74.9423 | 50.9578 | 92.023 | 36.7157 | 104.5134 | 37.4712
0.26461 | 74.941 | 51.2024 | 91.7779 | 36.5549 | 104.2681 | 37.4705
0.26461 | 74.941 | 51.0189 | 91.9614 | 36.5549 | 104.4516 | 37.4705
0.26461 | 74.941 | 50.9578 | 92.0225 | 36.5549 | 104.5127 | 37.4705
0.26461 | 75.0401 | 51.1412 | 91.8722 | 36.5923 | 104.3789 | 37.52
0.26461 | 75.0401 | 51.0189 | 91.9945 | 36.5923 | 104.5012 | 37.52
0.26577 | 75.1626 | 51.0189 | 92.0353 | 36.4793 | 104.5624 | 37.5813
0.26577 | 75.1626 | 51.0189 | 92.0353 | 36.4793 | 104.5624 | 37.5813
0.26577 | 75.1626 | 50.9578 | 92.0964 | 36.4793 | 104.6235 | 37.5813
0.26577 | 75.1626 | 51.2024 | 91.8518 | 36.4793 | 104.3789 | 37.5813
0.26577 | 75.1626 | 51.1412 | 91.913 | 36.4793 | 104.4401 | 37.5813
0.26577 | 75.2617 | 51.2024 | 91.8849 | 36.5166 | 104.4285 | 37.6309
0.26577 | 75.2617 | 51.0801 | 92.0072 | 36.5166 | 104.5508 | 37.6309
0.26699 | 75.2603 | 51.2635 | 91.8233 | 36.3482 | 104.3667 | 37.6301
0.26699 | 75.2603 | 51.2635 | 91.8233 | 36.3482 | 104.3667 | 37.6301
0.26699 | 75.3842 | 51.2635 | 91.8646 | 36.3946 | 104.4286 | 37.6921
0.26699 | 75.3842 | 51.0801 | 92.048 | 36.3946 | 104.612 | 37.6921
0.26699 | 75.3842 | 51.0189 | 92.1092 | 36.3946 | 104.6732 | 37.6921
0.26699 | 75.3842 | 51.2024 | 91.9257 | 36.3946 | 104.4897 | 37.6921
0.26815 | 75.3828 | 50.9578 | 92.1698 | 36.2372 | 104.7336 | 37.6914
0.26815 | 75.4819 | 50.9578 | 92.2029 | 36.2742 | 104.7832 | 37.741
0.26815 | 75.4819 | 50.8967 | 92.264 | 36.2742 | 104.8443 | 37.741
0.26815 | 75.4819 | 51.1412 | 92.0195 | 36.2742 | 104.5998 | 37.741
0.26815 | 75.4819 | 51.2024 | 91.9583 | 36.2742 | 104.5386 | 37.741
0.26815 | 75.6058 | 51.3859 | 91.8161 | 36.3204 | 104.417 | 37.8029
0.2693 | 75.6045 | 51.3859 | 91.8156 | 36.164 | 104.4164 | 37.8022
0.2693 | 75.6045 | 51.2024 | 91.9991 | 36.164 | 104.5999 | 37.8022
0.2693 | 75.6045 | 51.2024 | 91.9991 | 36.164 | 104.5999 | 37.8022
0.2693 | 75.7036 | 51.1412 | 92.0933 | 36.2008 | 104.7106 | 37.8518
0.2693 | 75.7036 | 51.3247 | 91.9098 | 36.2008 | 104.5271 | 37.8518
0.2693 | 75.7036 | 51.3859 | 91.8486 | 36.2008 | 104.4659 | 37.8518
0.27046 | 75.7022 | 51.2024 | 92.0317 | 36.0457 | 104.6487 | 37.8511
0.27046 | 75.8261 | 51.1412 | 92.1342 | 36.0915 | 104.7719 | 37.913
0.27046 | 75.8261 | 51.3859 | 91.8895 | 36.0915 | 104.5272 | 37.913
0.27046 | 75.9252 | 51.5081 | 91.8003 | 36.1281 | 104.4545 | 37.9626
0.27046 | 75.8261 | 51.3859 | 91.8895 | 36.0915 | 104.5272 | 37.913
0.27046 | 75.9252 | 51.5693 | 91.7391 | 36.1281 | 104.3933 | 37.9626
0.27169 | 75.9238 | 51.7527 | 91.5552 | 35.9643 | 104.2092 | 37.9619
0.27169 | 75.9238 | 51.5693 | 91.7386 | 35.9643 | 104.3926 | 37.9619
0.27169 | 76.0229 | 51.8751 | 91.4659 | 36.0008 | 104.1364 | 38.0114
0.27169 | 76.0229 | 51.5693 | 91.7717 | 36.0008 | 104.4422 | 38.0114
0.27169 | 76.0229 | 51.6916 | 91.6494 | 36.0008 | 104.3199 | 38.0114
0.27284 | 76.0215 | 51.8751 | 91.4654 | 35.8479 | 104.1357 | 38.0108
0.27284 | 76.0215 | 51.8139 | 91.5266 | 35.8479 | 104.1969 | 38.0108
0.27284 | 76.1454 | 51.8751 | 91.5067 | 35.8933 | 104.1976 | 38.0727
0.27284 | 76.1454 | 51.8139 | 91.5679 | 35.8933 | 104.2588 | 38.0727
0.27284 | 76.1454 | 51.6916 | 91.6902 | 35.8933 | 104.3811 | 38.0727
0.27284 | 76.1454 | 51.6916 | 91.6902 | 35.8933 | 104.3811 | 38.0727
0.27284 | 76.2445 | 51.8139 | 91.6009 | 35.9296 | 104.3084 | 38.1222
0.274 | 76.2431 | 51.6916 | 91.7228 | 35.7776 | 104.43 | 38.1216
0.274 | 76.2431 | 51.8139 | 91.6005 | 35.7776 | 104.3077 | 38.1216
0.274 | 76.367 | 51.6304 | 91.8253 | 35.8228 | 104.5531 | 38.1835
0.274 | 76.367 | 51.7527 | 91.703 | 35.8228 | 104.4308 | 38.1835
0.274 | 76.367 | 51.6916 | 91.7641 | 35.8228 | 104.4919 | 38.1835
0.274 | 76.367 | 51.8751 | 91.5806 | 35.8228 | 104.3084 | 38.1835
0.27523 | 76.3655 | 51.8139 | 91.6413 | 35.6624 | 104.3689 | 38.1828
0.27523 | 76.4646 | 51.7527 | 91.7355 | 35.6985 | 104.4796 | 38.2323
0.27523 | 76.4646 | 51.8751 | 91.6131 | 35.6985 | 104.3572 | 38.2323
0.27523 | 76.4646 | 51.9363 | 91.5519 | 35.6985 | 104.296 | 38.2323
0.27523 | 76.4646 | 51.9974 | 91.4908 | 35.6985 | 104.2349 | 38.2323
0.27638 | 76.4633 | 51.8751 | 91.6127 | 35.5487 | 104.3566 | 38.2316
0.27638 | 76.5872 | 51.7527 | 91.7764 | 35.5935 | 104.5409 | 38.2936
0.27638 | 76.5872 | 51.8751 | 91.654 | 35.5935 | 104.4185 | 38.2936
0.27638 | 76.5872 | 51.8139 | 91.7152 | 35.5935 | 104.4797 | 38.2936
0.27638 | 76.5872 | 51.8751 | 91.654 | 35.5935 | 104.4185 | 38.2936
0.27638 | 76.6862 | 51.7527 | 91.8094 | 35.6294 | 104.5904 | 38.3431
0.27754 | 76.6849 | 51.8139 | 91.7478 | 35.4806 | 104.5286 | 38.3424
0.27754 | 76.6849 | 52.1197 | 91.442 | 35.4806 | 104.2228 | 38.3424
0.27754 | 76.6849 | 51.8139 | 91.7478 | 35.4806 | 104.5286 | 38.3424
0.27754 | 76.6849 | 51.9974 | 91.5643 | 35.4806 | 104.3451 | 38.3424
0.27754 | 76.8088 | 52.1197 | 91.4832 | 35.5252 | 104.2847 | 38.4044
0.27754 | 76.8088 | 52.1197 | 91.4832 | 35.5252 | 104.2847 | 38.4044
0.27869 | 76.8074 | 51.9974 | 91.6051 | 35.3774 | 104.4063 | 38.4037
0.27869 | 76.9065 | 51.9974 | 91.6381 | 35.413 | 104.4559 | 38.4532
0.27869 | 76.9065 | 51.9363 | 91.6992 | 35.413 | 104.517 | 38.4532
0.27869 | 76.9065 | 51.9363 | 91.6992 | 35.413 | 104.517 | 38.4532
0.27869 | 76.9065 | 51.8751 | 91.7604 | 35.413 | 104.5782 | 38.4532
0.27992 | 77.128 | 51.9974 | 91.712 | 35.3368 | 104.5666 | 38.564
0.27869 | 77.1294 | 52.1808 | 91.529 | 35.493 | 104.3839 | 38.5647
0.27992 | 77.128 | 52.1808 | 91.5286 | 35.3368 | 104.3832 | 38.564
0.27992 | 77.128 | 52.1197 | 91.5897 | 35.3368 | 104.4443 | 38.564
0.27992 | 77.128 | 52.242 | 91.4674 | 35.3368 | 104.322 | 38.564
0.27992 | 77.2271 | 52.1808 | 91.5616 | 35.3722 | 104.4328 | 38.6135
0.27992 | 77.2271 | 52.3032 | 91.4392 | 35.3722 | 104.3104 | 38.6135
0.28108 | 77.2257 | 52.1808 | 91.5611 | 35.2263 | 104.4321 | 38.6129
0.28108 | 77.2257 | 52.1808 | 91.5611 | 35.2263 | 104.4321 | 38.6129
0.28108 | 77.2257 | 52.242 | 91.4999 | 35.2263 | 104.3709 | 38.6129
0.28108 | 77.2257 | 52.1197 | 91.6222 | 35.2263 | 104.4932 | 38.6129
0.28108 | 77.3496 | 52.1808 | 91.6024 | 35.2703 | 104.494 | 38.6748
0.28108 | 77.3496 | 52.242 | 91.5412 | 35.2703 | 104.4328 | 38.6748
0.28223 | 77.3482 | 52.4255 | 91.3573 | 35.1255 | 104.2486 | 38.6741
0.28223 | 77.4473 | 52.3032 | 91.5126 | 35.1606 | 104.4205 | 38.7237
0.28223 | 77.4473 | 52.3032 | 91.5126 | 35.1606 | 104.4205 | 38.7237
0.28223 | 77.4473 | 52.3032 | 91.5126 | 35.1606 | 104.4205 | 38.7237
0.28223 | 77.5712 | 52.1808 | 91.6763 | 35.2044 | 104.6048 | 38.7856
0.28223 | 77.5712 | 52.3643 | 91.4928 | 35.2044 | 104.4213 | 38.7856
0.28346 | 77.5697 | 52.242 | 91.6146 | 35.0515 | 104.5429 | 38.7849
0.28346 | 77.5697 | 52.242 | 91.6146 | 35.0515 | 104.5429 | 38.7849
0.28346 | 77.6688 | 52.242 | 91.6476 | 35.0864 | 104.5924 | 38.8344
0.28346 | 77.6688 | 52.242 | 91.6476 | 35.0864 | 104.5924 | 38.8344
0.28346 | 77.6688 | 52.3643 | 91.5253 | 35.0864 | 104.4701 | 38.8344
0.28346 | 77.6688 | 52.3643 | 91.5253 | 35.0864 | 104.4701 | 38.8344
0.28461 | 77.7913 | 52.3643 | 91.5662 | 34.987 | 104.5314 | 38.8956
0.28461 | 77.7913 | 52.4866 | 91.4439 | 34.987 | 104.4091 | 38.8956
0.28461 | 77.7913 | 52.3643 | 91.5662 | 34.987 | 104.5314 | 38.8956
0.28461 | 77.7913 | 52.4255 | 91.505 | 34.987 | 104.4702 | 38.8956
0.28461 | 77.8904 | 52.4255 | 91.538 | 35.0218 | 104.5197 | 38.9452
0.28461 | 77.8904 | 52.242 | 91.7215 | 35.0218 | 104.7032 | 38.9452
0.28577 | 77.889 | 52.3643 | 91.5987 | 34.8797 | 104.5802 | 38.9445
0.28577 | 77.889 | 52.3643 | 91.5987 | 34.8797 | 104.5802 | 38.9445
0.28577 | 78.0129 | 52.5477 | 91.4566 | 34.9231 | 104.4588 | 39.0064
0.28577 | 78.0129 | 52.4255 | 91.5788 | 34.9231 | 104.581 | 39.0064
0.28577 | 78.0129 | 52.3643 | 91.64 | 34.9231 | 104.6422 | 39.0064
0.28577 | 78.0129 | 52.4255 | 91.5788 | 34.9231 | 104.581 | 39.0064
0.28693 | 78.1106 | 52.4866 | 91.5503 | 34.8165 | 104.5687 | 39.0553
0.28693 | 78.1106 | 52.4255 | 91.6114 | 34.8165 | 104.6298 | 39.0553
0.28693 | 78.1106 | 52.5477 | 91.4892 | 34.8165 | 104.5076 | 39.0553
0.28693 | 78.1106 | 52.6089 | 91.428 | 34.8165 | 104.4464 | 39.0553
0.28693 | 78.1106 | 52.6089 | 91.428 | 34.8165 | 104.4464 | 39.0553
0.28693 | 78.1106 | 52.6089 | 91.428 | 34.8165 | 104.4464 | 39.0553
0.28815 | 78.233 | 52.8535 | 91.2242 | 34.7106 | 104.263 | 39.1165
0.28815 | 78.233 | 52.67 | 91.4077 | 34.7106 | 104.4465 | 39.1165
0.28815 | 78.233 | 52.67 | 91.4077 | 34.7106 | 104.4465 | 39.1165
0.28815 | 78.233 | 52.7924 | 91.2853 | 34.7106 | 104.3241 | 39.1165
0.28815 | 78.332 | 52.8535 | 91.2572 | 34.745 | 104.3125 | 39.166
0.28931 | 78.3307 | 52.9147 | 91.1955 | 34.6057 | 104.2507 | 39.1653
0.28931 | 78.3307 | 52.7924 | 91.3178 | 34.6057 | 104.373 | 39.1653
0.28931 | 78.3307 | 52.7924 | 91.3178 | 34.6057 | 104.373 | 39.1653
0.28931 | 78.3307 | 52.7924 | 91.3178 | 34.6057 | 104.373 | 39.1653
0.28931 | 78.4297 | 52.9758 | 91.1675 | 34.64 | 104.2391 | 39.2149
0.28931 | 78.4297 | 52.9758 | 91.1675 | 34.64 | 104.2391 | 39.2149
0.29046 | 78.4284 | 53.0369 | 91.1059 | 34.5017 | 104.1773 | 39.2142
0.29046 | 78.5522 | 53.0369 | 91.1472 | 34.5444 | 104.2392 | 39.2761
0.29046 | 78.5522 | 53.0369 | 91.1472 | 34.5444 | 104.2392 | 39.2761
0.29046 | 78.5522 | 52.8535 | 91.3306 | 34.5444 | 104.4226 | 39.2761
0.29046 | 78.5522 | 52.9758 | 91.2083 | 34.5444 | 104.3003 | 39.2761
0.29046 | 78.5522 | 52.8535 | 91.3306 | 34.5444 | 104.4226 | 39.2761
0.29169 | 78.6498 | 52.9758 | 91.2408 | 34.4324 | 104.3491 | 39.3249
0.29169 | 78.6498 | 53.0981 | 91.1185 | 34.4324 | 104.2268 | 39.3249
0.29169 | 78.6498 | 52.9758 | 91.2408 | 34.4324 | 104.3491 | 39.3249
0.29169 | 78.6498 | 52.9758 | 91.2408 | 34.4324 | 104.3491 | 39.3249
0.29169 | 78.6498 | 52.9758 | 91.2408 | 34.4324 | 104.3491 | 39.3249
0.29169 | 78.6498 | 53.0981 | 91.1185 | 34.4324 | 104.2268 | 39.3249
0.29285 | 78.7723 | 53.0369 | 91.2206 | 34.3384 | 104.3493 | 39.3861
0.29285 | 78.7723 | 53.0369 | 91.2206 | 34.3384 | 104.3493 | 39.3861
0.29285 | 78.7723 | 53.0981 | 91.1594 | 34.3384 | 104.2881 | 39.3861
0.29285 | 78.7723 | 53.2204 | 91.0371 | 34.3384 | 104.1658 | 39.3861
0.29285 | 78.7723 | 52.9758 | 91.2817 | 34.3384 | 104.4104 | 39.3861
0.29285 | 78.7723 | 52.8535 | 91.404 | 34.3384 | 104.5327 | 39.3861
0.294 | 78.87 | 53.0981 | 91.1919 | 34.2367 | 104.3369 | 39.435
0.294 | 78.87 | 52.9147 | 91.3753 | 34.2367 | 104.5203 | 39.435
0.294 | 78.87 | 53.0981 | 91.1919 | 34.2367 | 104.3369 | 39.435
0.294 | 78.87 | 52.9147 | 91.3753 | 34.2367 | 104.5203 | 39.435
0.294 | 78.9938 | 53.2204 | 91.1109 | 34.2788 | 104.2765 | 39.4969
0.294 | 78.9938 | 53.2204 | 91.1109 | 34.2788 | 104.2765 | 39.4969
0.29516 | 78.9924 | 53.1592 | 91.1716 | 34.1441 | 104.337 | 39.4962
0.29516 | 78.9924 | 53.0981 | 91.2327 | 34.1441 | 104.3981 | 39.4962
0.29516 | 78.9924 | 53.1592 | 91.1716 | 34.1441 | 104.337 | 39.4962
0.29516 | 79.0915 | 53.2204 | 91.1435 | 34.1777 | 104.3254 | 39.5458
0.29516 | 79.0915 | 53.0981 | 91.2658 | 34.1777 | 104.4477 | 39.5458
0.29516 | 79.0915 | 53.3427 | 91.0212 | 34.1777 | 104.2031 | 39.5458
0.29639 | 79.313 | 53.1592 | 91.2785 | 34.1108 | 104.4973 | 39.6565
0.29639 | 79.313 | 53.2204 | 91.2173 | 34.1108 | 104.4361 | 39.6565
0.29639 | 79.313 | 53.2204 | 91.2173 | 34.1108 | 104.4361 | 39.6565
0.29639 | 79.313 | 53.1592 | 91.2785 | 34.1108 | 104.4973 | 39.6565
0.29639 | 79.4368 | 53.2816 | 91.1974 | 34.1526 | 104.4368 | 39.7184
0.29639 | 79.4368 | 53.2204 | 91.2586 | 34.1526 | 104.498 | 39.7184
0.29754 | 79.4354 | 53.0981 | 91.3804 | 34.0195 | 104.6196 | 39.7177
0.29754 | 79.4354 | 53.0369 | 91.4416 | 34.0195 | 104.6808 | 39.7177
0.29754 | 79.4354 | 53.2816 | 91.1969 | 34.0195 | 104.4361 | 39.7177
0.29754 | 79.4354 | 53.3427 | 91.1358 | 34.0195 | 104.375 | 39.7177
0.2987 | 79.5331 | 53.3427 | 91.1684 | 33.9206 | 104.4239 | 39.7665
0.29754 | 79.5345 | 53.3427 | 91.1688 | 34.0528 | 104.4246 | 39.7672
0.2987 | 79.5331 | 53.2204 | 91.2907 | 33.9206 | 104.5462 | 39.7665
0.2987 | 79.5331 | 53.2816 | 91.2295 | 33.9206 | 104.485 | 39.7665
0.2987 | 79.6322 | 53.3427 | 91.2014 | 33.9538 | 104.4734 | 39.8161
0.2987 | 79.6322 | 53.2204 | 91.3237 | 33.9538 | 104.5957 | 39.8161
0.2987 | 79.6322 | 53.2816 | 91.2625 | 33.9538 | 104.5345 | 39.8161
0.29993 | 79.6307 | 53.2816 | 91.262 | 33.8143 | 104.5338 | 39.8153
0.29993 | 79.7545 | 53.3427 | 91.2422 | 33.8556 | 104.5346 | 39.8773
0.29993 | 79.7545 | 53.465 | 91.1199 | 33.8556 | 104.4123 | 39.8773
0.29993 | 79.7545 | 53.3427 | 91.2422 | 33.8556 | 104.5346 | 39.8773
0.29993 | 79.7545 | 53.2816 | 91.3033 | 33.8556 | 104.5957 | 39.8773
0.30108 | 79.7531 | 53.4039 | 91.1805 | 33.7252 | 104.4727 | 39.8766
0.30108 | 79.8522 | 53.5261 | 91.0913 | 33.7581 | 104.4 | 39.9261
0.30108 | 79.8522 | 53.5873 | 91.0301 | 33.7581 | 104.3388 | 39.9261
0.30108 | 79.8522 | 53.2816 | 91.3358 | 33.7581 | 104.6445 | 39.9261
0.30108 | 79.8522 | 53.3427 | 91.2747 | 33.7581 | 104.5834 | 39.9261
0.30108 | 79.8522 | 53.465 | 91.1524 | 33.7581 | 104.4611 | 39.9261
0.30108 | 79.976 | 53.465 | 91.1937 | 33.7992 | 104.523 | 39.988
0.30224 | 79.9746 | 53.4039 | 91.2543 | 33.6695 | 104.5834 | 39.9873
0.30224 | 79.9746 | 53.4039 | 91.2543 | 33.6695 | 104.5834 | 39.9873
0.30224 | 79.9746 | 53.5261 | 91.1321 | 33.6695 | 104.4612 | 39.9873
0.30224 | 80.0737 | 53.6484 | 91.0429 | 33.7023 | 104.3885 | 40.0368
0.30224 | 80.0737 | 53.7096 | 90.9817 | 33.7023 | 104.3273 | 40.0368
0.30224 | 80.0737 | 53.5261 | 91.1652 | 33.7023 | 104.5108 | 40.0368
0.30339 | 80.0723 | 53.6484 | 91.0424 | 33.5735 | 104.3878 | 40.0361
0.30339 | 80.0723 | 53.5873 | 91.1035 | 33.5735 | 104.4489 | 40.0361
0.30339 | 80.1961 | 53.5261 | 91.206 | 33.6143 | 104.572 | 40.0981
0.30339 | 80.1961 | 53.5261 | 91.206 | 33.6143 | 104.572 | 40.0981
0.30339 | 80.1961 | 53.7096 | 91.0225 | 33.6143 | 104.3885 | 40.0981
0.30462 | 80.2937 | 53.5261 | 91.2385 | 33.5109 | 104.6208 | 40.1469
0.30462 | 80.1946 | 53.6484 | 91.0832 | 33.4783 | 104.4489 | 40.0973
0.30462 | 80.2937 | 53.7096 | 91.055 | 33.5109 | 104.4373 | 40.1469
0.30462 | 80.2937 | 53.5261 | 91.2385 | 33.5109 | 104.6208 | 40.1469
0.30578 | 80.4161 | 53.7708 | 91.0346 | 33.4243 | 104.4373 | 40.2081
0.30578 | 80.4161 | 53.7708 | 91.0346 | 33.4243 | 104.4373 | 40.2081
0.30578 | 80.4161 | 53.7096 | 91.0958 | 33.4243 | 104.4985 | 40.2081
0.30578 | 80.4161 | 53.8931 | 90.9123 | 33.4243 | 104.315 | 40.2081
0.30578 | 80.4161 | 53.8931 | 90.9123 | 33.4243 | 104.315 | 40.2081
0.30578 | 80.5152 | 53.7708 | 91.0676 | 33.4567 | 104.4868 | 40.2576
0.30578 | 80.5152 | 53.6484 | 91.19 | 33.4567 | 104.6092 | 40.2576
0.30693 | 80.5138 | 53.8319 | 91.0061 | 33.3303 | 104.425 | 40.2569
0.30693 | 80.5138 | 53.5873 | 91.2507 | 33.3303 | 104.6696 | 40.2569
0.30693 | 80.5138 | 53.8931 | 90.9449 | 33.3303 | 104.3638 | 40.2569
0.30693 | 80.6376 | 53.8319 | 91.0473 | 33.3706 | 104.4869 | 40.3188
0.30693 | 80.6376 | 53.8931 | 90.9861 | 33.3706 | 104.4257 | 40.3188
0.30693 | 80.6376 | 53.7708 | 91.1084 | 33.3706 | 104.548 | 40.3188
0.30816 | 80.7352 | 53.8931 | 91.0187 | 33.2693 | 104.4745 | 40.3676
0.30816 | 80.7352 | 53.7096 | 91.2022 | 33.2693 | 104.658 | 40.3676
0.30816 | 80.7352 | 53.9542 | 90.9576 | 33.2693 | 104.4134 | 40.3676
0.30816 | 80.7352 | 53.8319 | 91.0799 | 33.2693 | 104.5357 | 40.3676
0.30931 | 80.7338 | 53.9542 | 90.9571 | 33.1446 | 104.4127 | 40.3669
0.30816 | 80.8343 | 53.8931 | 91.0517 | 33.3015 | 104.5241 | 40.4171
0.30931 | 80.8329 | 53.9542 | 90.9901 | 33.1766 | 104.4623 | 40.4164
0.30931 | 80.8329 | 54.0153 | 90.929 | 33.1766 | 104.4012 | 40.4164
0.30931 | 80.8329 | 54.1376 | 90.8067 | 33.1766 | 104.2789 | 40.4164
0.30931 | 80.8329 | 54.0153 | 90.929 | 33.1766 | 104.4012 | 40.4164
0.30931 | 80.8329 | 53.8931 | 91.0512 | 33.1766 | 104.5234 | 40.4164
0.30931 | 80.9567 | 53.8931 | 91.0925 | 33.2166 | 104.5853 | 40.4783
0.31047 | 80.9553 | 54.0153 | 90.9698 | 33.0925 | 104.4624 | 40.4776
0.31047 | 80.9553 | 53.9542 | 91.0309 | 33.0925 | 104.5235 | 40.4776
0.31047 | 80.9553 | 53.9542 | 91.0309 | 33.0925 | 104.5235 | 40.4776
0.31047 | 81.0543 | 53.8319 | 91.1862 | 33.1245 | 104.6953 | 40.5272
0.31047 | 81.0543 | 53.8931 | 91.125 | 33.1245 | 104.6341 | 40.5272
0.31162 | 81.0529 | 53.7708 | 91.2469 | 33.0012 | 104.7557 | 40.5265
0.31162 | 81.1767 | 54.0153 | 91.0436 | 33.0409 | 104.5731 | 40.5884
0.31162 | 81.1767 | 53.9542 | 91.1047 | 33.0409 | 104.6342 | 40.5884
0.31162 | 81.1767 | 54.0765 | 90.9824 | 33.0409 | 104.5119 | 40.5884
0.31162 | 81.1767 | 54.0153 | 91.0436 | 33.0409 | 104.5731 | 40.5884
0.31162 | 81.2758 | 53.9542 | 91.1378 | 33.0727 | 104.6837 | 40.6379
0.31285 | 81.2743 | 54.0153 | 91.0762 | 32.9424 | 104.6219 | 40.6372
0.31285 | 81.2743 | 53.9542 | 91.1373 | 32.9424 | 104.683 | 40.6372
0.31285 | 81.3981 | 54.1376 | 90.9951 | 32.982 | 104.5615 | 40.6991
0.31285 | 81.3981 | 54.0153 | 91.1174 | 32.982 | 104.6838 | 40.6991
0.31285 | 81.3981 | 54.0153 | 91.1174 | 32.982 | 104.6838 | 40.6991
0.31285 | 81.3981 | 54.0765 | 91.0562 | 32.982 | 104.6226 | 40.6991
0.31401 | 81.3967 | 53.9542 | 91.1781 | 32.8602 | 104.7442 | 40.6984
0.31401 | 81.6196 | 54.2599 | 90.9467 | 32.9312 | 104.5499 | 40.8098
0.31401 | 81.6196 | 54.0153 | 91.1913 | 32.9312 | 104.7945 | 40.8098
0.31401 | 81.6196 | 53.9542 | 91.2524 | 32.9312 | 104.8556 | 40.8098
0.31401 | 81.7186 | 54.1376 | 91.102 | 32.9627 | 104.7217 | 40.8593
0.31516 | 81.7172 | 54.1376 | 91.1015 | 32.8414 | 104.721 | 40.8586
0.31516 | 81.7172 | 54.0153 | 91.2238 | 32.8414 | 104.8433 | 40.8586
0.31516 | 81.7172 | 53.9542 | 91.2849 | 32.8414 | 104.9044 | 40.8586
0.31516 | 81.841 | 54.0765 | 91.2039 | 32.8807 | 104.844 | 40.9205
0.31516 | 81.841 | 54.1988 | 91.0816 | 32.8807 | 104.7217 | 40.9205
0.31639 | 81.8395 | 54.1376 | 91.1423 | 32.7526 | 104.7822 | 40.9198
0.31639 | 81.8395 | 54.1376 | 91.1423 | 32.7526 | 104.7822 | 40.9198
0.31639 | 81.8395 | 54.1988 | 91.0811 | 32.7526 | 104.721 | 40.9198
0.31639 | 81.8395 | 54.0765 | 91.2034 | 32.7526 | 104.8433 | 40.9198
0.31639 | 81.9386 | 54.1988 | 91.1141 | 32.7839 | 104.7705 | 40.9693
0.31755 | 81.9372 | 54.1988 | 91.1136 | 32.6642 | 104.7698 | 40.9686
0.31755 | 81.9372 | 54.1988 | 91.1136 | 32.6642 | 104.7698 | 40.9686
0.31755 | 81.9372 | 54.2599 | 91.0525 | 32.6642 | 104.7087 | 40.9686
0.31755 | 82.0362 | 54.3211 | 91.0243 | 32.6954 | 104.697 | 41.0181
0.31755 | 82.0362 | 54.5658 | 90.7796 | 32.6954 | 104.4523 | 41.0181
0.31755 | 82.0362 | 54.5658 | 90.7796 | 32.6954 | 104.4523 | 41.0181
0.3187 | 82.0348 | 54.4435 | 90.9015 | 32.5764 | 104.5739 | 41.0174
0.3187 | 82.0348 | 54.3823 | 90.9627 | 32.5764 | 104.6351 | 41.0174
0.3187 | 82.0348 | 54.688 | 90.657 | 32.5764 | 104.3294 | 41.0174
0.3187 | 82.1586 | 54.5046 | 90.8816 | 32.6153 | 104.5747 | 41.0793
0.3187 | 82.1586 | 54.7492 | 90.637 | 32.6153 | 104.3301 | 41.0793
0.3187 | 82.1586 | 54.6269 | 90.7593 | 32.6153 | 104.4524 | 41.0793
0.31986 | 82.1572 | 54.6269 | 90.7589 | 32.497 | 104.4517 | 41.0786
0.31986 | 82.1572 | 54.5046 | 90.8812 | 32.497 | 104.574 | 41.0786
0.31986 | 82.1572 | 54.688 | 90.6978 | 32.497 | 104.3906 | 41.0786
0.31986 | 82.2562 | 54.8104 | 90.6084 | 32.528 | 104.3177 | 41.1281
0.31986 | 82.2562 | 54.688 | 90.7308 | 32.528 | 104.4401 | 41.1281
0.32109 | 82.2547 | 54.8104 | 90.6079 | 32.4031 | 104.317 | 41.1274
0.32109 | 82.2547 | 54.6269 | 90.7914 | 32.4031 | 104.5005 | 41.1274
0.32109 | 82.2547 | 54.688 | 90.7303 | 32.4031 | 104.4394 | 41.1274
0.32109 | 82.3785 | 54.5658 | 90.8937 | 32.4417 | 104.6235 | 41.1893
0.32109 | 82.3785 | 54.5658 | 90.8937 | 32.4417 | 104.6235 | 41.1893
0.32109 | 82.3785 | 54.6269 | 90.8326 | 32.4417 | 104.5624 | 41.1893
0.32109 | 82.3785 | 54.4435 | 91.016 | 32.4417 | 104.7458 | 41.1893
0.32224 | 82.4762 | 54.688 | 90.8041 | 32.3556 | 104.5501 | 41.2381
0.32109 | 82.4776 | 54.8104 | 90.6822 | 32.4725 | 104.4284 | 41.2388
0.32224 | 82.4762 | 54.8104 | 90.6817 | 32.3556 | 104.4277 | 41.2381
0.32224 | 82.4762 | 54.8715 | 90.6206 | 32.3556 | 104.3666 | 41.2381
0.32224 | 82.4762 | 54.8715 | 90.6206 | 32.3556 | 104.3666 | 41.2381
0.32224 | 82.4762 | 54.8104 | 90.6817 | 32.3556 | 104.4277 | 41.2381
0.3234 | 82.4747 | 54.7492 | 90.7424 | 32.2396 | 104.4882 | 41.2374
0.3234 | 82.5985 | 54.6269 | 90.906 | 32.2779 | 104.6724 | 41.2993
0.3234 | 82.5985 | 54.8715 | 90.6614 | 32.2779 | 104.4278 | 41.2993
0.3234 | 82.5985 | 54.8104 | 90.7225 | 32.2779 | 104.4889 | 41.2993
0.3234 | 82.5985 | 54.6269 | 90.906 | 32.2779 | 104.6724 | 41.2993
0.3234 | 82.5985 | 54.6269 | 90.906 | 32.2779 | 104.6724 | 41.2993
0.32462 | 82.6961 | 54.7492 | 90.8162 | 32.1858 | 104.5989 | 41.348
0.32462 | 82.6961 | 54.688 | 90.8774 | 32.1858 | 104.6601 | 41.348
0.32462 | 82.6961 | 54.6269 | 90.9385 | 32.1858 | 104.7212 | 41.348
0.32462 | 82.6961 | 54.688 | 90.8774 | 32.1858 | 104.6601 | 41.348
0.32462 | 82.8199 | 54.5658 | 91.0409 | 32.224 | 104.8442 | 41.4099
0.32578 | 82.8185 | 54.688 | 90.9182 | 32.1092 | 104.7213 | 41.4092
0.32578 | 82.8185 | 54.8104 | 90.7958 | 32.1092 | 104.5989 | 41.4092
0.32578 | 82.8185 | 54.6269 | 90.9793 | 32.1092 | 104.7824 | 41.4092
0.32578 | 82.8185 | 54.9327 | 90.6735 | 32.1092 | 104.4766 | 41.4092
0.32578 | 82.9175 | 54.688 | 90.9512 | 32.1396 | 104.7708 | 41.4587
0.32578 | 82.8185 | 54.6269 | 90.9793 | 32.1092 | 104.7824 | 41.4092
0.32694 | 82.9161 | 54.7492 | 90.8895 | 32.0256 | 104.7089 | 41.458
0.32694 | 82.9161 | 54.8104 | 90.8283 | 32.0256 | 104.6477 | 41.458
0.32694 | 82.9161 | 54.7492 | 90.8895 | 32.0256 | 104.7089 | 41.458
0.32694 | 83.0399 | 54.8104 | 90.8696 | 32.0635 | 104.7096 | 41.5199
0.32694 | 83.0399 | 54.5658 | 91.1142 | 32.0635 | 104.9542 | 41.5199
0.32694 | 83.0399 | 54.8104 | 90.8696 | 32.0635 | 104.7096 | 41.5199
0.32809 | 83.0384 | 54.8104 | 90.8691 | 31.9501 | 104.7088 | 41.5192
0.32809 | 83.0384 | 54.9938 | 90.6857 | 31.9501 | 104.5254 | 41.5192
0.32809 | 83.1375 | 54.8104 | 90.9021 | 31.9803 | 104.7584 | 41.5687
0.32809 | 83.1375 | 54.7492 | 90.9633 | 31.9803 | 104.8196 | 41.5687
0.32809 | 83.1375 | 54.7492 | 90.9633 | 31.9803 | 104.8196 | 41.5687
0.32932 | 83.136 | 54.8715 | 90.8405 | 31.8606 | 104.6965 | 41.568
0.32932 | 83.136 | 54.8715 | 90.8405 | 31.8606 | 104.6965 | 41.568
0.32932 | 83.136 | 54.8715 | 90.8405 | 31.8606 | 104.6965 | 41.568
0.32932 | 83.235 | 54.8104 | 90.9346 | 31.8907 | 104.8071 | 41.6175
0.32932 | 83.235 | 54.8104 | 90.9346 | 31.8907 | 104.8071 | 41.6175
0.32932 | 83.235 | 54.8715 | 90.8735 | 31.8907 | 104.746 | 41.6175
0.33047 | 83.2336 | 55.055 | 90.6895 | 31.7788 | 104.5618 | 41.6168
0.33047 | 83.2336 | 54.8715 | 90.873 | 31.7788 | 104.7453 | 41.6168
0.33047 | 83.3574 | 55.055 | 90.7308 | 31.8162 | 104.6237 | 41.6787
0.33047 | 83.3574 | 54.688 | 91.0978 | 31.8162 | 104.9907 | 41.6787
0.33047 | 83.3574 | 54.9938 | 90.792 | 31.8162 | 104.6849 | 41.6787
0.33047 | 83.3574 | 55.055 | 90.7308 | 31.8162 | 104.6237 | 41.6787
0.33047 | 83.3574 | 54.9938 | 90.792 | 31.8162 | 104.6849 | 41.6787
0.33163 | 83.3559 | 55.1161 | 90.6692 | 31.7049 | 104.5619 | 41.678
0.33163 | 83.455 | 54.9327 | 90.8856 | 31.7348 | 104.7948 | 41.7275
0.33163 | 83.5788 | 55.055 | 90.8046 | 31.7721 | 104.7344 | 41.7894
0.33163 | 83.5788 | 55.1772 | 90.6824 | 31.7721 | 104.6122 | 41.7894
0.33163 | 83.5788 | 55.1161 | 90.7435 | 31.7721 | 104.6733 | 41.7894
0.33286 | 83.5772 | 55.1161 | 90.743 | 31.6545 | 104.6725 | 41.7886
0.33286 | 83.5772 | 55.055 | 90.8041 | 31.6545 | 104.7336 | 41.7886
0.33286 | 83.5772 | 55.2384 | 90.6207 | 31.6545 | 104.5502 | 41.7886
0.33286 | 83.5772 | 55.1772 | 90.6819 | 31.6545 | 104.6114 | 41.7886
0.33286 | 83.5772 | 55.2384 | 90.6207 | 31.6545 | 104.5502 | 41.7886
0.33401 | 83.7986 | 55.2996 | 90.6333 | 31.6112 | 104.5997 | 41.8993
0.33401 | 83.7986 | 55.4219 | 90.511 | 31.6112 | 104.4774 | 41.8993
0.33401 | 83.7986 | 55.6053 | 90.3276 | 31.6112 | 104.294 | 41.8993
0.33401 | 83.7986 | 55.3607 | 90.5722 | 31.6112 | 104.5386 | 41.8993
0.33401 | 83.8977 | 55.3607 | 90.6052 | 31.6409 | 104.5882 | 41.9488
0.33401 | 83.8977 | 55.6053 | 90.3606 | 31.6409 | 104.3436 | 41.9488
0.33401 | 83.8977 | 55.4219 | 90.544 | 31.6409 | 104.527 | 41.9488
0.33517 | 83.8962 | 55.6664 | 90.299 | 31.5314 | 104.2817 | 41.9481
0.33517 | 84.02 | 55.6053 | 90.4014 | 31.5683 | 104.4047 | 42.01
0.33517 | 84.02 | 55.6053 | 90.4014 | 31.5683 | 104.4047 | 42.01
0.33517 | 84.02 | 55.3607 | 90.646 | 31.5683 | 104.6493 | 42.01
0.33517 | 84.02 | 55.4219 | 90.5848 | 31.5683 | 104.5881 | 42.01
0.33517 | 84.02 | 55.483 | 90.5237 | 31.5683 | 104.527 | 42.01
0.33632 | 84.0186 | 55.3607 | 90.6455 | 31.4594 | 104.6486 | 42.0093
0.33632 | 84.1176 | 55.2384 | 90.8008 | 31.4889 | 104.8204 | 42.0588
0.33632 | 84.1176 | 55.3607 | 90.6785 | 31.4889 | 104.6981 | 42.0588
0.33632 | 84.1176 | 55.2384 | 90.8008 | 31.4889 | 104.8204 | 42.0588
0.33632 | 84.1176 | 55.4219 | 90.6173 | 31.4889 | 104.6369 | 42.0588
0.33632 | 84.1176 | 55.4219 | 90.6173 | 31.4889 | 104.6369 | 42.0588
0.33755 | 84.2399 | 55.2384 | 90.8416 | 31.4106 | 104.8816 | 42.1199
0.33755 | 84.2399 | 55.2384 | 90.8416 | 31.4106 | 104.8816 | 42.1199
0.33755 | 84.2399 | 55.2996 | 90.7804 | 31.4106 | 104.8204 | 42.1199
0.33755 | 84.2399 | 55.483 | 90.597 | 31.4106 | 104.637 | 42.1199
0.33986 | 84.237 | 55.4219 | 90.6571 | 31.1961 | 104.6966 | 42.1185
0.33986 | 84.237 | 55.3607 | 90.7183 | 31.1961 | 104.7578 | 42.1185
0.33986 | 84.237 | 55.483 | 90.596 | 31.1961 | 104.6355 | 42.1185
0.33986 | 84.336 | 55.2996 | 90.8124 | 31.2253 | 104.8684 | 42.168
0.33986 | 84.336 | 55.3607 | 90.7513 | 31.2253 | 104.8073 | 42.168
0.33986 | 84.336 | 55.6053 | 90.5067 | 31.2253 | 104.5627 | 42.168
0.33986 | 84.435 | 55.6664 | 90.4786 | 31.2544 | 104.5511 | 42.2175
0.34109 | 84.4335 | 55.483 | 90.6615 | 31.1415 | 104.7338 | 42.2167
0.34109 | 84.4335 | 55.6664 | 90.4781 | 31.1415 | 104.5504 | 42.2167
0.34109 | 84.4335 | 55.6053 | 90.5392 | 31.1415 | 104.6115 | 42.2167
0.34109 | 84.4335 | 55.6664 | 90.4781 | 31.1415 | 104.5504 | 42.2167
0.34109 | 84.4335 | 55.6053 | 90.5392 | 31.1415 | 104.6115 | 42.2167
0.34225 | 84.5558 | 55.7276 | 90.4577 | 31.0721 | 104.5503 | 42.2779
0.34225 | 84.5558 | 55.6053 | 90.58 | 31.0721 | 104.6726 | 42.2779
0.34225 | 84.5558 | 55.7276 | 90.4577 | 31.0721 | 104.5503 | 42.2779
0.34225 | 84.5558 | 55.9111 | 90.2742 | 31.0721 | 104.3668 | 42.2779
0.34225 | 84.6548 | 55.7276 | 90.4907 | 31.101 | 104.5998 | 42.3274
0.34225 | 84.6548 | 55.7888 | 90.4295 | 31.101 | 104.5386 | 42.3274
0.3434 | 84.6534 | 55.7276 | 90.4902 | 30.9959 | 104.5991 | 42.3267
0.3434 | 84.6534 | 55.7276 | 90.4902 | 30.9959 | 104.5991 | 42.3267
0.3434 | 84.7772 | 55.7276 | 90.5315 | 31.032 | 104.661 | 42.3886
0.3434 | 84.7772 | 55.6664 | 90.5927 | 31.032 | 104.7222 | 42.3886
0.3434 | 84.7772 | 55.7888 | 90.4703 | 31.032 | 104.5998 | 42.3886
0.3434 | 84.7772 | 55.7888 | 90.4703 | 31.032 | 104.5998 | 42.3886
0.34456 | 84.8747 | 55.6664 | 90.6252 | 30.9562 | 104.771 | 42.4374
0.34456 | 84.8747 | 55.7888 | 90.5028 | 30.9562 | 104.6486 | 42.4374
0.34456 | 84.8747 | 55.5442 | 90.7474 | 30.9562 | 104.8932 | 42.4374
0.34456 | 84.8747 | 55.7276 | 90.564 | 30.9562 | 104.7098 | 42.4374
0.34456 | 84.9985 | 55.9111 | 90.4218 | 30.9921 | 104.5882 | 42.4993
0.34578 | 84.997 | 55.6664 | 90.666 | 30.8817 | 104.8321 | 42.4985
0.34578 | 84.997 | 55.7276 | 90.6048 | 30.8817 | 104.7709 | 42.4985
0.34578 | 84.997 | 55.7276 | 90.6048 | 30.8817 | 104.7709 | 42.4985
0.34578 | 84.997 | 55.7888 | 90.5436 | 30.8817 | 104.7097 | 42.4985
0.34578 | 84.997 | 55.8499 | 90.4825 | 30.8817 | 104.6486 | 42.4985
0.34578 | 85.096 | 55.8499 | 90.5155 | 30.9103 | 104.6981 | 42.548
0.34694 | 85.0945 | 55.9722 | 90.3927 | 30.8069 | 104.5751 | 42.5473
0.34694 | 85.0945 | 55.9111 | 90.4538 | 30.8069 | 104.6362 | 42.5473
0.34694 | 85.0945 | 55.8499 | 90.515 | 30.8069 | 104.6974 | 42.5473
0.34694 | 85.0945 | 56.0334 | 90.3315 | 30.8069 | 104.5139 | 42.5473
0.34694 | 85.2183 | 55.8499 | 90.5562 | 30.8426 | 104.7593 | 42.6092
0.34694 | 85.2183 | 55.9111 | 90.495 | 30.8426 | 104.6981 | 42.6092
0.34694 | 85.2183 | 55.9111 | 90.495 | 30.8426 | 104.6981 | 42.6092
0.3481 | 85.2169 | 56.0334 | 90.3722 | 30.7398 | 104.5751 | 42.6084
0.3481 | 85.3159 | 55.8499 | 90.5888 | 30.7682 | 104.8081 | 42.6579
0.3481 | 85.3159 | 55.9111 | 90.5276 | 30.7682 | 104.7469 | 42.6579
0.3481 | 85.3159 | 55.9111 | 90.5276 | 30.7682 | 104.7469 | 42.6579
0.3481 | 85.3159 | 56.0334 | 90.4053 | 30.7682 | 104.6246 | 42.6579
0.3481 | 85.3159 | 55.9111 | 90.5276 | 30.7682 | 104.7469 | 42.6579
0.34932 | 85.3143 | 56.0334 | 90.4047 | 30.6597 | 104.6238 | 42.6572
0.34932 | 85.4381 | 56.0334 | 90.446 | 30.6951 | 104.6857 | 42.7191
0.34932 | 85.4381 | 56.0945 | 90.3849 | 30.6951 | 104.6246 | 42.7191
0.34932 | 85.4381 | 56.0334 | 90.446 | 30.6951 | 104.6857 | 42.7191
0.34932 | 85.5371 | 56.0334 | 90.479 | 30.7234 | 104.7352 | 42.7686
0.34932 | 85.5371 | 55.9722 | 90.5402 | 30.7234 | 104.7964 | 42.7686
0.35048 | 85.5357 | 56.0945 | 90.4174 | 30.6217 | 104.6734 | 42.7678
0.35048 | 85.5357 | 56.1556 | 90.3563 | 30.6217 | 104.6123 | 42.7678
0.35048 | 85.6347 | 56.0334 | 90.5115 | 30.65 | 104.784 | 42.8173
0.35048 | 85.5357 | 56.1556 | 90.3563 | 30.6217 | 104.6123 | 42.7678
0.35048 | 85.6347 | 56.0945 | 90.4504 | 30.65 | 104.7229 | 42.8173
0.35163 | 85.6332 | 56.2168 | 90.3276 | 30.5488 | 104.5998 | 42.8166
0.35163 | 85.6332 | 56.0945 | 90.4499 | 30.5488 | 104.7221 | 42.8166
0.35163 | 85.6332 | 55.9111 | 90.6333 | 30.5488 | 104.9055 | 42.8166
0.35163 | 85.6332 | 56.0334 | 90.511 | 30.5488 | 104.7832 | 42.8166
0.35279 | 85.7555 | 56.3391 | 90.2461 | 30.4835 | 104.5387 | 42.8778
0.35163 | 85.757 | 55.9722 | 90.6135 | 30.584 | 104.9063 | 42.8785
0.35279 | 85.7555 | 56.0334 | 90.5518 | 30.4835 | 104.8444 | 42.8778
0.35279 | 85.7555 | 56.0945 | 90.4907 | 30.4835 | 104.7833 | 42.8778
0.35279 | 85.7555 | 55.8499 | 90.7353 | 30.4835 | 105.0279 | 42.8778
0.35279 | 85.7555 | 55.9111 | 90.6741 | 30.4835 | 104.9667 | 42.8778
0.35279 | 85.8546 | 56.0334 | 90.5848 | 30.5115 | 104.8939 | 42.9273
0.35402 | 85.853 | 55.9111 | 90.7066 | 30.4053 | 105.0154 | 42.9265
0.35279 | 85.8546 | 56.0334 | 90.5848 | 30.5115 | 104.8939 | 42.9273
0.35402 | 85.853 | 56.0945 | 90.5232 | 30.4053 | 104.832 | 42.9265
0.35402 | 85.853 | 56.0334 | 90.5843 | 30.4053 | 104.8931 | 42.9265
0.35402 | 86.0758 | 56.0945 | 90.5975 | 30.4682 | 104.9434 | 43.0379
0.35402 | 86.0758 | 56.2168 | 90.4752 | 30.4682 | 104.8211 | 43.0379
0.35402 | 86.0758 | 56.3391 | 90.3529 | 30.4682 | 104.6988 | 43.0379
0.35517 | 86.0743 | 56.278 | 90.4135 | 30.3687 | 104.7592 | 43.0372
0.35517 | 86.1981 | 56.278 | 90.4547 | 30.4035 | 104.8211 | 43.099
0.35517 | 86.1981 | 56.1556 | 90.5771 | 30.4035 | 104.9435 | 43.099
0.35517 | 86.1981 | 56.278 | 90.4547 | 30.4035 | 104.8211 | 43.099
0.35517 | 86.1981 | 56.1556 | 90.5771 | 30.4035 | 104.9435 | 43.099
0.35517 | 86.1981 | 56.4003 | 90.3324 | 30.4035 | 104.6988 | 43.099
0.35633 | 86.2956 | 56.3391 | 90.4261 | 30.3323 | 104.8087 | 43.1478
0.35633 | 86.2956 | 56.3391 | 90.4261 | 30.3323 | 104.8087 | 43.1478
0.35633 | 86.2956 | 56.2168 | 90.5484 | 30.3323 | 104.931 | 43.1478
0.35633 | 86.2956 | 56.4614 | 90.3038 | 30.3323 | 104.6864 | 43.1478
0.35633 | 86.2956 | 56.1556 | 90.6096 | 30.3323 | 104.9922 | 43.1478
0.35633 | 86.4194 | 56.1556 | 90.6509 | 30.367 | 105.0541 | 43.2097
0.35756 | 86.4178 | 56.4003 | 90.4057 | 30.2623 | 104.8086 | 43.2089
0.35756 | 86.4178 | 56.4614 | 90.3446 | 30.2623 | 104.7475 | 43.2089
0.35756 | 86.4178 | 56.4614 | 90.3446 | 30.2623 | 104.7475 | 43.2089
0.35756 | 86.4178 | 56.278 | 90.528 | 30.2623 | 104.9309 | 43.2089
0.35756 | 86.5169 | 56.5837 | 90.2553 | 30.29 | 104.6747 | 43.2584
0.35756 | 86.5169 | 56.278 | 90.561 | 30.29 | 104.9804 | 43.2584
0.35871 | 86.5154 | 56.3391 | 90.4994 | 30.192 | 104.9186 | 43.2577
0.35871 | 86.5154 | 56.5837 | 90.2548 | 30.192 | 104.674 | 43.2577
0.35871 | 86.5154 | 56.5837 | 90.2548 | 30.192 | 104.674 | 43.2577
0.35871 | 86.5154 | 56.5226 | 90.3159 | 30.192 | 104.7351 | 43.2577
0.35871 | 86.6391 | 56.7672 | 90.1125 | 30.2265 | 104.5524 | 43.3196
0.35871 | 86.6391 | 56.5226 | 90.3571 | 30.2265 | 104.797 | 43.3196
0.35871 | 86.6391 | 56.4614 | 90.4183 | 30.2265 | 104.8582 | 43.3196
0.35987 | 86.6377 | 56.5226 | 90.3566 | 30.1291 | 104.7963 | 43.3188
0.35987 | 86.7367 | 56.6448 | 90.2674 | 30.1566 | 104.7236 | 43.3683
0.35987 | 86.7367 | 56.6448 | 90.2674 | 30.1566 | 104.7236 | 43.3683
0.35987 | 86.7367 | 56.5837 | 90.3285 | 30.1566 | 104.7847 | 43.3683
0.35987 | 86.7367 | 56.706 | 90.2062 | 30.1566 | 104.6624 | 43.3683
0.36102 | 86.7352 | 56.706 | 90.2058 | 30.0597 | 104.6616 | 43.3676
0.35987 | 86.8357 | 56.5837 | 90.3616 | 30.1841 | 104.8342 | 43.4178
0.36102 | 86.8342 | 56.6448 | 90.3 | 30.0871 | 104.7723 | 43.4171
0.36102 | 86.8342 | 56.706 | 90.2388 | 30.0871 | 104.7111 | 43.4171
0.36102 | 86.8342 | 57.0118 | 89.933 | 30.0871 | 104.4053 | 43.4171
0.36102 | 86.8342 | 56.5226 | 90.4222 | 30.0871 | 104.8945 | 43.4171
0.36102 | 86.8342 | 56.7672 | 90.1776 | 30.0871 | 104.6499 | 43.4171
0.36225 | 86.8326 | 56.5837 | 90.3605 | 29.9847 | 104.8326 | 43.4163
0.36225 | 86.9564 | 56.6448 | 90.3407 | 30.0188 | 104.8334 | 43.4782
0.36225 | 86.9564 | 56.6448 | 90.3407 | 30.0188 | 104.8334 | 43.4782
0.36225 | 87.0554 | 56.706 | 90.3125 | 30.0462 | 104.8217 | 43.5277
0.36225 | 86.9564 | 56.6448 | 90.3407 | 30.0188 | 104.8334 | 43.4782
0.36341 | 86.9549 | 56.5837 | 90.4013 | 29.923 | 104.8938 | 43.4775
0.36341 | 87.0539 | 56.5226 | 90.4954 | 29.9502 | 105.0044 | 43.527
0.36341 | 87.0539 | 56.6448 | 90.3732 | 29.9502 | 104.8822 | 43.527
0.36341 | 87.0539 | 56.8895 | 90.1285 | 29.9502 | 104.6375 | 43.527
0.36341 | 87.0539 | 56.706 | 90.312 | 29.9502 | 104.821 | 43.527
0.36456 | 87.0524 | 56.8283 | 90.1892 | 29.8549 | 104.6979 | 43.5262
0.36341 | 87.1777 | 56.6448 | 90.4145 | 29.9843 | 104.9441 | 43.5888
0.36456 | 87.1762 | 56.706 | 90.3528 | 29.8888 | 104.8821 | 43.5881
0.36456 | 87.1762 | 56.706 | 90.3528 | 29.8888 | 104.8821 | 43.5881
0.36456 | 87.1762 | 56.8283 | 90.2305 | 29.8888 | 104.7598 | 43.5881
0.36456 | 87.1762 | 56.706 | 90.3528 | 29.8888 | 104.8821 | 43.5881
0.36456 | 87.2752 | 56.706 | 90.3858 | 29.916 | 104.9316 | 43.6376
0.36456 | 87.2752 | 57.0118 | 90.08 | 29.916 | 104.6258 | 43.6376
0.36579 | 87.2736 | 56.8283 | 90.2629 | 29.8152 | 104.8085 | 43.6368
0.36579 | 87.3974 | 56.8283 | 90.3042 | 29.849 | 104.8704 | 43.6987
0.36579 | 87.3974 | 56.8895 | 90.243 | 29.849 | 104.8092 | 43.6987
0.36579 | 87.3974 | 56.7672 | 90.3653 | 29.849 | 104.9315 | 43.6987
0.36579 | 87.3974 | 56.7672 | 90.3653 | 29.849 | 104.9315 | 43.6987
0.36579 | 87.3974 | 56.7672 | 90.3653 | 29.849 | 104.9315 | 43.6987
0.36694 | 87.3959 | 56.8283 | 90.3037 | 29.7546 | 104.8697 | 43.698
0.36694 | 87.3959 | 56.8895 | 90.2425 | 29.7546 | 104.8085 | 43.698
0.36694 | 87.3959 | 56.7672 | 90.3648 | 29.7546 | 104.9308 | 43.698
0.36694 | 87.3959 | 56.8283 | 90.3037 | 29.7546 | 104.8697 | 43.698
0.36694 | 87.4949 | 56.8283 | 90.3367 | 29.7816 | 104.9192 | 43.7475
0.36694 | 87.4949 | 57.0118 | 90.1532 | 29.7816 | 104.7357 | 43.7475
0.3681 | 87.4934 | 57.0118 | 90.1527 | 29.6877 | 104.7349 | 43.7467
0.3681 | 87.4934 | 56.706 | 90.4585 | 29.6877 | 105.0407 | 43.7467
0.3681 | 87.6172 | 56.8283 | 90.3775 | 29.7213 | 104.9803 | 43.8086
0.3681 | 87.6172 | 56.8895 | 90.3163 | 29.7213 | 104.9191 | 43.8086
0.3681 | 87.6172 | 57.073 | 90.1328 | 29.7213 | 104.7356 | 43.8086
0.36926 | 87.6157 | 57.0118 | 90.1935 | 29.6279 | 104.7961 | 43.8078
0.3681 | 87.6172 | 56.8895 | 90.3163 | 29.7213 | 104.9191 | 43.8086
0.36926 | 87.6157 | 56.8283 | 90.377 | 29.6279 | 104.9796 | 43.8078
0.36926 | 87.6157 | 56.8283 | 90.377 | 29.6279 | 104.9796 | 43.8078
0.36926 | 87.7147 | 56.8895 | 90.3488 | 29.6547 | 104.9679 | 43.8573
0.36926 | 87.7147 | 57.1342 | 90.1041 | 29.6547 | 104.7232 | 43.8573
0.36926 | 87.7147 | 57.0118 | 90.2265 | 29.6547 | 104.8456 | 43.8573
0.37048 | 87.8121 | 57.0118 | 90.2589 | 29.5827 | 104.8943 | 43.9061
0.37048 | 87.8121 | 56.8895 | 90.3812 | 29.5827 | 105.0166 | 43.9061
0.37048 | 87.8121 | 57.1953 | 90.0754 | 29.5827 | 104.7108 | 43.9061
0.37048 | 87.9359 | 57.0118 | 90.3002 | 29.6161 | 104.9562 | 43.9679
0.37048 | 87.8121 | 57.0118 | 90.2589 | 29.5827 | 104.8943 | 43.9061
0.37048 | 87.9359 | 57.0118 | 90.3002 | 29.6161 | 104.9562 | 43.9679
0.37164 | 87.9344 | 57.073 | 90.2385 | 29.5236 | 104.8942 | 43.9672
0.37164 | 87.9344 | 57.073 | 90.2385 | 29.5236 | 104.8942 | 43.9672
0.37164 | 87.9344 | 57.1342 | 90.1773 | 29.5236 | 104.833 | 43.9672
0.37164 | 87.9344 | 57.073 | 90.2385 | 29.5236 | 104.8942 | 43.9672
0.37164 | 88.0334 | 57.1953 | 90.1492 | 29.5503 | 104.8214 | 44.0167
0.37164 | 88.0334 | 57.2564 | 90.0881 | 29.5503 | 104.7603 | 44.0167
0.37279 | 88.0319 | 57.3176 | 90.0264 | 29.4583 | 104.6984 | 44.0159
0.37279 | 88.0319 | 57.1342 | 90.2098 | 29.4583 | 104.8818 | 44.0159
0.37279 | 88.1556 | 57.1342 | 90.251 | 29.4915 | 104.9436 | 44.0778
0.37279 | 88.1556 | 57.2564 | 90.1288 | 29.4915 | 104.8214 | 44.0778
0.37279 | 88.1556 | 57.2564 | 90.1288 | 29.4915 | 104.8214 | 44.0778
0.37279 | 88.1556 | 57.2564 | 90.1288 | 29.4915 | 104.8214 | 44.0778
0.37402 | 88.3768 | 57.3176 | 90.1414 | 29.4538 | 104.8708 | 44.1884
0.37402 | 88.154 | 57.4399 | 89.9448 | 29.3943 | 104.6371 | 44.077
0.37402 | 88.3768 | 57.3176 | 90.1414 | 29.4538 | 104.8708 | 44.1884
0.37402 | 88.3768 | 57.3176 | 90.1414 | 29.4538 | 104.8708 | 44.1884
0.37402 | 88.3768 | 57.501 | 89.958 | 29.4538 | 104.6874 | 44.1884
0.37402 | 88.3768 | 57.4399 | 90.0191 | 29.4538 | 104.7485 | 44.1884
0.37518 | 88.3753 | 57.3176 | 90.1409 | 29.3627 | 104.8701 | 44.1876
0.37518 | 88.4743 | 57.3787 | 90.1128 | 29.3891 | 104.8585 | 44.2371
0.37518 | 88.4743 | 57.3176 | 90.1739 | 29.3891 | 104.9196 | 44.2371
0.37518 | 88.4743 | 57.3176 | 90.1739 | 29.3891 | 104.9196 | 44.2371
0.37518 | 88.4743 | 57.3176 | 90.1739 | 29.3891 | 104.9196 | 44.2371
0.37518 | 88.598 | 57.3176 | 90.2151 | 29.4221 | 104.9814 | 44.299
0.37518 | 88.598 | 57.3787 | 90.154 | 29.4221 | 104.9203 | 44.299
0.37633 | 88.5965 | 57.1342 | 90.398 | 29.3313 | 105.1641 | 44.2983
0.37633 | 88.5965 | 57.3176 | 90.2146 | 29.3313 | 104.9807 | 44.2983
0.37633 | 88.5965 | 57.501 | 90.0312 | 29.3313 | 104.7973 | 44.2983
0.37633 | 88.5965 | 57.4399 | 90.0923 | 29.3313 | 104.8584 | 44.2983
0.37749 | 88.595 | 57.3787 | 90.153 | 29.2411 | 104.9188 | 44.2975
0.37633 | 88.5965 | 57.4399 | 90.0923 | 29.3313 | 104.8584 | 44.2983
0.37749 | 88.694 | 57.4399 | 90.1248 | 29.2674 | 104.9071 | 44.347
0.37749 | 88.694 | 57.3176 | 90.2471 | 29.2674 | 105.0294 | 44.347
0.37749 | 88.694 | 57.501 | 90.0637 | 29.2674 | 104.846 | 44.347
0.37749 | 88.694 | 57.4399 | 90.1248 | 29.2674 | 104.9071 | 44.347
0.37749 | 88.8178 | 57.3176 | 90.2883 | 29.3002 | 105.0913 | 44.4089
0.37872 | 88.8162 | 57.3176 | 90.2878 | 29.2047 | 105.0905 | 44.4081
0.37872 | 88.8162 | 57.1953 | 90.4101 | 29.2047 | 105.2128 | 44.4081
0.37872 | 88.8162 | 57.3787 | 90.2267 | 29.2047 | 105.0294 | 44.4081
0.37872 | 88.8162 | 57.2564 | 90.349 | 29.2047 | 105.1517 | 44.4081
0.37872 | 88.9152 | 57.2564 | 90.382 | 29.2309 | 105.2012 | 44.4576
0.37872 | 88.9152 | 57.3176 | 90.3208 | 29.2309 | 105.14 | 44.4576
0.37872 | 88.9152 | 57.2564 | 90.382 | 29.2309 | 105.2012 | 44.4576
0.37987 | 88.9137 | 57.3176 | 90.3203 | 29.1416 | 105.1393 | 44.4568
0.37987 | 89.0126 | 57.2564 | 90.4145 | 29.1676 | 105.2499 | 44.5063
0.37987 | 88.9137 | 57.2564 | 90.3815 | 29.1416 | 105.2005 | 44.4568
0.37987 | 89.0126 | 57.3787 | 90.2922 | 29.1676 | 105.1276 | 44.5063
0.37987 | 89.0126 | 57.2564 | 90.4145 | 29.1676 | 105.2499 | 44.5063
0.38103 | 89.0111 | 57.4399 | 90.2305 | 29.0788 | 105.0657 | 44.5056
0.38103 | 89.0111 | 57.3787 | 90.2917 | 29.0788 | 105.1269 | 44.5056
0.38103 | 89.1349 | 57.3176 | 90.3941 | 29.1113 | 105.2499 | 44.5674
0.38103 | 89.1349 | 57.4399 | 90.2718 | 29.1113 | 105.1276 | 44.5674
0.38103 | 89.1349 | 57.1953 | 90.5164 | 29.1113 | 105.3722 | 44.5674
0.38218 | 89.1334 | 57.501 | 90.2101 | 29.0228 | 105.0657 | 44.5667
0.38218 | 89.1334 | 57.2564 | 90.4547 | 29.0228 | 105.3103 | 44.5667
0.38218 | 89.2324 | 57.1953 | 90.5488 | 29.0487 | 105.4209 | 44.6162
0.38218 | 89.2324 | 57.1953 | 90.5488 | 29.0487 | 105.4209 | 44.6162
0.38218 | 89.2324 | 57.2564 | 90.4877 | 29.0487 | 105.3598 | 44.6162
0.38218 | 89.2324 | 57.4399 | 90.3042 | 29.0487 | 105.1763 | 44.6162
0.38218 | 89.3561 | 57.1953 | 90.5901 | 29.0811 | 105.4828 | 44.6781
0.38218 | 89.2324 | 57.3176 | 90.4265 | 29.0487 | 105.2986 | 44.6162
0.38341 | 89.3545 | 57.1342 | 90.6507 | 28.9876 | 105.5431 | 44.6773
0.38341 | 89.3545 | 57.3787 | 90.4062 | 28.9876 | 105.2986 | 44.6773
0.38341 | 89.3545 | 57.2564 | 90.5285 | 28.9876 | 105.4209 | 44.6773
0.38341 | 89.3545 | 57.2564 | 90.5285 | 28.9876 | 105.4209 | 44.6773
0.38341 | 89.3545 | 57.2564 | 90.5285 | 28.9876 | 105.4209 | 44.6773
0.38341 | 89.3545 | 57.3176 | 90.4673 | 28.9876 | 105.3597 | 44.6773
0.38341 | 89.3545 | 57.3787 | 90.4062 | 28.9876 | 105.2986 | 44.6773
0.38457 | 89.452 | 57.3787 | 90.4387 | 28.9258 | 105.3473 | 44.726
0.38457 | 89.452 | 57.4399 | 90.3775 | 28.9258 | 105.2861 | 44.726
0.38457 | 89.452 | 57.5622 | 90.2552 | 28.9258 | 105.1638 | 44.726
0.38457 | 89.5757 | 57.501 | 90.3576 | 28.958 | 105.2869 | 44.7879
0.38457 | 89.5757 | 57.501 | 90.3576 | 28.958 | 105.2869 | 44.7879
0.38572 | 89.5742 | 57.4399 | 90.4182 | 28.8709 | 105.3472 | 44.7871
0.38572 | 89.6732 | 57.501 | 90.3901 | 28.8965 | 105.3356 | 44.8366
0.38572 | 89.6732 | 57.7456 | 90.1455 | 28.8965 | 105.091 | 44.8366
0.38572 | 89.6732 | 57.6844 | 90.2067 | 28.8965 | 105.1522 | 44.8366
0.38695 | 89.6716 | 57.7456 | 90.145 | 28.8044 | 105.0902 | 44.8358
0.38695 | 89.6716 | 57.8679 | 90.0227 | 28.8044 | 104.9679 | 44.8358
0.38695 | 89.6716 | 57.6234 | 90.2672 | 28.8044 | 105.2124 | 44.8358
0.38695 | 89.7953 | 57.6844 | 90.2474 | 28.8364 | 105.2133 | 44.8977
0.38695 | 89.7953 | 57.6234 | 90.3084 | 28.8364 | 105.2743 | 44.8977
0.38695 | 89.7953 | 57.8068 | 90.125 | 28.8364 | 105.0909 | 44.8977
0.38695 | 89.7953 | 57.5622 | 90.3696 | 28.8364 | 105.3355 | 44.8977
0.38695 | 89.7953 | 57.6234 | 90.3084 | 28.8364 | 105.2743 | 44.8977
0.38695 | 89.8943 | 57.5622 | 90.4026 | 28.862 | 105.385 | 44.9471
0.3881 | 89.8928 | 57.4399 | 90.5244 | 28.7757 | 105.5065 | 44.9464
0.3881 | 89.8928 | 57.5622 | 90.4021 | 28.7757 | 105.3842 | 44.9464
0.3881 | 89.8928 | 57.5622 | 90.4021 | 28.7757 | 105.3842 | 44.9464
0.3881 | 90.0165 | 57.6844 | 90.3211 | 28.8076 | 105.3239 | 45.0083
0.38926 | 90.015 | 57.6234 | 90.3816 | 28.7216 | 105.3841 | 45.0075
0.3881 | 90.0165 | 57.5622 | 90.4433 | 28.8076 | 105.4461 | 45.0083
0.38926 | 90.015 | 57.6844 | 90.3206 | 28.7216 | 105.3231 | 45.0075
0.38926 | 90.015 | 57.6234 | 90.3816 | 28.7216 | 105.3841 | 45.0075
0.38926 | 90.015 | 57.6844 | 90.3206 | 28.7216 | 105.3231 | 45.0075
0.38926 | 90.015 | 57.6234 | 90.3816 | 28.7216 | 105.3841 | 45.0075
0.39042 | 90.1125 | 57.7456 | 90.2919 | 28.6616 | 105.3107 | 45.0562
0.39042 | 90.1125 | 57.8068 | 90.2307 | 28.6616 | 105.2495 | 45.0562
0.38926 | 90.114 | 57.6234 | 90.4146 | 28.7471 | 105.4336 | 45.057
0.39042 | 90.1125 | 57.5622 | 90.4753 | 28.6616 | 105.4941 | 45.0562
0.39042 | 90.2114 | 57.6234 | 90.4471 | 28.687 | 105.4823 | 45.1057
0.39042 | 90.2114 | 57.6844 | 90.3861 | 28.687 | 105.4213 | 45.1057
0.39042 | 90.2114 | 57.5622 | 90.5083 | 28.687 | 105.5435 | 45.1057
0.39042 | 90.2114 | 57.6234 | 90.4471 | 28.687 | 105.4823 | 45.1057
0.39164 | 90.2098 | 57.6234 | 90.4466 | 28.5966 | 105.4815 | 45.1049
0.39164 | 90.2098 | 57.6844 | 90.3856 | 28.5966 | 105.4205 | 45.1049
0.39164 | 90.2098 | 57.6234 | 90.4466 | 28.5966 | 105.4815 | 45.1049
0.39164 | 90.3336 | 57.6844 | 90.4268 | 28.6282 | 105.4824 | 45.1668
0.39164 | 90.3336 | 57.8679 | 90.2433 | 28.6282 | 105.2989 | 45.1668
0.39164 | 90.3336 | 57.6844 | 90.4268 | 28.6282 | 105.4824 | 45.1668
0.3928 | 90.332 | 57.7456 | 90.3651 | 28.5436 | 105.4204 | 45.166
0.3928 | 90.5547 | 57.8068 | 90.3781 | 28.6003 | 105.4706 | 45.2774
0.3928 | 90.332 | 57.6844 | 90.4263 | 28.5436 | 105.4816 | 45.166
0.3928 | 90.5547 | 57.8068 | 90.3781 | 28.6003 | 105.4706 | 45.2774
0.3928 | 90.5547 | 57.9291 | 90.2558 | 28.6003 | 105.3483 | 45.2774
0.3928 | 90.5547 | 57.8068 | 90.3781 | 28.6003 | 105.4706 | 45.2774
0.39395 | 90.5532 | 57.8068 | 90.3776 | 28.516 | 105.4698 | 45.2766
0.39395 | 90.5532 | 57.9902 | 90.1942 | 28.516 | 105.2864 | 45.2766
0.39395 | 90.6522 | 57.8068 | 90.4106 | 28.5412 | 105.5193 | 45.3261
0.39395 | 90.6522 | 57.9291 | 90.2883 | 28.5412 | 105.397 | 45.3261
0.39395 | 90.6522 | 57.8679 | 90.3495 | 28.5412 | 105.4582 | 45.3261
0.39395 | 90.6522 | 57.9902 | 90.2272 | 28.5412 | 105.3359 | 45.3261
0.39518 | 90.7743 | 57.6234 | 90.6347 | 28.4834 | 105.7638 | 45.3871
0.39518 | 90.7743 | 57.9291 | 90.329 | 28.4834 | 105.4581 | 45.3871
0.39518 | 90.7743 | 58.1125 | 90.1456 | 28.4834 | 105.2747 | 45.3871
0.39518 | 90.7743 | 57.9291 | 90.329 | 28.4834 | 105.4581 | 45.3871
0.39518 | 90.7743 | 57.9902 | 90.2679 | 28.4834 | 105.397 | 45.3871
0.39518 | 90.7743 | 58.0514 | 90.2067 | 28.4834 | 105.3358 | 45.3871
0.39634 | 90.8717 | 58.0514 | 90.2392 | 28.4249 | 105.3845 | 45.4359
0.39634 | 90.8717 | 58.296 | 89.9946 | 28.4249 | 105.1399 | 45.4359
0.39634 | 90.8717 | 58.1736 | 90.117 | 28.4249 | 105.2623 | 45.4359
0.39634 | 90.8717 | 58.1125 | 90.1781 | 28.4249 | 105.3234 | 45.4359
0.39634 | 90.8717 | 58.1125 | 90.1781 | 28.4249 | 105.3234 | 45.4359
0.39634 | 90.9955 | 57.9291 | 90.4027 | 28.4561 | 105.5687 | 45.4977
0.39749 | 90.9939 | 57.9902 | 90.3411 | 28.373 | 105.5068 | 45.497
0.39749 | 90.9939 | 58.1736 | 90.1577 | 28.373 | 105.3234 | 45.497
0.39749 | 90.9939 | 58.1736 | 90.1577 | 28.373 | 105.3234 | 45.497
0.39749 | 90.9939 | 58.1736 | 90.1577 | 28.373 | 105.3234 | 45.497
0.39749 | 91.0929 | 57.9902 | 90.3741 | 28.3979 | 105.5563 | 45.5465
0.39749 | 91.0929 | 57.9291 | 90.4352 | 28.3979 | 105.6174 | 45.5465
0.39865 | 91.0914 | 58.1125 | 90.2513 | 28.3152 | 105.4332 | 45.5457
0.39865 | 91.0914 | 58.1125 | 90.2513 | 28.3152 | 105.4332 | 45.5457
0.39865 | 91.0914 | 58.0514 | 90.3124 | 28.3152 | 105.4943 | 45.5457
0.39865 | 91.0914 | 58.1736 | 90.1902 | 28.3152 | 105.3721 | 45.5457
0.39865 | 91.2151 | 58.2348 | 90.1703 | 28.3463 | 105.3728 | 45.6075
0.39865 | 91.2151 | 58.2348 | 90.1703 | 28.3463 | 105.3728 | 45.6075
0.39988 | 91.2135 | 58.0514 | 90.3531 | 28.2588 | 105.5554 | 45.6067
0.39988 | 91.2135 | 58.2348 | 90.1697 | 28.2588 | 105.372 | 45.6067
0.39988 | 91.3124 | 58.1736 | 90.2639 | 28.2836 | 105.4826 | 45.6562
0.39988 | 91.3124 | 58.2348 | 90.2027 | 28.2836 | 105.4214 | 45.6562
0.39988 | 91.3124 | 58.0514 | 90.3861 | 28.2836 | 105.6048 | 45.6562
0.39988 | 91.3124 | 58.2348 | 90.2027 | 28.2836 | 105.4214 | 45.6562
0.39988 | 91.3124 | 58.0514 | 90.3861 | 28.2836 | 105.6048 | 45.6562
0.40103 | 91.3109 | 58.2348 | 90.2022 | 28.2017 | 105.4207 | 45.6555
0.40103 | 91.3109 | 58.2348 | 90.2022 | 28.2017 | 105.4207 | 45.6555
0.40103 | 91.4099 | 58.3571 | 90.1129 | 28.2264 | 105.3479 | 45.7049
0.40103 | 91.4099 | 58.2348 | 90.2352 | 28.2264 | 105.4702 | 45.7049
0.40103 | 91.4099 | 58.1736 | 90.2964 | 28.2264 | 105.5314 | 45.7049
0.40103 | 91.4099 | 58.296 | 90.174 | 28.2264 | 105.409 | 45.7049
0.40219 | 91.4083 | 58.4183 | 90.0512 | 28.1449 | 105.2859 | 45.7042
0.40219 | 91.5321 | 58.296 | 90.2147 | 28.1757 | 105.4701 | 45.766
0.40219 | 91.5321 | 58.1736 | 90.3371 | 28.1757 | 105.5925 | 45.766
0.40219 | 91.5321 | 58.1125 | 90.3982 | 28.1757 | 105.6536 | 45.766
0.40219 | 91.5321 | 58.296 | 90.2147 | 28.1757 | 105.4701 | 45.766
0.40219 | 91.5321 | 58.1125 | 90.3982 | 28.1757 | 105.6536 | 45.766
0.40219 | 91.631 | 58.1125 | 90.4312 | 28.2003 | 105.703 | 45.8155
0.40342 | 91.6294 | 57.9902 | 90.553 | 28.1141 | 105.8245 | 45.8147
0.40342 | 91.6294 | 58.2348 | 90.3084 | 28.1141 | 105.5799 | 45.8147
0.40342 | 91.6294 | 58.296 | 90.2472 | 28.1141 | 105.5187 | 45.8147
0.40342 | 91.6294 | 58.0514 | 90.4918 | 28.1141 | 105.7633 | 45.8147
0.40457 | 91.6279 | 58.1125 | 90.4301 | 28.0334 | 105.7015 | 45.8139
0.40457 | 91.6279 | 58.2348 | 90.3078 | 28.0334 | 105.5792 | 45.8139
0.40457 | 91.7516 | 58.1125 | 90.4714 | 28.064 | 105.7633 | 45.8758
0.40457 | 91.7516 | 58.3571 | 90.2268 | 28.064 | 105.5187 | 45.8758
0.40457 | 91.7516 | 58.296 | 90.2879 | 28.064 | 105.5798 | 45.8758
0.40457 | 91.8505 | 58.1736 | 90.4433 | 28.0884 | 105.7517 | 45.9253
0.40457 | 91.8505 | 58.296 | 90.3209 | 28.0884 | 105.6293 | 45.9253
0.40457 | 91.8505 | 58.3571 | 90.2598 | 28.0884 | 105.5682 | 45.9253
0.40573 | 91.849 | 58.3571 | 90.2593 | 28.008 | 105.5674 | 45.9245
0.40573 | 91.849 | 58.3571 | 90.2593 | 28.008 | 105.5674 | 45.9245
0.40573 | 91.849 | 58.2348 | 90.3816 | 28.008 | 105.6897 | 45.9245
0.40573 | 91.849 | 58.1125 | 90.5039 | 28.008 | 105.812 | 45.9245
0.40573 | 91.849 | 58.1736 | 90.4428 | 28.008 | 105.7509 | 45.9245
0.40688 | 91.9712 | 58.3571 | 90.3 | 27.9585 | 105.6285 | 45.9856
0.40688 | 91.9712 | 58.3571 | 90.3 | 27.9585 | 105.6285 | 45.9856
0.40688 | 91.8475 | 58.4183 | 90.1975 | 27.9281 | 105.5055 | 45.9237
0.40688 | 91.9712 | 58.4794 | 90.1777 | 27.9585 | 105.5062 | 45.9856
0.40688 | 91.9712 | 58.6017 | 90.0554 | 27.9585 | 105.3839 | 45.9856
0.40688 | 91.9712 | 58.4183 | 90.2388 | 27.9585 | 105.5673 | 45.9856
0.40688 | 91.9712 | 58.4794 | 90.1777 | 27.9585 | 105.5062 | 45.9856
0.40811 | 91.9695 | 58.296 | 90.3605 | 27.874 | 105.6888 | 45.9848
0.40811 | 92.0685 | 58.3571 | 90.3324 | 27.8983 | 105.6772 | 46.0342
0.40811 | 92.0685 | 58.4794 | 90.2101 | 27.8983 | 105.5549 | 46.0342
0.40811 | 92.0685 | 58.2348 | 90.4547 | 27.8983 | 105.7995 | 46.0342
0.40811 | 92.0685 | 58.4183 | 90.2712 | 27.8983 | 105.616 | 46.0342
0.40926 | 92.1907 | 58.3571 | 90.3731 | 27.8494 | 105.7383 | 46.0953
0.40811 | 92.1922 | 58.3571 | 90.3737 | 27.9286 | 105.739 | 46.0961
0.40926 | 92.1907 | 58.2348 | 90.4954 | 27.8494 | 105.8606 | 46.0953
0.40926 | 92.1907 | 58.296 | 90.4342 | 27.8494 | 105.7994 | 46.0953
0.40926 | 92.1907 | 58.5406 | 90.1896 | 27.8494 | 105.5548 | 46.0953
0.40926 | 92.1907 | 58.4794 | 90.2508 | 27.8494 | 105.616 | 46.0953
0.40926 | 92.2896 | 58.4794 | 90.2838 | 27.8735 | 105.6654 | 46.1448
0.41042 | 92.2881 | 58.4794 | 90.2833 | 27.7947 | 105.6647 | 46.144
0.41042 | 92.2881 | 58.6017 | 90.161 | 27.7947 | 105.5424 | 46.144
0.41042 | 92.2881 | 58.3571 | 90.4056 | 27.7947 | 105.787 | 46.144
0.41042 | 92.4118 | 58.6017 | 90.2023 | 27.8248 | 105.6042 | 46.2059
0.41042 | 92.4118 | 58.724 | 90.08 | 27.8248 | 105.4819 | 46.2059
0.41165 | 92.4101 | 58.6017 | 90.2017 | 27.7414 | 105.6034 | 46.2051
0.41165 | 92.4101 | 58.6628 | 90.1406 | 27.7414 | 105.5423 | 46.2051
0.41165 | 92.4101 | 58.6628 | 90.1406 | 27.7414 | 105.5423 | 46.2051
0.41165 | 92.5091 | 58.6017 | 90.2347 | 27.7655 | 105.6529 | 46.2546
0.41165 | 92.5091 | 58.6017 | 90.2347 | 27.7655 | 105.6529 | 46.2546
0.41165 | 92.5091 | 58.6628 | 90.1736 | 27.7655 | 105.5918 | 46.2546
0.41165 | 92.5091 | 58.724 | 90.1124 | 27.7655 | 105.5306 | 46.2546
0.4128 | 92.5076 | 58.724 | 90.1119 | 27.6874 | 105.5298 | 46.2538
0.4128 | 92.6065 | 58.724 | 90.1449 | 27.7114 | 105.5793 | 46.3033
0.4128 | 92.6065 | 58.724 | 90.1449 | 27.7114 | 105.5793 | 46.3033
0.4128 | 92.6065 | 58.5406 | 90.3283 | 27.7114 | 105.7627 | 46.3033
0.4128 | 92.6065 | 58.8463 | 90.0226 | 27.7114 | 105.457 | 46.3033
0.4128 | 92.6065 | 58.6628 | 90.2061 | 27.7114 | 105.6405 | 46.3033
0.41396 | 92.8276 | 58.9075 | 90.0351 | 27.6874 | 105.5063 | 46.4138
0.41396 | 92.8276 | 58.7852 | 90.1574 | 27.6874 | 105.6286 | 46.4138
0.41396 | 92.8276 | 58.724 | 90.2186 | 27.6874 | 105.6898 | 46.4138
0.41396 | 92.8276 | 58.7852 | 90.1574 | 27.6874 | 105.6286 | 46.4138
0.41396 | 92.8276 | 58.6017 | 90.3409 | 27.6874 | 105.8121 | 46.4138
0.41396 | 92.9513 | 58.724 | 90.2598 | 27.7173 | 105.7517 | 46.4757
0.41511 | 92.9498 | 58.6628 | 90.3205 | 27.6398 | 105.8121 | 46.4749
0.41511 | 92.8261 | 58.7852 | 90.1568 | 27.61 | 105.6279 | 46.413
0.41511 | 92.9498 | 58.7852 | 90.1981 | 27.6398 | 105.6897 | 46.4749
0.41511 | 92.9498 | 58.7852 | 90.1981 | 27.6398 | 105.6897 | 46.4749
0.41511 | 92.9498 | 58.8463 | 90.137 | 27.6398 | 105.6286 | 46.4749
0.41511 | 92.9498 | 58.724 | 90.2593 | 27.6398 | 105.7509 | 46.4749
0.41634 | 93.0471 | 58.6628 | 90.3529 | 27.5816 | 105.8608 | 46.5235
0.41634 | 93.0471 | 58.7852 | 90.2305 | 27.5816 | 105.7384 | 46.5235
0.41634 | 93.0471 | 58.724 | 90.2917 | 27.5816 | 105.7996 | 46.5235
0.41634 | 93.0471 | 58.724 | 90.2917 | 27.5816 | 105.7996 | 46.5235
0.41634 | 93.1708 | 58.7852 | 90.2717 | 27.6113 | 105.8002 | 46.5854
0.41634 | 93.0471 | 58.6628 | 90.3529 | 27.5816 | 105.8608 | 46.5235
0.4175 | 93.0455 | 58.8463 | 90.1689 | 27.5049 | 105.6765 | 46.5228
0.4175 | 93.1692 | 58.6628 | 90.3936 | 27.5346 | 105.9218 | 46.5846
0.4175 | 93.1692 | 58.6017 | 90.4547 | 27.5346 | 105.9829 | 46.5846
0.4175 | 93.1692 | 58.8463 | 90.2101 | 27.5346 | 105.7383 | 46.5846
0.4175 | 93.1692 | 58.724 | 90.3324 | 27.5346 | 105.8606 | 46.5846
0.41865 | 93.1677 | 58.7852 | 90.2707 | 27.4582 | 105.7987 | 46.5838
0.41865 | 93.2666 | 58.7852 | 90.3037 | 27.4818 | 105.8481 | 46.6333
0.41865 | 93.2666 | 58.9075 | 90.1814 | 27.4818 | 105.7258 | 46.6333
0.41865 | 93.2666 | 58.8463 | 90.2426 | 27.4818 | 105.787 | 46.6333
0.41865 | 93.2666 | 58.8463 | 90.2426 | 27.4818 | 105.787 | 46.6333
0.41988 | 93.265 | 58.724 | 90.3643 | 27.4011 | 105.9085 | 46.6325
0.41988 | 93.265 | 58.5406 | 90.5477 | 27.4011 | 106.0919 | 46.6325
0.41988 | 93.265 | 58.7852 | 90.3031 | 27.4011 | 105.8473 | 46.6325
0.41988 | 93.3887 | 58.724 | 90.4056 | 27.4305 | 105.9704 | 46.6943
0.41988 | 93.3887 | 58.9686 | 90.161 | 27.4305 | 105.7258 | 46.6943
0.41988 | 93.3887 | 58.7852 | 90.3444 | 27.4305 | 105.9092 | 46.6943
0.41988 | 93.3887 | 58.8463 | 90.2833 | 27.4305 | 105.8481 | 46.6943
0.41988 | 93.4876 | 58.724 | 90.4386 | 27.4541 | 106.0198 | 46.7438
0.42104 | 93.3871 | 58.6628 | 90.4663 | 27.3549 | 106.0308 | 46.6935
0.42104 | 93.486 | 58.7852 | 90.3768 | 27.3784 | 105.9578 | 46.743
0.42104 | 93.486 | 58.8463 | 90.3157 | 27.3784 | 105.8967 | 46.743
0.42104 | 93.486 | 58.8463 | 90.3157 | 27.3784 | 105.8967 | 46.743
0.42219 | 93.4845 | 58.7852 | 90.3763 | 27.3031 | 105.9571 | 46.7422
0.42219 | 93.4845 | 58.5406 | 90.6209 | 27.3031 | 106.2017 | 46.7422
0.42219 | 93.6082 | 58.6017 | 90.6011 | 27.3324 | 106.2024 | 46.8041
0.42219 | 93.6082 | 58.724 | 90.4788 | 27.3324 | 106.0801 | 46.8041
0.42219 | 93.6082 | 58.8463 | 90.3565 | 27.3324 | 105.9578 | 46.8041
0.42335 | 93.6066 | 58.8463 | 90.3559 | 27.2574 | 105.957 | 46.8033
0.42335 | 93.6066 | 58.6628 | 90.5394 | 27.2574 | 106.1405 | 46.8033
0.42335 | 93.7056 | 58.7852 | 90.45 | 27.2808 | 106.0676 | 46.8528
0.42335 | 93.7056 | 58.9075 | 90.3277 | 27.2808 | 105.9453 | 46.8528
0.42335 | 93.7056 | 58.9075 | 90.3277 | 27.2808 | 105.9453 | 46.8528
0.42335 | 93.7056 | 58.6628 | 90.5724 | 27.2808 | 106.19 | 46.8528
0.42458 | 93.8029 | 58.8463 | 90.4213 | 27.2248 | 106.0552 | 46.9014
0.42458 | 93.7039 | 58.6017 | 90.633 | 27.2015 | 106.2503 | 46.852
0.42458 | 93.8029 | 58.6628 | 90.6048 | 27.2248 | 106.2387 | 46.9014
0.42458 | 93.8029 | 58.9075 | 90.3601 | 27.2248 | 105.994 | 46.9014
0.42458 | 93.8029 | 58.9075 | 90.3601 | 27.2248 | 105.994 | 46.9014
0.42458 | 93.8029 | 58.7852 | 90.4824 | 27.2248 | 106.1163 | 46.9014
0.42458 | 93.8029 | 58.9686 | 90.299 | 27.2248 | 105.9329 | 46.9014
0.42573 | 93.925 | 58.7852 | 90.5232 | 27.1796 | 106.1773 | 46.9625
0.42573 | 93.925 | 58.7852 | 90.5232 | 27.1796 | 106.1773 | 46.9625
0.42573 | 93.925 | 59.0909 | 90.2175 | 27.1796 | 105.8716 | 46.9625
0.42573 | 93.925 | 58.9075 | 90.4009 | 27.1796 | 106.055 | 46.9625
0.42573 | 93.925 | 58.9686 | 90.3398 | 27.1796 | 105.9939 | 46.9625
0.42573 | 93.925 | 59.0909 | 90.2175 | 27.1796 | 105.8716 | 46.9625
0.42689 | 94.0224 | 58.9075 | 90.4333 | 27.1288 | 106.1037 | 47.0112
0.42689 | 94.0224 | 59.0909 | 90.2499 | 27.1288 | 105.9203 | 47.0112
0.42689 | 94.0224 | 59.2132 | 90.1276 | 27.1288 | 105.798 | 47.0112
0.42689 | 94.0224 | 59.0909 | 90.2499 | 27.1288 | 105.9203 | 47.0112
0.42689 | 94.0224 | 59.0909 | 90.2499 | 27.1288 | 105.9203 | 47.0112
0.42811 | 94.1444 | 59.152 | 90.2295 | 27.0795 | 105.9202 | 47.0722
0.42811 | 94.1444 | 59.0298 | 90.3517 | 27.0795 | 106.0424 | 47.0722
0.42811 | 94.1444 | 58.9686 | 90.4129 | 27.0795 | 106.1036 | 47.0722
0.42811 | 94.1444 | 58.9686 | 90.4129 | 27.0795 | 106.1036 | 47.0722
0.42811 | 94.2433 | 59.0298 | 90.3847 | 27.1027 | 106.0919 | 47.1217
0.42927 | 94.2418 | 58.7852 | 90.6287 | 27.0293 | 106.3357 | 47.1209
0.42927 | 94.2418 | 58.8463 | 90.5676 | 27.0293 | 106.2746 | 47.1209
0.42927 | 94.2418 | 58.9075 | 90.5064 | 27.0293 | 106.2134 | 47.1209
0.42927 | 94.2418 | 58.9075 | 90.5064 | 27.0293 | 106.2134 | 47.1209
0.42927 | 94.2418 | 59.0909 | 90.323 | 27.0293 | 106.03 | 47.1209
0.42927 | 94.2418 | 58.9075 | 90.5064 | 27.0293 | 106.2134 | 47.1209
0.43042 | 94.3639 | 58.9686 | 90.486 | 26.9851 | 106.2134 | 47.1819
0.43042 | 94.3639 | 59.0298 | 90.4248 | 26.9851 | 106.1522 | 47.1819
0.43042 | 94.3639 | 58.9686 | 90.486 | 26.9851 | 106.2134 | 47.1819
0.43042 | 94.3639 | 59.2132 | 90.2414 | 26.9851 | 105.9688 | 47.1819
0.43158 | 94.3623 | 58.9686 | 90.4855 | 26.9125 | 106.2126 | 47.1812
0.43042 | 94.3639 | 59.0298 | 90.4248 | 26.9851 | 106.1522 | 47.1819
0.43158 | 94.3623 | 58.9075 | 90.5466 | 26.9125 | 106.2737 | 47.1812
0.43158 | 94.4612 | 58.9686 | 90.5185 | 26.9355 | 106.262 | 47.2306
0.43158 | 94.3623 | 59.0909 | 90.3632 | 26.9125 | 106.0903 | 47.1812
0.43158 | 94.4612 | 59.2744 | 90.2127 | 26.9355 | 105.9562 | 47.2306
0.43158 | 94.4612 | 59.3355 | 90.1516 | 26.9355 | 105.8951 | 47.2306
0.43158 | 94.4612 | 59.2132 | 90.2739 | 26.9355 | 106.0174 | 47.2306
0.43281 | 94.4596 | 59.2132 | 90.2733 | 26.8587 | 106.0166 | 47.2298
0.43281 | 94.5833 | 59.2132 | 90.3146 | 26.8872 | 106.0784 | 47.2916
0.43281 | 94.5833 | 59.2132 | 90.3146 | 26.8872 | 106.0784 | 47.2916
0.43281 | 94.5833 | 59.0298 | 90.498 | 26.8872 | 106.2618 | 47.2916
0.43396 | 94.5817 | 59.2132 | 90.3141 | 26.8153 | 106.0777 | 47.2908
0.43396 | 94.5817 | 59.152 | 90.3753 | 26.8153 | 106.1389 | 47.2908
0.43396 | 94.5817 | 59.2132 | 90.3141 | 26.8153 | 106.0777 | 47.2908
0.43396 | 94.5817 | 59.152 | 90.3753 | 26.8153 | 106.1389 | 47.2908
0.43396 | 94.6806 | 59.2132 | 90.347 | 26.8381 | 106.1271 | 47.3403
0.43512 | 94.679 | 59.3967 | 90.163 | 26.7665 | 105.9428 | 47.3395
0.43512 | 94.679 | 59.152 | 90.4077 | 26.7665 | 106.1875 | 47.3395
0.43512 | 94.679 | 58.9686 | 90.5911 | 26.7665 | 106.3709 | 47.3395
0.43512 | 94.679 | 59.2132 | 90.3465 | 26.7665 | 106.1263 | 47.3395
0.43512 | 94.679 | 59.152 | 90.4077 | 26.7665 | 106.1875 | 47.3395
0.43512 | 94.8027 | 59.2132 | 90.3877 | 26.7949 | 106.1882 | 47.4014
0.43635 | 94.801 | 59.2744 | 90.326 | 26.7191 | 106.1261 | 47.4005
0.43635 | 94.801 | 59.3967 | 90.2037 | 26.7191 | 106.0038 | 47.4005
0.43635 | 94.801 | 59.2132 | 90.3872 | 26.7191 | 106.1873 | 47.4005
0.43635 | 94.801 | 59.3355 | 90.2649 | 26.7191 | 106.065 | 47.4005
0.43635 | 94.801 | 59.4579 | 90.1425 | 26.7191 | 105.9426 | 47.4005
0.43635 | 94.801 | 59.3967 | 90.2037 | 26.7191 | 106.0038 | 47.4005
0.43635 | 94.801 | 59.4579 | 90.1425 | 26.7191 | 105.9426 | 47.4005
0.4375 | 94.9973 | 59.3967 | 90.2691 | 26.6934 | 106.102 | 47.4987
0.4375 | 94.9973 | 59.4579 | 90.2079 | 26.6934 | 106.0408 | 47.4987
0.4375 | 94.9973 | 59.4579 | 90.2079 | 26.6934 | 106.0408 | 47.4987
0.4375 | 94.9973 | 59.2744 | 90.3914 | 26.6934 | 106.2243 | 47.4987
0.4375 | 94.9973 | 59.3967 | 90.2691 | 26.6934 | 106.102 | 47.4987
0.43866 | 95.1194 | 59.3355 | 90.371 | 26.6509 | 106.2242 | 47.5597
0.43866 | 95.1194 | 59.2132 | 90.4933 | 26.6509 | 106.3465 | 47.5597
0.43866 | 95.1194 | 59.2744 | 90.4321 | 26.6509 | 106.2853 | 47.5597
0.43866 | 95.1194 | 59.3355 | 90.371 | 26.6509 | 106.2242 | 47.5597
0.43866 | 95.1194 | 59.2744 | 90.4321 | 26.6509 | 106.2853 | 47.5597
0.43866 | 95.1194 | 59.2744 | 90.4321 | 26.6509 | 106.2853 | 47.5597
0.43981 | 95.2168 | 59.3967 | 90.3423 | 26.603 | 106.2117 | 47.6084
0.43981 | 95.2168 | 59.3967 | 90.3423 | 26.603 | 106.2117 | 47.6084
0.43981 | 95.2168 | 59.4579 | 90.2811 | 26.603 | 106.1505 | 47.6084
0.43981 | 95.2168 | 59.3967 | 90.3423 | 26.603 | 106.2117 | 47.6084
0.44104 | 95.2151 | 59.3355 | 90.4029 | 26.5286 | 106.2721 | 47.6076
0.44104 | 95.3388 | 59.519 | 90.2606 | 26.5566 | 106.1504 | 47.6694
0.44104 | 95.3388 | 59.3967 | 90.3829 | 26.5566 | 106.2727 | 47.6694
0.44104 | 95.3388 | 59.3967 | 90.3829 | 26.5566 | 106.2727 | 47.6694
0.44104 | 95.3388 | 59.5802 | 90.1994 | 26.5566 | 106.0892 | 47.6694
0.44104 | 95.3388 | 59.3967 | 90.3829 | 26.5566 | 106.2727 | 47.6694
0.4422 | 95.4361 | 59.519 | 90.2931 | 26.5093 | 106.1991 | 47.7181
0.4422 | 95.3372 | 59.4579 | 90.3212 | 26.4869 | 106.2107 | 47.6686
0.4422 | 95.4361 | 59.519 | 90.2931 | 26.5093 | 106.1991 | 47.7181
0.4422 | 95.4361 | 59.3967 | 90.4154 | 26.5093 | 106.3214 | 47.7181
0.4422 | 95.4361 | 59.3967 | 90.4154 | 26.5093 | 106.3214 | 47.7181
0.44335 | 95.4345 | 59.3355 | 90.476 | 26.4398 | 106.3818 | 47.7173
0.44335 | 95.4345 | 59.4579 | 90.3536 | 26.4398 | 106.2594 | 47.7173
0.44335 | 95.4345 | 59.6414 | 90.1701 | 26.4398 | 106.0759 | 47.7173
0.44335 | 95.5582 | 59.3967 | 90.4561 | 26.4677 | 106.3824 | 47.7791
0.44335 | 95.5582 | 59.519 | 90.3338 | 26.4677 | 106.2601 | 47.7791
0.44458 | 95.5565 | 59.4579 | 90.3943 | 26.3942 | 106.3204 | 47.7783
0.44458 | 95.5565 | 59.5802 | 90.272 | 26.3942 | 106.1981 | 47.7783
0.44458 | 95.6555 | 59.5802 | 90.305 | 26.4165 | 106.2476 | 47.8277
0.44458 | 95.6555 | 59.5802 | 90.305 | 26.4165 | 106.2476 | 47.8277
0.44458 | 95.6555 | 59.3967 | 90.4885 | 26.4165 | 106.4311 | 47.8277
0.44458 | 95.6555 | 59.7636 | 90.1216 | 26.4165 | 106.0642 | 47.8277
0.44458 | 95.6555 | 59.7636 | 90.1216 | 26.4165 | 106.0642 | 47.8277
0.44574 | 95.6539 | 59.5802 | 90.3044 | 26.3477 | 106.2468 | 47.8269
0.44574 | 95.6539 | 59.7025 | 90.1821 | 26.3477 | 106.1245 | 47.8269
0.44574 | 95.6539 | 59.6414 | 90.2432 | 26.3477 | 106.1856 | 47.8269
0.44574 | 95.6539 | 59.6414 | 90.2432 | 26.3477 | 106.1856 | 47.8269
0.44574 | 95.6539 | 59.6414 | 90.2432 | 26.3477 | 106.1856 | 47.8269
0.44689 | 95.6523 | 59.6414 | 90.2427 | 26.2792 | 106.1848 | 47.8261
0.44689 | 95.7759 | 59.6414 | 90.2839 | 26.3068 | 106.2466 | 47.888
0.44689 | 95.7759 | 59.7025 | 90.2228 | 26.3068 | 106.1855 | 47.888
0.44689 | 95.7759 | 59.7636 | 90.1617 | 26.3068 | 106.1244 | 47.888
0.44689 | 95.7759 | 59.7636 | 90.1617 | 26.3068 | 106.1244 | 47.888
0.44689 | 95.8749 | 59.5802 | 90.3781 | 26.329 | 106.3573 | 47.9374
0.44805 | 95.8733 | 59.6414 | 90.3164 | 26.2607 | 106.2953 | 47.9366
0.44805 | 95.8733 | 59.6414 | 90.3164 | 26.2607 | 106.2953 | 47.9366
0.44805 | 95.8733 | 59.519 | 90.4388 | 26.2607 | 106.4177 | 47.9366
0.44805 | 95.8733 | 59.7025 | 90.2553 | 26.2607 | 106.2342 | 47.9366
0.44805 | 95.8733 | 59.6414 | 90.3164 | 26.2607 | 106.2953 | 47.9366
0.44805 | 95.8733 | 59.6414 | 90.3164 | 26.2607 | 106.2953 | 47.9366
0.44927 | 95.9953 | 59.8248 | 90.1736 | 26.2161 | 106.1729 | 47.9976
0.44927 | 95.8716 | 59.6414 | 90.3158 | 26.1886 | 106.2944 | 47.9358
0.44927 | 95.9953 | 59.7636 | 90.2348 | 26.2161 | 106.2341 | 47.9976
0.44927 | 95.9953 | 59.6414 | 90.357 | 26.2161 | 106.3563 | 47.9976
0.44927 | 95.9953 | 59.8248 | 90.1736 | 26.2161 | 106.1729 | 47.9976
0.45043 | 96.0926 | 59.8248 | 90.2061 | 26.1705 | 106.2215 | 48.0463
0.44927 | 95.9953 | 59.8859 | 90.1125 | 26.2161 | 106.1118 | 47.9976
0.45043 | 96.0926 | 59.7025 | 90.3284 | 26.1705 | 106.3438 | 48.0463
0.45043 | 96.0926 | 59.8859 | 90.145 | 26.1705 | 106.1604 | 48.0463
0.45043 | 96.0926 | 59.8859 | 90.145 | 26.1705 | 106.1604 | 48.0463
0.45159 | 96.091 | 59.8859 | 90.1445 | 26.1031 | 106.1596 | 48.0455
0.45159 | 96.091 | 59.8248 | 90.2056 | 26.1031 | 106.2207 | 48.0455
0.45159 | 96.091 | 59.8248 | 90.2056 | 26.1031 | 106.2207 | 48.0455
0.45159 | 96.1899 | 59.8859 | 90.1774 | 26.1251 | 106.2091 | 48.095
0.45159 | 96.1899 | 59.6414 | 90.4219 | 26.1251 | 106.4536 | 48.095
0.45159 | 96.1899 | 59.7025 | 90.3608 | 26.1251 | 106.3925 | 48.095
0.45281 | 96.1882 | 59.7636 | 90.2992 | 26.0538 | 106.3305 | 48.0941
0.45281 | 96.1882 | 59.8248 | 90.238 | 26.0538 | 106.2693 | 48.0941
0.45281 | 96.1882 | 59.7025 | 90.3603 | 26.0538 | 106.3916 | 48.0941
0.45281 | 96.3119 | 59.9471 | 90.1569 | 26.0812 | 106.2089 | 48.1559
0.45281 | 96.3119 | 59.8248 | 90.2792 | 26.0812 | 106.3312 | 48.1559
0.45281 | 96.3119 | 59.8859 | 90.2181 | 26.0812 | 106.2701 | 48.1559
0.45397 | 96.3103 | 59.8248 | 90.2787 | 26.0144 | 106.3304 | 48.1551
0.45397 | 96.3103 | 59.8859 | 90.2176 | 26.0144 | 106.2693 | 48.1551
0.45397 | 96.3103 | 59.7636 | 90.3399 | 26.0144 | 106.3916 | 48.1551
0.45397 | 96.4092 | 59.7636 | 90.3728 | 26.0362 | 106.441 | 48.2046
0.45397 | 96.4092 | 60.0082 | 90.1282 | 26.0362 | 106.1964 | 48.2046
0.45397 | 96.4092 | 59.7636 | 90.3728 | 26.0362 | 106.441 | 48.2046
0.45512 | 96.4076 | 60.0694 | 90.0665 | 25.9698 | 106.1344 | 48.2038
0.45512 | 96.5313 | 59.7636 | 90.4135 | 25.9969 | 106.5021 | 48.2656
0.45512 | 96.5313 | 59.9471 | 90.23 | 25.9969 | 106.3186 | 48.2656
0.45512 | 96.5313 | 60.0082 | 90.1689 | 25.9969 | 106.2575 | 48.2656
0.45512 | 96.5313 | 60.0694 | 90.1077 | 25.9969 | 106.1963 | 48.2656
0.45512 | 96.5313 | 60.0694 | 90.1077 | 25.9969 | 106.1963 | 48.2656
0.45628 | 96.5297 | 60.0694 | 90.1072 | 25.9307 | 106.1955 | 48.2648
0.45628 | 96.6286 | 60.1917 | 90.0179 | 25.9524 | 106.1226 | 48.3143
0.45628 | 96.6286 | 60.1306 | 90.079 | 25.9524 | 106.1837 | 48.3143
0.45628 | 96.6286 | 60.0694 | 90.1402 | 25.9524 | 106.2449 | 48.3143
0.45751 | 96.6269 | 60.0694 | 90.1396 | 25.8824 | 106.2441 | 48.3134
0.45751 | 96.7505 | 60.1306 | 90.1196 | 25.9094 | 106.2447 | 48.3753
0.45751 | 96.6269 | 60.0082 | 90.2008 | 25.8824 | 106.3053 | 48.3134
0.45751 | 96.7505 | 60.1917 | 90.0585 | 25.9094 | 106.1836 | 48.3753
0.45751 | 96.7505 | 60.0694 | 90.1808 | 25.9094 | 106.3059 | 48.3753
0.45751 | 96.7505 | 60.0694 | 90.1808 | 25.9094 | 106.3059 | 48.3753
0.45751 | 96.7505 | 60.314 | 89.9362 | 25.9094 | 106.0613 | 48.3753
0.45866 | 96.8479 | 60.1306 | 90.152 | 25.8654 | 106.2934 | 48.4239
0.45866 | 96.8479 | 59.9471 | 90.3355 | 25.8654 | 106.4769 | 48.4239
0.45866 | 96.8479 | 60.1306 | 90.152 | 25.8654 | 106.2934 | 48.4239
0.45866 | 96.8479 | 60.1917 | 90.0909 | 25.8654 | 106.2323 | 48.4239
0.45866 | 96.8479 | 60.0694 | 90.2132 | 25.8654 | 106.3546 | 48.4239
0.45866 | 96.8479 | 60.1306 | 90.152 | 25.8654 | 106.2934 | 48.4239
0.45866 | 96.8479 | 60.2528 | 90.0298 | 25.8654 | 106.1712 | 48.4239
0.45982 | 96.9699 | 60.2528 | 90.0705 | 25.8269 | 106.2322 | 48.4849
0.45982 | 96.9699 | 60.1306 | 90.1927 | 25.8269 | 106.3544 | 48.4849
0.45982 | 96.9699 | 60.1306 | 90.1927 | 25.8269 | 106.3544 | 48.4849
0.45982 | 96.9699 | 60.314 | 90.0093 | 25.8269 | 106.171 | 48.4849
0.45982 | 97.0688 | 60.1917 | 90.1646 | 25.8484 | 106.3427 | 48.5344
0.46105 | 96.9682 | 60.1306 | 90.1922 | 25.7578 | 106.3535 | 48.4841
0.46105 | 97.0671 | 60.1306 | 90.2251 | 25.7792 | 106.403 | 48.5336
0.46105 | 97.0671 | 60.314 | 90.0417 | 25.7792 | 106.2196 | 48.5336
0.46105 | 97.0671 | 60.1917 | 90.164 | 25.7792 | 106.3419 | 48.5336
0.46105 | 97.0671 | 60.2528 | 90.1029 | 25.7792 | 106.2808 | 48.5336
0.46105 | 97.0671 | 60.1917 | 90.164 | 25.7792 | 106.3419 | 48.5336
0.46336 | 97.0639 | 60.1306 | 90.2241 | 25.65 | 106.4014 | 48.532
0.46336 | 97.0639 | 60.0694 | 90.2853 | 25.65 | 106.4626 | 48.532
0.46336 | 97.0639 | 60.1917 | 90.163 | 25.65 | 106.3403 | 48.532
0.46336 | 97.2865 | 60.0694 | 90.3594 | 25.698 | 106.5739 | 48.6432
0.46336 | 97.0639 | 60.314 | 90.0407 | 25.65 | 106.218 | 48.532
0.46336 | 97.2865 | 60.3751 | 90.0537 | 25.698 | 106.2682 | 48.6432
0.46451 | 97.2849 | 60.3751 | 90.0532 | 25.6337 | 106.2674 | 48.6424
0.46451 | 97.2849 | 60.314 | 90.1143 | 25.6337 | 106.3285 | 48.6424
0.46451 | 97.2849 | 60.1306 | 90.2977 | 25.6337 | 106.5119 | 48.6424
0.46451 | 97.2849 | 60.314 | 90.1143 | 25.6337 | 106.3285 | 48.6424
0.46451 | 97.2849 | 60.1306 | 90.2977 | 25.6337 | 106.5119 | 48.6424
0.46574 | 97.2832 | 60.1306 | 90.2971 | 25.5658 | 106.511 | 48.6416
0.46574 | 97.2832 | 60.3751 | 90.0526 | 25.5658 | 106.2665 | 48.6416
0.46574 | 97.3821 | 60.4363 | 90.0244 | 25.587 | 106.2548 | 48.691
0.46574 | 97.3821 | 60.3751 | 90.0856 | 25.587 | 106.316 | 48.691
0.46574 | 97.3821 | 60.314 | 90.1467 | 25.587 | 106.3771 | 48.691
0.46574 | 97.3821 | 60.2528 | 90.2079 | 25.587 | 106.4383 | 48.691
0.46574 | 97.3821 | 60.4363 | 90.0244 | 25.587 | 106.2548 | 48.691
0.4669 | 97.5041 | 60.3751 | 90.1263 | 25.5498 | 106.377 | 48.752
0.4669 | 97.5041 | 60.3751 | 90.1263 | 25.5498 | 106.377 | 48.752
0.4669 | 97.5041 | 60.3751 | 90.1263 | 25.5498 | 106.377 | 48.752
0.4669 | 97.5041 | 60.314 | 90.1874 | 25.5498 | 106.4381 | 48.752
0.4669 | 97.5041 | 60.4974 | 90.004 | 25.5498 | 106.2547 | 48.752
0.4669 | 97.5041 | 60.314 | 90.1874 | 25.5498 | 106.4381 | 48.752
0.4669 | 97.603 | 60.3751 | 90.1593 | 25.571 | 106.4264 | 48.8015
0.46805 | 97.6014 | 60.314 | 90.2198 | 25.5075 | 106.4867 | 48.8007
0.46805 | 97.6014 | 60.1917 | 90.3421 | 25.5075 | 106.609 | 48.8007
0.46805 | 97.6014 | 60.314 | 90.2198 | 25.5075 | 106.4867 | 48.8007
0.46805 | 97.6014 | 60.2528 | 90.281 | 25.5075 | 106.5479 | 48.8007
0.46928 | 97.5997 | 60.314 | 90.2193 | 25.4404 | 106.4859 | 48.7998
0.46805 | 97.725 | 60.3751 | 90.1999 | 25.534 | 106.4874 | 48.8625
0.46928 | 97.7233 | 60.5586 | 90.0159 | 25.4668 | 106.3031 | 48.8617
0.46928 | 97.7233 | 60.3751 | 90.1994 | 25.4668 | 106.4866 | 48.8617
0.46928 | 97.7233 | 60.3751 | 90.1994 | 25.4668 | 106.4866 | 48.8617
0.46928 | 97.7233 | 60.4363 | 90.1382 | 25.4668 | 106.4254 | 48.8617
0.46928 | 97.7233 | 60.3751 | 90.1994 | 25.4668 | 106.4866 | 48.8617
0.46928 | 97.7233 | 60.314 | 90.2605 | 25.4668 | 106.5477 | 48.8617
0.47043 | 97.8206 | 60.4363 | 90.1706 | 25.4249 | 106.474 | 48.9103
0.47043 | 97.8206 | 60.3751 | 90.2318 | 25.4249 | 106.5352 | 48.9103
0.47043 | 97.8206 | 60.2528 | 90.3541 | 25.4249 | 106.6575 | 48.9103
0.47043 | 97.9442 | 60.314 | 90.3341 | 25.4512 | 106.6581 | 48.9721
0.47159 | 97.819 | 60.3751 | 90.2313 | 25.3623 | 106.5344 | 48.9095
0.47043 | 97.8206 | 60.4363 | 90.1706 | 25.4249 | 106.474 | 48.9103
0.47159 | 97.9426 | 60.3751 | 90.2725 | 25.3885 | 106.5962 | 48.9713
0.47159 | 97.9426 | 60.4363 | 90.2113 | 25.3885 | 106.535 | 48.9713
0.47159 | 97.9426 | 60.314 | 90.3336 | 25.3885 | 106.6573 | 48.9713
0.47159 | 97.9426 | 60.4363 | 90.2113 | 25.3885 | 106.535 | 48.9713
0.47275 | 98.0399 | 60.4363 | 90.2437 | 25.347 | 106.5837 | 49.02
0.47275 | 97.941 | 60.2528 | 90.3942 | 25.3261 | 106.7177 | 48.9705
0.47275 | 98.0399 | 60.2528 | 90.4272 | 25.347 | 106.7672 | 49.02
0.47275 | 98.0399 | 60.2528 | 90.4272 | 25.347 | 106.7672 | 49.02
0.47275 | 98.0399 | 60.2528 | 90.4272 | 25.347 | 106.7672 | 49.02
0.47275 | 98.0399 | 60.4363 | 90.2437 | 25.347 | 106.5837 | 49.02
0.47275 | 98.0399 | 60.6808 | 89.9992 | 25.347 | 106.3392 | 49.02
0.47397 | 98.0382 | 60.4363 | 90.2431 | 25.281 | 106.5828 | 49.0191
0.47397 | 98.0382 | 60.4974 | 90.182 | 25.281 | 106.5217 | 49.0191
0.47397 | 98.1618 | 60.5586 | 90.162 | 25.3071 | 106.5223 | 49.0809
0.47397 | 98.1618 | 60.6198 | 90.1008 | 25.3071 | 106.4611 | 49.0809
0.47397 | 98.0382 | 60.4363 | 90.2431 | 25.281 | 106.5828 | 49.0191
0.47397 | 98.1618 | 60.4363 | 90.2843 | 25.3071 | 106.6446 | 49.0809
0.47513 | 98.1602 | 60.4363 | 90.2838 | 25.2452 | 106.6438 | 49.0801
0.47513 | 98.1602 | 60.5586 | 90.1615 | 25.2452 | 106.5215 | 49.0801
0.47513 | 98.1602 | 60.4363 | 90.2838 | 25.2452 | 106.6438 | 49.0801
0.47513 | 98.2591 | 60.5586 | 90.1945 | 25.266 | 106.571 | 49.1296
0.47513 | 98.2591 | 60.3751 | 90.378 | 25.266 | 106.7545 | 49.1296
0.47513 | 98.2591 | 60.4974 | 90.2557 | 25.266 | 106.6322 | 49.1296
0.47628 | 98.2575 | 60.4974 | 90.2551 | 25.2044 | 106.6314 | 49.1287
0.47628 | 98.2575 | 60.6808 | 90.0717 | 25.2044 | 106.448 | 49.1287
0.47628 | 98.2575 | 60.4974 | 90.2551 | 25.2044 | 106.6314 | 49.1287
0.47628 | 98.3811 | 60.5586 | 90.2351 | 25.2303 | 106.632 | 49.1906
0.47751 | 98.3794 | 60.6198 | 90.1734 | 25.1651 | 106.5699 | 49.1897
0.47751 | 98.2558 | 60.742 | 90.0099 | 25.1392 | 106.3859 | 49.1279
0.47751 | 98.3794 | 60.742 | 90.0512 | 25.1651 | 106.4477 | 49.1897
0.47751 | 98.3794 | 60.5586 | 90.2346 | 25.1651 | 106.6311 | 49.1897
0.47751 | 98.3794 | 60.6808 | 90.1124 | 25.1651 | 106.5089 | 49.1897
0.47751 | 98.4783 | 60.6808 | 90.1453 | 25.1858 | 106.5584 | 49.2391
0.47751 | 98.4783 | 60.6198 | 90.2063 | 25.1858 | 106.6194 | 49.2391
0.47867 | 98.4767 | 60.4974 | 90.3282 | 25.1247 | 106.741 | 49.2383
0.47867 | 98.4767 | 60.6198 | 90.2058 | 25.1247 | 106.6186 | 49.2383
0.47867 | 98.4767 | 60.4363 | 90.3893 | 25.1247 | 106.8021 | 49.2383
0.47867 | 98.4767 | 60.4363 | 90.3893 | 25.1247 | 106.8021 | 49.2383
0.47867 | 98.5756 | 60.4363 | 90.4222 | 25.1453 | 106.8515 | 49.2878
0.47867 | 98.5756 | 60.5586 | 90.2999 | 25.1453 | 106.7292 | 49.2878
0.47982 | 98.5739 | 60.4974 | 90.3606 | 25.0844 | 106.7896 | 49.287
0.47982 | 98.5739 | 60.5586 | 90.2994 | 25.0844 | 106.7284 | 49.287
0.47982 | 98.5739 | 60.6198 | 90.2382 | 25.0844 | 106.6672 | 49.287
0.47982 | 98.6976 | 60.6808 | 90.2184 | 25.1102 | 106.668 | 49.3488
0.48098 | 98.6959 | 60.4974 | 90.4013 | 25.0495 | 106.8506 | 49.348
0.47982 | 98.6976 | 60.4974 | 90.4018 | 25.1102 | 106.8514 | 49.3488
0.48098 | 98.6959 | 60.6198 | 90.2789 | 25.0495 | 106.7282 | 49.348
0.48098 | 98.6959 | 60.6198 | 90.2789 | 25.0495 | 106.7282 | 49.348
0.48098 | 98.7948 | 60.5586 | 90.373 | 25.0701 | 106.8388 | 49.3974
0.48098 | 98.6959 | 60.5586 | 90.3401 | 25.0495 | 106.7894 | 49.348
0.48098 | 98.7948 | 60.6808 | 90.2508 | 25.0701 | 106.7166 | 49.3974
0.48098 | 98.7948 | 60.6198 | 90.3118 | 25.0701 | 106.7776 | 49.3974
0.48221 | 98.7931 | 60.6198 | 90.3113 | 25.0059 | 106.7768 | 49.3966
0.48221 | 98.9167 | 60.5586 | 90.4137 | 25.0316 | 106.8998 | 49.4584
0.48221 | 98.9167 | 60.742 | 90.2303 | 25.0316 | 106.7164 | 49.4584
0.48221 | 98.9167 | 60.6808 | 90.2915 | 25.0316 | 106.7776 | 49.4584
0.48336 | 98.9151 | 60.742 | 90.2297 | 24.9714 | 106.7156 | 49.4576
0.48336 | 98.9151 | 60.8032 | 90.1685 | 24.9714 | 106.6544 | 49.4576
0.48336 | 99.014 | 60.8032 | 90.2015 | 24.9918 | 106.7038 | 49.507
0.48336 | 99.014 | 60.8643 | 90.1404 | 24.9918 | 106.6427 | 49.507
0.48336 | 99.014 | 60.742 | 90.2627 | 24.9918 | 106.765 | 49.507
0.48336 | 99.1376 | 60.8643 | 90.1816 | 25.0174 | 106.7045 | 49.5688
0.48452 | 99.136 | 60.8032 | 90.2422 | 24.9574 | 106.7648 | 49.568
0.48452 | 99.136 | 60.6808 | 90.3646 | 24.9574 | 106.8872 | 49.568
0.48452 | 99.136 | 60.6808 | 90.3646 | 24.9574 | 106.8872 | 49.568
0.48452 | 99.136 | 60.6808 | 90.3646 | 24.9574 | 106.8872 | 49.568
0.48452 | 99.2349 | 60.742 | 90.3363 | 24.9778 | 106.8755 | 49.6174
0.48574 | 99.2331 | 60.5586 | 90.5191 | 24.9143 | 107.058 | 49.6166
0.48574 | 99.2331 | 60.5586 | 90.5191 | 24.9143 | 107.058 | 49.6166
0.48574 | 99.2331 | 60.6198 | 90.4579 | 24.9143 | 106.9968 | 49.6166
0.48574 | 99.2331 | 60.8032 | 90.2745 | 24.9143 | 106.8134 | 49.6166
0.48574 | 99.2331 | 60.9255 | 90.1522 | 24.9143 | 106.6911 | 49.6166
0.48574 | 99.2331 | 60.9866 | 90.0911 | 24.9143 | 106.63 | 49.6166
0.48574 | 99.2331 | 60.8643 | 90.2134 | 24.9143 | 106.7523 | 49.6166
0.4869 | 99.2315 | 60.8643 | 90.2129 | 24.8549 | 106.7515 | 49.6158
0.4869 | 99.3551 | 60.8643 | 90.2541 | 24.8803 | 106.8133 | 49.6776
0.4869 | 99.3551 | 60.8643 | 90.2541 | 24.8803 | 106.8133 | 49.6776
0.4869 | 99.3551 | 60.9866 | 90.1318 | 24.8803 | 106.691 | 49.6776
0.4869 | 99.3551 | 60.8032 | 90.3152 | 24.8803 | 106.8744 | 49.6776
0.4869 | 99.3551 | 60.8032 | 90.3152 | 24.8803 | 106.8744 | 49.6776
0.48806 | 99.576 | 60.9866 | 90.2054 | 24.8666 | 106.8014 | 49.788
0.48806 | 99.576 | 60.9255 | 90.2665 | 24.8666 | 106.8625 | 49.788
0.48806 | 99.576 | 60.8032 | 90.3888 | 24.8666 | 106.9848 | 49.788
0.48806 | 99.576 | 60.8643 | 90.3277 | 24.8666 | 106.9237 | 49.788
0.48806 | 99.576 | 60.9255 | 90.2665 | 24.8666 | 106.8625 | 49.788
0.48921 | 99.5744 | 61.1089 | 90.0826 | 24.8075 | 106.6783 | 49.7872
0.48921 | 99.5744 | 60.9255 | 90.266 | 24.8075 | 106.8617 | 49.7872
0.48921 | 99.6732 | 60.9866 | 90.2378 | 24.8278 | 106.85 | 49.8366
0.48921 | 99.5744 | 60.9866 | 90.2049 | 24.8075 | 106.8006 | 49.7872
0.48921 | 99.6732 | 60.9866 | 90.2378 | 24.8278 | 106.85 | 49.8366
0.48921 | 99.6732 | 60.9255 | 90.2989 | 24.8278 | 106.9111 | 49.8366
0.49044 | 99.6715 | 60.9255 | 90.2984 | 24.7653 | 106.9103 | 49.8358
0.49044 | 99.6715 | 60.9866 | 90.2373 | 24.7653 | 106.8492 | 49.8358
0.49044 | 99.6715 | 60.8643 | 90.3596 | 24.7653 | 106.9715 | 49.8358
0.49044 | 99.7704 | 60.9866 | 90.2702 | 24.7854 | 106.8986 | 49.8852
0.49044 | 99.7704 | 60.9255 | 90.3313 | 24.7854 | 106.9597 | 49.8852
0.49159 | 99.7688 | 61.0478 | 90.2085 | 24.7268 | 106.8366 | 49.8844
0.49159 | 99.7688 | 61.0478 | 90.2085 | 24.7268 | 106.8366 | 49.8844
0.49159 | 99.7688 | 61.2924 | 89.9639 | 24.7268 | 106.592 | 49.8844
0.49159 | 99.7688 | 60.8643 | 90.392 | 24.7268 | 107.0201 | 49.8844
0.49159 | 99.8924 | 61.17 | 90.1275 | 24.752 | 106.7762 | 49.9462
0.49159 | 99.8924 | 60.8032 | 90.4943 | 24.752 | 107.143 | 49.9462
0.49159 | 99.8924 | 60.9866 | 90.3109 | 24.752 | 106.9596 | 49.9462
0.49275 | 99.8907 | 60.9866 | 90.3103 | 24.6936 | 106.9588 | 49.9454
0.49275 | 99.8907 | 60.9255 | 90.3714 | 24.6936 | 107.0199 | 49.9454
0.49275 | 99.8907 | 61.0478 | 90.2491 | 24.6936 | 106.8976 | 49.9454
0.49275 | 99.8907 | 61.17 | 90.1269 | 24.6936 | 106.7754 | 49.9454
0.49275 | 99.8907 | 60.8643 | 90.4326 | 24.6936 | 107.0811 | 49.9454
0.49398 | 99.889 | 60.8032 | 90.4932 | 24.6319 | 107.1413 | 49.9445
0.49275 | 99.9896 | 61.0478 | 90.2821 | 24.7137 | 106.947 | 49.9948
0.49398 | 99.9879 | 60.8643 | 90.465 | 24.6519 | 107.1297 | 49.9939
0.49398 | 99.9879 | 61.1089 | 90.2204 | 24.6519 | 106.8851 | 49.9939
0.49398 | 99.9879 | 61.1089 | 90.2204 | 24.6519 | 106.8851 | 49.9939
0.49398 | 99.9879 | 60.9866 | 90.3427 | 24.6519 | 107.0074 | 49.9939
0.49398 | 99.9879 | 60.8643 | 90.465 | 24.6519 | 107.1297 | 49.9939
0.49513 | 99.9862 | 61.0478 | 90.281 | 24.594 | 106.9453 | 49.9931
0.49513 | 100.1098 | 61.1089 | 90.2611 | 24.619 | 106.946 | 50.0549
0.49513 | 99.9862 | 60.9866 | 90.3422 | 24.594 | 107.0065 | 49.9931
0.49513 | 100.1098 | 60.9866 | 90.3834 | 24.619 | 107.0683 | 50.0549
0.49513 | 100.1098 | 60.8643 | 90.5057 | 24.619 | 107.1906 | 50.0549
0.49513 | 100.1098 | 60.8643 | 90.5057 | 24.619 | 107.1906 | 50.0549
0.49629 | 100.1082 | 60.8643 | 90.5051 | 24.5613 | 107.1898 | 50.0541
0.49629 | 100.1082 | 60.9255 | 90.4439 | 24.5613 | 107.1286 | 50.0541
0.49629 | 100.1082 | 60.8643 | 90.5051 | 24.5613 | 107.1898 | 50.0541
0.49629 | 100.1082 | 61.0478 | 90.3216 | 24.5613 | 107.0063 | 50.0541
0.49629 | 100.2071 | 60.9866 | 90.4158 | 24.5813 | 107.117 | 50.1035
0.49744 | 100.2054 | 61.0478 | 90.354 | 24.5238 | 107.0549 | 50.1027
0.49744 | 100.2054 | 60.9255 | 90.4763 | 24.5238 | 107.1772 | 50.1027
0.49744 | 100.2054 | 61.0478 | 90.354 | 24.5238 | 107.0549 | 50.1027
0.49744 | 100.329 | 60.9255 | 90.5175 | 24.5487 | 107.239 | 50.1645
0.49744 | 100.329 | 61.1089 | 90.3341 | 24.5487 | 107.0556 | 50.1645
0.49867 | 100.3273 | 61.0478 | 90.3947 | 24.4879 | 107.1159 | 50.1636
0.49867 | 100.3273 | 61.1089 | 90.3336 | 24.4879 | 107.0548 | 50.1636
0.49867 | 100.3273 | 61.2312 | 90.2113 | 24.4879 | 106.9325 | 50.1636
0.49867 | 100.3273 | 61.17 | 90.2725 | 24.4879 | 106.9937 | 50.1636
0.49867 | 100.4262 | 61.17 | 90.3054 | 24.5077 | 107.0431 | 50.2131
0.49867 | 100.4262 | 61.0478 | 90.4276 | 24.5077 | 107.1653 | 50.2131
0.49867 | 100.4262 | 61.1089 | 90.3665 | 24.5077 | 107.1042 | 50.2131
0.49983 | 100.4245 | 61.1089 | 90.366 | 24.4507 | 107.1034 | 50.2123
0.49983 | 100.4245 | 61.1089 | 90.366 | 24.4507 | 107.1034 | 50.2123
0.49983 | 100.4245 | 61.17 | 90.3049 | 24.4507 | 107.0423 | 50.2123
0.49983 | 100.5481 | 61.1089 | 90.4072 | 24.4755 | 107.1652 | 50.2741
0.49983 | 100.4245 | 61.0478 | 90.4271 | 24.4507 | 107.1645 | 50.2123
0.49983 | 100.5481 | 61.17 | 90.3461 | 24.4755 | 107.1041 | 50.2741
0.50098 | 100.4229 | 61.1089 | 90.3654 | 24.394 | 107.1026 | 50.2114
0.50098 | 100.5465 | 61.0478 | 90.4677 | 24.4187 | 107.2255 | 50.2732
0.50098 | 100.5465 | 61.2312 | 90.2843 | 24.4187 | 107.0421 | 50.2732
0.50098 | 100.5465 | 61.1089 | 90.4066 | 24.4187 | 107.1644 | 50.2732
0.50098 | 100.5465 | 61.3535 | 90.162 | 24.4187 | 106.9198 | 50.2732
0.50221 | 100.5447 | 61.2312 | 90.2837 | 24.3586 | 107.0412 | 50.2724
0.50221 | 100.6436 | 61.2924 | 90.2555 | 24.3783 | 107.0294 | 50.3218
0.50221 | 100.6436 | 61.2924 | 90.2555 | 24.3783 | 107.0294 | 50.3218
0.50221 | 100.6436 | 61.3535 | 90.1944 | 24.3783 | 106.9683 | 50.3218
0.50221 | 100.6436 | 61.4147 | 90.1332 | 24.3783 | 106.9071 | 50.3218
0.50221 | 100.6436 | 61.2924 | 90.2555 | 24.3783 | 107.0294 | 50.3218
0.50221 | 100.6436 | 61.3535 | 90.1944 | 24.3783 | 106.9683 | 50.3218
0.50337 | 100.7656 | 61.17 | 90.4185 | 24.3466 | 107.2128 | 50.3828
0.50337 | 100.642 | 61.2312 | 90.3161 | 24.322 | 107.0898 | 50.321
0.50337 | 100.7656 | 61.17 | 90.4185 | 24.3466 | 107.2128 | 50.3828
0.50337 | 100.7656 | 61.2312 | 90.3573 | 24.3466 | 107.1516 | 50.3828
0.50337 | 100.7656 | 61.2924 | 90.2961 | 24.3466 | 107.0904 | 50.3828
0.50337 | 100.7656 | 61.2924 | 90.2961 | 24.3466 | 107.0904 | 50.3828
0.50452 | 100.7639 | 61.3535 | 90.2345 | 24.2905 | 107.0285 | 50.382
0.50452 | 100.7639 | 61.3535 | 90.2345 | 24.2905 | 107.0285 | 50.382
0.50452 | 100.8628 | 61.4758 | 90.1451 | 24.3101 | 106.9556 | 50.4314
0.50452 | 100.8628 | 61.4147 | 90.2062 | 24.3101 | 107.0167 | 50.4314
0.50452 | 100.8628 | 61.3535 | 90.2674 | 24.3101 | 107.0779 | 50.4314
0.50452 | 100.8628 | 61.4147 | 90.2062 | 24.3101 | 107.0167 | 50.4314
0.50452 | 100.8628 | 61.537 | 90.0839 | 24.3101 | 106.8944 | 50.4314
0.50568 | 100.96 | 61.3535 | 90.2999 | 24.2738 | 107.1265 | 50.48
0.50568 | 100.96 | 61.2924 | 90.361 | 24.2738 | 107.1876 | 50.48
0.50568 | 100.96 | 61.2924 | 90.361 | 24.2738 | 107.1876 | 50.48
0.50568 | 100.96 | 61.4758 | 90.1776 | 24.2738 | 107.0042 | 50.48
0.50568 | 100.96 | 61.4147 | 90.2387 | 24.2738 | 107.0653 | 50.48
0.5069 | 100.9582 | 61.17 | 90.4828 | 24.2146 | 107.3091 | 50.4791
0.5069 | 100.9582 | 61.17 | 90.4828 | 24.2146 | 107.3091 | 50.4791
0.5069 | 100.9582 | 61.2924 | 90.3604 | 24.2146 | 107.1867 | 50.4791
0.5069 | 101.0818 | 61.2924 | 90.4016 | 24.239 | 107.2485 | 50.5409
0.5069 | 100.9582 | 61.4147 | 90.2381 | 24.2146 | 107.0644 | 50.4791
0.50806 | 101.0802 | 61.4147 | 90.2787 | 24.1836 | 107.1254 | 50.5401
0.50806 | 101.0802 | 61.4758 | 90.2176 | 24.1836 | 107.0643 | 50.5401
0.50806 | 101.0802 | 61.4758 | 90.2176 | 24.1836 | 107.0643 | 50.5401
0.5069 | 101.0818 | 61.537 | 90.157 | 24.239 | 107.0039 | 50.5409
0.50806 | 101.0802 | 61.3535 | 90.3399 | 24.1836 | 107.1866 | 50.5401
0.50806 | 101.179 | 61.2924 | 90.434 | 24.203 | 107.2971 | 50.5895
0.50806 | 101.179 | 61.2924 | 90.434 | 24.203 | 107.2971 | 50.5895
0.50806 | 101.179 | 61.537 | 90.1894 | 24.203 | 107.0525 | 50.5895
0.50922 | 101.1774 | 61.3535 | 90.3723 | 24.1478 | 107.2352 | 50.5887
0.50922 | 101.1774 | 61.4147 | 90.3111 | 24.1478 | 107.174 | 50.5887
0.50922 | 101.1774 | 61.17 | 90.5558 | 24.1478 | 107.4187 | 50.5887
0.50922 | 101.301 | 61.2924 | 90.4746 | 24.1721 | 107.3581 | 50.6505
0.51044 | 101.2992 | 61.4147 | 90.3517 | 24.1136 | 107.2349 | 50.6496
0.51044 | 101.1756 | 61.4147 | 90.3105 | 24.0894 | 107.1731 | 50.5878
0.51044 | 101.2992 | 61.4147 | 90.3517 | 24.1136 | 107.2349 | 50.6496
0.51044 | 101.2992 | 61.2924 | 90.474 | 24.1136 | 107.3572 | 50.6496
0.51044 | 101.2992 | 61.4758 | 90.2906 | 24.1136 | 107.1738 | 50.6496
0.51044 | 101.2992 | 61.4758 | 90.2906 | 24.1136 | 107.1738 | 50.6496
0.5116 | 101.2976 | 61.4147 | 90.3512 | 24.0588 | 107.2341 | 50.6488
0.5116 | 101.3964 | 61.537 | 90.2618 | 24.0781 | 107.1612 | 50.6982
0.5116 | 101.3964 | 61.4758 | 90.323 | 24.0781 | 107.2224 | 50.6982
0.5116 | 101.3964 | 61.4758 | 90.323 | 24.0781 | 107.2224 | 50.6982
0.5116 | 101.52 | 61.7204 | 90.1196 | 24.1023 | 107.0396 | 50.76
0.5116 | 101.52 | 61.4758 | 90.3642 | 24.1023 | 107.2842 | 50.76
0.5116 | 101.52 | 61.6592 | 90.1808 | 24.1023 | 107.1008 | 50.76
0.5116 | 101.52 | 61.537 | 90.303 | 24.1023 | 107.223 | 50.76
0.51275 | 101.5184 | 61.537 | 90.3025 | 24.0476 | 107.2222 | 50.7592
0.51275 | 101.5184 | 61.3535 | 90.486 | 24.0476 | 107.4057 | 50.7592
0.51275 | 101.5184 | 61.4147 | 90.4248 | 24.0476 | 107.3445 | 50.7592
0.51391 | 101.7391 | 61.17 | 90.7431 | 24.0365 | 107.6996 | 50.8696
0.51391 | 101.7391 | 61.2924 | 90.6207 | 24.0365 | 107.5772 | 50.8696
0.51275 | 101.7408 | 61.4758 | 90.4378 | 24.091 | 107.3946 | 50.8704
0.51391 | 101.7391 | 61.4147 | 90.4984 | 24.0365 | 107.4549 | 50.8696
0.51391 | 101.7391 | 61.3535 | 90.5596 | 24.0365 | 107.5161 | 50.8696
0.51391 | 101.7391 | 61.4147 | 90.4984 | 24.0365 | 107.4549 | 50.8696
0.51514 | 101.8362 | 61.2924 | 90.653 | 23.9981 | 107.6257 | 50.9181
0.51514 | 101.7374 | 61.5981 | 90.3144 | 23.9789 | 107.2706 | 50.8687
0.51514 | 101.7374 | 61.4758 | 90.4367 | 23.9789 | 107.3929 | 50.8687
0.51514 | 101.8362 | 61.5981 | 90.3473 | 23.9981 | 107.32 | 50.9181
0.51514 | 101.8362 | 61.537 | 90.4084 | 23.9981 | 107.3811 | 50.9181
0.51514 | 101.8362 | 61.5981 | 90.3473 | 23.9981 | 107.32 | 50.9181
0.51514 | 101.8362 | 61.537 | 90.4084 | 23.9981 | 107.3811 | 50.9181
0.51629 | 101.8346 | 61.537 | 90.4079 | 23.944 | 107.3803 | 50.9173
0.51629 | 101.8346 | 61.537 | 90.4079 | 23.944 | 107.3803 | 50.9173
0.51629 | 101.9582 | 61.7204 | 90.2657 | 23.968 | 107.2587 | 50.9791
0.51629 | 101.9582 | 61.5981 | 90.388 | 23.968 | 107.381 | 50.9791
0.51629 | 101.9582 | 61.7816 | 90.2045 | 23.968 | 107.1975 | 50.9791
0.51629 | 101.9582 | 61.7204 | 90.2657 | 23.968 | 107.2587 | 50.9791
0.51745 | 102.0554 | 61.537 | 90.4815 | 23.9332 | 107.4907 | 51.0277
0.51745 | 102.0554 | 61.8427 | 90.1758 | 23.9332 | 107.185 | 51.0277
0.51745 | 102.0554 | 61.8427 | 90.1758 | 23.9332 | 107.185 | 51.0277
0.51745 | 102.0554 | 61.7204 | 90.2981 | 23.9332 | 107.3073 | 51.0277
0.51745 | 102.0554 | 61.6592 | 90.3593 | 23.9332 | 107.3685 | 51.0277
0.51868 | 102.0536 | 61.7204 | 90.2975 | 23.8763 | 107.3064 | 51.0268
0.51868 | 102.0536 | 61.7204 | 90.2975 | 23.8763 | 107.3064 | 51.0268
0.51868 | 102.0536 | 61.7204 | 90.2975 | 23.8763 | 107.3064 | 51.0268
0.51868 | 102.0536 | 61.7204 | 90.2975 | 23.8763 | 107.3064 | 51.0268
0.51868 | 102.1524 | 61.7204 | 90.3304 | 23.8953 | 107.3558 | 51.0762
0.51868 | 102.1524 | 61.6592 | 90.3916 | 23.8953 | 107.417 | 51.0762
0.51983 | 102.1508 | 61.7204 | 90.3299 | 23.8419 | 107.355 | 51.0754
0.51983 | 102.1508 | 61.6592 | 90.3911 | 23.8419 | 107.4162 | 51.0754
0.51983 | 102.1508 | 61.7816 | 90.2687 | 23.8419 | 107.2938 | 51.0754
0.51983 | 102.2744 | 61.7816 | 90.3099 | 23.8656 | 107.3556 | 51.1372
0.51983 | 102.2744 | 61.6592 | 90.4323 | 23.8656 | 107.478 | 51.1372
0.51983 | 102.2744 | 61.5981 | 90.4934 | 23.8656 | 107.5391 | 51.1372
0.52099 | 102.2727 | 61.537 | 90.5539 | 23.8124 | 107.5994 | 51.1363
0.52099 | 102.2727 | 61.5981 | 90.4928 | 23.8124 | 107.5383 | 51.1363
0.52099 | 102.2727 | 61.5981 | 90.4928 | 23.8124 | 107.5383 | 51.1363
0.52099 | 102.2727 | 61.4147 | 90.6762 | 23.8124 | 107.7217 | 51.1363
0.52099 | 102.2727 | 61.4758 | 90.6151 | 23.8124 | 107.6606 | 51.1363
0.52099 | 102.2727 | 61.537 | 90.5539 | 23.8124 | 107.5994 | 51.1363
0.52099 | 102.3715 | 61.2924 | 90.8315 | 23.8314 | 107.8934 | 51.1858
0.52214 | 102.271 | 61.7204 | 90.37 | 23.7594 | 107.4151 | 51.1355
0.52214 | 102.3699 | 61.537 | 90.5863 | 23.7783 | 107.648 | 51.1849
0.52214 | 102.3699 | 61.2312 | 90.8921 | 23.7783 | 107.9538 | 51.1849
0.52214 | 102.3699 | 61.537 | 90.5863 | 23.7783 | 107.648 | 51.1849
0.52214 | 102.4934 | 61.4147 | 90.7498 | 23.802 | 107.832 | 51.2467
0.52337 | 102.3681 | 61.537 | 90.5857 | 23.7222 | 107.6471 | 51.1841
0.52337 | 102.4917 | 61.4758 | 90.6881 | 23.7458 | 107.7701 | 51.2458
0.52337 | 102.3681 | 61.5981 | 90.5246 | 23.7222 | 107.586 | 51.1841
0.52337 | 102.4917 | 61.7204 | 90.4435 | 23.7458 | 107.5255 | 51.2458
0.52337 | 102.4917 | 61.7816 | 90.3823 | 23.7458 | 107.4643 | 51.2458
0.52337 | 102.4917 | 61.5981 | 90.5658 | 23.7458 | 107.6478 | 51.2458
0.52453 | 102.49 | 61.5981 | 90.5653 | 23.6932 | 107.6469 | 51.245
0.52453 | 102.49 | 61.5981 | 90.5653 | 23.6932 | 107.6469 | 51.245
0.52453 | 102.5889 | 61.6592 | 90.5371 | 23.712 | 107.6353 | 51.2944
0.52453 | 102.5889 | 61.7204 | 90.4759 | 23.712 | 107.5741 | 51.2944
0.52453 | 102.5889 | 61.7204 | 90.4759 | 23.712 | 107.5741 | 51.2944
0.52453 | 102.5889 | 61.7816 | 90.4147 | 23.712 | 107.5129 | 51.2944
0.52568 | 102.5872 | 61.6592 | 90.5366 | 23.6596 | 107.6344 | 51.2936
0.52568 | 102.5872 | 61.6592 | 90.5366 | 23.6596 | 107.6344 | 51.2936
0.52568 | 102.5872 | 61.9039 | 90.2919 | 23.6596 | 107.3897 | 51.2936
0.52568 | 102.7108 | 61.7816 | 90.4553 | 23.6831 | 107.5738 | 51.3554
0.52568 | 102.7108 | 61.8427 | 90.3942 | 23.6831 | 107.5127 | 51.3554
0.52568 | 102.7108 | 61.7204 | 90.5165 | 23.6831 | 107.635 | 51.3554
0.52691 | 102.709 | 61.8427 | 90.3937 | 23.6276 | 107.5118 | 51.3545
0.52691 | 102.8078 | 61.9039 | 90.3654 | 23.6463 | 107.5 | 51.4039
0.52691 | 102.8078 | 61.8427 | 90.4266 | 23.6463 | 107.5612 | 51.4039
0.52691 | 102.8078 | 61.8427 | 90.4266 | 23.6463 | 107.5612 | 51.4039
0.52691 | 102.8078 | 62.0874 | 90.1819 | 23.6463 | 107.3165 | 51.4039
0.52691 | 102.8078 | 61.9651 | 90.3042 | 23.6463 | 107.4388 | 51.4039
0.52807 | 102.8062 | 61.7816 | 90.4871 | 23.5943 | 107.6215 | 51.4031
0.52807 | 102.8062 | 61.7204 | 90.5483 | 23.5943 | 107.6827 | 51.4031
0.52807 | 102.8062 | 61.5981 | 90.6706 | 23.5943 | 107.805 | 51.4031
0.52807 | 102.9297 | 61.8427 | 90.4672 | 23.6177 | 107.6222 | 51.4649
0.52922 | 102.928 | 61.7816 | 90.5278 | 23.5658 | 107.6824 | 51.464
0.52922 | 102.8045 | 61.6592 | 90.609 | 23.5424 | 107.7431 | 51.4022
0.52922 | 102.928 | 61.8427 | 90.4667 | 23.5658 | 107.6213 | 51.464
0.52922 | 102.928 | 61.8427 | 90.4667 | 23.5658 | 107.6213 | 51.464
0.52922 | 102.928 | 61.8427 | 90.4667 | 23.5658 | 107.6213 | 51.464
0.52922 | 103.0269 | 61.8427 | 90.4996 | 23.5845 | 107.6708 | 51.5134
0.52922 | 102.928 | 61.7816 | 90.5278 | 23.5658 | 107.6824 | 51.464
0.52922 | 102.928 | 61.9039 | 90.4055 | 23.5658 | 107.5601 | 51.464
0.53038 | 103.0252 | 61.7816 | 90.5602 | 23.5328 | 107.731 | 51.5126
0.53038 | 103.0252 | 61.8427 | 90.4991 | 23.5328 | 107.6699 | 51.5126
0.53038 | 103.0252 | 61.7816 | 90.5602 | 23.5328 | 107.731 | 51.5126
0.53038 | 103.0252 | 61.9651 | 90.3767 | 23.5328 | 107.5475 | 51.5126
0.53038 | 103.0252 | 61.9039 | 90.4379 | 23.5328 | 107.6087 | 51.5126
0.53038 | 103.0252 | 61.9651 | 90.3767 | 23.5328 | 107.5475 | 51.5126
0.5316 | 103.0234 | 61.9039 | 90.4373 | 23.4781 | 107.6078 | 51.5117
0.5316 | 103.147 | 61.7816 | 90.6008 | 23.5013 | 107.7919 | 51.5735
0.5316 | 103.147 | 61.9039 | 90.4785 | 23.5013 | 107.6696 | 51.5735
0.5316 | 103.147 | 61.6592 | 90.7232 | 23.5013 | 107.9143 | 51.5735
0.5316 | 103.147 | 62.0262 | 90.3562 | 23.5013 | 107.5473 | 51.5735
0.5316 | 103.147 | 61.8427 | 90.5397 | 23.5013 | 107.7308 | 51.5735
0.53276 | 103.1453 | 61.8427 | 90.5391 | 23.45 | 107.73 | 51.5727
0.53276 | 103.1453 | 61.9039 | 90.4779 | 23.45 | 107.6688 | 51.5727
0.53276 | 103.2442 | 61.9039 | 90.5108 | 23.4686 | 107.7182 | 51.6221
0.53276 | 103.2442 | 61.9039 | 90.5108 | 23.4686 | 107.7182 | 51.6221
0.53276 | 103.2442 | 61.9039 | 90.5108 | 23.4686 | 107.7182 | 51.6221
0.53391 | 103.2425 | 61.9651 | 90.4491 | 23.4175 | 107.6562 | 51.6212
0.53391 | 103.2425 | 61.9039 | 90.5103 | 23.4175 | 107.7174 | 51.6212
0.53391 | 103.2425 | 62.0262 | 90.388 | 23.4175 | 107.5951 | 51.6212
0.53391 | 103.3413 | 62.1486 | 90.2985 | 23.436 | 107.5221 | 51.6707
0.53391 | 103.3413 | 62.0874 | 90.3597 | 23.436 | 107.5833 | 51.6707
0.53391 | 103.3413 | 61.8427 | 90.6044 | 23.436 | 107.828 | 51.6707
0.53514 | 103.4631 | 61.9651 | 90.5226 | 23.405 | 107.7665 | 51.7316
0.53514 | 103.3396 | 62.0262 | 90.4203 | 23.3819 | 107.6436 | 51.6698
0.53514 | 103.3396 | 62.0262 | 90.4203 | 23.3819 | 107.6436 | 51.6698
0.53514 | 103.3396 | 62.0874 | 90.3591 | 23.3819 | 107.5824 | 51.6698
0.53514 | 103.4631 | 62.2097 | 90.278 | 23.405 | 107.5219 | 51.7316
0.5363 | 103.3379 | 62.5154 | 89.9306 | 23.3312 | 107.1536 | 51.6689
0.5363 | 103.4614 | 62.0874 | 90.3998 | 23.3542 | 107.6433 | 51.7307
0.5363 | 103.4614 | 62.1486 | 90.3386 | 23.3542 | 107.5821 | 51.7307
0.5363 | 103.4614 | 62.2097 | 90.2775 | 23.3542 | 107.521 | 51.7307
0.53745 | 103.5586 | 62.2097 | 90.3099 | 23.3221 | 107.5696 | 51.7793
0.53745 | 103.4598 | 62.1486 | 90.338 | 23.3037 | 107.5813 | 51.7299
0.53745 | 103.5586 | 62.2708 | 90.2488 | 23.3221 | 107.5085 | 51.7793
0.53745 | 103.5586 | 62.2097 | 90.3099 | 23.3221 | 107.5696 | 51.7793
0.53745 | 103.5586 | 62.2708 | 90.2488 | 23.3221 | 107.5085 | 51.7793
0.53745 | 103.5586 | 62.0874 | 90.4322 | 23.3221 | 107.6919 | 51.7793
0.53745 | 103.5586 | 62.0874 | 90.4322 | 23.3221 | 107.6919 | 51.7793
0.53861 | 103.6805 | 62.2708 | 90.2894 | 23.2947 | 107.5695 | 51.8402
0.53861 | 103.6805 | 62.0874 | 90.4728 | 23.2947 | 107.7529 | 51.8402
0.53861 | 103.6805 | 62.2097 | 90.3505 | 23.2947 | 107.6306 | 51.8402
0.53861 | 103.6805 | 62.2097 | 90.3505 | 23.2947 | 107.6306 | 51.8402
0.53861 | 103.7793 | 62.2097 | 90.3834 | 23.3131 | 107.68 | 51.8896
0.53984 | 103.7775 | 62.1486 | 90.4439 | 23.2597 | 107.7402 | 51.8888
0.53984 | 103.7775 | 62.332 | 90.2605 | 23.2597 | 107.5568 | 51.8888
0.53984 | 103.7775 | 62.332 | 90.2605 | 23.2597 | 107.5568 | 51.8888
0.53984 | 103.7775 | 62.2097 | 90.3828 | 23.2597 | 107.6791 | 51.8888
0.53984 | 103.7775 | 62.2097 | 90.3828 | 23.2597 | 107.6791 | 51.8888
0.53984 | 103.9999 | 62.2097 | 90.457 | 23.3009 | 107.7903 | 51.9999
0.54099 | 103.9982 | 62.0874 | 90.5787 | 23.2508 | 107.9117 | 51.9991
0.54099 | 104.1217 | 62.0874 | 90.6199 | 23.2737 | 107.9735 | 52.0609
0.54099 | 104.1217 | 62.2097 | 90.4976 | 23.2737 | 107.8512 | 52.0609
0.54099 | 104.1217 | 62.1486 | 90.5587 | 23.2737 | 107.9123 | 52.0609
0.54099 | 104.1217 | 62.2097 | 90.4976 | 23.2737 | 107.8512 | 52.0609
0.54099 | 104.1217 | 62.0262 | 90.6811 | 23.2737 | 108.0347 | 52.0609
0.54215 | 104.1201 | 62.0262 | 90.6805 | 23.2237 | 108.0339 | 52.06
0.54215 | 104.1201 | 62.1486 | 90.5581 | 23.2237 | 107.9115 | 52.06
0.54215 | 104.2189 | 62.2097 | 90.53 | 23.242 | 107.8998 | 52.1094
0.54215 | 104.2189 | 62.2097 | 90.53 | 23.242 | 107.8998 | 52.1094
0.54215 | 104.1201 | 62.0874 | 90.6193 | 23.2237 | 107.9727 | 52.06
0.54215 | 104.2189 | 62.1486 | 90.5911 | 23.242 | 107.9609 | 52.1094
0.54215 | 104.2189 | 62.1486 | 90.5911 | 23.242 | 107.9609 | 52.1094
0.54338 | 104.2171 | 62.332 | 90.4071 | 23.1891 | 107.7766 | 52.1085
0.54338 | 104.2171 | 62.2097 | 90.5294 | 23.1891 | 107.8989 | 52.1085
0.54338 | 104.2171 | 62.1486 | 90.5905 | 23.1891 | 107.96 | 52.1085
0.54338 | 104.3406 | 62.3931 | 90.3871 | 23.2119 | 107.7772 | 52.1703
0.54338 | 104.3406 | 62.2708 | 90.5094 | 23.2119 | 107.8995 | 52.1703
0.54453 | 104.3389 | 62.2708 | 90.5089 | 23.1623 | 107.8987 | 52.1695
0.54453 | 104.3389 | 62.3931 | 90.3866 | 23.1623 | 107.7764 | 52.1695
0.54453 | 104.3389 | 62.2097 | 90.57 | 23.1623 | 107.9598 | 52.1695
0.54453 | 104.3389 | 62.332 | 90.4477 | 23.1623 | 107.8375 | 52.1695
0.54453 | 104.3389 | 62.2097 | 90.57 | 23.1623 | 107.9598 | 52.1695
0.54453 | 104.4378 | 62.1486 | 90.664 | 23.1804 | 108.0703 | 52.2189
0.54569 | 104.4361 | 62.332 | 90.4801 | 23.1311 | 107.8861 | 52.218
0.54569 | 104.4361 | 62.2097 | 90.6024 | 23.1311 | 108.0084 | 52.218
0.54569 | 104.4361 | 62.332 | 90.4801 | 23.1311 | 107.8861 | 52.218
0.54569 | 104.4361 | 62.2708 | 90.5413 | 23.1311 | 107.9473 | 52.218
0.54684 | 104.4344 | 62.2708 | 90.5407 | 23.0819 | 107.9464 | 52.2172
0.54684 | 104.4344 | 62.0874 | 90.7241 | 23.0819 | 108.1298 | 52.2172
0.54684 | 104.4344 | 62.2708 | 90.5407 | 23.0819 | 107.9464 | 52.2172
0.54684 | 104.4344 | 62.0874 | 90.7241 | 23.0819 | 108.1298 | 52.2172
0.54684 | 104.5332 | 62.4543 | 90.3901 | 23.0999 | 107.8123 | 52.2666
0.54684 | 104.5332 | 62.2097 | 90.6347 | 23.0999 | 108.0569 | 52.2666
0.54807 | 104.5314 | 62.2097 | 90.6341 | 23.0479 | 108.056 | 52.2657
0.54807 | 104.5314 | 62.3931 | 90.4507 | 23.0479 | 107.8726 | 52.2657
0.54807 | 104.5314 | 62.1486 | 90.6952 | 23.0479 | 108.1171 | 52.2657
0.54807 | 104.5314 | 62.3931 | 90.4507 | 23.0479 | 107.8726 | 52.2657
0.54807 | 104.655 | 62.332 | 90.553 | 23.0704 | 107.9955 | 52.3275
0.54807 | 104.655 | 62.1486 | 90.7364 | 23.0704 | 108.1789 | 52.3275
0.54923 | 104.6533 | 62.0874 | 90.797 | 23.0216 | 108.2393 | 52.3266
0.54923 | 104.6533 | 62.0874 | 90.797 | 23.0216 | 108.2393 | 52.3266
0.54923 | 104.6533 | 62.2708 | 90.6136 | 23.0216 | 108.0559 | 52.3266
0.54923 | 104.6533 | 62.3931 | 90.4913 | 23.0216 | 107.9336 | 52.3266
0.54923 | 104.7521 | 62.2097 | 90.7077 | 23.0396 | 108.1664 | 52.3761
0.54923 | 104.7521 | 62.2708 | 90.6466 | 23.0396 | 108.1053 | 52.3761
0.55038 | 104.7504 | 62.3931 | 90.5237 | 22.9909 | 107.9821 | 52.3752
0.55038 | 104.7504 | 62.3931 | 90.5237 | 22.9909 | 107.9821 | 52.3752
0.55038 | 104.7504 | 62.332 | 90.5848 | 22.9909 | 108.0432 | 52.3752
0.55038 | 104.7504 | 62.2708 | 90.646 | 22.9909 | 108.1044 | 52.3752
0.55038 | 104.8739 | 62.2708 | 90.6872 | 23.0133 | 108.1662 | 52.437
0.55038 | 104.8739 | 62.4543 | 90.5037 | 23.0133 | 107.9827 | 52.437
0.55038 | 104.7504 | 62.5154 | 90.4014 | 22.9909 | 107.8598 | 52.3752
0.55161 | 104.7486 | 62.3931 | 90.5231 | 22.9394 | 107.9812 | 52.3743
0.55161 | 104.8721 | 62.3931 | 90.5643 | 22.9618 | 108.043 | 52.4361
0.55161 | 104.8721 | 62.5766 | 90.3808 | 22.9618 | 107.8595 | 52.4361
0.55161 | 104.8721 | 62.5766 | 90.3808 | 22.9618 | 107.8595 | 52.4361
0.55276 | 104.8704 | 62.4543 | 90.5025 | 22.9135 | 107.9809 | 52.4352
0.55276 | 104.8704 | 62.6378 | 90.319 | 22.9135 | 107.7974 | 52.4352
0.55276 | 104.8704 | 62.332 | 90.6248 | 22.9135 | 108.1032 | 52.4352
0.55276 | 104.9693 | 62.5154 | 90.4744 | 22.9313 | 107.9693 | 52.4846
0.55276 | 104.9693 | 62.6378 | 90.352 | 22.9313 | 107.8469 | 52.4846
0.55392 | 104.9676 | 62.4543 | 90.5349 | 22.8832 | 108.0295 | 52.4838
0.55392 | 104.9676 | 62.5154 | 90.4738 | 22.8832 | 107.9684 | 52.4838
0.55276 | 104.9693 | 62.332 | 90.6578 | 22.9313 | 108.1527 | 52.4846
0.55392 | 104.9676 | 62.3931 | 90.5961 | 22.8832 | 108.0907 | 52.4838
0.55392 | 104.9676 | 62.332 | 90.6572 | 22.8832 | 108.1518 | 52.4838
0.55392 | 104.9676 | 62.3931 | 90.5961 | 22.8832 | 108.0907 | 52.4838
0.55392 | 105.0911 | 62.4543 | 90.5761 | 22.9055 | 108.0913 | 52.5455
0.55392 | 105.0911 | 62.3931 | 90.6373 | 22.9055 | 108.1525 | 52.5455
0.55392 | 105.0911 | 62.5154 | 90.515 | 22.9055 | 108.0302 | 52.5455
0.55507 | 105.0894 | 62.4543 | 90.5755 | 22.8575 | 108.0904 | 52.5447
0.55507 | 105.0894 | 62.4543 | 90.5755 | 22.8575 | 108.0904 | 52.5447
0.55507 | 105.0894 | 62.5766 | 90.4532 | 22.8575 | 107.9681 | 52.5447
0.55507 | 105.1882 | 62.5154 | 90.5474 | 22.8753 | 108.0787 | 52.5941
0.5563 | 105.1864 | 62.5154 | 90.5468 | 22.8245 | 108.0778 | 52.5932
0.5563 | 105.1864 | 62.4543 | 90.6079 | 22.8245 | 108.1389 | 52.5932
0.5563 | 105.1864 | 62.3931 | 90.6691 | 22.8245 | 108.2001 | 52.5932
0.5563 | 105.1864 | 62.4543 | 90.6079 | 22.8245 | 108.1389 | 52.5932
0.5563 | 105.1864 | 62.332 | 90.7302 | 22.8245 | 108.2612 | 52.5932
0.5563 | 105.1864 | 62.6378 | 90.4244 | 22.8245 | 107.9554 | 52.5932
0.55746 | 105.1847 | 62.5766 | 90.485 | 22.7769 | 108.0158 | 52.5924
0.55746 | 105.1847 | 62.4543 | 90.6073 | 22.7769 | 108.1381 | 52.5924
0.55746 | 105.3082 | 62.4543 | 90.6485 | 22.7991 | 108.1998 | 52.6541
0.55746 | 105.1847 | 62.3931 | 90.6685 | 22.7769 | 108.1993 | 52.5924
0.55746 | 105.3082 | 62.2708 | 90.832 | 22.7991 | 108.3833 | 52.6541
0.55746 | 105.3082 | 62.3931 | 90.7097 | 22.7991 | 108.261 | 52.6541
0.55746 | 105.3082 | 62.5154 | 90.5874 | 22.7991 | 108.1387 | 52.6541
0.55746 | 105.3082 | 62.5154 | 90.5874 | 22.7991 | 108.1387 | 52.6541
0.55861 | 105.4054 | 62.6378 | 90.4973 | 22.7693 | 108.0649 | 52.7027
0.55861 | 105.4054 | 62.5766 | 90.5585 | 22.7693 | 108.1261 | 52.7027
0.55861 | 105.4054 | 62.6378 | 90.4973 | 22.7693 | 108.0649 | 52.7027
0.55861 | 105.4054 | 62.6989 | 90.4362 | 22.7693 | 108.0038 | 52.7027
0.55977 | 105.4037 | 62.8212 | 90.3134 | 22.722 | 107.8807 | 52.7018
0.55977 | 105.4037 | 62.6378 | 90.4968 | 22.722 | 108.0641 | 52.7018
0.55977 | 105.4037 | 62.5154 | 90.6192 | 22.722 | 108.1865 | 52.7018
0.55977 | 105.5272 | 62.8823 | 90.2935 | 22.744 | 107.8813 | 52.7636
0.55977 | 105.5272 | 62.8212 | 90.3546 | 22.744 | 107.9424 | 52.7636
0.55977 | 105.5272 | 62.76 | 90.4158 | 22.744 | 108.0036 | 52.7636
0.561 | 105.5254 | 62.76 | 90.4151 | 22.6939 | 108.0027 | 52.7627
0.561 | 105.5254 | 62.8823 | 90.2928 | 22.6939 | 107.8804 | 52.7627
0.561 | 105.5254 | 62.5766 | 90.5985 | 22.6939 | 108.1861 | 52.7627
0.561 | 105.5254 | 62.5766 | 90.5985 | 22.6939 | 108.1861 | 52.7627
0.561 | 105.5254 | 62.6378 | 90.5373 | 22.6939 | 108.1249 | 52.7627
0.56215 | 105.6225 | 62.5154 | 90.6921 | 22.6646 | 108.2959 | 52.8112
0.56215 | 105.6225 | 62.6378 | 90.5697 | 22.6646 | 108.1735 | 52.8112
0.56215 | 105.6225 | 62.6989 | 90.5086 | 22.6646 | 108.1124 | 52.8112
0.56215 | 105.6225 | 62.5766 | 90.6309 | 22.6646 | 108.2347 | 52.8112
0.56215 | 105.6225 | 62.6378 | 90.5697 | 22.6646 | 108.1735 | 52.8112
0.56215 | 105.7213 | 62.5154 | 90.7251 | 22.6821 | 108.3453 | 52.8606
0.56331 | 105.7196 | 62.5154 | 90.7245 | 22.6353 | 108.3444 | 52.8598
0.56331 | 105.7196 | 62.4543 | 90.7856 | 22.6353 | 108.4055 | 52.8598
0.56331 | 105.7196 | 62.5154 | 90.7245 | 22.6353 | 108.3444 | 52.8598
0.56331 | 105.7196 | 62.5766 | 90.6633 | 22.6353 | 108.2832 | 52.8598
0.56331 | 105.7196 | 62.5766 | 90.6633 | 22.6353 | 108.2832 | 52.8598
0.56331 | 105.7196 | 62.6378 | 90.6021 | 22.6353 | 108.222 | 52.8598
0.56454 | 105.8413 | 62.6378 | 90.6427 | 22.6077 | 108.2829 | 52.9206
0.56454 | 105.8413 | 62.8212 | 90.4593 | 22.6077 | 108.0995 | 52.9206
0.56454 | 105.8413 | 62.6378 | 90.6427 | 22.6077 | 108.2829 | 52.9206
0.56454 | 105.8413 | 62.76 | 90.5205 | 22.6077 | 108.1607 | 52.9206
0.56454 | 105.8413 | 62.76 | 90.5205 | 22.6077 | 108.1607 | 52.9206
0.56454 | 105.8413 | 62.8212 | 90.4593 | 22.6077 | 108.0995 | 52.9206
0.56569 | 105.8396 | 62.76 | 90.5199 | 22.5612 | 108.1598 | 52.9198
0.56569 | 105.9384 | 62.5766 | 90.7362 | 22.5786 | 108.3926 | 52.9692
0.56569 | 105.9384 | 62.8823 | 90.4305 | 22.5786 | 108.0869 | 52.9692
0.56569 | 105.9384 | 62.9435 | 90.3693 | 22.5786 | 108.0257 | 52.9692
0.56569 | 105.9384 | 62.8212 | 90.4916 | 22.5786 | 108.148 | 52.9692
0.56569 | 105.9384 | 62.8212 | 90.4916 | 22.5786 | 108.148 | 52.9692
0.56685 | 105.9367 | 62.6989 | 90.6134 | 22.5323 | 108.2695 | 52.9683
0.56685 | 105.9367 | 62.6378 | 90.6745 | 22.5323 | 108.3306 | 52.9683
0.56685 | 105.9367 | 62.76 | 90.5523 | 22.5323 | 108.2084 | 52.9683
0.56685 | 105.9367 | 62.9435 | 90.3688 | 22.5323 | 108.0249 | 52.9683
0.56685 | 106.159 | 62.6989 | 90.6875 | 22.5715 | 108.3806 | 53.0795
0.56685 | 106.159 | 62.8212 | 90.5652 | 22.5715 | 108.2583 | 53.0795
0.568 | 106.1573 | 62.8823 | 90.5035 | 22.5253 | 108.1964 | 53.0787
0.568 | 106.1573 | 62.8212 | 90.5646 | 22.5253 | 108.2575 | 53.0787
0.568 | 106.1573 | 62.76 | 90.6258 | 22.5253 | 108.3187 | 53.0787
0.568 | 106.2808 | 62.8212 | 90.6058 | 22.5471 | 108.3192 | 53.1404
0.568 | 106.2808 | 62.6989 | 90.7281 | 22.5471 | 108.4415 | 53.1404
0.568 | 106.2808 | 62.76 | 90.667 | 22.5471 | 108.3804 | 53.1404
0.56923 | 106.279 | 62.5154 | 90.911 | 22.4981 | 108.6241 | 53.1395
0.56923 | 106.3778 | 62.76 | 90.6993 | 22.5155 | 108.4289 | 53.1889
0.56923 | 106.3778 | 62.6989 | 90.7604 | 22.5155 | 108.49 | 53.1889
0.56923 | 106.3778 | 62.8212 | 90.6381 | 22.5155 | 108.3677 | 53.1889
0.56923 | 106.3778 | 62.76 | 90.6993 | 22.5155 | 108.4289 | 53.1889
0.56923 | 106.3778 | 62.8212 | 90.6381 | 22.5155 | 108.3677 | 53.1889
0.57039 | 106.3761 | 63.0658 | 90.3929 | 22.4696 | 108.1223 | 53.188
0.57039 | 106.3761 | 62.76 | 90.6987 | 22.4696 | 108.4281 | 53.188
0.57039 | 106.4996 | 62.76 | 90.7399 | 22.4912 | 108.4898 | 53.2498
0.57039 | 106.4996 | 62.9435 | 90.5564 | 22.4912 | 108.3063 | 53.2498
0.57039 | 106.4996 | 63.0046 | 90.4953 | 22.4912 | 108.2452 | 53.2498
0.57154 | 106.4979 | 63.0046 | 90.4947 | 22.4454 | 108.2444 | 53.2489
0.57154 | 106.4979 | 63.0658 | 90.4335 | 22.4454 | 108.1832 | 53.2489
0.57154 | 106.4979 | 63.127 | 90.3723 | 22.4454 | 108.122 | 53.2489
0.57154 | 106.4979 | 63.0658 | 90.4335 | 22.4454 | 108.1832 | 53.2489
0.57154 | 106.5967 | 62.8823 | 90.65 | 22.4627 | 108.4161 | 53.2983
0.57154 | 106.5967 | 63.0046 | 90.5277 | 22.4627 | 108.2938 | 53.2983
0.57277 | 106.5949 | 63.0046 | 90.527 | 22.4143 | 108.2929 | 53.2974
0.57277 | 106.5949 | 63.0658 | 90.4658 | 22.4143 | 108.2317 | 53.2974
0.57277 | 106.5949 | 63.1881 | 90.3435 | 22.4143 | 108.1094 | 53.2974
0.57277 | 106.5949 | 62.9435 | 90.5881 | 22.4143 | 108.354 | 53.2974
0.57277 | 106.5949 | 63.2492 | 90.2824 | 22.4143 | 108.0483 | 53.2974
0.57392 | 106.7166 | 63.2492 | 90.323 | 22.3903 | 108.1091 | 53.3583
0.57392 | 106.7166 | 63.127 | 90.4452 | 22.3903 | 108.2313 | 53.3583
0.57392 | 106.7166 | 63.127 | 90.4452 | 22.3903 | 108.2313 | 53.3583
0.57392 | 106.7166 | 63.0046 | 90.5676 | 22.3903 | 108.3537 | 53.3583
0.57392 | 106.7166 | 63.0046 | 90.5676 | 22.3903 | 108.3537 | 53.3583
0.57508 | 106.8137 | 63.0046 | 90.6 | 22.3622 | 108.4023 | 53.4069
0.57508 | 106.8137 | 63.0658 | 90.5388 | 22.3622 | 108.3411 | 53.4069
0.57508 | 106.7149 | 63.0046 | 90.5671 | 22.3451 | 108.3529 | 53.3575
0.57508 | 106.8137 | 63.0658 | 90.5388 | 22.3622 | 108.3411 | 53.4069
0.57508 | 106.8137 | 63.1881 | 90.4165 | 22.3622 | 108.2188 | 53.4069
0.57508 | 106.8137 | 63.0658 | 90.5388 | 22.3622 | 108.3411 | 53.4069
0.57624 | 106.812 | 63.0658 | 90.5382 | 22.3171 | 108.3402 | 53.406
0.57624 | 106.812 | 63.127 | 90.477 | 22.3171 | 108.279 | 53.406
0.57624 | 106.812 | 63.0658 | 90.5382 | 22.3171 | 108.3402 | 53.406
0.57624 | 106.812 | 63.127 | 90.477 | 22.3171 | 108.279 | 53.406
0.57624 | 106.812 | 63.0658 | 90.5382 | 22.3171 | 108.3402 | 53.406
0.57624 | 106.9108 | 63.3715 | 90.2655 | 22.3342 | 108.0839 | 53.4554
0.57746 | 106.909 | 63.0658 | 90.5706 | 22.2864 | 108.3887 | 53.4545
0.57746 | 106.909 | 63.127 | 90.5094 | 22.2864 | 108.3275 | 53.4545
0.57746 | 106.909 | 63.4327 | 90.2037 | 22.2864 | 108.0218 | 53.4545
0.57746 | 106.909 | 63.3715 | 90.2649 | 22.2864 | 108.083 | 53.4545
0.57746 | 106.909 | 63.2492 | 90.3872 | 22.2864 | 108.2053 | 53.4545
0.57746 | 106.909 | 63.3715 | 90.2649 | 22.2864 | 108.083 | 53.4545
0.57746 | 106.909 | 63.1881 | 90.4483 | 22.2864 | 108.2664 | 53.4545
0.57862 | 106.9073 | 63.127 | 90.5088 | 22.2416 | 108.3267 | 53.4536
0.57862 | 106.9073 | 63.3715 | 90.2643 | 22.2416 | 108.0822 | 53.4536
0.57862 | 106.9073 | 63.4327 | 90.2031 | 22.2416 | 108.021 | 53.4536
0.57862 | 107.0308 | 63.127 | 90.5499 | 22.263 | 108.3884 | 53.5154
0.57862 | 107.0308 | 63.2492 | 90.4277 | 22.263 | 108.2662 | 53.5154
0.57862 | 107.0308 | 63.4938 | 90.1831 | 22.263 | 108.0216 | 53.5154
0.57977 | 107.029 | 63.4938 | 90.1826 | 22.2183 | 108.0207 | 53.5145
0.57977 | 107.029 | 63.2492 | 90.4272 | 22.2183 | 108.2653 | 53.5145
0.57977 | 107.029 | 63.127 | 90.5494 | 22.2183 | 108.3875 | 53.5145
0.57977 | 107.029 | 63.2492 | 90.4272 | 22.2183 | 108.2653 | 53.5145
0.581 | 107.126 | 63.3715 | 90.3372 | 22.1881 | 108.1915 | 53.563
0.581 | 107.126 | 63.3715 | 90.3372 | 22.1881 | 108.1915 | 53.563
0.581 | 107.126 | 63.127 | 90.5817 | 22.1881 | 108.436 | 53.563
0.581 | 107.126 | 63.2492 | 90.4595 | 22.1881 | 108.3138 | 53.563
0.581 | 107.126 | 63.0658 | 90.6429 | 22.1881 | 108.4972 | 53.563
0.581 | 107.2495 | 63.2492 | 90.5007 | 22.2093 | 108.3756 | 53.6248
0.58216 | 107.2478 | 63.2492 | 90.5001 | 22.1649 | 108.3747 | 53.6239
0.58216 | 107.2478 | 63.4327 | 90.3166 | 22.1649 | 108.1912 | 53.6239
0.58216 | 107.2478 | 63.4327 | 90.3166 | 22.1649 | 108.1912 | 53.6239
0.58216 | 107.2478 | 63.0658 | 90.6835 | 22.1649 | 108.5581 | 53.6239
0.58216 | 107.2478 | 63.2492 | 90.5001 | 22.1649 | 108.3747 | 53.6239
0.58216 | 107.2478 | 63.2492 | 90.5001 | 22.1649 | 108.3747 | 53.6239
0.58331 | 107.3449 | 63.2492 | 90.5324 | 22.1377 | 108.4233 | 53.6724
0.58331 | 107.3449 | 63.2492 | 90.5324 | 22.1377 | 108.4233 | 53.6724
0.58331 | 107.3449 | 63.4327 | 90.3489 | 22.1377 | 108.2398 | 53.6724
0.58331 | 107.3449 | 63.3715 | 90.4101 | 22.1377 | 108.301 | 53.6724
0.58331 | 107.3449 | 63.3715 | 90.4101 | 22.1377 | 108.301 | 53.6724
0.5857 | 107.3413 | 63.1881 | 90.5924 | 22.047 | 108.4826 | 53.6707
0.5857 | 107.3413 | 63.0658 | 90.7147 | 22.047 | 108.6049 | 53.6707
0.5857 | 107.4648 | 63.4938 | 90.3278 | 22.0681 | 108.2386 | 53.7324
0.5857 | 107.4648 | 63.2492 | 90.5724 | 22.0681 | 108.4832 | 53.7324
0.5857 | 107.4648 | 63.4327 | 90.3889 | 22.0681 | 108.2997 | 53.7324
0.58685 | 107.4631 | 63.3715 | 90.4495 | 22.0243 | 108.3601 | 53.7315
0.58685 | 107.4631 | 63.1881 | 90.6329 | 22.0243 | 108.5435 | 53.7315
0.58685 | 107.4631 | 63.2492 | 90.5718 | 22.0243 | 108.4824 | 53.7315
0.58685 | 107.4631 | 63.2492 | 90.5718 | 22.0243 | 108.4824 | 53.7315
0.58685 | 107.4631 | 63.4327 | 90.3883 | 22.0243 | 108.2989 | 53.7315
0.58685 | 107.4631 | 63.4938 | 90.3272 | 22.0243 | 108.2378 | 53.7315
0.58685 | 107.4631 | 63.4938 | 90.3272 | 22.0243 | 108.2378 | 53.7315
0.58801 | 107.5601 | 63.4327 | 90.4207 | 21.9975 | 108.3474 | 53.7801
0.58801 | 107.5601 | 63.3715 | 90.4819 | 21.9975 | 108.4086 | 53.7801
0.58801 | 107.5601 | 63.2492 | 90.6042 | 21.9975 | 108.5309 | 53.7801
0.58801 | 107.5601 | 63.555 | 90.2984 | 21.9975 | 108.2251 | 53.7801
0.58801 | 107.6836 | 63.1881 | 90.7065 | 22.0185 | 108.6537 | 53.8418
0.58801 | 107.5601 | 63.2492 | 90.6042 | 21.9975 | 108.5309 | 53.7801
0.58923 | 107.6818 | 63.555 | 90.339 | 21.9724 | 108.2859 | 53.8409
0.58923 | 107.6818 | 63.4938 | 90.4002 | 21.9724 | 108.3471 | 53.8409
0.58923 | 107.6818 | 63.4938 | 90.4002 | 21.9724 | 108.3471 | 53.8409
0.58923 | 107.6818 | 63.4327 | 90.4613 | 21.9724 | 108.4082 | 53.8409
0.58923 | 107.6818 | 63.4938 | 90.4002 | 21.9724 | 108.3471 | 53.8409
0.58923 | 107.6818 | 63.4938 | 90.4002 | 21.9724 | 108.3471 | 53.8409
0.59039 | 107.6801 | 63.3715 | 90.5219 | 21.9291 | 108.4686 | 53.84
0.59039 | 107.7788 | 63.4327 | 90.4936 | 21.9458 | 108.4567 | 53.8894
0.59039 | 107.7788 | 63.4327 | 90.4936 | 21.9458 | 108.4567 | 53.8894
0.59039 | 107.7788 | 63.4938 | 90.4325 | 21.9458 | 108.3956 | 53.8894
0.59039 | 107.7788 | 63.2492 | 90.6771 | 21.9458 | 108.6402 | 53.8894
0.59155 | 107.7771 | 63.127 | 90.7987 | 21.9026 | 108.7616 | 53.8886
0.59155 | 107.7771 | 63.4327 | 90.493 | 21.9026 | 108.4559 | 53.8886
0.59155 | 107.7771 | 63.4938 | 90.4319 | 21.9026 | 108.3948 | 53.8886
0.59155 | 107.7771 | 63.4327 | 90.493 | 21.9026 | 108.4559 | 53.8886
0.59155 | 107.9006 | 63.555 | 90.4119 | 21.9235 | 108.3953 | 53.9503
0.59155 | 107.9006 | 63.2492 | 90.7177 | 21.9235 | 108.7011 | 53.9503
0.5927 | 107.8989 | 63.3715 | 90.5948 | 21.8805 | 108.578 | 53.9494
0.5927 | 107.8989 | 63.127 | 90.8393 | 21.8805 | 108.8225 | 53.9494
0.5927 | 107.9976 | 63.4938 | 90.5054 | 21.8971 | 108.505 | 53.9988
0.5927 | 107.8989 | 63.127 | 90.8393 | 21.8805 | 108.8225 | 53.9494
0.5927 | 107.9976 | 63.2492 | 90.75 | 21.8971 | 108.7496 | 53.9988
0.59393 | 107.9958 | 63.1881 | 90.8105 | 21.8516 | 108.8098 | 53.9979
0.59393 | 107.9958 | 63.4327 | 90.5659 | 21.8516 | 108.5652 | 53.9979
0.59393 | 107.9958 | 63.127 | 90.8716 | 21.8516 | 108.8709 | 53.9979
0.59393 | 107.9958 | 63.2492 | 90.7494 | 21.8516 | 108.7487 | 53.9979
0.59393 | 108.0946 | 63.3715 | 90.6601 | 21.8682 | 108.6758 | 54.0473
0.59393 | 108.0946 | 63.555 | 90.4766 | 21.8682 | 108.4923 | 54.0473
0.59508 | 108.0929 | 63.2492 | 90.7818 | 21.8254 | 108.7972 | 54.0464
0.59508 | 108.0929 | 63.2492 | 90.7818 | 21.8254 | 108.7972 | 54.0464
0.59508 | 108.0929 | 63.1881 | 90.8429 | 21.8254 | 108.8583 | 54.0464
0.59508 | 108.0929 | 63.3715 | 90.6595 | 21.8254 | 108.6749 | 54.0464
0.59508 | 108.0929 | 63.1881 | 90.8429 | 21.8254 | 108.8583 | 54.0464
0.59508 | 108.0929 | 63.3715 | 90.6595 | 21.8254 | 108.6749 | 54.0464
0.59624 | 108.0911 | 63.4938 | 90.5366 | 21.7829 | 108.5518 | 54.0456
0.59624 | 108.2146 | 63.4327 | 90.6389 | 21.8036 | 108.6746 | 54.1073
0.59624 | 108.2146 | 63.4327 | 90.6389 | 21.8036 | 108.6746 | 54.1073
0.59624 | 108.2146 | 63.555 | 90.5166 | 21.8036 | 108.5523 | 54.1073
0.59624 | 108.2146 | 63.6161 | 90.4555 | 21.8036 | 108.4912 | 54.1073
0.59624 | 108.2146 | 63.4938 | 90.5778 | 21.8036 | 108.6135 | 54.1073
0.59747 | 108.435 | 63.4327 | 90.7123 | 21.7957 | 108.7848 | 54.2175
0.59747 | 108.435 | 63.555 | 90.59 | 21.7957 | 108.6625 | 54.2175
0.59747 | 108.435 | 63.555 | 90.59 | 21.7957 | 108.6625 | 54.2175
0.59747 | 108.435 | 63.4938 | 90.6512 | 21.7957 | 108.7237 | 54.2175
0.59747 | 108.435 | 63.6773 | 90.4677 | 21.7957 | 108.5402 | 54.2175
0.59862 | 108.532 | 63.6161 | 90.5613 | 21.7698 | 108.6499 | 54.266
0.59862 | 108.532 | 63.6161 | 90.5613 | 21.7698 | 108.6499 | 54.266
0.59862 | 108.532 | 63.4938 | 90.6836 | 21.7698 | 108.7722 | 54.266
0.59862 | 108.532 | 63.6773 | 90.5001 | 21.7698 | 108.5887 | 54.266
0.59862 | 108.532 | 63.6773 | 90.5001 | 21.7698 | 108.5887 | 54.266
0.59862 | 108.6555 | 63.6773 | 90.5412 | 21.7904 | 108.6505 | 54.3278
0.59978 | 108.6538 | 63.6161 | 90.6018 | 21.7481 | 108.7108 | 54.3269
0.59978 | 108.6538 | 63.6773 | 90.5406 | 21.7481 | 108.6496 | 54.3269
0.59978 | 108.6538 | 63.4938 | 90.7241 | 21.7481 | 108.8331 | 54.3269
0.59978 | 108.6538 | 63.4938 | 90.7241 | 21.7481 | 108.8331 | 54.3269
0.59978 | 108.6538 | 63.6161 | 90.6018 | 21.7481 | 108.7108 | 54.3269
0.60093 | 108.7508 | 63.6773 | 90.573 | 21.7225 | 108.6981 | 54.3754
0.60093 | 108.652 | 63.7384 | 90.479 | 21.706 | 108.5876 | 54.326
0.60093 | 108.7508 | 63.6161 | 90.6342 | 21.7225 | 108.7593 | 54.3754
0.60093 | 108.7508 | 63.7384 | 90.5119 | 21.7225 | 108.637 | 54.3754
0.60093 | 108.7508 | 63.7384 | 90.5119 | 21.7225 | 108.637 | 54.3754
0.60093 | 108.7508 | 63.7384 | 90.5119 | 21.7225 | 108.637 | 54.3754
0.60216 | 108.749 | 63.8607 | 90.389 | 21.6779 | 108.5138 | 54.3745
0.60216 | 108.749 | 63.7384 | 90.5113 | 21.6779 | 108.6361 | 54.3745
0.60216 | 108.749 | 63.7996 | 90.4501 | 21.6779 | 108.5749 | 54.3745
0.60216 | 108.8724 | 63.555 | 90.7358 | 21.6984 | 108.8812 | 54.4362
0.60216 | 108.8724 | 63.6773 | 90.6135 | 21.6984 | 108.7589 | 54.4362
0.60216 | 108.8724 | 63.6161 | 90.6747 | 21.6984 | 108.8201 | 54.4362
0.60216 | 108.8724 | 63.4327 | 90.8581 | 21.6984 | 109.0035 | 54.4362
0.60332 | 108.8707 | 63.555 | 90.7353 | 21.6565 | 108.8804 | 54.4353
0.60332 | 108.8707 | 63.6161 | 90.6742 | 21.6565 | 108.8193 | 54.4353
0.60332 | 108.9695 | 63.6773 | 90.6459 | 21.6729 | 108.8075 | 54.4847
0.60332 | 108.9695 | 63.6161 | 90.7071 | 21.6729 | 108.8687 | 54.4847
0.60447 | 108.9677 | 63.6773 | 90.6453 | 21.6312 | 108.8066 | 54.4839
0.60447 | 108.9677 | 63.7384 | 90.5842 | 21.6312 | 108.7455 | 54.4839
0.60447 | 108.9677 | 63.8607 | 90.4619 | 21.6312 | 108.6232 | 54.4839
0.60447 | 109.0912 | 63.6161 | 90.7476 | 21.6516 | 108.9295 | 54.5456
0.60447 | 109.0912 | 63.7384 | 90.6253 | 21.6516 | 108.8072 | 54.5456
0.60447 | 109.0912 | 63.7996 | 90.5641 | 21.6516 | 108.746 | 54.5456
0.6057 | 109.0893 | 63.7384 | 90.6247 | 21.6074 | 108.8063 | 54.5447
0.6057 | 109.0893 | 63.6161 | 90.747 | 21.6074 | 108.9286 | 54.5447
0.6057 | 109.0893 | 63.6161 | 90.747 | 21.6074 | 108.9286 | 54.5447
0.6057 | 109.0893 | 63.6773 | 90.6858 | 21.6074 | 108.8674 | 54.5447
0.60686 | 109.0876 | 63.4938 | 90.8688 | 21.566 | 109.05 | 54.5438
0.60686 | 109.1863 | 63.6773 | 90.7182 | 21.5823 | 108.9159 | 54.5932
0.60686 | 109.1863 | 63.7384 | 90.6571 | 21.5823 | 108.8548 | 54.5932
0.60686 | 109.1863 | 63.6773 | 90.7182 | 21.5823 | 108.9159 | 54.5932
0.60686 | 109.1863 | 63.7384 | 90.6571 | 21.5823 | 108.8548 | 54.5932
0.60686 | 109.1863 | 63.7996 | 90.5959 | 21.5823 | 108.7936 | 54.5932
0.60686 | 109.1863 | 63.6773 | 90.7182 | 21.5823 | 108.9159 | 54.5932
0.60801 | 109.1846 | 63.7384 | 90.6565 | 21.541 | 108.8539 | 54.5923
0.60801 | 109.1846 | 63.983 | 90.4119 | 21.541 | 108.6093 | 54.5923
0.60801 | 109.1846 | 63.8607 | 90.5342 | 21.541 | 108.7316 | 54.5923
0.60801 | 109.2834 | 63.9219 | 90.5059 | 21.5572 | 108.7198 | 54.6417
0.60801 | 109.2834 | 63.7384 | 90.6894 | 21.5572 | 108.9033 | 54.6417
0.60917 | 109.2816 | 63.7384 | 90.6888 | 21.516 | 108.9024 | 54.6408
0.60917 | 109.2816 | 63.7384 | 90.6888 | 21.516 | 108.9024 | 54.6408
0.60917 | 109.2816 | 63.7996 | 90.6276 | 21.516 | 108.8412 | 54.6408
0.60917 | 109.2816 | 63.8607 | 90.5665 | 21.516 | 108.7801 | 54.6408
0.60917 | 109.4051 | 63.7996 | 90.6688 | 21.5363 | 108.903 | 54.7025
0.60917 | 109.2816 | 63.6773 | 90.7499 | 21.516 | 108.9635 | 54.6408
0.61039 | 109.4032 | 63.7996 | 90.6682 | 21.4927 | 108.902 | 54.7016
0.61039 | 109.4032 | 63.4938 | 90.974 | 21.4927 | 109.2078 | 54.7016
0.61039 | 109.4032 | 63.7384 | 90.7294 | 21.4927 | 108.9632 | 54.7016
0.61039 | 109.4032 | 63.8607 | 90.6071 | 21.4927 | 108.8409 | 54.7016
0.61039 | 109.4032 | 63.6773 | 90.7905 | 21.4927 | 109.0243 | 54.7016
0.61039 | 109.4032 | 63.4938 | 90.974 | 21.4927 | 109.2078 | 54.7016
0.61155 | 109.4015 | 63.7384 | 90.7288 | 21.4518 | 108.9624 | 54.7007
0.61155 | 109.4015 | 63.7996 | 90.6676 | 21.4518 | 108.9012 | 54.7007
0.61155 | 109.4015 | 63.6773 | 90.7899 | 21.4518 | 109.0235 | 54.7007
0.61155 | 109.5002 | 63.8607 | 90.6394 | 21.4679 | 108.8894 | 54.7501
0.61155 | 109.5002 | 63.8607 | 90.6394 | 21.4679 | 108.8894 | 54.7501
0.61271 | 109.4985 | 63.7996 | 90.6999 | 21.4272 | 108.9497 | 54.7492
0.61271 | 109.4985 | 63.8607 | 90.6388 | 21.4272 | 108.8886 | 54.7492
0.61271 | 109.4985 | 63.4938 | 91.0057 | 21.4272 | 109.2555 | 54.7492
0.61271 | 109.6219 | 63.7996 | 90.7411 | 21.4473 | 109.0114 | 54.811
0.61271 | 109.6219 | 63.7384 | 90.8023 | 21.4473 | 109.0726 | 54.811
0.61393 | 109.6201 | 63.6161 | 90.924 | 21.4041 | 109.194 | 54.81
0.61393 | 109.6201 | 63.8607 | 90.6794 | 21.4041 | 108.9494 | 54.81
0.61393 | 109.6201 | 63.7996 | 90.7405 | 21.4041 | 109.0105 | 54.81
0.61393 | 109.6201 | 63.7996 | 90.7405 | 21.4041 | 109.0105 | 54.81
0.61393 | 109.6201 | 63.983 | 90.5571 | 21.4041 | 108.8271 | 54.81
0.61393 | 109.6201 | 63.7996 | 90.7405 | 21.4041 | 109.0105 | 54.81
0.61509 | 109.7171 | 63.6161 | 90.9563 | 21.3797 | 109.2425 | 54.8585
0.61509 | 109.7171 | 63.7384 | 90.834 | 21.3797 | 109.1202 | 54.8585
0.61509 | 109.7171 | 63.6773 | 90.8951 | 21.3797 | 109.1813 | 54.8585
0.61509 | 109.7171 | 63.6773 | 90.8951 | 21.3797 | 109.1813 | 54.8585
0.61509 | 109.7171 | 63.7996 | 90.7728 | 21.3797 | 109.059 | 54.8585
0.61624 | 109.8388 | 63.7384 | 90.8746 | 21.3593 | 109.181 | 54.9194
0.61624 | 109.7153 | 63.6161 | 90.9557 | 21.3393 | 109.2416 | 54.8577
0.61624 | 109.8388 | 63.7384 | 90.8746 | 21.3593 | 109.181 | 54.9194
0.61624 | 109.8388 | 63.6773 | 90.9357 | 21.3593 | 109.2421 | 54.9194
0.61624 | 109.8388 | 63.7996 | 90.8134 | 21.3593 | 109.1198 | 54.9194
0.61624 | 109.8388 | 63.9219 | 90.6911 | 21.3593 | 108.9975 | 54.9194
0.61624 | 109.8388 | 63.8607 | 90.7523 | 21.3593 | 109.0587 | 54.9194
0.6174 | 109.837 | 63.8607 | 90.7517 | 21.3191 | 109.0578 | 54.9185
0.6174 | 109.837 | 63.9219 | 90.6905 | 21.3191 | 108.9966 | 54.9185
0.6174 | 109.837 | 63.983 | 90.6294 | 21.3191 | 108.9355 | 54.9185
0.6174 | 109.9358 | 63.7384 | 90.9069 | 21.3351 | 109.2295 | 54.9679
0.6174 | 109.9358 | 63.9219 | 90.7234 | 21.3351 | 109.046 | 54.9679
0.6174 | 109.9358 | 63.7996 | 90.8457 | 21.3351 | 109.1683 | 54.9679
0.61863 | 109.9339 | 63.983 | 90.6617 | 21.2924 | 108.984 | 54.967
0.61863 | 109.9339 | 63.8607 | 90.784 | 21.2924 | 109.1063 | 54.967
0.61863 | 109.9339 | 63.8607 | 90.784 | 21.2924 | 109.1063 | 54.967
0.61863 | 109.9339 | 63.7384 | 90.9063 | 21.2924 | 109.2286 | 54.967
0.61863 | 110.0574 | 63.7996 | 90.8862 | 21.3124 | 109.2291 | 55.0287
0.61978 | 110.0556 | 63.7996 | 90.8856 | 21.2724 | 109.2282 | 55.0278
0.61978 | 110.0556 | 63.9219 | 90.7633 | 21.2724 | 109.1059 | 55.0278
0.61978 | 110.0556 | 63.983 | 90.7022 | 21.2724 | 109.0448 | 55.0278
0.61978 | 110.0556 | 63.9219 | 90.7633 | 21.2724 | 109.1059 | 55.0278
0.61978 | 110.0556 | 63.8607 | 90.8245 | 21.2724 | 109.1671 | 55.0278
0.61978 | 110.0556 | 63.8607 | 90.8245 | 21.2724 | 109.1671 | 55.0278
0.62094 | 110.0539 | 63.983 | 90.7016 | 21.2325 | 109.044 | 55.0269
0.62094 | 110.1526 | 64.1665 | 90.5511 | 21.2484 | 108.9098 | 55.0763
0.62094 | 110.1526 | 63.983 | 90.7346 | 21.2484 | 109.0933 | 55.0763
0.62094 | 110.1526 | 63.8607 | 90.8569 | 21.2484 | 109.2156 | 55.0763
0.62094 | 110.1526 | 63.9219 | 90.7957 | 21.2484 | 109.1544 | 55.0763
0.62094 | 110.1526 | 64.1053 | 90.6123 | 21.2484 | 108.971 | 55.0763
0.62217 | 110.2742 | 63.983 | 90.7751 | 21.226 | 109.1541 | 55.1371
0.62217 | 110.2742 | 63.983 | 90.7751 | 21.226 | 109.1541 | 55.1371
0.62217 | 110.2742 | 63.9219 | 90.8362 | 21.226 | 109.2152 | 55.1371
0.62217 | 110.2742 | 63.983 | 90.7751 | 21.226 | 109.1541 | 55.1371
0.62217 | 110.2742 | 63.7996 | 90.9585 | 21.226 | 109.3375 | 55.1371
0.62217 | 110.2742 | 63.8607 | 90.8974 | 21.226 | 109.2764 | 55.1371
0.62332 | 110.2724 | 63.9219 | 90.8356 | 21.1864 | 109.2143 | 55.1362
0.62332 | 110.2724 | 64.0442 | 90.7133 | 21.1864 | 109.092 | 55.1362
0.62332 | 110.3712 | 64.0442 | 90.7462 | 21.2022 | 109.1414 | 55.1856
0.62332 | 110.3712 | 64.1053 | 90.6851 | 21.2022 | 109.0803 | 55.1856
0.62332 | 110.3712 | 64.1053 | 90.6851 | 21.2022 | 109.0803 | 55.1856
0.62448 | 110.3694 | 64.1053 | 90.6845 | 21.1627 | 109.0794 | 55.1847
0.62448 | 110.3694 | 64.1053 | 90.6845 | 21.1627 | 109.0794 | 55.1847
0.62448 | 110.3694 | 64.1053 | 90.6845 | 21.1627 | 109.0794 | 55.1847
0.62448 | 110.3694 | 63.9219 | 90.8679 | 21.1627 | 109.2628 | 55.1847
0.62448 | 110.3694 | 63.9219 | 90.8679 | 21.1627 | 109.2628 | 55.1847
0.62448 | 110.3694 | 64.0442 | 90.7456 | 21.1627 | 109.1405 | 55.1847
0.62448 | 110.3694 | 63.9219 | 90.8679 | 21.1627 | 109.2628 | 55.1847
0.62448 | 110.4682 | 64.1665 | 90.6563 | 21.1785 | 109.0676 | 55.2341
0.62563 | 110.4664 | 63.983 | 90.8392 | 21.1391 | 109.2502 | 55.2332
0.62563 | 110.4664 | 63.983 | 90.8392 | 21.1391 | 109.2502 | 55.2332
0.62563 | 110.4664 | 64.2276 | 90.5946 | 21.1391 | 109.0056 | 55.2332
0.62563 | 110.4664 | 63.983 | 90.8392 | 21.1391 | 109.2502 | 55.2332
0.62563 | 110.6886 | 64.1053 | 90.7909 | 21.1746 | 109.239 | 55.3443
0.62686 | 110.6867 | 63.983 | 90.9126 | 21.1329 | 109.3604 | 55.3434
0.62686 | 110.6867 | 64.1053 | 90.7903 | 21.1329 | 109.2381 | 55.3434
0.62686 | 110.6867 | 64.1665 | 90.7291 | 21.1329 | 109.1769 | 55.3434
0.62686 | 110.8102 | 64.0442 | 90.8925 | 21.1526 | 109.3609 | 55.4051
0.62686 | 110.8102 | 64.0442 | 90.8925 | 21.1526 | 109.3609 | 55.4051
0.62686 | 110.8102 | 64.0442 | 90.8925 | 21.1526 | 109.3609 | 55.4051
0.62802 | 110.8084 | 64.0442 | 90.892 | 21.1134 | 109.36 | 55.4042
0.62802 | 110.8084 | 63.983 | 90.9532 | 21.1134 | 109.4212 | 55.4042
0.62802 | 110.9072 | 64.0442 | 90.9249 | 21.1291 | 109.4094 | 55.4536
0.62802 | 110.8084 | 63.9219 | 91.0143 | 21.1134 | 109.4823 | 55.4042
0.62917 | 110.8067 | 63.9219 | 91.0137 | 21.0743 | 109.4814 | 55.4033
0.62917 | 110.9054 | 63.983 | 90.9855 | 21.09 | 109.4697 | 55.4527
0.62917 | 110.9054 | 64.0442 | 90.9243 | 21.09 | 109.4085 | 55.4527
0.62917 | 110.9054 | 63.8607 | 91.1078 | 21.09 | 109.592 | 55.4527
0.62917 | 110.9054 | 63.7996 | 91.1689 | 21.09 | 109.6531 | 55.4527
0.62917 | 111.0288 | 63.7384 | 91.2712 | 21.1096 | 109.776 | 55.5144
0.62917 | 111.0288 | 63.7384 | 91.2712 | 21.1096 | 109.776 | 55.5144
0.62917 | 110.9054 | 63.7996 | 91.1689 | 21.09 | 109.6531 | 55.4527
0.6304 | 111.027 | 63.9219 | 91.0871 | 21.0682 | 109.5916 | 55.5135
0.6304 | 111.027 | 63.9219 | 91.0871 | 21.0682 | 109.5916 | 55.5135
0.6304 | 111.027 | 63.8607 | 91.1483 | 21.0682 | 109.6528 | 55.5135
0.6304 | 111.027 | 64.0442 | 90.9648 | 21.0682 | 109.4693 | 55.5135
0.6304 | 111.027 | 63.8607 | 91.1483 | 21.0682 | 109.6528 | 55.5135
0.6304 | 111.027 | 64.0442 | 90.9648 | 21.0682 | 109.4693 | 55.5135
0.63155 | 111.0252 | 64.1053 | 90.9031 | 21.0294 | 109.4073 | 55.5126
0.63155 | 111.1239 | 64.0442 | 90.9971 | 21.045 | 109.5178 | 55.562
0.63155 | 111.1239 | 64.0442 | 90.9971 | 21.045 | 109.5178 | 55.562
0.63155 | 111.1239 | 64.1665 | 90.8748 | 21.045 | 109.3955 | 55.562
0.63155 | 111.1239 | 64.2888 | 90.7525 | 21.045 | 109.2732 | 55.562
0.63271 | 111.2456 | 64.1665 | 90.9154 | 21.0258 | 109.4563 | 55.6228
0.63271 | 111.2456 | 64.1053 | 90.9766 | 21.0258 | 109.5175 | 55.6228
0.63271 | 111.2456 | 64.0442 | 91.0377 | 21.0258 | 109.5786 | 55.6228
0.63271 | 111.2456 | 64.1665 | 90.9154 | 21.0258 | 109.4563 | 55.6228
0.63271 | 111.2456 | 64.1053 | 90.9766 | 21.0258 | 109.5175 | 55.6228
0.63387 | 111.2438 | 64.2276 | 90.8537 | 20.9872 | 109.3943 | 55.6219
0.63387 | 111.2438 | 64.1053 | 90.976 | 20.9872 | 109.5166 | 55.6219
0.63387 | 111.2438 | 64.2276 | 90.8537 | 20.9872 | 109.3943 | 55.6219
0.63387 | 111.3426 | 63.9219 | 91.1923 | 21.0028 | 109.7494 | 55.6713
0.63387 | 111.3426 | 63.8607 | 91.2535 | 21.0028 | 109.8106 | 55.6713
0.63387 | 111.3426 | 63.9219 | 91.1923 | 21.0028 | 109.7494 | 55.6713
0.63387 | 111.3426 | 63.983 | 91.1312 | 21.0028 | 109.6883 | 55.6713
0.63509 | 111.3407 | 64.0442 | 91.0694 | 20.9619 | 109.6262 | 55.6703
0.63509 | 111.3407 | 63.983 | 91.1306 | 20.9619 | 109.6874 | 55.6703
0.63509 | 111.3407 | 64.1665 | 90.9471 | 20.9619 | 109.5039 | 55.6703
0.63509 | 111.3407 | 64.2276 | 90.886 | 20.9619 | 109.4428 | 55.6703
0.63509 | 111.4641 | 64.1665 | 90.9882 | 20.9813 | 109.5656 | 55.7321
0.63509 | 111.4641 | 64.1053 | 91.0494 | 20.9813 | 109.6268 | 55.7321
0.63625 | 111.4623 | 64.1665 | 90.9876 | 20.9429 | 109.5647 | 55.7312
0.63625 | 111.4623 | 64.1053 | 91.0488 | 20.9429 | 109.6259 | 55.7312
0.63625 | 111.4623 | 64.1053 | 91.0488 | 20.9429 | 109.6259 | 55.7312
0.63625 | 111.4623 | 64.1665 | 90.9876 | 20.9429 | 109.5647 | 55.7312
0.63625 | 111.4623 | 64.1665 | 90.9876 | 20.9429 | 109.5647 | 55.7312
0.6374 | 111.5593 | 64.1665 | 91.02 | 20.9202 | 109.6132 | 55.7796
0.6374 | 111.5593 | 64.1053 | 91.0812 | 20.9202 | 109.6744 | 55.7796
0.6374 | 111.5593 | 64.2276 | 90.9589 | 20.9202 | 109.5521 | 55.7796
0.6374 | 111.5593 | 64.1665 | 91.02 | 20.9202 | 109.6132 | 55.7796
0.6374 | 111.5593 | 64.2888 | 90.8977 | 20.9202 | 109.4909 | 55.7796
0.6374 | 111.658 | 64.3499 | 90.8695 | 20.9357 | 109.4791 | 55.829
0.6374 | 111.658 | 64.2888 | 90.9306 | 20.9357 | 109.5402 | 55.829
0.63863 | 111.6562 | 64.4111 | 90.8076 | 20.8951 | 109.417 | 55.8281
0.63863 | 111.6562 | 64.4111 | 90.8076 | 20.8951 | 109.417 | 55.8281
0.63863 | 111.6562 | 64.4111 | 90.8076 | 20.8951 | 109.417 | 55.8281
0.63863 | 111.6562 | 64.0442 | 91.1745 | 20.8951 | 109.7839 | 55.8281
0.63863 | 111.6562 | 64.2888 | 90.9299 | 20.8951 | 109.5393 | 55.8281
0.63979 | 111.7778 | 64.4111 | 90.8482 | 20.8764 | 109.4778 | 55.8889
0.63863 | 111.7796 | 64.2276 | 91.0323 | 20.9145 | 109.6622 | 55.8898
0.63979 | 111.7778 | 64.3499 | 90.9094 | 20.8764 | 109.539 | 55.8889
0.63979 | 111.7778 | 64.3499 | 90.9094 | 20.8764 | 109.539 | 55.8889
0.63979 | 111.7778 | 64.2888 | 90.9705 | 20.8764 | 109.6001 | 55.8889
0.63979 | 111.7778 | 64.3499 | 90.9094 | 20.8764 | 109.539 | 55.8889
0.63979 | 111.7778 | 64.2276 | 91.0317 | 20.8764 | 109.6613 | 55.8889
0.64094 | 111.776 | 64.4111 | 90.8476 | 20.8385 | 109.4769 | 55.888
0.64094 | 111.8748 | 64.2888 | 91.0028 | 20.8539 | 109.6486 | 55.9374
0.64094 | 111.8748 | 64.4111 | 90.8805 | 20.8539 | 109.5263 | 55.9374
0.64094 | 111.8748 | 64.2276 | 91.064 | 20.8539 | 109.7098 | 55.9374
0.64094 | 111.8748 | 64.2888 | 91.0028 | 20.8539 | 109.6486 | 55.9374
0.6421 | 111.873 | 64.3499 | 90.9411 | 20.8161 | 109.5866 | 55.9365
0.6421 | 111.873 | 64.3499 | 90.9411 | 20.8161 | 109.5866 | 55.9365
0.6421 | 111.9964 | 64.2888 | 91.0434 | 20.8353 | 109.7094 | 55.9982
0.6421 | 111.9964 | 64.3499 | 90.9823 | 20.8353 | 109.6483 | 55.9982
0.6421 | 111.9964 | 64.0442 | 91.288 | 20.8353 | 109.954 | 55.9982
0.64333 | 111.9945 | 64.2888 | 91.0427 | 20.7953 | 109.7085 | 55.9973
0.64333 | 111.9945 | 64.3499 | 90.9816 | 20.7953 | 109.6474 | 55.9973
0.64333 | 112.0932 | 64.4111 | 90.9533 | 20.8106 | 109.6355 | 56.0466
0.64333 | 112.0932 | 64.2888 | 91.0756 | 20.8106 | 109.7578 | 56.0466
0.64333 | 112.0932 | 64.5334 | 90.831 | 20.8106 | 109.5132 | 56.0466
0.64333 | 112.0932 | 64.3499 | 91.0145 | 20.8106 | 109.6967 | 56.0466
0.64333 | 112.0932 | 64.1665 | 91.1979 | 20.8106 | 109.8801 | 56.0466
0.64448 | 112.0915 | 64.2276 | 91.1362 | 20.773 | 109.8182 | 56.0457
0.64448 | 112.0915 | 64.3499 | 91.0139 | 20.773 | 109.6959 | 56.0457
0.64448 | 112.2149 | 64.2888 | 91.1162 | 20.7922 | 109.8187 | 56.1074
0.64448 | 112.2149 | 64.2888 | 91.1162 | 20.7922 | 109.8187 | 56.1074
0.64448 | 112.2149 | 64.2888 | 91.1162 | 20.7922 | 109.8187 | 56.1074
0.64448 | 112.2149 | 64.3499 | 91.0551 | 20.7922 | 109.7576 | 56.1074
0.64564 | 112.2131 | 64.2888 | 91.1156 | 20.7547 | 109.8178 | 56.1065
0.64564 | 112.2131 | 64.2276 | 91.1768 | 20.7547 | 109.879 | 56.1065
0.64564 | 112.2131 | 64.2276 | 91.1768 | 20.7547 | 109.879 | 56.1065
0.64564 | 112.2131 | 64.4723 | 90.9321 | 20.7547 | 109.6343 | 56.1065
0.64564 | 112.2131 | 64.4723 | 90.9321 | 20.7547 | 109.6343 | 56.1065
0.64687 | 112.3099 | 64.4111 | 91.0256 | 20.7303 | 109.7439 | 56.155
0.64564 | 112.2131 | 64.4111 | 90.9933 | 20.7547 | 109.6955 | 56.1065
0.64687 | 112.2112 | 64.4723 | 90.9315 | 20.715 | 109.6333 | 56.1056
0.64687 | 112.3099 | 64.4111 | 91.0256 | 20.7303 | 109.7439 | 56.155
0.64687 | 112.3099 | 64.3499 | 91.0868 | 20.7303 | 109.8051 | 56.155
0.64687 | 112.3099 | 64.4111 | 91.0256 | 20.7303 | 109.7439 | 56.155
0.64802 | 112.3081 | 64.4111 | 91.025 | 20.693 | 109.743 | 56.1541
0.64802 | 112.3081 | 64.2888 | 91.1473 | 20.693 | 109.8653 | 56.1541
0.64802 | 112.3081 | 64.4723 | 90.9638 | 20.693 | 109.6818 | 56.1541
0.64802 | 112.3081 | 64.4723 | 90.9638 | 20.693 | 109.6818 | 56.1541
0.64802 | 112.3081 | 64.2888 | 91.1473 | 20.693 | 109.8653 | 56.1541
0.64918 | 112.3064 | 64.2888 | 91.1467 | 20.6559 | 109.8644 | 56.1532
0.64918 | 112.3064 | 64.5334 | 90.9021 | 20.6559 | 109.6198 | 56.1532
0.64918 | 112.4298 | 64.5334 | 90.9432 | 20.6749 | 109.6815 | 56.2149
0.64918 | 112.4298 | 64.4111 | 91.0655 | 20.6749 | 109.8038 | 56.2149
0.64918 | 112.4298 | 64.4111 | 91.0655 | 20.6749 | 109.8038 | 56.2149
0.64918 | 112.4298 | 64.5334 | 90.9432 | 20.6749 | 109.6815 | 56.2149
0.64918 | 112.4298 | 64.4723 | 91.0043 | 20.6749 | 109.7426 | 56.2149
0.65033 | 112.428 | 64.5334 | 90.9426 | 20.6379 | 109.6806 | 56.214
0.65033 | 112.428 | 64.3499 | 91.1261 | 20.6379 | 109.8641 | 56.214
0.65033 | 112.428 | 64.4111 | 91.0649 | 20.6379 | 109.8029 | 56.214
0.65033 | 112.5267 | 64.5334 | 90.9755 | 20.6531 | 109.73 | 56.2634
0.65033 | 112.5267 | 64.4723 | 91.0366 | 20.6531 | 109.7911 | 56.2634
0.65033 | 112.428 | 64.4111 | 91.0649 | 20.6379 | 109.8029 | 56.214
0.65156 | 112.5248 | 64.4111 | 91.0972 | 20.6139 | 109.8513 | 56.2624
0.65156 | 112.5248 | 64.4111 | 91.0972 | 20.6139 | 109.8513 | 56.2624
0.65156 | 112.5248 | 64.4111 | 91.0972 | 20.6139 | 109.8513 | 56.2624
0.65156 | 112.5248 | 64.2276 | 91.2807 | 20.6139 | 110.0348 | 56.2624
0.65271 | 112.523 | 64.5946 | 90.9131 | 20.5771 | 109.6669 | 56.2615
0.65156 | 112.5248 | 64.3499 | 91.1584 | 20.6139 | 109.9125 | 56.2624
0.65271 | 112.6464 | 64.3499 | 91.1989 | 20.596 | 109.9733 | 56.3232
0.65271 | 112.6464 | 64.5334 | 91.0154 | 20.596 | 109.7898 | 56.3232
0.65271 | 112.6464 | 64.4723 | 91.0765 | 20.596 | 109.8509 | 56.3232
0.65271 | 112.6464 | 64.4111 | 91.1377 | 20.596 | 109.9121 | 56.3232
0.65271 | 112.6464 | 64.5334 | 91.0154 | 20.596 | 109.7898 | 56.3232
0.65271 | 112.6464 | 64.2888 | 91.26 | 20.596 | 110.0344 | 56.3232
0.65271 | 112.8439 | 64.2888 | 91.3259 | 20.6263 | 110.1332 | 56.4219
0.65387 | 112.8421 | 64.6558 | 90.9583 | 20.5896 | 109.7653 | 56.421
0.65387 | 112.8421 | 64.5334 | 91.0807 | 20.5896 | 109.8877 | 56.421
0.65387 | 112.9655 | 64.2276 | 91.4276 | 20.6084 | 110.2552 | 56.4827
0.65387 | 112.9655 | 64.3499 | 91.3053 | 20.6084 | 110.1329 | 56.4827
0.65387 | 112.9655 | 64.3499 | 91.3053 | 20.6084 | 110.1329 | 56.4827
0.6551 | 112.9636 | 64.3499 | 91.3047 | 20.5695 | 110.1319 | 56.4818
0.6551 | 112.9636 | 64.2888 | 91.3658 | 20.5695 | 110.193 | 56.4818
0.6551 | 112.9636 | 64.4111 | 91.2435 | 20.5695 | 110.0707 | 56.4818
0.6551 | 113.0623 | 64.4111 | 91.2764 | 20.5846 | 110.1201 | 56.5312
0.65625 | 113.0605 | 64.4723 | 91.2146 | 20.5481 | 110.058 | 56.5303
0.6551 | 113.0623 | 64.5334 | 91.1541 | 20.5846 | 109.9978 | 56.5312
0.65625 | 113.0605 | 64.5334 | 91.1535 | 20.5481 | 109.9969 | 56.5303
0.65625 | 113.0605 | 64.3499 | 91.337 | 20.5481 | 110.1804 | 56.5303
0.65625 | 113.0605 | 64.5334 | 91.1535 | 20.5481 | 109.9969 | 56.5303
0.65625 | 113.0605 | 64.6558 | 91.0311 | 20.5481 | 109.8745 | 56.5303
0.65625 | 113.1839 | 64.7169 | 91.0111 | 20.5669 | 109.8751 | 56.592
0.65741 | 113.1821 | 64.5334 | 91.194 | 20.5305 | 110.0577 | 56.5911
0.65741 | 113.1821 | 64.5334 | 91.194 | 20.5305 | 110.0577 | 56.5911
0.65741 | 113.1821 | 64.4111 | 91.3163 | 20.5305 | 110.18 | 56.5911
0.65741 | 113.1821 | 64.7781 | 90.9493 | 20.5305 | 109.813 | 56.5911
0.65741 | 113.1821 | 64.7169 | 91.0105 | 20.5305 | 109.8742 | 56.5911
0.65741 | 113.1821 | 64.5334 | 91.194 | 20.5305 | 110.0577 | 56.5911
0.65856 | 113.1803 | 64.5334 | 91.1934 | 20.4942 | 110.0568 | 56.5902
0.65856 | 113.1803 | 64.5334 | 91.1934 | 20.4942 | 110.0568 | 56.5902
0.65856 | 113.2791 | 64.4723 | 91.2874 | 20.5091 | 110.1673 | 56.6395
0.65856 | 113.2791 | 64.6558 | 91.1039 | 20.5091 | 109.9838 | 56.6395
0.65856 | 113.2791 | 64.5334 | 91.2263 | 20.5091 | 110.1062 | 56.6395
0.65979 | 113.2772 | 64.5334 | 91.2257 | 20.4707 | 110.1052 | 56.6386
0.65979 | 113.2772 | 64.8392 | 90.9199 | 20.4707 | 109.7994 | 56.6386
0.65979 | 113.4005 | 64.7169 | 91.0833 | 20.4894 | 109.9834 | 56.7003
0.65979 | 113.4005 | 64.6558 | 91.1444 | 20.4894 | 110.0445 | 56.7003
0.65979 | 113.4005 | 64.4723 | 91.3279 | 20.4894 | 110.228 | 56.7003
0.65979 | 113.4005 | 64.5946 | 91.2056 | 20.4894 | 110.1057 | 56.7003
0.66095 | 113.3988 | 64.4723 | 91.3273 | 20.4533 | 110.2271 | 56.6994
0.66095 | 113.3988 | 64.6558 | 91.1438 | 20.4533 | 110.0436 | 56.6994
0.66095 | 113.3988 | 64.4111 | 91.3885 | 20.4533 | 110.2883 | 56.6994
0.66095 | 113.3988 | 64.5334 | 91.2662 | 20.4533 | 110.166 | 56.6994
0.66095 | 113.3988 | 64.7781 | 91.0215 | 20.4533 | 109.9213 | 56.6994
0.66095 | 113.4975 | 64.7169 | 91.1156 | 20.4682 | 110.0319 | 56.7487
0.6621 | 113.397 | 64.7781 | 91.0209 | 20.4173 | 109.9204 | 56.6985
0.6621 | 113.4957 | 64.5334 | 91.2985 | 20.4322 | 110.2145 | 56.7478
0.6621 | 113.4957 | 64.4111 | 91.4208 | 20.4322 | 110.3368 | 56.7478
0.6621 | 113.4957 | 64.4723 | 91.3596 | 20.4322 | 110.2756 | 56.7478
0.6621 | 113.4957 | 64.4111 | 91.4208 | 20.4322 | 110.3368 | 56.7478
0.66333 | 113.4938 | 64.7169 | 91.1144 | 20.3941 | 110.03 | 56.7469
0.66333 | 113.4938 | 64.5334 | 91.2979 | 20.3941 | 110.2135 | 56.7469
0.66333 | 113.4938 | 64.5946 | 91.2367 | 20.3941 | 110.1523 | 56.7469
0.66333 | 113.6172 | 64.5946 | 91.2778 | 20.4127 | 110.214 | 56.8086
0.66333 | 113.6172 | 64.7169 | 91.1555 | 20.4127 | 110.0917 | 56.8086
0.66333 | 113.6172 | 64.7781 | 91.0943 | 20.4127 | 110.0305 | 56.8086
0.66449 | 113.6154 | 64.6558 | 91.216 | 20.377 | 110.1519 | 56.8077
0.66449 | 113.7141 | 64.7169 | 91.1878 | 20.3918 | 110.1402 | 56.857
0.66449 | 113.6154 | 64.7169 | 91.1549 | 20.377 | 110.0908 | 56.8077
0.66449 | 113.6154 | 64.7781 | 91.0937 | 20.377 | 110.0296 | 56.8077
0.66449 | 113.7141 | 64.8392 | 91.0655 | 20.3918 | 110.0179 | 56.857
0.66449 | 113.7141 | 64.5946 | 91.3101 | 20.3918 | 110.2625 | 56.857
0.66564 | 113.7123 | 64.7169 | 91.1872 | 20.3562 | 110.1393 | 56.8561
0.66564 | 113.7123 | 64.5946 | 91.3095 | 20.3562 | 110.2616 | 56.8561
0.66564 | 113.7123 | 64.7169 | 91.1872 | 20.3562 | 110.1393 | 56.8561
0.66564 | 113.7123 | 64.4723 | 91.4318 | 20.3562 | 110.3839 | 56.8561
0.66564 | 113.7123 | 64.7781 | 91.126 | 20.3562 | 110.0781 | 56.8561
0.66564 | 113.8357 | 64.7781 | 91.1671 | 20.3747 | 110.1398 | 56.9178
0.6668 | 113.8339 | 64.7781 | 91.1665 | 20.3391 | 110.1389 | 56.9169
0.6668 | 113.8339 | 64.7169 | 91.2277 | 20.3391 | 110.2001 | 56.9169
0.6668 | 113.8339 | 64.7169 | 91.2277 | 20.3391 | 110.2001 | 56.9169
0.6668 | 113.8339 | 64.7781 | 91.1665 | 20.3391 | 110.1389 | 56.9169
0.6668 | 113.8339 | 64.6558 | 91.2888 | 20.3391 | 110.2612 | 56.9169
0.66803 | 113.8319 | 64.7781 | 91.1659 | 20.3015 | 110.1379 | 56.916
0.66803 | 113.8319 | 64.7169 | 91.2271 | 20.3015 | 110.1991 | 56.916
0.66803 | 113.8319 | 64.7169 | 91.2271 | 20.3015 | 110.1991 | 56.916
0.66803 | 113.8319 | 64.7781 | 91.1659 | 20.3015 | 110.1379 | 56.916
0.66803 | 113.9307 | 64.7169 | 91.26 | 20.3162 | 110.2484 | 56.9653
0.66803 | 113.9307 | 64.6558 | 91.3211 | 20.3162 | 110.3095 | 56.9653
0.66918 | 113.9289 | 64.7781 | 91.1982 | 20.2809 | 110.1863 | 56.9644
0.66918 | 113.9289 | 64.7169 | 91.2594 | 20.2809 | 110.2475 | 56.9644
0.66918 | 113.9289 | 64.8392 | 91.1371 | 20.2809 | 110.1252 | 56.9644
0.66918 | 114.0276 | 64.7169 | 91.2923 | 20.2956 | 110.2969 | 57.0138
0.66918 | 113.9289 | 64.6558 | 91.3205 | 20.2809 | 110.3086 | 56.9644
0.66918 | 114.0276 | 64.8392 | 91.17 | 20.2956 | 110.1746 | 57.0138
0.67034 | 114.0258 | 64.6558 | 91.3528 | 20.2604 | 110.3571 | 57.0129
0.67034 | 114.0258 | 64.7169 | 91.2917 | 20.2604 | 110.296 | 57.0129
0.67034 | 114.0258 | 64.7781 | 91.2305 | 20.2604 | 110.2348 | 57.0129
0.67034 | 114.0258 | 64.7781 | 91.2305 | 20.2604 | 110.2348 | 57.0129
0.67034 | 114.0258 | 64.7169 | 91.2917 | 20.2604 | 110.296 | 57.0129
0.67156 | 114.1472 | 64.9003 | 91.1488 | 20.2414 | 110.1733 | 57.0736
0.67156 | 114.0238 | 64.9615 | 91.0465 | 20.2231 | 110.0504 | 57.0119
0.67156 | 114.1472 | 64.6558 | 91.3933 | 20.2414 | 110.4178 | 57.0736
0.67156 | 114.1472 | 64.5334 | 91.5157 | 20.2414 | 110.5402 | 57.0736
0.67156 | 114.1472 | 64.5946 | 91.4545 | 20.2414 | 110.479 | 57.0736
0.67156 | 114.1472 | 64.7781 | 91.271 | 20.2414 | 110.2955 | 57.0736
0.67156 | 114.1472 | 64.7169 | 91.3322 | 20.2414 | 110.3567 | 57.0736
0.67272 | 114.1454 | 64.5946 | 91.4539 | 20.2064 | 110.4781 | 57.0727
0.67272 | 114.1454 | 64.8392 | 91.2093 | 20.2064 | 110.2335 | 57.0727
0.67272 | 114.2441 | 64.6558 | 91.4256 | 20.2211 | 110.4663 | 57.1221
0.67272 | 114.2441 | 64.8392 | 91.2422 | 20.2211 | 110.2829 | 57.1221
0.67272 | 114.2441 | 64.7169 | 91.3645 | 20.2211 | 110.4052 | 57.1221
0.67388 | 114.2423 | 64.7781 | 91.3027 | 20.1861 | 110.3431 | 57.1212
0.67388 | 114.2423 | 64.7169 | 91.3639 | 20.1861 | 110.4043 | 57.1212
0.67388 | 114.2423 | 64.7781 | 91.3027 | 20.1861 | 110.3431 | 57.1212
0.67388 | 114.2423 | 64.5334 | 91.5474 | 20.1861 | 110.5878 | 57.1212
0.67388 | 114.2423 | 64.7169 | 91.3639 | 20.1861 | 110.4043 | 57.1212
0.67388 | 114.3657 | 64.6558 | 91.4661 | 20.2044 | 110.5271 | 57.1828
0.67503 | 114.3639 | 64.5334 | 91.5879 | 20.1696 | 110.6486 | 57.1819
0.67503 | 114.3639 | 64.7781 | 91.3432 | 20.1696 | 110.4039 | 57.1819
0.67503 | 114.3639 | 64.5946 | 91.5267 | 20.1696 | 110.5874 | 57.1819
0.67503 | 114.3639 | 64.7781 | 91.3432 | 20.1696 | 110.4039 | 57.1819
0.67503 | 114.3639 | 64.7781 | 91.3432 | 20.1696 | 110.4039 | 57.1819
0.67503 | 114.4626 | 64.9615 | 91.1927 | 20.1842 | 110.2698 | 57.2313
0.67626 | 114.4607 | 64.8392 | 91.3144 | 20.1473 | 110.3912 | 57.2303
0.67626 | 114.4607 | 64.7781 | 91.3755 | 20.1473 | 110.4523 | 57.2303
0.67626 | 114.4607 | 64.8392 | 91.3144 | 20.1473 | 110.3912 | 57.2303
0.67626 | 114.362 | 64.9615 | 91.1592 | 20.1327 | 110.2195 | 57.181
0.67741 | 114.4589 | 64.6558 | 91.4972 | 20.1126 | 110.5737 | 57.2294
0.67741 | 114.4589 | 64.6558 | 91.4972 | 20.1126 | 110.5737 | 57.2294
0.67741 | 114.5822 | 64.6558 | 91.5383 | 20.1309 | 110.6353 | 57.2911
0.67741 | 114.4589 | 64.8392 | 91.3138 | 20.1126 | 110.3903 | 57.2294
0.67741 | 114.4589 | 64.8392 | 91.3138 | 20.1126 | 110.3903 | 57.2294
0.67741 | 114.5822 | 64.7169 | 91.4772 | 20.1309 | 110.5742 | 57.2911
0.67741 | 114.5822 | 64.9615 | 91.2326 | 20.1309 | 110.3296 | 57.2911
0.67741 | 114.5822 | 64.6558 | 91.5383 | 20.1309 | 110.6353 | 57.2911
0.67857 | 114.5804 | 64.5946 | 91.5989 | 20.0963 | 110.6956 | 57.2902
0.67857 | 114.6791 | 64.5946 | 91.6318 | 20.1108 | 110.745 | 57.3396
0.67857 | 114.5804 | 64.6558 | 91.5377 | 20.0963 | 110.6344 | 57.2902
0.67857 | 114.5804 | 64.7169 | 91.4766 | 20.0963 | 110.5733 | 57.2902
0.67857 | 114.5804 | 64.5946 | 91.5989 | 20.0963 | 110.6956 | 57.2902
0.6798 | 114.6772 | 64.5334 | 91.6924 | 20.0742 | 110.8052 | 57.3386
0.6798 | 114.6772 | 64.6558 | 91.57 | 20.0742 | 110.6828 | 57.3386
0.6798 | 114.6772 | 64.5946 | 91.6312 | 20.0742 | 110.744 | 57.3386
0.6798 | 114.6772 | 64.7169 | 91.5089 | 20.0742 | 110.6217 | 57.3386
0.6798 | 114.6772 | 64.6558 | 91.57 | 20.0742 | 110.6828 | 57.3386
0.68095 | 114.6754 | 64.6558 | 91.5694 | 20.0399 | 110.6819 | 57.3377
0.68095 | 114.6754 | 64.8392 | 91.386 | 20.0399 | 110.4985 | 57.3377
0.68095 | 114.6754 | 64.7781 | 91.4471 | 20.0399 | 110.5596 | 57.3377
0.68095 | 114.6754 | 64.6558 | 91.5694 | 20.0399 | 110.6819 | 57.3377
0.68095 | 114.7988 | 64.7781 | 91.4882 | 20.058 | 110.6213 | 57.3994
0.68095 | 114.7988 | 64.7169 | 91.5494 | 20.058 | 110.6825 | 57.3994
0.68095 | 114.7988 | 64.7169 | 91.5494 | 20.058 | 110.6825 | 57.3994
0.68211 | 114.7969 | 64.7169 | 91.5488 | 20.0238 | 110.6816 | 57.3985
0.68211 | 114.7969 | 64.9615 | 91.3042 | 20.0238 | 110.437 | 57.3985
0.68211 | 114.7969 | 64.7781 | 91.4876 | 20.0238 | 110.6204 | 57.3985
0.68211 | 114.7969 | 64.8392 | 91.4265 | 20.0238 | 110.5593 | 57.3985
0.68211 | 114.8956 | 64.8392 | 91.4594 | 20.0383 | 110.6086 | 57.4478
0.68211 | 114.8956 | 64.9003 | 91.3983 | 20.0383 | 110.5475 | 57.4478
0.68326 | 114.8938 | 64.7781 | 91.5199 | 20.0041 | 110.6688 | 57.4469
0.68326 | 114.8938 | 64.7781 | 91.5199 | 20.0041 | 110.6688 | 57.4469
0.68326 | 114.8938 | 64.7781 | 91.5199 | 20.0041 | 110.6688 | 57.4469
0.68326 | 115.1159 | 64.7169 | 91.6551 | 20.0366 | 110.8411 | 57.5579
0.68326 | 115.1159 | 64.7169 | 91.6551 | 20.0366 | 110.8411 | 57.5579
0.68326 | 115.1159 | 64.8392 | 91.5328 | 20.0366 | 110.7188 | 57.5579
0.68449 | 115.114 | 64.9003 | 91.471 | 20.0004 | 110.6567 | 57.557
0.68449 | 115.114 | 64.9003 | 91.471 | 20.0004 | 110.6567 | 57.557
0.68449 | 115.114 | 64.9003 | 91.471 | 20.0004 | 110.6567 | 57.557
0.68449 | 115.114 | 64.7781 | 91.5932 | 20.0004 | 110.7789 | 57.557
0.68449 | 115.2126 | 64.7781 | 91.6261 | 20.0148 | 110.8282 | 57.6063
0.68565 | 115.2108 | 64.9615 | 91.4421 | 19.9808 | 110.6439 | 57.6054
0.68565 | 115.2108 | 64.7781 | 91.6255 | 19.9808 | 110.8273 | 57.6054
0.68565 | 115.2108 | 64.9615 | 91.4421 | 19.9808 | 110.6439 | 57.6054
0.68565 | 115.2108 | 64.7169 | 91.6867 | 19.9808 | 110.8885 | 57.6054
0.68565 | 115.2108 | 64.9003 | 91.5033 | 19.9808 | 110.7051 | 57.6054
0.68565 | 115.2108 | 65.0226 | 91.381 | 19.9808 | 110.5828 | 57.6054
0.6868 | 115.3324 | 64.8392 | 91.6049 | 19.9649 | 110.827 | 57.6662
0.6868 | 115.209 | 64.8392 | 91.5638 | 19.9469 | 110.7653 | 57.6045
0.6868 | 115.3324 | 64.7781 | 91.666 | 19.9649 | 110.8881 | 57.6662
0.6868 | 115.3324 | 64.7781 | 91.666 | 19.9649 | 110.8881 | 57.6662
0.6868 | 115.3324 | 65.0226 | 91.4215 | 19.9649 | 110.6436 | 57.6662
0.6868 | 115.4311 | 64.8392 | 91.6378 | 19.9793 | 110.8764 | 57.7155
0.68803 | 115.4291 | 64.7781 | 91.6983 | 19.9433 | 110.9365 | 57.7146
0.68803 | 115.3304 | 64.7781 | 91.6654 | 19.929 | 110.8871 | 57.6652
0.68803 | 115.4291 | 64.7781 | 91.6983 | 19.9433 | 110.9365 | 57.7146
0.68803 | 115.4291 | 64.9003 | 91.5761 | 19.9433 | 110.8143 | 57.7146
0.68803 | 115.4291 | 64.7169 | 91.7595 | 19.9433 | 110.9977 | 57.7146
0.68919 | 115.4273 | 64.9615 | 91.5143 | 19.9096 | 110.7522 | 57.7137
0.68919 | 115.4273 | 64.9003 | 91.5755 | 19.9096 | 110.8134 | 57.7137
0.68919 | 115.4273 | 64.9615 | 91.5143 | 19.9096 | 110.7522 | 57.7137
0.68919 | 115.4273 | 64.8392 | 91.6366 | 19.9096 | 110.8745 | 57.7137
0.68919 | 115.5507 | 64.9615 | 91.5554 | 19.9275 | 110.8139 | 57.7753
0.69034 | 115.5488 | 64.7169 | 91.7994 | 19.8939 | 111.0575 | 57.7744
0.69034 | 115.5488 | 64.7781 | 91.7382 | 19.8939 | 110.9963 | 57.7744
0.69034 | 115.5488 | 64.8392 | 91.6771 | 19.8939 | 110.9352 | 57.7744
0.69034 | 115.6475 | 64.7781 | 91.7711 | 19.9082 | 111.0457 | 57.8238
0.69034 | 115.5488 | 64.8392 | 91.6771 | 19.8939 | 110.9352 | 57.7744
0.69034 | 115.5488 | 64.7169 | 91.7994 | 19.8939 | 111.0575 | 57.7744
0.69034 | 115.6475 | 64.8392 | 91.71 | 19.9082 | 110.9846 | 57.8238
0.6915 | 115.6457 | 64.8392 | 91.7094 | 19.8747 | 110.9837 | 57.8229
0.6915 | 115.6457 | 64.9003 | 91.6483 | 19.8747 | 110.9226 | 57.8229
0.6915 | 115.6457 | 64.9003 | 91.6483 | 19.8747 | 110.9226 | 57.8229
0.6915 | 115.6457 | 65.0226 | 91.526 | 19.8747 | 110.8003 | 57.8229
0.6915 | 115.6457 | 64.9615 | 91.5871 | 19.8747 | 110.8614 | 57.8229
0.6915 | 115.7691 | 64.7169 | 91.8728 | 19.8925 | 111.1677 | 57.8845
0.69272 | 115.7671 | 64.7169 | 91.8722 | 19.857 | 111.1667 | 57.8836
0.69272 | 115.7671 | 64.7169 | 91.8722 | 19.857 | 111.1667 | 57.8836
0.69272 | 115.7671 | 64.7781 | 91.811 | 19.857 | 111.1055 | 57.8836
0.69272 | 115.7671 | 64.7781 | 91.811 | 19.857 | 111.1055 | 57.8836
0.69272 | 115.7671 | 64.9615 | 91.6276 | 19.857 | 110.9221 | 57.8836
0.69272 | 115.7671 | 64.5946 | 91.9945 | 19.857 | 111.289 | 57.8836
0.69388 | 115.7653 | 64.8392 | 91.7493 | 19.8236 | 111.0435 | 57.8827
0.69388 | 115.7653 | 64.7781 | 91.8104 | 19.8236 | 111.1046 | 57.8827
0.69388 | 115.864 | 64.9615 | 91.6599 | 19.8379 | 110.9705 | 57.932
0.69388 | 115.864 | 64.8392 | 91.7822 | 19.8379 | 111.0928 | 57.932
0.69388 | 115.864 | 64.8392 | 91.7822 | 19.8379 | 111.0928 | 57.932
0.69504 | 115.8622 | 64.7781 | 91.8426 | 19.8046 | 111.153 | 57.9311
0.69504 | 115.8622 | 64.6558 | 91.9649 | 19.8046 | 111.2753 | 57.9311
0.69504 | 115.8622 | 64.7169 | 91.9038 | 19.8046 | 111.2142 | 57.9311
0.69504 | 115.8622 | 64.8392 | 91.7815 | 19.8046 | 111.0919 | 57.9311
0.69504 | 115.8622 | 64.9615 | 91.6592 | 19.8046 | 110.9696 | 57.9311
0.69626 | 115.9836 | 65.0226 | 91.6386 | 19.7871 | 110.9692 | 57.9918
0.69626 | 115.8602 | 64.9615 | 91.6586 | 19.7694 | 110.9686 | 57.9301
0.69626 | 115.9836 | 64.7781 | 91.8831 | 19.7871 | 111.2137 | 57.9918
0.69626 | 115.9836 | 64.9003 | 91.7609 | 19.7871 | 111.0915 | 57.9918
0.69626 | 115.9836 | 64.7781 | 91.8831 | 19.7871 | 111.2137 | 57.9918
0.69626 | 115.9836 | 64.7169 | 91.9443 | 19.7871 | 111.2749 | 57.9918
0.69742 | 115.9818 | 64.7781 | 91.8825 | 19.7541 | 111.2128 | 57.9909
0.69742 | 115.9818 | 65.0226 | 91.638 | 19.7541 | 110.9683 | 57.9909
0.69742 | 115.9818 | 64.9003 | 91.7603 | 19.7541 | 111.0906 | 57.9909
0.69742 | 116.0804 | 64.9003 | 91.7932 | 19.7682 | 111.1399 | 58.0402
0.69742 | 116.0804 | 64.9615 | 91.732 | 19.7682 | 111.0787 | 58.0402
0.69742 | 116.0804 | 64.7781 | 91.9154 | 19.7682 | 111.2621 | 58.0402
0.69857 | 116.0786 | 64.9003 | 91.7926 | 19.7353 | 111.139 | 58.0393
0.69857 | 116.0786 | 64.9615 | 91.7314 | 19.7353 | 111.0778 | 58.0393
0.69857 | 116.0786 | 64.9615 | 91.7314 | 19.7353 | 111.0778 | 58.0393
0.69857 | 116.1773 | 64.9615 | 91.7643 | 19.7494 | 111.1272 | 58.0886
0.69857 | 116.0786 | 64.9003 | 91.7926 | 19.7353 | 111.139 | 58.0393
0.69857 | 116.1773 | 64.8392 | 91.8866 | 19.7494 | 111.2495 | 58.0886
0.69973 | 116.1755 | 64.9003 | 91.8249 | 19.7165 | 111.1875 | 58.0877
0.69973 | 116.1755 | 64.9003 | 91.8249 | 19.7165 | 111.1875 | 58.0877
0.69973 | 116.1755 | 64.7781 | 91.9471 | 19.7165 | 111.3097 | 58.0877
0.69973 | 116.1755 | 64.7169 | 92.0083 | 19.7165 | 111.3709 | 58.0877
0.69973 | 116.2988 | 64.9003 | 91.866 | 19.7342 | 111.2491 | 58.1494
0.70096 | 116.2969 | 64.7781 | 91.9875 | 19.6993 | 111.3704 | 58.1484
0.70096 | 116.2969 | 64.8392 | 91.9264 | 19.6993 | 111.3093 | 58.1484
0.70096 | 116.2969 | 64.8392 | 91.9264 | 19.6993 | 111.3093 | 58.1484
0.70096 | 116.2969 | 64.9615 | 91.8041 | 19.6993 | 111.187 | 58.1484
0.70096 | 116.3955 | 64.9615 | 91.837 | 19.7134 | 111.2363 | 58.1978
0.70096 | 116.3955 | 65.0226 | 91.7759 | 19.7134 | 111.1752 | 58.1978
0.70096 | 116.3955 | 64.7169 | 92.0816 | 19.7134 | 111.4809 | 58.1978
0.70211 | 116.3937 | 64.9003 | 91.8976 | 19.6807 | 111.2966 | 58.1968
0.70211 | 116.3937 | 64.9615 | 91.8364 | 19.6807 | 111.2354 | 58.1968
0.70211 | 116.3937 | 64.8392 | 91.9587 | 19.6807 | 111.3577 | 58.1968
0.70211 | 116.517 | 64.9003 | 91.9387 | 19.6983 | 111.3582 | 58.2585
0.70211 | 116.3937 | 64.8392 | 91.9587 | 19.6807 | 111.3577 | 58.1968
0.70211 | 116.517 | 64.9003 | 91.9387 | 19.6983 | 111.3582 | 58.2585
0.70327 | 116.5152 | 64.8392 | 91.9992 | 19.6656 | 111.4184 | 58.2576
0.70327 | 116.5152 | 64.8392 | 91.9992 | 19.6656 | 111.4184 | 58.2576
0.70327 | 116.5152 | 65.0838 | 91.7546 | 19.6656 | 111.1738 | 58.2576
0.70327 | 116.5152 | 64.7169 | 92.1215 | 19.6656 | 111.5407 | 58.2576
0.70327 | 116.5152 | 64.7169 | 92.1215 | 19.6656 | 111.5407 | 58.2576
0.7045 | 116.6119 | 64.7781 | 92.0926 | 19.6451 | 111.5279 | 58.306
0.7045 | 116.5133 | 64.8392 | 91.9986 | 19.6311 | 111.4175 | 58.2566
0.7045 | 116.6119 | 64.9615 | 91.9092 | 19.6451 | 111.3445 | 58.306
0.7045 | 116.6119 | 65.0226 | 91.8481 | 19.6451 | 111.2834 | 58.306
0.70565 | 116.6101 | 64.7169 | 92.1532 | 19.6127 | 111.5882 | 58.3051
0.70565 | 116.6101 | 64.9615 | 91.9086 | 19.6127 | 111.3436 | 58.3051
0.70565 | 116.6101 | 65.0838 | 91.7863 | 19.6127 | 111.2213 | 58.3051
0.70565 | 116.7334 | 64.9003 | 92.0109 | 19.6301 | 111.4664 | 58.3667
0.70565 | 116.7334 | 65.145 | 91.7662 | 19.6301 | 111.2217 | 58.3667
0.70565 | 116.7334 | 64.9615 | 91.9497 | 19.6301 | 111.4052 | 58.3667
0.70565 | 116.7334 | 65.145 | 91.7662 | 19.6301 | 111.2217 | 58.3667
0.70681 | 116.7316 | 65.0226 | 91.888 | 19.5978 | 111.3432 | 58.3658
0.70681 | 116.7316 | 65.2061 | 91.7045 | 19.5978 | 111.1597 | 58.3658
0.70681 | 116.7316 | 64.9615 | 91.9491 | 19.5978 | 111.4043 | 58.3658
0.70681 | 116.8303 | 65.0226 | 91.9208 | 19.6118 | 111.3926 | 58.4151
0.70681 | 116.8303 | 64.9615 | 91.9819 | 19.6118 | 111.4537 | 58.4151
0.70681 | 116.8303 | 65.0838 | 91.8596 | 19.6118 | 111.3314 | 58.4151
0.70919 | 116.8265 | 64.9003 | 92.0419 | 19.5453 | 111.513 | 58.4132
0.70919 | 116.8265 | 64.9615 | 91.9807 | 19.5453 | 111.4518 | 58.4132
0.70919 | 116.8265 | 65.0838 | 91.8584 | 19.5453 | 111.3295 | 58.4132
0.70919 | 116.8265 | 65.0838 | 91.8584 | 19.5453 | 111.3295 | 58.4132
0.70919 | 116.8265 | 65.0226 | 91.9196 | 19.5453 | 111.3907 | 58.4132
0.70919 | 116.9498 | 65.0838 | 91.8995 | 19.5627 | 111.3911 | 58.4749
0.71035 | 116.948 | 65.0226 | 91.9601 | 19.5306 | 111.4514 | 58.474
0.71035 | 116.948 | 65.0226 | 91.9601 | 19.5306 | 111.4514 | 58.474
0.71035 | 116.948 | 65.0226 | 91.9601 | 19.5306 | 111.4514 | 58.474
0.71035 | 116.948 | 65.2061 | 91.7766 | 19.5306 | 111.2679 | 58.474
0.71035 | 116.948 | 65.145 | 91.8377 | 19.5306 | 111.329 | 58.474
0.7115 | 116.9461 | 64.9615 | 92.0206 | 19.4986 | 111.5116 | 58.4731
0.7115 | 116.9461 | 65.0226 | 91.9595 | 19.4986 | 111.4505 | 58.4731
0.7115 | 117.0448 | 65.0226 | 91.9924 | 19.5125 | 111.4998 | 58.5224
0.7115 | 117.0448 | 64.9615 | 92.0535 | 19.5125 | 111.5609 | 58.5224
0.7115 | 117.0448 | 65.0226 | 91.9924 | 19.5125 | 111.4998 | 58.5224
0.7115 | 117.0448 | 64.8392 | 92.1758 | 19.5125 | 111.6832 | 58.5224
0.7115 | 117.0448 | 64.8392 | 92.1758 | 19.5125 | 111.6832 | 58.5224
0.71273 | 117.0429 | 64.8392 | 92.1751 | 19.4786 | 111.6823 | 58.5214
0.71273 | 117.0429 | 64.7169 | 92.2974 | 19.4786 | 111.8046 | 58.5214
0.71273 | 117.0429 | 64.9003 | 92.114 | 19.4786 | 111.6212 | 58.5214
0.71273 | 117.0429 | 64.5946 | 92.4197 | 19.4786 | 111.9269 | 58.5214
0.71273 | 117.0429 | 64.9003 | 92.114 | 19.4786 | 111.6212 | 58.5214
0.71388 | 117.263 | 64.7781 | 92.3096 | 19.4779 | 111.8534 | 58.6315
0.71388 | 117.263 | 64.9003 | 92.1874 | 19.4779 | 111.7312 | 58.6315
0.71388 | 117.263 | 64.8392 | 92.2485 | 19.4779 | 111.7923 | 58.6315
0.71388 | 117.263 | 64.9615 | 92.1262 | 19.4779 | 111.67 | 58.6315
0.71388 | 117.041 | 64.9003 | 92.1134 | 19.4468 | 111.6202 | 58.5205
0.71388 | 117.263 | 65.0226 | 92.0651 | 19.4779 | 111.6089 | 58.6315
0.71388 | 117.263 | 64.9003 | 92.1874 | 19.4779 | 111.7312 | 58.6315
0.71504 | 117.2612 | 64.9615 | 92.1256 | 19.4462 | 111.6691 | 58.6306
0.71504 | 117.2612 | 64.8392 | 92.2479 | 19.4462 | 111.7914 | 58.6306
0.71504 | 117.2612 | 65.0226 | 92.0645 | 19.4462 | 111.608 | 58.6306
0.71504 | 117.3598 | 65.0838 | 92.0362 | 19.46 | 111.5961 | 58.6799
0.71504 | 117.3598 | 64.9615 | 92.1585 | 19.46 | 111.7184 | 58.6799
0.7162 | 117.358 | 64.9615 | 92.1579 | 19.4283 | 111.7175 | 58.679
0.7162 | 117.358 | 64.9003 | 92.2191 | 19.4283 | 111.7787 | 58.679
0.7162 | 117.358 | 65.0838 | 92.0356 | 19.4283 | 111.5952 | 58.679
0.7162 | 117.358 | 65.0838 | 92.0356 | 19.4283 | 111.5952 | 58.679
0.7162 | 117.4813 | 64.9615 | 92.199 | 19.4456 | 111.7792 | 58.7407
0.7162 | 117.4813 | 65.0226 | 92.1379 | 19.4456 | 111.7181 | 58.7407
0.71742 | 117.4794 | 65.0226 | 92.1372 | 19.412 | 111.7171 | 58.7397
0.71742 | 117.4794 | 64.8392 | 92.3206 | 19.412 | 111.9005 | 58.7397
0.71742 | 117.578 | 65.0226 | 92.1701 | 19.4258 | 111.7664 | 58.789
0.71742 | 117.578 | 64.8392 | 92.3535 | 19.4258 | 111.9498 | 58.789
0.71742 | 117.578 | 64.9615 | 92.2312 | 19.4258 | 111.8275 | 58.789
0.71858 | 117.5762 | 64.9615 | 92.2306 | 19.3943 | 111.8266 | 58.7881
0.71858 | 117.5762 | 64.8392 | 92.3529 | 19.3943 | 111.9489 | 58.7881
0.71858 | 117.5762 | 65.0838 | 92.1083 | 19.3943 | 111.7043 | 58.7881
0.71858 | 117.5762 | 64.7781 | 92.414 | 19.3943 | 112.01 | 58.7881
0.71858 | 117.5762 | 64.9615 | 92.2306 | 19.3943 | 111.8266 | 58.7881
0.71858 | 117.5762 | 64.9003 | 92.2918 | 19.3943 | 111.8878 | 58.7881
0.71973 | 117.6976 | 64.8392 | 92.3934 | 19.38 | 112.0096 | 58.8488
0.71973 | 117.6976 | 64.9003 | 92.3323 | 19.38 | 111.9485 | 58.8488
0.71973 | 117.5743 | 64.8392 | 92.3523 | 19.3629 | 111.948 | 58.7872
0.71973 | 117.6976 | 64.8392 | 92.3934 | 19.38 | 112.0096 | 58.8488
0.71973 | 117.6976 | 64.7781 | 92.4545 | 19.38 | 112.0707 | 58.8488
0.71973 | 117.6976 | 64.8392 | 92.3934 | 19.38 | 112.0096 | 58.8488
0.71973 | 117.6976 | 64.9003 | 92.3323 | 19.38 | 111.9485 | 58.8488
0.72089 | 117.7945 | 64.9003 | 92.3645 | 19.3624 | 111.997 | 58.8972
0.72089 | 117.6958 | 64.7781 | 92.4539 | 19.3487 | 112.0698 | 58.8479
0.72089 | 117.7945 | 64.8392 | 92.4256 | 19.3624 | 112.0581 | 58.8972
0.72089 | 117.7945 | 64.7169 | 92.5479 | 19.3624 | 112.1804 | 58.8972
0.72089 | 117.7945 | 64.7781 | 92.4867 | 19.3624 | 112.1192 | 58.8972
0.72212 | 117.7925 | 64.7781 | 92.4861 | 19.3292 | 112.1182 | 58.8962
0.72212 | 117.7925 | 64.8392 | 92.425 | 19.3292 | 112.0571 | 58.8962
0.72212 | 117.9158 | 65.0226 | 92.2827 | 19.3463 | 111.9353 | 58.9579
0.72212 | 117.9158 | 64.8392 | 92.4661 | 19.3463 | 112.1187 | 58.9579
0.72212 | 117.9158 | 64.8392 | 92.4661 | 19.3463 | 112.1187 | 58.9579
0.72212 | 117.9158 | 64.8392 | 92.4661 | 19.3463 | 112.1187 | 58.9579
0.72327 | 117.914 | 65.0838 | 92.2209 | 19.3151 | 111.8732 | 58.957
0.72327 | 117.914 | 64.9615 | 92.3432 | 19.3151 | 111.9955 | 58.957
0.72327 | 117.914 | 64.8392 | 92.4655 | 19.3151 | 112.1178 | 58.957
0.72327 | 117.914 | 65.145 | 92.1597 | 19.3151 | 111.812 | 58.957
0.72327 | 117.914 | 65.0838 | 92.2209 | 19.3151 | 111.8732 | 58.957
0.72443 | 118.0108 | 65.0226 | 92.3143 | 19.2977 | 111.9828 | 59.0054
0.72443 | 117.9121 | 65.0838 | 92.2203 | 19.284 | 111.8723 | 58.9561
0.72443 | 118.0108 | 64.9615 | 92.3754 | 19.2977 | 112.0439 | 59.0054
0.72443 | 118.0108 | 64.9003 | 92.4366 | 19.2977 | 112.1051 | 59.0054
0.72443 | 118.0108 | 64.9003 | 92.4366 | 19.2977 | 112.1051 | 59.0054
0.72443 | 118.0108 | 64.9003 | 92.4366 | 19.2977 | 112.1051 | 59.0054
0.72443 | 118.0108 | 64.9003 | 92.4366 | 19.2977 | 112.1051 | 59.0054
0.72566 | 118.0088 | 65.0226 | 92.3137 | 19.2647 | 111.9818 | 59.0044
0.72566 | 118.0088 | 65.2673 | 92.069 | 19.2647 | 111.7371 | 59.0044
0.72566 | 118.0088 | 65.0838 | 92.2525 | 19.2647 | 111.9206 | 59.0044
0.72566 | 118.1321 | 65.0838 | 92.2936 | 19.2817 | 111.9823 | 59.0661
0.72566 | 118.1321 | 64.9615 | 92.4159 | 19.2817 | 112.1046 | 59.0661
0.72566 | 118.0088 | 64.9003 | 92.436 | 19.2647 | 112.1041 | 59.0044
0.72566 | 118.1321 | 64.9003 | 92.4771 | 19.2817 | 112.1658 | 59.0661
0.72681 | 118.1303 | 65.2061 | 92.1707 | 19.2508 | 111.8591 | 59.0651
0.72681 | 118.1303 | 65.0226 | 92.3542 | 19.2508 | 112.0426 | 59.0651
0.72681 | 118.1303 | 65.0838 | 92.293 | 19.2508 | 111.9814 | 59.0651
0.72681 | 118.1303 | 65.0226 | 92.3542 | 19.2508 | 112.0426 | 59.0651
0.72681 | 118.2289 | 65.2061 | 92.2036 | 19.2644 | 111.9084 | 59.1145
0.72797 | 118.1284 | 65.2061 | 92.1701 | 19.22 | 111.8581 | 59.0642
0.72797 | 118.2271 | 65.0838 | 92.3252 | 19.2336 | 112.0298 | 59.1135
0.72797 | 118.2271 | 65.0226 | 92.3864 | 19.2336 | 112.091 | 59.1135
0.72797 | 118.2271 | 64.9003 | 92.5087 | 19.2336 | 112.2133 | 59.1135
0.72797 | 118.2271 | 65.0226 | 92.3864 | 19.2336 | 112.091 | 59.1135
0.72797 | 118.2271 | 65.0226 | 92.3864 | 19.2336 | 112.091 | 59.1135
0.72797 | 118.2271 | 65.0838 | 92.3252 | 19.2336 | 112.0298 | 59.1135
0.72912 | 118.2252 | 65.0838 | 92.3246 | 19.2028 | 112.0288 | 59.1126
0.72912 | 118.3485 | 64.9615 | 92.488 | 19.2197 | 112.2128 | 59.1743
0.72912 | 118.3485 | 64.7781 | 92.6714 | 19.2197 | 112.3962 | 59.1743
0.72912 | 118.3485 | 64.9615 | 92.488 | 19.2197 | 112.2128 | 59.1743
0.72912 | 118.3485 | 64.8392 | 92.6103 | 19.2197 | 112.3351 | 59.1743
0.73035 | 118.4452 | 64.9003 | 92.5815 | 19.2007 | 112.3223 | 59.2226
0.73035 | 118.3465 | 64.9003 | 92.5486 | 19.1872 | 112.273 | 59.1733
0.73035 | 118.4452 | 64.9615 | 92.5203 | 19.2007 | 112.2611 | 59.2226
0.73035 | 118.3465 | 65.0226 | 92.4263 | 19.1872 | 112.1507 | 59.1733
0.73035 | 118.4452 | 65.0838 | 92.398 | 19.2007 | 112.1388 | 59.2226
0.73035 | 118.4452 | 64.9615 | 92.5203 | 19.2007 | 112.2611 | 59.2226
0.73151 | 118.4433 | 64.7781 | 92.703 | 19.1701 | 112.4436 | 59.2217
0.73151 | 118.4433 | 65.0226 | 92.4585 | 19.1701 | 112.1991 | 59.2217
0.73151 | 118.4433 | 64.9615 | 92.5196 | 19.1701 | 112.2602 | 59.2217
0.73151 | 118.4433 | 64.9003 | 92.5808 | 19.1701 | 112.3214 | 59.2217
0.73151 | 118.4433 | 64.7781 | 92.703 | 19.1701 | 112.4436 | 59.2217
0.73151 | 118.4433 | 64.7169 | 92.7642 | 19.1701 | 112.5048 | 59.2217
0.73151 | 118.542 | 64.9615 | 92.5525 | 19.1836 | 112.3095 | 59.271
0.73151 | 118.542 | 64.8392 | 92.6748 | 19.1836 | 112.4318 | 59.271
0.73266 | 118.5401 | 65.0226 | 92.4908 | 19.1531 | 112.2475 | 59.2701
0.73266 | 118.5401 | 64.8392 | 92.6742 | 19.1531 | 112.4309 | 59.2701
0.73266 | 118.5401 | 64.9615 | 92.5519 | 19.1531 | 112.3086 | 59.2701
0.73266 | 118.5401 | 65.0226 | 92.4908 | 19.1531 | 112.2475 | 59.2701
0.73266 | 118.6634 | 65.0226 | 92.5319 | 19.1699 | 112.3091 | 59.3317
0.73389 | 118.6615 | 64.9003 | 92.6535 | 19.1376 | 112.4305 | 59.3307
0.73389 | 118.5382 | 65.0226 | 92.4901 | 19.1208 | 112.2465 | 59.2691
0.73389 | 118.6615 | 64.9615 | 92.5923 | 19.1376 | 112.3693 | 59.3307
0.73389 | 118.6615 | 64.9615 | 92.5923 | 19.1376 | 112.3693 | 59.3307
0.73389 | 118.6615 | 65.145 | 92.4088 | 19.1376 | 112.1858 | 59.3307
0.73504 | 118.6596 | 65.0226 | 92.5306 | 19.1072 | 112.3072 | 59.3298
0.73504 | 118.6596 | 65.0838 | 92.4694 | 19.1072 | 112.246 | 59.3298
0.73504 | 118.6596 | 65.0226 | 92.5306 | 19.1072 | 112.3072 | 59.3298
0.73504 | 118.7582 | 64.8392 | 92.7469 | 19.1206 | 112.5399 | 59.3791
0.73504 | 118.7582 | 65.0226 | 92.5635 | 19.1206 | 112.3565 | 59.3791
0.73504 | 118.7582 | 64.9615 | 92.6246 | 19.1206 | 112.4176 | 59.3791
0.73504 | 118.7582 | 65.0226 | 92.5635 | 19.1206 | 112.3565 | 59.3791
0.73504 | 118.7582 | 64.8392 | 92.7469 | 19.1206 | 112.5399 | 59.3791
0.7362 | 118.7564 | 65.0838 | 92.5017 | 19.0904 | 112.2944 | 59.3782
0.7362 | 118.7564 | 64.9615 | 92.624 | 19.0904 | 112.4167 | 59.3782
0.7362 | 118.7564 | 65.2673 | 92.3182 | 19.0904 | 112.1109 | 59.3782
0.7362 | 118.8797 | 65.145 | 92.4816 | 19.1071 | 112.2949 | 59.4398
0.73736 | 118.7545 | 65.0226 | 92.5623 | 19.0602 | 112.3547 | 59.3773
0.73736 | 118.8778 | 65.0838 | 92.5422 | 19.0769 | 112.3551 | 59.4389
0.73736 | 118.8778 | 65.0838 | 92.5422 | 19.0769 | 112.3551 | 59.4389
0.73736 | 118.8778 | 65.0226 | 92.6034 | 19.0769 | 112.4163 | 59.4389
0.73736 | 118.8778 | 64.9615 | 92.6645 | 19.0769 | 112.4774 | 59.4389
0.73858 | 118.9745 | 64.9003 | 92.7579 | 19.0583 | 112.587 | 59.4872
0.73858 | 118.9745 | 64.9615 | 92.6967 | 19.0583 | 112.5258 | 59.4872
0.73858 | 118.9745 | 65.145 | 92.5132 | 19.0583 | 112.3423 | 59.4872
0.73858 | 118.9745 | 65.0838 | 92.5744 | 19.0583 | 112.4035 | 59.4872
0.73858 | 118.9745 | 65.0226 | 92.6356 | 19.0583 | 112.4647 | 59.4872
0.73858 | 118.9745 | 65.145 | 92.5132 | 19.0583 | 112.3423 | 59.4872
0.73858 | 118.9745 | 64.9615 | 92.6967 | 19.0583 | 112.5258 | 59.4872
0.73858 | 118.9745 | 65.0838 | 92.5744 | 19.0583 | 112.4035 | 59.4872
0.73974 | 118.9726 | 65.0226 | 92.635 | 19.0283 | 112.4637 | 59.4863
0.73974 | 118.9726 | 65.0226 | 92.635 | 19.0283 | 112.4637 | 59.4863
0.73974 | 118.9726 | 65.2061 | 92.4515 | 19.0283 | 112.2802 | 59.4863
0.73974 | 119.0959 | 64.9615 | 92.7372 | 19.0449 | 112.5865 | 59.548
0.73974 | 119.0959 | 64.9003 | 92.7984 | 19.0449 | 112.6477 | 59.548
0.73974 | 118.9726 | 65.0226 | 92.635 | 19.0283 | 112.4637 | 59.4863
0.74089 | 119.0941 | 64.9615 | 92.7365 | 19.015 | 112.5856 | 59.547
0.74089 | 119.0941 | 65.0838 | 92.6142 | 19.015 | 112.4633 | 59.547
0.74089 | 119.0941 | 65.0226 | 92.6754 | 19.015 | 112.5245 | 59.547
0.74089 | 119.0941 | 65.0226 | 92.6754 | 19.015 | 112.5245 | 59.547
0.74089 | 119.0941 | 65.0838 | 92.6142 | 19.015 | 112.4633 | 59.547
0.74212 | 119.1907 | 64.9615 | 92.7688 | 18.9966 | 112.6339 | 59.5954
0.74212 | 119.0921 | 65.0226 | 92.6748 | 18.9833 | 112.5235 | 59.546
0.74212 | 119.1907 | 65.0226 | 92.7077 | 18.9966 | 112.5728 | 59.5954
0.74212 | 119.1907 | 65.0226 | 92.7077 | 18.9966 | 112.5728 | 59.5954
0.74212 | 119.1907 | 65.0838 | 92.6465 | 18.9966 | 112.5116 | 59.5954
0.74212 | 119.1907 | 64.9003 | 92.83 | 18.9966 | 112.6951 | 59.5954
0.74328 | 119.1888 | 65.0226 | 92.707 | 18.9668 | 112.5718 | 59.5944
0.74328 | 119.1888 | 64.9003 | 92.8293 | 18.9668 | 112.6941 | 59.5944
0.74328 | 119.1888 | 64.9615 | 92.7681 | 18.9668 | 112.6329 | 59.5944
0.74328 | 119.3121 | 65.2673 | 92.5034 | 18.9834 | 112.3888 | 59.6561
0.74328 | 119.3121 | 64.9615 | 92.8092 | 18.9834 | 112.6946 | 59.6561
0.74328 | 119.3121 | 64.9003 | 92.8704 | 18.9834 | 112.7558 | 59.6561
0.74443 | 119.3103 | 64.9003 | 92.8698 | 18.9536 | 112.7549 | 59.6551
0.74443 | 119.3103 | 64.8392 | 92.9309 | 18.9536 | 112.816 | 59.6551
0.74443 | 119.5322 | 65.0838 | 92.7603 | 18.9835 | 112.6823 | 59.7661
0.74443 | 119.5322 | 65.0226 | 92.8215 | 18.9835 | 112.7435 | 59.7661
0.74443 | 119.5322 | 65.2061 | 92.638 | 18.9835 | 112.56 | 59.7661
0.74443 | 119.5322 | 65.0838 | 92.7603 | 18.9835 | 112.6823 | 59.7661
0.74559 | 119.629 | 65.0838 | 92.7925 | 18.967 | 112.7307 | 59.8145
0.74559 | 119.629 | 65.2673 | 92.609 | 18.967 | 112.5472 | 59.8145
0.74559 | 119.629 | 65.2673 | 92.609 | 18.967 | 112.5472 | 59.8145
0.74559 | 119.629 | 65.0838 | 92.7925 | 18.967 | 112.7307 | 59.8145
0.74559 | 119.629 | 65.2061 | 92.6702 | 18.967 | 112.6084 | 59.8145
0.74682 | 119.627 | 65.0838 | 92.7919 | 18.9356 | 112.7297 | 59.8135
0.74682 | 119.627 | 65.2061 | 92.6696 | 18.9356 | 112.6074 | 59.8135
0.74682 | 119.627 | 65.3895 | 92.4862 | 18.9356 | 112.424 | 59.8135
0.74682 | 119.7256 | 65.145 | 92.7636 | 18.9488 | 112.7178 | 59.8628
0.74682 | 119.7256 | 65.2673 | 92.6413 | 18.9488 | 112.5955 | 59.8628
0.74682 | 119.7256 | 65.3895 | 92.5191 | 18.9488 | 112.4733 | 59.8628
0.74797 | 119.7237 | 65.2673 | 92.6406 | 18.9193 | 112.5946 | 59.8619
0.74797 | 119.7237 | 65.2061 | 92.7018 | 18.9193 | 112.6558 | 59.8619
0.74797 | 119.7237 | 65.0838 | 92.8241 | 18.9193 | 112.7781 | 59.8619
0.74797 | 119.847 | 65.3284 | 92.6206 | 18.9357 | 112.5951 | 59.9235
0.74797 | 119.847 | 65.145 | 92.804 | 18.9357 | 112.7785 | 59.9235
0.74797 | 119.847 | 65.2061 | 92.7429 | 18.9357 | 112.7174 | 59.9235
0.74797 | 119.847 | 65.2673 | 92.6817 | 18.9357 | 112.6562 | 59.9235
0.74913 | 119.8451 | 65.3284 | 92.62 | 18.9063 | 112.5942 | 59.9226
0.74913 | 119.8451 | 65.0838 | 92.8646 | 18.9063 | 112.8388 | 59.9226
0.74913 | 119.8451 | 65.0838 | 92.8646 | 18.9063 | 112.8388 | 59.9226
0.74913 | 119.8451 | 64.9615 | 92.9869 | 18.9063 | 112.9611 | 59.9226
0.75035 | 119.8432 | 65.145 | 92.8027 | 18.8751 | 112.7766 | 59.9216
0.75035 | 119.9418 | 64.8392 | 93.1414 | 18.8882 | 113.1317 | 59.9709
0.75035 | 119.9418 | 65.0226 | 92.958 | 18.8882 | 112.9483 | 59.9709
0.75035 | 119.9418 | 65.3895 | 92.5911 | 18.8882 | 112.5814 | 59.9709
0.75035 | 119.9418 | 65.0838 | 92.8968 | 18.8882 | 112.8871 | 59.9709
0.75035 | 119.9418 | 65.2061 | 92.7745 | 18.8882 | 112.7648 | 59.9709
0.75151 | 119.9399 | 65.0226 | 92.9574 | 18.8589 | 112.9474 | 59.97
0.75151 | 119.9399 | 65.145 | 92.835 | 18.8589 | 112.825 | 59.97
0.75151 | 119.9399 | 65.145 | 92.835 | 18.8589 | 112.825 | 59.97
0.75151 | 119.9399 | 65.2673 | 92.7127 | 18.8589 | 112.7027 | 59.97
0.75151 | 120.0632 | 65.145 | 92.8761 | 18.8753 | 112.8866 | 60.0316
0.75267 | 120.0613 | 65.2061 | 92.8144 | 18.8461 | 112.8246 | 60.0307
0.75267 | 120.0613 | 65.2061 | 92.8144 | 18.8461 | 112.8246 | 60.0307
0.75267 | 120.0613 | 65.2061 | 92.8144 | 18.8461 | 112.8246 | 60.0307
0.75267 | 120.0613 | 65.145 | 92.8755 | 18.8461 | 112.8857 | 60.0307
0.75267 | 120.0613 | 65.0838 | 92.9367 | 18.8461 | 112.9469 | 60.0307
0.75267 | 120.0613 | 65.3284 | 92.6921 | 18.8461 | 112.7023 | 60.0307
0.75382 | 120.0594 | 65.145 | 92.8748 | 18.817 | 112.8847 | 60.0297
0.75382 | 120.0594 | 65.145 | 92.8748 | 18.817 | 112.8847 | 60.0297
0.75382 | 120.1581 | 65.0838 | 92.9689 | 18.8301 | 112.9953 | 60.079
0.75382 | 120.1581 | 65.145 | 92.9077 | 18.8301 | 112.9341 | 60.079
0.75382 | 120.1581 | 65.2673 | 92.7854 | 18.8301 | 112.8118 | 60.079
0.75382 | 120.1581 | 65.2061 | 92.8466 | 18.8301 | 112.873 | 60.079
0.75382 | 120.1581 | 65.145 | 92.9077 | 18.8301 | 112.9341 | 60.079
0.75505 | 120.1561 | 65.145 | 92.907 | 18.7992 | 112.9331 | 60.078
0.75505 | 120.1561 | 65.0838 | 92.9682 | 18.7992 | 112.9943 | 60.078
0.75505 | 120.1561 | 65.2061 | 92.8459 | 18.7992 | 112.872 | 60.078
0.75505 | 120.1561 | 65.0838 | 92.9682 | 18.7992 | 112.9943 | 60.078
0.7562 | 120.1542 | 65.145 | 92.9064 | 18.7702 | 112.9321 | 60.0771
0.7562 | 120.2775 | 65.0226 | 93.0699 | 18.7865 | 113.1162 | 60.1387
0.7562 | 120.2775 | 65.2673 | 92.8252 | 18.7865 | 112.8715 | 60.1387
0.7562 | 120.2775 | 65.145 | 92.9475 | 18.7865 | 112.9938 | 60.1387
0.7562 | 120.2775 | 64.9615 | 93.131 | 18.7865 | 113.1773 | 60.1387
0.7562 | 120.2775 | 65.0226 | 93.0699 | 18.7865 | 113.1162 | 60.1387
0.7562 | 120.2775 | 65.2061 | 92.8864 | 18.7865 | 112.9327 | 60.1387
0.75736 | 120.2756 | 64.9615 | 93.1304 | 18.7576 | 113.1763 | 60.1378
0.75736 | 120.2756 | 65.0226 | 93.0693 | 18.7576 | 113.1152 | 60.1378
0.75736 | 120.3742 | 65.0226 | 93.1022 | 18.7706 | 113.1645 | 60.1871
0.75736 | 120.3742 | 64.9615 | 93.1633 | 18.7706 | 113.2256 | 60.1871
0.75736 | 120.2756 | 65.0838 | 93.0081 | 18.7576 | 113.054 | 60.1378
0.75859 | 120.3722 | 65.2673 | 92.8568 | 18.74 | 112.9188 | 60.1861
0.75736 | 120.3742 | 65.2673 | 92.8575 | 18.7706 | 112.9198 | 60.1871
0.75859 | 120.3722 | 65.2061 | 92.918 | 18.74 | 112.98 | 60.1861
0.75859 | 120.3722 | 65.2061 | 92.918 | 18.74 | 112.98 | 60.1861
0.75859 | 120.4955 | 65.2673 | 92.8979 | 18.7562 | 112.9805 | 60.2477
0.75974 | 120.3703 | 65.2673 | 92.8562 | 18.7112 | 112.9179 | 60.1852
0.75974 | 120.4936 | 65.2673 | 92.8973 | 18.7274 | 112.9795 | 60.2468
0.75974 | 120.4936 | 65.3284 | 92.8362 | 18.7274 | 112.9184 | 60.2468
0.75974 | 120.4936 | 65.3284 | 92.8362 | 18.7274 | 112.9184 | 60.2468
0.75974 | 120.4936 | 65.3895 | 92.7751 | 18.7274 | 112.8573 | 60.2468
0.75974 | 120.4936 | 65.2673 | 92.8973 | 18.7274 | 112.9795 | 60.2468
0.7609 | 120.4917 | 65.3284 | 92.8355 | 18.6988 | 112.9175 | 60.2459
0.7609 | 120.4917 | 65.145 | 93.0189 | 18.6988 | 113.1009 | 60.2459
0.7609 | 120.4917 | 65.2061 | 92.9578 | 18.6988 | 113.0398 | 60.2459
0.7609 | 120.5903 | 65.2061 | 92.9907 | 18.7117 | 113.0891 | 60.2952
0.7609 | 120.5903 | 65.2061 | 92.9907 | 18.7117 | 113.0891 | 60.2952
0.76205 | 120.5885 | 65.2061 | 92.9901 | 18.6831 | 113.0882 | 60.2942
0.76205 | 120.5885 | 65.2673 | 92.9289 | 18.6831 | 113.027 | 60.2942
0.76205 | 120.5885 | 65.3895 | 92.8067 | 18.6831 | 112.9048 | 60.2942
0.76205 | 120.7117 | 65.2061 | 93.0312 | 18.6993 | 113.1498 | 60.3559
0.76205 | 120.7117 | 65.0838 | 93.1535 | 18.6993 | 113.2721 | 60.3559
0.76328 | 120.7097 | 65.145 | 93.0916 | 18.6689 | 113.2099 | 60.3549
0.76205 | 120.7117 | 65.3284 | 92.9089 | 18.6993 | 113.0275 | 60.3559
0.76328 | 120.7097 | 65.2673 | 92.9693 | 18.6689 | 113.0876 | 60.3549
0.76328 | 120.7097 | 65.2673 | 92.9693 | 18.6689 | 113.0876 | 60.3549
0.76328 | 120.8083 | 65.3895 | 92.88 | 18.6819 | 113.0147 | 60.4042
0.76328 | 120.8083 | 65.3895 | 92.88 | 18.6819 | 113.0147 | 60.4042
0.76328 | 120.8083 | 65.145 | 93.1245 | 18.6819 | 113.2592 | 60.4042
0.76328 | 120.8083 | 65.0838 | 93.1857 | 18.6819 | 113.3204 | 60.4042
0.76444 | 120.9051 | 65.2061 | 93.0956 | 18.6663 | 113.2465 | 60.4525
0.76444 | 120.8065 | 65.145 | 93.1238 | 18.6534 | 113.2583 | 60.4032
0.76444 | 120.8065 | 65.2061 | 93.0627 | 18.6534 | 113.1972 | 60.4032
0.76444 | 120.9051 | 64.9615 | 93.3402 | 18.6663 | 113.4911 | 60.4525
0.76444 | 120.9051 | 65.0838 | 93.2179 | 18.6663 | 113.3688 | 60.4525
0.76559 | 120.9032 | 65.0838 | 93.2173 | 18.6379 | 113.3678 | 60.4516
0.76559 | 120.9032 | 65.0226 | 93.2785 | 18.6379 | 113.429 | 60.4516
0.76559 | 120.9032 | 65.0226 | 93.2785 | 18.6379 | 113.429 | 60.4516
0.76559 | 120.9032 | 65.2673 | 93.0338 | 18.6379 | 113.1843 | 60.4516
0.76559 | 120.9032 | 65.3284 | 92.9727 | 18.6379 | 113.1232 | 60.4516
0.76559 | 120.9032 | 65.4507 | 92.8504 | 18.6379 | 113.0009 | 60.4516
0.76682 | 120.9012 | 65.2673 | 93.0331 | 18.6078 | 113.1833 | 60.4506
0.76682 | 121.0245 | 65.2061 | 93.1354 | 18.6238 | 113.3062 | 60.5122
0.76682 | 121.0245 | 65.0838 | 93.2577 | 18.6238 | 113.4285 | 60.5122
0.76682 | 121.0245 | 65.145 | 93.1965 | 18.6238 | 113.3673 | 60.5122
0.76682 | 121.0245 | 65.2061 | 93.1354 | 18.6238 | 113.3062 | 60.5122
0.76798 | 121.0226 | 65.0838 | 93.2571 | 18.5956 | 113.4275 | 60.5113
0.76798 | 121.0226 | 64.9615 | 93.3794 | 18.5956 | 113.5498 | 60.5113
0.76798 | 121.1212 | 65.2061 | 93.1676 | 18.6084 | 113.3545 | 60.5606
0.76798 | 121.1212 | 65.0838 | 93.2899 | 18.6084 | 113.4768 | 60.5606
0.76798 | 121.1212 | 65.2061 | 93.1676 | 18.6084 | 113.3545 | 60.5606
0.76798 | 121.0226 | 65.2673 | 93.0736 | 18.5956 | 113.244 | 60.5113
0.76798 | 121.1212 | 65.3284 | 93.0453 | 18.6084 | 113.2322 | 60.5606
0.76913 | 121.1193 | 65.0838 | 93.2893 | 18.5802 | 113.4759 | 60.5596
0.76913 | 121.1193 | 65.0838 | 93.2893 | 18.5802 | 113.4759 | 60.5596
0.76913 | 121.1193 | 65.145 | 93.2281 | 18.5802 | 113.4147 | 60.5596
0.76913 | 121.1193 | 65.0838 | 93.2893 | 18.5802 | 113.4759 | 60.5596
0.76913 | 121.1193 | 65.2673 | 93.1058 | 18.5802 | 113.2924 | 60.5596
0.77029 | 121.1174 | 65.0838 | 93.2887 | 18.5521 | 113.4749 | 60.5587
0.77029 | 121.1174 | 65.145 | 93.2275 | 18.5521 | 113.4137 | 60.5587
0.77029 | 121.2407 | 65.2061 | 93.2075 | 18.5681 | 113.4143 | 60.6203
0.77029 | 121.2407 | 65.2061 | 93.2075 | 18.5681 | 113.4143 | 60.6203
0.77029 | 121.2407 | 65.145 | 93.2686 | 18.5681 | 113.4754 | 60.6203
0.77029 | 121.2407 | 65.3284 | 93.0852 | 18.5681 | 113.292 | 60.6203
0.77152 | 121.2387 | 65.0838 | 93.3291 | 18.5383 | 113.5356 | 60.6193
0.77152 | 121.2387 | 65.2673 | 93.1456 | 18.5383 | 113.3521 | 60.6193
0.77152 | 121.2387 | 65.2673 | 93.1456 | 18.5383 | 113.3521 | 60.6193
0.77152 | 121.2387 | 65.2673 | 93.1456 | 18.5383 | 113.3521 | 60.6193
0.77152 | 121.2387 | 65.4507 | 92.9622 | 18.5383 | 113.1687 | 60.6193
0.77267 | 121.3354 | 65.3895 | 93.0556 | 18.5231 | 113.2782 | 60.6677
0.77267 | 121.3354 | 65.4507 | 92.9944 | 18.5231 | 113.217 | 60.6677
0.77267 | 121.3354 | 65.3284 | 93.1167 | 18.5231 | 113.3393 | 60.6677
0.77267 | 121.3354 | 65.3895 | 93.0556 | 18.5231 | 113.2782 | 60.6677
0.77267 | 121.3354 | 65.3284 | 93.1167 | 18.5231 | 113.3393 | 60.6677
0.77383 | 121.3335 | 65.2061 | 93.2384 | 18.4952 | 113.4607 | 60.6667
0.77267 | 121.4586 | 65.2061 | 93.2801 | 18.539 | 113.5232 | 60.7293
0.77383 | 121.4567 | 65.3284 | 93.1572 | 18.5111 | 113.4 | 60.7284
0.77383 | 121.4567 | 65.2061 | 93.2795 | 18.5111 | 113.5223 | 60.7284
0.77383 | 121.4567 | 65.3284 | 93.1572 | 18.5111 | 113.4 | 60.7284
0.77383 | 121.4567 | 65.2673 | 93.2183 | 18.5111 | 113.4611 | 60.7284
0.77505 | 121.5533 | 64.9615 | 93.5563 | 18.4942 | 113.8152 | 60.7767
0.77505 | 121.5533 | 65.0838 | 93.434 | 18.4942 | 113.6929 | 60.7767
0.77505 | 121.5533 | 65.145 | 93.3728 | 18.4942 | 113.6317 | 60.7767
0.77505 | 121.5533 | 65.2061 | 93.3117 | 18.4942 | 113.5706 | 60.7767
0.77505 | 121.5533 | 65.2673 | 93.2505 | 18.4942 | 113.5094 | 60.7767
0.77621 | 121.5514 | 65.2673 | 93.2499 | 18.4665 | 113.5084 | 60.7757
0.77621 | 121.7733 | 65.3284 | 93.2627 | 18.495 | 113.5583 | 60.8866
0.77621 | 121.7733 | 65.2061 | 93.385 | 18.495 | 113.6806 | 60.8866
0.77621 | 121.5514 | 65.0838 | 93.4334 | 18.4665 | 113.6919 | 60.7757
0.77621 | 121.7733 | 65.145 | 93.4461 | 18.495 | 113.7417 | 60.8866
0.77621 | 121.7733 | 65.2673 | 93.3238 | 18.495 | 113.6194 | 60.8866
0.77736 | 121.7714 | 65.2673 | 93.3232 | 18.4673 | 113.6184 | 60.8857
0.77736 | 121.7714 | 65.3895 | 93.201 | 18.4673 | 113.4962 | 60.8857
0.77736 | 121.8946 | 65.2673 | 93.3643 | 18.4832 | 113.68 | 60.9473
0.77736 | 121.8946 | 65.3284 | 93.3032 | 18.4832 | 113.6189 | 60.9473
0.77736 | 121.8946 | 65.145 | 93.4866 | 18.4832 | 113.8023 | 60.9473
0.77736 | 121.8946 | 65.2061 | 93.4255 | 18.4832 | 113.7412 | 60.9473
0.77852 | 121.8927 | 65.2673 | 93.3636 | 18.4555 | 113.6791 | 60.9464
0.77852 | 121.8927 | 65.145 | 93.4859 | 18.4555 | 113.8014 | 60.9464
0.77852 | 121.8927 | 65.2061 | 93.4248 | 18.4555 | 113.7403 | 60.9464
0.77852 | 121.8927 | 65.2061 | 93.4248 | 18.4555 | 113.7403 | 60.9464
0.77852 | 121.8927 | 65.145 | 93.4859 | 18.4555 | 113.8014 | 60.9464
0.77975 | 121.9893 | 65.2673 | 93.3958 | 18.4388 | 113.7274 | 60.9947
0.77975 | 121.9893 | 65.2061 | 93.457 | 18.4388 | 113.7886 | 60.9947
0.77975 | 121.9893 | 65.2673 | 93.3958 | 18.4388 | 113.7274 | 60.9947
0.77975 | 121.9893 | 65.2673 | 93.3958 | 18.4388 | 113.7274 | 60.9947
0.77975 | 121.9893 | 65.3284 | 93.3347 | 18.4388 | 113.6663 | 60.9947
0.7809 | 121.9874 | 65.3284 | 93.3341 | 18.4113 | 113.6653 | 60.9937
0.7809 | 121.9874 | 65.0838 | 93.5787 | 18.4113 | 113.9099 | 60.9937
0.7809 | 122.086 | 65.2673 | 93.4281 | 18.4239 | 113.7757 | 61.043
0.7809 | 121.9874 | 65.2673 | 93.3952 | 18.4113 | 113.7264 | 60.9937
0.7809 | 121.9874 | 65.2061 | 93.4564 | 18.4113 | 113.7876 | 60.9937
0.7809 | 121.9874 | 65.2061 | 93.4564 | 18.4113 | 113.7876 | 60.9937
0.7809 | 122.086 | 65.145 | 93.5504 | 18.4239 | 113.898 | 61.043
0.78206 | 122.0841 | 65.145 | 93.5497 | 18.3964 | 113.8971 | 61.0421
0.78206 | 122.0841 | 65.2673 | 93.4274 | 18.3964 | 113.7748 | 61.0421
0.78206 | 122.0841 | 65.2673 | 93.4274 | 18.3964 | 113.7748 | 61.0421
0.78206 | 122.0841 | 65.3284 | 93.3663 | 18.3964 | 113.7137 | 61.0421
0.78206 | 122.0841 | 65.3284 | 93.3663 | 18.3964 | 113.7137 | 61.0421
0.78329 | 122.0821 | 65.2673 | 93.4268 | 18.3674 | 113.7738 | 61.0411
0.78329 | 122.2053 | 65.2061 | 93.529 | 18.3831 | 113.8966 | 61.1027
0.78329 | 122.2053 | 65.3284 | 93.4067 | 18.3831 | 113.7743 | 61.1027
0.78329 | 122.2053 | 65.2673 | 93.4678 | 18.3831 | 113.8354 | 61.1027
0.78444 | 122.2035 | 65.3895 | 93.345 | 18.3558 | 113.7123 | 61.1017
0.78444 | 122.2035 | 65.5118 | 93.2227 | 18.3558 | 113.59 | 61.1017
0.78444 | 122.2035 | 65.3284 | 93.4061 | 18.3558 | 113.7734 | 61.1017
0.78444 | 122.2035 | 65.145 | 93.5895 | 18.3558 | 113.9568 | 61.1017
0.78444 | 122.2035 | 65.3284 | 93.4061 | 18.3558 | 113.7734 | 61.1017
0.78444 | 122.2035 | 65.2673 | 93.4672 | 18.3558 | 113.8345 | 61.1017
0.7856 | 122.3001 | 65.2061 | 93.5606 | 18.3411 | 113.944 | 61.1501
0.7856 | 122.3001 | 65.3284 | 93.4383 | 18.3411 | 113.8217 | 61.1501
0.7856 | 122.3001 | 65.3895 | 93.3772 | 18.3411 | 113.7606 | 61.1501
0.7856 | 122.3001 | 65.3895 | 93.3772 | 18.3411 | 113.7606 | 61.1501
0.7856 | 122.3001 | 65.2673 | 93.4994 | 18.3411 | 113.8828 | 61.1501
0.7856 | 122.3001 | 65.3895 | 93.3772 | 18.3411 | 113.7606 | 61.1501
0.7856 | 122.3001 | 65.2061 | 93.5606 | 18.3411 | 113.944 | 61.1501
0.78675 | 122.2982 | 65.2061 | 93.56 | 18.3139 | 113.943 | 61.1491
0.78675 | 122.4215 | 65.145 | 93.6622 | 18.3296 | 114.0658 | 61.2107
0.78675 | 122.4215 | 65.3284 | 93.4788 | 18.3296 | 113.8824 | 61.2107
0.78675 | 122.4215 | 65.3895 | 93.4177 | 18.3296 | 113.8213 | 61.2107
0.78675 | 122.4215 | 65.573 | 93.2342 | 18.3296 | 113.6378 | 61.2107
0.78675 | 122.4215 | 65.2061 | 93.6011 | 18.3296 | 114.0047 | 61.2107
0.78675 | 122.4215 | 65.3284 | 93.4788 | 18.3296 | 113.8824 | 61.2107
0.78798 | 122.4195 | 65.4507 | 93.3558 | 18.3007 | 113.7591 | 61.2097
0.78798 | 122.518 | 65.3284 | 93.511 | 18.3133 | 113.9306 | 61.259
0.78798 | 122.518 | 65.3895 | 93.4499 | 18.3133 | 113.8695 | 61.259
0.78798 | 122.518 | 65.6342 | 93.2052 | 18.3133 | 113.6248 | 61.259
0.78798 | 122.518 | 65.4507 | 93.3887 | 18.3133 | 113.8083 | 61.259
0.78914 | 122.5161 | 65.4507 | 93.388 | 18.2862 | 113.8074 | 61.2581
0.78914 | 122.5161 | 65.4507 | 93.388 | 18.2862 | 113.8074 | 61.2581
0.78914 | 122.5161 | 65.573 | 93.2657 | 18.2862 | 113.6851 | 61.2581
0.78914 | 122.5161 | 65.5118 | 93.3269 | 18.2862 | 113.7463 | 61.2581
0.78914 | 122.6394 | 65.4507 | 93.4291 | 18.3018 | 113.869 | 61.3197
0.79029 | 122.6375 | 65.5118 | 93.3674 | 18.2748 | 113.807 | 61.3187
0.79029 | 122.6375 | 65.5118 | 93.3674 | 18.2748 | 113.807 | 61.3187
0.79029 | 122.6375 | 65.573 | 93.3062 | 18.2748 | 113.7458 | 61.3187
0.79029 | 122.6375 | 65.3895 | 93.4897 | 18.2748 | 113.9293 | 61.3187
0.79029 | 122.6375 | 65.3284 | 93.5508 | 18.2748 | 113.9904 | 61.3187
0.79029 | 122.6375 | 65.2673 | 93.6119 | 18.2748 | 114.0515 | 61.3187
0.79152 | 122.6354 | 65.3895 | 93.489 | 18.2462 | 113.9282 | 61.3177
0.79152 | 122.6354 | 65.4507 | 93.4278 | 18.2462 | 113.867 | 61.3177
0.79152 | 122.734 | 65.5118 | 93.3996 | 18.2587 | 113.8552 | 61.367
0.79152 | 122.734 | 65.6342 | 93.2772 | 18.2587 | 113.7328 | 61.367
0.79268 | 122.7321 | 65.5118 | 93.3989 | 18.2318 | 113.8543 | 61.3661
0.79152 | 122.734 | 65.573 | 93.3384 | 18.2587 | 113.794 | 61.367
0.79268 | 122.7321 | 65.3895 | 93.5212 | 18.2318 | 113.9766 | 61.3661
0.79268 | 122.7321 | 65.3895 | 93.5212 | 18.2318 | 113.9766 | 61.3661
0.79268 | 122.7321 | 65.4507 | 93.46 | 18.2318 | 113.9154 | 61.3661
0.79268 | 122.8554 | 65.5118 | 93.44 | 18.2474 | 113.9159 | 61.4277
0.79268 | 122.7321 | 65.3895 | 93.5212 | 18.2318 | 113.9766 | 61.3661
0.79383 | 122.8535 | 65.3895 | 93.5617 | 18.2206 | 114.0372 | 61.4267
0.79383 | 122.8535 | 65.4507 | 93.5005 | 18.2206 | 113.976 | 61.4267
0.79383 | 122.8535 | 65.3284 | 93.6228 | 18.2206 | 114.0983 | 61.4267
0.79383 | 122.8535 | 65.4507 | 93.5005 | 18.2206 | 113.976 | 61.4267
0.79383 | 122.8535 | 65.4507 | 93.5005 | 18.2206 | 113.976 | 61.4267
0.79499 | 122.8515 | 65.2673 | 93.6832 | 18.1938 | 114.1585 | 61.4258
0.79499 | 122.9501 | 65.3895 | 93.5939 | 18.2062 | 114.0856 | 61.4751
0.79499 | 122.9501 | 65.3895 | 93.5939 | 18.2062 | 114.0856 | 61.4751
0.79499 | 122.9501 | 65.5118 | 93.4716 | 18.2062 | 113.9633 | 61.4751
0.79499 | 122.9501 | 65.3895 | 93.5939 | 18.2062 | 114.0856 | 61.4751
0.79499 | 122.9501 | 65.3895 | 93.5939 | 18.2062 | 114.0856 | 61.4751
0.79621 | 122.9481 | 65.573 | 93.4097 | 18.1779 | 113.9011 | 61.474
0.79621 | 122.9481 | 65.5118 | 93.4709 | 18.1779 | 113.9623 | 61.474
0.79621 | 122.9481 | 65.3895 | 93.5932 | 18.1779 | 114.0846 | 61.474
0.79621 | 122.9481 | 65.3284 | 93.6543 | 18.1779 | 114.1457 | 61.474
0.79621 | 122.9481 | 65.3284 | 93.6543 | 18.1779 | 114.1457 | 61.474
0.79621 | 123.0713 | 65.3895 | 93.6343 | 18.1934 | 114.1462 | 61.5357
0.79737 | 123.0694 | 65.4507 | 93.5725 | 18.1668 | 114.084 | 61.5347
0.79737 | 123.0694 | 65.3284 | 93.6948 | 18.1668 | 114.2063 | 61.5347
0.79737 | 123.0694 | 65.573 | 93.4502 | 18.1668 | 113.9617 | 61.5347
0.79737 | 123.0694 | 65.5118 | 93.5114 | 18.1668 | 114.0229 | 61.5347
0.79737 | 123.0694 | 65.6342 | 93.389 | 18.1668 | 113.9005 | 61.5347
0.79737 | 123.0694 | 65.6342 | 93.389 | 18.1668 | 113.9005 | 61.5347
0.79737 | 123.0694 | 65.4507 | 93.5725 | 18.1668 | 114.084 | 61.5347
0.79853 | 123.0675 | 65.3895 | 93.633 | 18.1403 | 114.1443 | 61.5338
0.79853 | 123.0675 | 65.5118 | 93.5107 | 18.1403 | 114.022 | 61.5338
0.79853 | 123.0675 | 65.5118 | 93.5107 | 18.1403 | 114.022 | 61.5338
0.79853 | 123.0675 | 65.3895 | 93.633 | 18.1403 | 114.1443 | 61.5338
0.79975 | 123.1641 | 65.5118 | 93.5429 | 18.1245 | 114.0703 | 61.582
0.79975 | 123.0655 | 65.3284 | 93.6934 | 18.1121 | 114.2044 | 61.5327
0.79975 | 123.1641 | 65.2673 | 93.7874 | 18.1245 | 114.3148 | 61.582
0.79975 | 123.1641 | 65.2061 | 93.8486 | 18.1245 | 114.376 | 61.582
0.79975 | 123.1641 | 65.3895 | 93.6652 | 18.1245 | 114.1926 | 61.582
0.79975 | 123.1641 | 65.3284 | 93.7263 | 18.1245 | 114.2537 | 61.582
0.79975 | 123.1641 | 65.3895 | 93.6652 | 18.1245 | 114.1926 | 61.582
0.79975 | 123.1641 | 65.4507 | 93.604 | 18.1245 | 114.1314 | 61.582
0.80091 | 123.2607 | 65.3284 | 93.7585 | 18.1104 | 114.302 | 61.6304
0.80091 | 123.2607 | 65.3284 | 93.7585 | 18.1104 | 114.302 | 61.6304
0.80091 | 123.2607 | 65.5118 | 93.5751 | 18.1104 | 114.1186 | 61.6304
0.80091 | 123.2607 | 65.6953 | 93.3916 | 18.1104 | 113.9351 | 61.6304
0.80091 | 123.2607 | 65.7565 | 93.3304 | 18.1104 | 113.8739 | 61.6304
0.80206 | 123.2588 | 65.6342 | 93.4521 | 18.0841 | 113.9952 | 61.6294
0.80206 | 123.2588 | 65.573 | 93.5133 | 18.0841 | 114.0564 | 61.6294
0.80206 | 123.2588 | 65.6342 | 93.4521 | 18.0841 | 113.9952 | 61.6294
0.80206 | 123.382 | 65.5118 | 93.6156 | 18.0994 | 114.1792 | 61.691
0.80206 | 123.382 | 65.573 | 93.5544 | 18.0994 | 114.118 | 61.691
0.80206 | 123.382 | 65.6342 | 93.4932 | 18.0994 | 114.0568 | 61.691
0.80322 | 123.3801 | 65.573 | 93.5537 | 18.0732 | 114.1171 | 61.6901
0.80322 | 123.3801 | 65.6342 | 93.4925 | 18.0732 | 114.0559 | 61.6901
0.80322 | 123.3801 | 65.6953 | 93.4314 | 18.0732 | 113.9948 | 61.6901
0.80322 | 123.4787 | 65.573 | 93.5866 | 18.0854 | 114.1664 | 61.7393
0.80445 | 123.4766 | 65.6342 | 93.5247 | 18.0576 | 114.1041 | 61.7383
0.80445 | 123.4766 | 65.4507 | 93.7082 | 18.0576 | 114.2876 | 61.7383
0.80445 | 123.4766 | 65.6342 | 93.5247 | 18.0576 | 114.1041 | 61.7383
0.80445 | 123.4766 | 65.6342 | 93.5247 | 18.0576 | 114.1041 | 61.7383
0.80445 | 123.4766 | 65.4507 | 93.7082 | 18.0576 | 114.2876 | 61.7383
0.8056 | 123.4747 | 65.573 | 93.5853 | 18.0314 | 114.1644 | 61.7374
0.8056 | 123.4747 | 65.6342 | 93.5241 | 18.0314 | 114.1032 | 61.7374
0.8056 | 123.5979 | 65.6342 | 93.5651 | 18.0467 | 114.1648 | 61.799
0.8056 | 123.5979 | 65.4507 | 93.7486 | 18.0467 | 114.3483 | 61.799
0.8056 | 123.5979 | 65.5118 | 93.6875 | 18.0467 | 114.2872 | 61.799
0.8056 | 123.5979 | 65.5118 | 93.6875 | 18.0467 | 114.2872 | 61.799
0.80676 | 123.6946 | 65.5118 | 93.7198 | 18.0329 | 114.3355 | 61.8473
0.80676 | 123.6946 | 65.5118 | 93.7198 | 18.0329 | 114.3355 | 61.8473
0.80676 | 123.6946 | 65.4507 | 93.7809 | 18.0329 | 114.3966 | 61.8473
0.80676 | 123.6946 | 65.3895 | 93.8421 | 18.0329 | 114.4578 | 61.8473
0.80676 | 123.6946 | 65.3895 | 93.8421 | 18.0329 | 114.4578 | 61.8473
0.80676 | 123.6946 | 65.3895 | 93.8421 | 18.0329 | 114.4578 | 61.8473
0.80799 | 123.6926 | 65.6953 | 93.5356 | 18.0052 | 114.151 | 61.8463
0.80799 | 123.6926 | 65.573 | 93.6579 | 18.0052 | 114.2733 | 61.8463
0.80799 | 123.6926 | 65.573 | 93.6579 | 18.0052 | 114.2733 | 61.8463
0.80799 | 123.9143 | 65.7565 | 93.5483 | 18.0327 | 114.2007 | 61.9572
0.80799 | 123.9143 | 65.6342 | 93.6706 | 18.0327 | 114.323 | 61.9572
0.80799 | 123.9143 | 65.8176 | 93.4872 | 18.0327 | 114.1396 | 61.9572
0.80799 | 123.9143 | 65.6953 | 93.6095 | 18.0327 | 114.2619 | 61.9572
0.80914 | 123.9124 | 65.7565 | 93.5477 | 18.0067 | 114.1997 | 61.9562
0.80914 | 124.0356 | 65.8176 | 93.5276 | 18.0219 | 114.2002 | 62.0178
0.80914 | 123.9124 | 65.7565 | 93.5477 | 18.0067 | 114.1997 | 61.9562
0.80914 | 124.0356 | 65.8787 | 93.4665 | 18.0219 | 114.1391 | 62.0178
0.8103 | 124.0337 | 65.6342 | 93.7104 | 17.996 | 114.3827 | 62.0169
0.8103 | 124.0337 | 65.6342 | 93.7104 | 17.996 | 114.3827 | 62.0169
0.8103 | 124.0337 | 65.6342 | 93.7104 | 17.996 | 114.3827 | 62.0169
0.8103 | 124.0337 | 65.6953 | 93.6493 | 17.996 | 114.3216 | 62.0169
0.8103 | 124.0337 | 65.7565 | 93.5881 | 17.996 | 114.2604 | 62.0169
0.8103 | 124.0337 | 65.573 | 93.7716 | 17.996 | 114.4439 | 62.0169
0.81145 | 124.0318 | 65.5118 | 93.8322 | 17.9701 | 114.5041 | 62.0159
0.81145 | 124.0318 | 65.6953 | 93.6487 | 17.9701 | 114.3206 | 62.0159
0.81145 | 124.1304 | 65.7565 | 93.6203 | 17.9822 | 114.3087 | 62.0652
0.81145 | 124.1304 | 65.573 | 93.8038 | 17.9822 | 114.4922 | 62.0652
0.81145 | 124.1304 | 65.8176 | 93.5592 | 17.9822 | 114.2476 | 62.0652
0.81268 | 124.1283 | 65.6953 | 93.6808 | 17.9548 | 114.3689 | 62.0642
0.81268 | 124.1283 | 65.6953 | 93.6808 | 17.9548 | 114.3689 | 62.0642
0.81268 | 124.1283 | 65.8176 | 93.5585 | 17.9548 | 114.2466 | 62.0642
0.81268 | 124.2515 | 65.8176 | 93.5996 | 17.97 | 114.3082 | 62.1258
0.81268 | 124.1283 | 65.7565 | 93.6196 | 17.9548 | 114.3077 | 62.0642
0.81268 | 124.2515 | 66.1234 | 93.2938 | 17.97 | 114.0024 | 62.1258
0.81268 | 124.2515 | 65.7565 | 93.6607 | 17.97 | 114.3693 | 62.1258
0.81384 | 124.2496 | 65.8176 | 93.599 | 17.9442 | 114.3072 | 62.1248
0.81384 | 124.2496 | 65.8787 | 93.5379 | 17.9442 | 114.2461 | 62.1248
0.81384 | 124.2496 | 65.6953 | 93.7213 | 17.9442 | 114.4295 | 62.1248
0.81384 | 124.2496 | 65.8787 | 93.5379 | 17.9442 | 114.2461 | 62.1248
0.81499 | 124.2477 | 66.001 | 93.4149 | 17.9186 | 114.1229 | 62.1238
0.81499 | 124.2477 | 65.7565 | 93.6594 | 17.9186 | 114.3674 | 62.1238
0.81499 | 124.3462 | 65.8176 | 93.6312 | 17.9306 | 114.3555 | 62.1731
0.81499 | 124.3462 | 65.7565 | 93.6923 | 17.9306 | 114.4166 | 62.1731
0.81499 | 124.3462 | 65.6953 | 93.7535 | 17.9306 | 114.4778 | 62.1731
0.81499 | 124.3462 | 65.6953 | 93.7535 | 17.9306 | 114.4778 | 62.1731
0.81622 | 124.3442 | 65.6342 | 93.8139 | 17.9034 | 114.5379 | 62.1721
0.81622 | 124.3442 | 65.6342 | 93.8139 | 17.9034 | 114.5379 | 62.1721
0.81622 | 124.3442 | 65.6953 | 93.7528 | 17.9034 | 114.4768 | 62.1721
0.81622 | 124.3442 | 65.573 | 93.8751 | 17.9034 | 114.5991 | 62.1721
0.81622 | 124.3442 | 65.6953 | 93.7528 | 17.9034 | 114.4768 | 62.1721
0.81737 | 124.4408 | 65.6953 | 93.785 | 17.8899 | 114.5251 | 62.2204
0.81737 | 124.3423 | 65.6342 | 93.8132 | 17.8779 | 114.537 | 62.1711
0.81737 | 124.4408 | 65.6342 | 93.8461 | 17.8899 | 114.5862 | 62.2204
0.81737 | 124.4408 | 65.8787 | 93.6016 | 17.8899 | 114.3417 | 62.2204
0.81737 | 124.4408 | 65.8787 | 93.6016 | 17.8899 | 114.3417 | 62.2204
0.81737 | 124.4408 | 65.8176 | 93.6627 | 17.8899 | 114.4028 | 62.2204
0.81853 | 124.4389 | 65.8787 | 93.601 | 17.8645 | 114.3408 | 62.2194
0.81853 | 124.5621 | 65.8176 | 93.7031 | 17.8795 | 114.4635 | 62.281
0.81853 | 124.5621 | 65.6342 | 93.8865 | 17.8795 | 114.6469 | 62.281
0.81853 | 124.4389 | 65.6953 | 93.7844 | 17.8645 | 114.5242 | 62.2194
0.81853 | 124.5621 | 66.0622 | 93.4585 | 17.8795 | 114.2189 | 62.281
0.81969 | 124.5602 | 65.8787 | 93.6414 | 17.8541 | 114.4014 | 62.2801
0.81969 | 124.5602 | 66.001 | 93.5191 | 17.8541 | 114.2791 | 62.2801
0.81969 | 124.5602 | 65.8787 | 93.6414 | 17.8541 | 114.4014 | 62.2801
0.81969 | 124.5602 | 65.8787 | 93.6414 | 17.8541 | 114.4014 | 62.2801
0.81969 | 124.5602 | 65.8787 | 93.6414 | 17.8541 | 114.4014 | 62.2801
0.81969 | 124.5602 | 65.8787 | 93.6414 | 17.8541 | 114.4014 | 62.2801
0.82091 | 124.6567 | 65.8787 | 93.6735 | 17.8391 | 114.4497 | 62.3283
0.82091 | 124.6567 | 65.8176 | 93.7346 | 17.8391 | 114.5108 | 62.3283
0.82091 | 124.6567 | 65.8176 | 93.7346 | 17.8391 | 114.5108 | 62.3283
0.82091 | 124.6567 | 65.8176 | 93.7346 | 17.8391 | 114.5108 | 62.3283
0.82091 | 124.6567 | 65.7565 | 93.7957 | 17.8391 | 114.5719 | 62.3283
0.82091 | 124.6567 | 66.0622 | 93.49 | 17.8391 | 114.2662 | 62.3283
0.82091 | 124.6567 | 65.6953 | 93.8569 | 17.8391 | 114.6331 | 62.3283
0.82207 | 124.6547 | 65.6953 | 93.8563 | 17.8138 | 114.6321 | 62.3274
0.82207 | 124.6547 | 65.7565 | 93.7951 | 17.8138 | 114.5709 | 62.3274
0.82207 | 124.7779 | 65.8176 | 93.7751 | 17.8288 | 114.5714 | 62.389
0.82207 | 124.7779 | 65.7565 | 93.8362 | 17.8288 | 114.6325 | 62.389
0.82322 | 124.776 | 65.8176 | 93.7744 | 17.8035 | 114.5704 | 62.388
0.82322 | 124.776 | 65.8176 | 93.7744 | 17.8035 | 114.5704 | 62.388
0.82322 | 124.776 | 65.8787 | 93.7133 | 17.8035 | 114.5093 | 62.388
0.82322 | 124.776 | 65.6953 | 93.8967 | 17.8035 | 114.6927 | 62.388
0.82322 | 124.776 | 65.573 | 94.019 | 17.8035 | 114.815 | 62.388
0.82322 | 124.8746 | 65.6953 | 93.9296 | 17.8155 | 114.742 | 62.4373
0.82445 | 124.8725 | 65.6953 | 93.9289 | 17.7887 | 114.741 | 62.4363
0.82445 | 124.8725 | 65.8176 | 93.8066 | 17.7887 | 114.6187 | 62.4363
0.82445 | 124.8725 | 65.573 | 94.0512 | 17.7887 | 114.8633 | 62.4363
0.82445 | 124.8725 | 65.6342 | 93.99 | 17.7887 | 114.8021 | 62.4363
0.82445 | 124.8725 | 65.6953 | 93.9289 | 17.7887 | 114.741 | 62.4363
0.82445 | 124.8725 | 65.6342 | 93.99 | 17.7887 | 114.8021 | 62.4363
0.82445 | 124.8725 | 65.8176 | 93.8066 | 17.7887 | 114.6187 | 62.4363
0.82445 | 124.9957 | 66.001 | 93.6643 | 17.8037 | 114.4969 | 62.4978
0.82561 | 124.9938 | 65.8787 | 93.7859 | 17.7785 | 114.6182 | 62.4969
0.82561 | 124.9938 | 65.8787 | 93.7859 | 17.7785 | 114.6182 | 62.4969
0.82561 | 124.9938 | 65.8176 | 93.847 | 17.7785 | 114.6793 | 62.4969
0.82561 | 124.9938 | 65.8787 | 93.7859 | 17.7785 | 114.6182 | 62.4969
0.82676 | 125.0904 | 65.7565 | 93.9403 | 17.7654 | 114.7887 | 62.5452
0.82676 | 124.9918 | 65.7565 | 93.9075 | 17.7534 | 114.7394 | 62.4959
0.82676 | 124.9918 | 65.6953 | 93.9687 | 17.7534 | 114.8006 | 62.4959
0.82676 | 125.0904 | 65.8176 | 93.8792 | 17.7654 | 114.7276 | 62.5452
0.82676 | 124.9918 | 65.8176 | 93.8464 | 17.7534 | 114.6783 | 62.4959
0.82676 | 125.0904 | 65.6953 | 94.0015 | 17.7654 | 114.8499 | 62.5452
0.82792 | 125.0884 | 65.8176 | 93.8786 | 17.7403 | 114.7266 | 62.5442
0.82792 | 125.0884 | 65.7565 | 93.9397 | 17.7403 | 114.7877 | 62.5442
0.82792 | 125.0884 | 65.8787 | 93.8175 | 17.7403 | 114.6655 | 62.5442
0.82792 | 125.0884 | 65.8176 | 93.8786 | 17.7403 | 114.7266 | 62.5442
0.82792 | 125.0884 | 66.001 | 93.6952 | 17.7403 | 114.5432 | 62.5442
0.82915 | 125.0864 | 65.9399 | 93.7556 | 17.7138 | 114.6033 | 62.5432
0.82915 | 125.0864 | 65.8176 | 93.8779 | 17.7138 | 114.7256 | 62.5432
0.82915 | 125.2096 | 65.8176 | 93.9189 | 17.7287 | 114.7872 | 62.6048
0.82915 | 125.2096 | 65.9399 | 93.7966 | 17.7287 | 114.6649 | 62.6048
0.82915 | 125.0864 | 65.8787 | 93.8168 | 17.7138 | 114.6645 | 62.5432
0.82915 | 125.2096 | 65.8176 | 93.9189 | 17.7287 | 114.7872 | 62.6048
0.82915 | 125.2096 | 65.9399 | 93.7966 | 17.7287 | 114.6649 | 62.6048
0.8303 | 125.2076 | 66.001 | 93.7349 | 17.7038 | 114.6028 | 62.6038
0.8303 | 125.2076 | 65.8787 | 93.8572 | 17.7038 | 114.7251 | 62.6038
0.8303 | 125.2076 | 65.8787 | 93.8572 | 17.7038 | 114.7251 | 62.6038
0.8303 | 125.3062 | 65.8787 | 93.8901 | 17.7156 | 114.7744 | 62.6531
0.83268 | 125.3022 | 65.8787 | 93.8887 | 17.6644 | 114.7724 | 62.6511
0.83268 | 125.3022 | 65.9399 | 93.8275 | 17.6644 | 114.7112 | 62.6511
0.83268 | 125.3022 | 65.8787 | 93.8887 | 17.6644 | 114.7724 | 62.6511
0.83268 | 125.3022 | 65.8176 | 93.9498 | 17.6644 | 114.8335 | 62.6511
0.83268 | 125.3022 | 65.8787 | 93.8887 | 17.6644 | 114.7724 | 62.6511
0.83384 | 125.3003 | 65.8176 | 93.9492 | 17.6397 | 114.8326 | 62.6501
0.83384 | 125.3003 | 65.8176 | 93.9492 | 17.6397 | 114.8326 | 62.6501
0.83384 | 125.4234 | 65.8787 | 93.9291 | 17.6545 | 114.833 | 62.7117
0.83384 | 125.4234 | 66.001 | 93.8068 | 17.6545 | 114.7107 | 62.7117
0.83384 | 125.4234 | 65.6342 | 94.1736 | 17.6545 | 115.0775 | 62.7117
0.83384 | 125.4234 | 65.8176 | 93.9902 | 17.6545 | 114.8941 | 62.7117
0.835 | 125.4215 | 65.573 | 94.2342 | 17.6298 | 115.1378 | 62.7107
0.835 | 125.4215 | 65.8176 | 93.9896 | 17.6298 | 114.8932 | 62.7107
0.835 | 125.4215 | 65.8176 | 93.9896 | 17.6298 | 114.8932 | 62.7107
0.835 | 125.52 | 65.8787 | 93.9613 | 17.6416 | 114.8813 | 62.76
0.835 | 125.52 | 65.8787 | 93.9613 | 17.6416 | 114.8813 | 62.76
0.835 | 125.52 | 65.6342 | 94.2058 | 17.6416 | 115.1258 | 62.76
0.835 | 125.52 | 65.8176 | 94.0224 | 17.6416 | 114.9424 | 62.76
0.83615 | 125.5181 | 65.7565 | 94.0829 | 17.617 | 115.0026 | 62.7591
0.83615 | 125.5181 | 65.7565 | 94.0829 | 17.617 | 115.0026 | 62.7591
0.83615 | 125.6166 | 65.7565 | 94.1157 | 17.6288 | 115.0518 | 62.8083
0.83615 | 125.6166 | 65.6953 | 94.1769 | 17.6288 | 115.113 | 62.8083
0.83738 | 125.6146 | 65.6342 | 94.2374 | 17.6027 | 115.1731 | 62.8073
0.83615 | 125.7398 | 65.8787 | 94.0346 | 17.6436 | 114.9912 | 62.8699
0.83738 | 125.6146 | 65.7565 | 94.1151 | 17.6027 | 115.0508 | 62.8073
0.83738 | 125.7378 | 65.6953 | 94.2173 | 17.6174 | 115.1736 | 62.8689
0.83738 | 125.7378 | 65.8176 | 94.095 | 17.6174 | 115.0513 | 62.8689
0.83738 | 125.7378 | 65.9399 | 93.9727 | 17.6174 | 114.929 | 62.8689
0.83738 | 125.7378 | 65.6953 | 94.2173 | 17.6174 | 115.1736 | 62.8689
0.83853 | 125.7358 | 65.7565 | 94.1555 | 17.5929 | 115.1114 | 62.8679
0.83853 | 125.7358 | 65.6342 | 94.2778 | 17.5929 | 115.2337 | 62.8679
0.83853 | 125.7358 | 65.7565 | 94.1555 | 17.5929 | 115.1114 | 62.8679
0.83853 | 125.8343 | 65.7565 | 94.1883 | 17.6047 | 115.1607 | 62.9172
0.83969 | 125.8324 | 65.8176 | 94.1266 | 17.5802 | 115.0986 | 62.9162
0.83969 | 125.8324 | 65.7565 | 94.1877 | 17.5802 | 115.1597 | 62.9162
0.83969 | 125.8324 | 65.9399 | 94.0043 | 17.5802 | 114.9763 | 62.9162
0.83969 | 125.8324 | 66.0622 | 93.882 | 17.5802 | 114.854 | 62.9162
0.83969 | 125.8324 | 65.9399 | 94.0043 | 17.5802 | 114.9763 | 62.9162
0.83969 | 125.8324 | 65.8176 | 94.1266 | 17.5802 | 115.0986 | 62.9162
0.84092 | 125.8303 | 65.7565 | 94.187 | 17.5543 | 115.1587 | 62.9152
0.84092 | 125.9535 | 65.9399 | 94.0446 | 17.569 | 115.0369 | 62.9768
0.84092 | 125.9535 | 65.8787 | 94.1058 | 17.569 | 115.0981 | 62.9768
0.84092 | 125.9535 | 66.001 | 93.9835 | 17.569 | 114.9758 | 62.9768
0.84092 | 125.9535 | 66.0622 | 93.9223 | 17.569 | 114.9146 | 62.9768
0.84207 | 125.9516 | 66.0622 | 93.9217 | 17.5446 | 114.9136 | 62.9758
0.84207 | 125.9516 | 66.001 | 93.9829 | 17.5446 | 114.9748 | 62.9758
0.84207 | 125.9516 | 65.8176 | 94.1663 | 17.5446 | 115.1582 | 62.9758
0.84207 | 125.9516 | 66.0622 | 93.9217 | 17.5446 | 114.9136 | 62.9758
0.84207 | 125.9516 | 66.0622 | 93.9217 | 17.5446 | 114.9136 | 62.9758
0.84323 | 126.1713 | 65.9399 | 94.1172 | 17.5466 | 115.1458 | 63.0857
0.84323 | 126.1713 | 65.8787 | 94.1784 | 17.5466 | 115.207 | 63.0857
0.84323 | 126.1713 | 65.7565 | 94.3006 | 17.5466 | 115.3292 | 63.0857
0.84323 | 126.1713 | 65.9399 | 94.1172 | 17.5466 | 115.1458 | 63.0857
0.84323 | 126.1713 | 65.8176 | 94.2395 | 17.5466 | 115.2681 | 63.0857
0.84323 | 126.1713 | 65.8787 | 94.1784 | 17.5466 | 115.207 | 63.0857
0.84323 | 126.1713 | 65.7565 | 94.3006 | 17.5466 | 115.3292 | 63.0857
0.84438 | 126.1694 | 65.8787 | 94.1778 | 17.5224 | 115.206 | 63.0847
0.84438 | 126.2679 | 65.6953 | 94.394 | 17.5341 | 115.4387 | 63.134
0.84438 | 126.2679 | 65.6953 | 94.394 | 17.5341 | 115.4387 | 63.134
0.84438 | 126.2679 | 66.001 | 94.0883 | 17.5341 | 115.133 | 63.134
0.84438 | 126.2679 | 65.9399 | 94.1494 | 17.5341 | 115.1941 | 63.134
0.84438 | 126.2679 | 65.8176 | 94.2717 | 17.5341 | 115.3164 | 63.134
0.84561 | 126.2658 | 65.8176 | 94.271 | 17.5084 | 115.3153 | 63.1329
0.84561 | 126.2658 | 65.6342 | 94.4544 | 17.5084 | 115.4987 | 63.1329
0.84561 | 126.2658 | 65.8176 | 94.271 | 17.5084 | 115.3153 | 63.1329
0.84561 | 126.2658 | 66.1234 | 93.9652 | 17.5084 | 115.0095 | 63.1329
0.84561 | 126.2658 | 66.001 | 94.0876 | 17.5084 | 115.1319 | 63.1329
0.84561 | 126.389 | 65.8787 | 94.251 | 17.5229 | 115.3158 | 63.1945
0.84677 | 126.3871 | 65.8176 | 94.3114 | 17.4988 | 115.376 | 63.1935
0.84677 | 126.3871 | 66.001 | 94.128 | 17.4988 | 115.1926 | 63.1935
0.84677 | 126.3871 | 65.8787 | 94.2503 | 17.4988 | 115.3149 | 63.1935
0.84677 | 126.3871 | 66.0622 | 94.0668 | 17.4988 | 115.1314 | 63.1935
0.84792 | 126.3851 | 65.7565 | 94.3719 | 17.4747 | 115.4361 | 63.1926
0.84792 | 126.4836 | 65.9399 | 94.2213 | 17.4863 | 115.3019 | 63.2418
0.84792 | 126.4836 | 65.9399 | 94.2213 | 17.4863 | 115.3019 | 63.2418
0.84792 | 126.4836 | 65.8176 | 94.3436 | 17.4863 | 115.4242 | 63.2418
0.84792 | 126.4836 | 65.9399 | 94.2213 | 17.4863 | 115.3019 | 63.2418
0.84792 | 126.4836 | 65.6953 | 94.4659 | 17.4863 | 115.5465 | 63.2418
0.84792 | 126.4836 | 65.8176 | 94.3436 | 17.4863 | 115.4242 | 63.2418
0.84915 | 126.4816 | 65.7565 | 94.404 | 17.4608 | 115.4843 | 63.2408
0.84915 | 126.4816 | 65.7565 | 94.404 | 17.4608 | 115.4843 | 63.2408
0.84915 | 126.4816 | 66.001 | 94.1595 | 17.4608 | 115.2398 | 63.2408
0.84915 | 126.4816 | 66.1234 | 94.0371 | 17.4608 | 115.1174 | 63.2408
0.84915 | 126.4816 | 65.8176 | 94.3429 | 17.4608 | 115.4232 | 63.2408
0.84915 | 126.4816 | 65.8787 | 94.2818 | 17.4608 | 115.3621 | 63.2408
0.85031 | 126.4796 | 65.8787 | 94.2812 | 17.4368 | 115.3611 | 63.2398
0.85031 | 126.6028 | 66.001 | 94.1999 | 17.4513 | 115.3004 | 63.3014
0.85031 | 126.6028 | 65.9399 | 94.261 | 17.4513 | 115.3615 | 63.3014
0.85031 | 126.6028 | 65.9399 | 94.261 | 17.4513 | 115.3615 | 63.3014
0.85146 | 126.6008 | 65.7565 | 94.4438 | 17.4274 | 115.5439 | 63.3004
0.85146 | 126.6008 | 65.6342 | 94.5661 | 17.4274 | 115.6662 | 63.3004
0.85146 | 126.6008 | 65.8787 | 94.3216 | 17.4274 | 115.4217 | 63.3004
0.85146 | 126.6008 | 65.8176 | 94.3827 | 17.4274 | 115.4828 | 63.3004
0.85146 | 126.6993 | 65.8787 | 94.3544 | 17.439 | 115.471 | 63.3497
0.85146 | 126.6993 | 65.7565 | 94.4766 | 17.439 | 115.5932 | 63.3497
0.85146 | 126.6993 | 65.7565 | 94.4766 | 17.439 | 115.5932 | 63.3497
0.85262 | 126.6974 | 65.8787 | 94.3538 | 17.4151 | 115.47 | 63.3487
0.85262 | 126.6974 | 65.9399 | 94.2926 | 17.4151 | 115.4088 | 63.3487
0.85262 | 126.6974 | 65.8176 | 94.4149 | 17.4151 | 115.5311 | 63.3487
0.85262 | 126.6974 | 65.7565 | 94.476 | 17.4151 | 115.5922 | 63.3487
0.85262 | 126.6974 | 65.7565 | 94.476 | 17.4151 | 115.5922 | 63.3487
0.85262 | 126.6974 | 66.001 | 94.2315 | 17.4151 | 115.3477 | 63.3487
0.85384 | 126.6953 | 65.9399 | 94.2919 | 17.3898 | 115.4078 | 63.3477
0.85384 | 126.7938 | 66.001 | 94.2636 | 17.4014 | 115.3959 | 63.3969
0.85384 | 126.6953 | 65.8176 | 94.4142 | 17.3898 | 115.5301 | 63.3477
0.85384 | 126.7938 | 66.0622 | 94.2024 | 17.4014 | 115.3347 | 63.3969
0.85384 | 126.7938 | 65.9399 | 94.3247 | 17.4014 | 115.457 | 63.3969
0.85384 | 126.7938 | 66.0622 | 94.2024 | 17.4014 | 115.3347 | 63.3969
0.855 | 126.7919 | 66.0622 | 94.2018 | 17.3776 | 115.3338 | 63.3959
0.855 | 126.7919 | 66.001 | 94.263 | 17.3776 | 115.395 | 63.3959
0.855 | 126.7919 | 65.8176 | 94.4464 | 17.3776 | 115.5784 | 63.3959
0.855 | 126.7919 | 66.001 | 94.263 | 17.3776 | 115.395 | 63.3959
0.855 | 126.7919 | 66.0622 | 94.2018 | 17.3776 | 115.3338 | 63.3959
0.85616 | 126.7899 | 66.001 | 94.2623 | 17.354 | 115.394 | 63.395
0.85616 | 126.7899 | 66.001 | 94.2623 | 17.354 | 115.394 | 63.395
0.85616 | 126.7899 | 66.1234 | 94.1399 | 17.354 | 115.2716 | 63.395
0.85616 | 126.9131 | 66.001 | 94.3034 | 17.3683 | 115.4556 | 63.4565
0.85616 | 126.9131 | 65.8787 | 94.4257 | 17.3683 | 115.5779 | 63.4565
0.85616 | 126.9131 | 66.001 | 94.3034 | 17.3683 | 115.4556 | 63.4565
0.85616 | 126.9131 | 66.0622 | 94.2422 | 17.3683 | 115.3944 | 63.4565
0.85738 | 126.911 | 65.8787 | 94.425 | 17.3432 | 115.5768 | 63.4555
0.85616 | 126.9131 | 66.001 | 94.3034 | 17.3683 | 115.4556 | 63.4565
0.85738 | 126.911 | 65.8787 | 94.425 | 17.3432 | 115.5768 | 63.4555
0.85738 | 126.911 | 65.9399 | 94.3638 | 17.3432 | 115.5156 | 63.4555
0.85738 | 126.911 | 65.9399 | 94.3638 | 17.3432 | 115.5156 | 63.4555
0.85738 | 126.911 | 65.9399 | 94.3638 | 17.3432 | 115.5156 | 63.4555
0.85854 | 126.909 | 66.0622 | 94.2408 | 17.3197 | 115.3923 | 63.4545
0.85738 | 127.0095 | 65.9399 | 94.3966 | 17.3547 | 115.5649 | 63.5048
0.85854 | 127.0076 | 65.8176 | 94.5183 | 17.3311 | 115.6862 | 63.5038
0.85854 | 127.0076 | 65.8787 | 94.4572 | 17.3311 | 115.6251 | 63.5038
0.85854 | 127.0076 | 65.8787 | 94.4572 | 17.3311 | 115.6251 | 63.5038
0.85854 | 127.0076 | 65.9399 | 94.396 | 17.3311 | 115.5639 | 63.5038
0.85854 | 127.0076 | 65.8176 | 94.5183 | 17.3311 | 115.6862 | 63.5038
0.85969 | 127.0056 | 66.001 | 94.3342 | 17.3076 | 115.5018 | 63.5028
0.85969 | 127.1288 | 65.8176 | 94.5587 | 17.3219 | 115.7468 | 63.5644
0.85969 | 127.1288 | 66.001 | 94.3753 | 17.3219 | 115.5634 | 63.5644
0.85969 | 127.1288 | 66.001 | 94.3753 | 17.3219 | 115.5634 | 63.5644
0.85969 | 127.1288 | 65.9399 | 94.4364 | 17.3219 | 115.6245 | 63.5644
0.86085 | 127.1268 | 66.0622 | 94.3134 | 17.2985 | 115.5012 | 63.5634
0.86085 | 127.2253 | 66.001 | 94.4075 | 17.3099 | 115.6117 | 63.6127
0.86085 | 127.2253 | 65.8787 | 94.5298 | 17.3099 | 115.734 | 63.6127
0.86085 | 127.2253 | 65.9399 | 94.4686 | 17.3099 | 115.6728 | 63.6127
0.86085 | 127.2253 | 65.8787 | 94.5298 | 17.3099 | 115.734 | 63.6127
0.86085 | 127.2253 | 65.8176 | 94.5909 | 17.3099 | 115.7951 | 63.6127
0.86208 | 127.2232 | 66.001 | 94.4068 | 17.285 | 115.6106 | 63.6116
0.86208 | 127.2232 | 66.001 | 94.4068 | 17.285 | 115.6106 | 63.6116
0.86208 | 127.3464 | 66.001 | 94.4478 | 17.2993 | 115.6722 | 63.6732
0.86208 | 127.2232 | 65.8176 | 94.5902 | 17.285 | 115.794 | 63.6116
0.86323 | 127.3444 | 65.8176 | 94.6306 | 17.2759 | 115.8546 | 63.6722
0.86323 | 127.3444 | 65.9399 | 94.5083 | 17.2759 | 115.7323 | 63.6722
0.86323 | 127.3444 | 65.8787 | 94.5695 | 17.2759 | 115.7935 | 63.6722
0.86323 | 127.3444 | 65.8176 | 94.6306 | 17.2759 | 115.8546 | 63.6722
0.86323 | 127.3444 | 65.8787 | 94.5695 | 17.2759 | 115.7935 | 63.6722
0.86323 | 127.3444 | 65.8176 | 94.6306 | 17.2759 | 115.8546 | 63.6722
0.86439 | 127.3425 | 65.7565 | 94.691 | 17.2526 | 115.9148 | 63.6712
0.86323 | 127.3444 | 65.9399 | 94.5083 | 17.2759 | 115.7323 | 63.6722
0.86439 | 127.441 | 65.9399 | 94.5404 | 17.264 | 115.7806 | 63.7205
0.86439 | 127.441 | 65.8176 | 94.6627 | 17.264 | 115.9029 | 63.7205
0.86439 | 127.441 | 65.7565 | 94.7238 | 17.264 | 115.964 | 63.7205
0.86439 | 127.441 | 66.001 | 94.4793 | 17.264 | 115.7195 | 63.7205
0.86439 | 127.441 | 65.8787 | 94.6016 | 17.264 | 115.8418 | 63.7205
0.86439 | 127.441 | 65.7565 | 94.7238 | 17.264 | 115.964 | 63.7205
0.86439 | 127.5641 | 65.9399 | 94.5815 | 17.2782 | 115.8422 | 63.7821
0.86562 | 127.562 | 66.001 | 94.5197 | 17.2535 | 115.78 | 63.781
0.86562 | 127.562 | 65.7565 | 94.7642 | 17.2535 | 116.0245 | 63.781
0.86677 | 127.5601 | 65.9399 | 94.5801 | 17.2303 | 115.8402 | 63.78
0.86677 | 127.5601 | 65.8176 | 94.7024 | 17.2303 | 115.9625 | 63.78
0.86677 | 127.5601 | 65.6953 | 94.8247 | 17.2303 | 116.0848 | 63.78
0.86677 | 127.5601 | 65.9399 | 94.5801 | 17.2303 | 115.8402 | 63.78
0.86677 | 127.5601 | 66.001 | 94.519 | 17.2303 | 115.7791 | 63.78
0.86677 | 127.6586 | 65.7565 | 94.7964 | 17.2416 | 116.0728 | 63.8293
0.86793 | 127.6566 | 66.0622 | 94.49 | 17.2184 | 115.7661 | 63.8283
0.86793 | 127.6566 | 66.001 | 94.5512 | 17.2184 | 115.8273 | 63.8283
0.86677 | 127.6586 | 66.001 | 94.5519 | 17.2416 | 115.8283 | 63.8293
0.86793 | 127.6566 | 66.001 | 94.5512 | 17.2184 | 115.8273 | 63.8283
0.86793 | 127.7797 | 66.001 | 94.5923 | 17.2326 | 115.8889 | 63.8899
0.86793 | 127.7797 | 65.8176 | 94.7757 | 17.2326 | 116.0723 | 63.8899
0.86908 | 127.7778 | 65.7565 | 94.8361 | 17.2095 | 116.1324 | 63.8889
0.86908 | 127.7778 | 65.7565 | 94.8361 | 17.2095 | 116.1324 | 63.8889
0.86908 | 127.7778 | 65.8787 | 94.7139 | 17.2095 | 116.0102 | 63.8889
0.86908 | 127.7778 | 65.7565 | 94.8361 | 17.2095 | 116.1324 | 63.8889
0.86908 | 127.7778 | 65.9399 | 94.6527 | 17.2095 | 115.949 | 63.8889
0.87031 | 127.7757 | 65.8176 | 94.7743 | 17.185 | 116.0703 | 63.8878
0.87031 | 127.7757 | 65.8176 | 94.7743 | 17.185 | 116.0703 | 63.8878
0.87031 | 127.7757 | 66.0622 | 94.5297 | 17.185 | 115.8257 | 63.8878
0.87031 | 127.7757 | 66.001 | 94.5909 | 17.185 | 115.8869 | 63.8878
0.87031 | 127.8742 | 65.8787 | 94.7461 | 17.1963 | 116.0584 | 63.9371
0.87147 | 127.8722 | 65.8787 | 94.7454 | 17.1733 | 116.0574 | 63.9361
0.87147 | 127.8722 | 65.8176 | 94.8065 | 17.1733 | 116.1185 | 63.9361
0.87147 | 127.8722 | 65.8176 | 94.8065 | 17.1733 | 116.1185 | 63.9361
0.87147 | 127.8722 | 65.9399 | 94.6842 | 17.1733 | 115.9962 | 63.9361
0.87147 | 127.8722 | 65.7565 | 94.8676 | 17.1733 | 116.1796 | 63.9361
0.87147 | 127.8722 | 65.8787 | 94.7454 | 17.1733 | 116.0574 | 63.9361
0.87147 | 127.9707 | 66.0622 | 94.5947 | 17.1846 | 115.9232 | 63.9854
0.87147 | 127.9707 | 65.8176 | 94.8393 | 17.1846 | 116.1678 | 63.9854
0.87147 | 127.9707 | 65.8176 | 94.8393 | 17.1846 | 116.1678 | 63.9854
0.87262 | 127.9688 | 65.8787 | 94.7776 | 17.1616 | 116.1057 | 63.9844
0.87262 | 127.9688 | 65.7565 | 94.8998 | 17.1616 | 116.2279 | 63.9844
0.87262 | 127.9688 | 65.9399 | 94.7164 | 17.1616 | 116.0445 | 63.9844
0.87262 | 127.9688 | 66.0622 | 94.5941 | 17.1616 | 115.9222 | 63.9844
0.87262 | 127.9688 | 65.8787 | 94.7776 | 17.1616 | 116.1057 | 63.9844
0.87385 | 127.9667 | 65.8176 | 94.838 | 17.1372 | 116.1658 | 63.9833
0.87385 | 127.9667 | 65.9399 | 94.7157 | 17.1372 | 116.0435 | 63.9833
0.87385 | 128.0898 | 66.0622 | 94.6344 | 17.1513 | 115.9827 | 64.0449
0.87385 | 127.9667 | 66.0622 | 94.5934 | 17.1372 | 115.9212 | 63.9833
0.87385 | 128.0898 | 65.8787 | 94.8179 | 17.1513 | 116.1662 | 64.0449
0.87385 | 128.0898 | 66.1234 | 94.5732 | 17.1513 | 115.9215 | 64.0449
0.875 | 128.0878 | 66.1845 | 94.5115 | 17.1284 | 115.8594 | 64.0439
0.87385 | 128.3114 | 66.3068 | 94.4637 | 17.1767 | 115.8489 | 64.1557
0.875 | 128.0878 | 66.0622 | 94.6338 | 17.1284 | 115.9817 | 64.0439
0.875 | 128.0878 | 66.0622 | 94.6338 | 17.1284 | 115.9817 | 64.0439
0.875 | 128.3095 | 66.0622 | 94.7076 | 17.1538 | 116.0926 | 64.1547
0.87616 | 128.3075 | 66.1234 | 94.6458 | 17.1309 | 116.0304 | 64.1537
0.87616 | 128.3075 | 66.1234 | 94.6458 | 17.1309 | 116.0304 | 64.1537
0.87616 | 128.3075 | 66.0622 | 94.707 | 17.1309 | 116.0916 | 64.1537
0.87616 | 128.3075 | 66.001 | 94.7682 | 17.1309 | 116.1528 | 64.1537
0.87616 | 128.3075 | 66.1234 | 94.6458 | 17.1309 | 116.0304 | 64.1537
0.87616 | 128.3075 | 66.0622 | 94.707 | 17.1309 | 116.0916 | 64.1537
0.87732 | 128.404 | 66.1845 | 94.6169 | 17.1194 | 116.0175 | 64.202
0.87732 | 128.404 | 66.1234 | 94.678 | 17.1194 | 116.0786 | 64.202
0.87732 | 128.404 | 66.1234 | 94.678 | 17.1194 | 116.0786 | 64.202
0.87732 | 128.404 | 66.1234 | 94.678 | 17.1194 | 116.0786 | 64.202
0.87732 | 128.5271 | 66.001 | 94.8414 | 17.1334 | 116.2626 | 64.2636
0.87732 | 128.404 | 65.9399 | 94.8615 | 17.1194 | 116.2621 | 64.202
0.87854 | 128.4019 | 66.1234 | 94.6773 | 17.0952 | 116.0776 | 64.201
0.87854 | 128.525 | 66.001 | 94.8407 | 17.1092 | 116.2615 | 64.2625
0.87854 | 128.525 | 65.8787 | 94.963 | 17.1092 | 116.3838 | 64.2625
0.87854 | 128.525 | 66.001 | 94.8407 | 17.1092 | 116.2615 | 64.2625
0.87854 | 128.525 | 66.1234 | 94.7183 | 17.1092 | 116.1391 | 64.2625
0.87854 | 128.525 | 66.1234 | 94.7183 | 17.1092 | 116.1391 | 64.2625
0.8797 | 128.5231 | 66.001 | 94.84 | 17.0865 | 116.2606 | 64.2615
0.8797 | 128.6216 | 66.001 | 94.8729 | 17.0977 | 116.3098 | 64.3108
0.8797 | 128.5231 | 65.8787 | 94.9623 | 17.0865 | 116.3829 | 64.2615
0.8797 | 128.6216 | 65.8787 | 94.9952 | 17.0977 | 116.4321 | 64.3108
0.8797 | 128.6216 | 65.9399 | 94.934 | 17.0977 | 116.3709 | 64.3108
0.88085 | 128.6196 | 66.0622 | 94.811 | 17.0751 | 116.2476 | 64.3098
0.88085 | 128.6196 | 65.9399 | 94.9333 | 17.0751 | 116.3699 | 64.3098
0.88085 | 128.6196 | 65.6342 | 95.239 | 17.0751 | 116.6756 | 64.3098
0.88085 | 128.6196 | 65.8176 | 95.0556 | 17.0751 | 116.4922 | 64.3098
0.88085 | 128.6196 | 65.9399 | 94.9333 | 17.0751 | 116.3699 | 64.3098
0.88085 | 128.6196 | 65.9399 | 94.9333 | 17.0751 | 116.3699 | 64.3098
0.88201 | 128.7407 | 65.8176 | 95.096 | 17.0664 | 116.5528 | 64.3704
0.88201 | 128.7407 | 65.8176 | 95.096 | 17.0664 | 116.5528 | 64.3704
0.88201 | 128.7407 | 65.9399 | 94.9737 | 17.0664 | 116.4305 | 64.3704
0.88201 | 128.7407 | 65.6953 | 95.2183 | 17.0664 | 116.6751 | 64.3704
0.88201 | 128.7407 | 65.8787 | 95.0349 | 17.0664 | 116.4917 | 64.3704
0.88201 | 128.7407 | 65.9399 | 94.9737 | 17.0664 | 116.4305 | 64.3704
0.88324 | 128.7386 | 65.8787 | 95.0342 | 17.0425 | 116.4906 | 64.3693
0.88324 | 128.8371 | 65.8176 | 95.1281 | 17.0536 | 116.601 | 64.4186
0.88324 | 128.8371 | 66.001 | 94.9447 | 17.0536 | 116.4176 | 64.4186
0.88324 | 128.8371 | 65.8787 | 95.067 | 17.0536 | 116.5399 | 64.4186
0.88324 | 128.7386 | 65.9399 | 94.973 | 17.0425 | 116.4294 | 64.3693
0.88324 | 128.8371 | 65.9399 | 95.0058 | 17.0536 | 116.4787 | 64.4186
0.88324 | 128.8371 | 65.8176 | 95.1281 | 17.0536 | 116.601 | 64.4186
0.88439 | 128.8351 | 65.9399 | 95.0052 | 17.0311 | 116.4777 | 64.4176
0.88439 | 128.8351 | 66.001 | 94.9441 | 17.0311 | 116.4166 | 64.4176
0.88439 | 128.8351 | 65.9399 | 95.0052 | 17.0311 | 116.4777 | 64.4176
0.88439 | 128.8351 | 65.9399 | 95.0052 | 17.0311 | 116.4777 | 64.4176
0.88439 | 128.8351 | 65.8176 | 95.1275 | 17.0311 | 116.6 | 64.4176
0.88439 | 128.9583 | 65.8787 | 95.1074 | 17.045 | 116.6005 | 64.4791
0.88555 | 128.9563 | 65.9399 | 95.0455 | 17.0226 | 116.5383 | 64.4781
0.88555 | 128.9563 | 65.6953 | 95.2901 | 17.0226 | 116.7829 | 64.4781
0.88555 | 128.9563 | 65.7565 | 95.2289 | 17.0226 | 116.7217 | 64.4781
0.88555 | 128.9563 | 65.7565 | 95.2289 | 17.0226 | 116.7217 | 64.4781
0.88555 | 128.9563 | 65.9399 | 95.0455 | 17.0226 | 116.5383 | 64.4781
0.88678 | 128.9542 | 65.7565 | 95.2282 | 16.9988 | 116.7206 | 64.4771
0.88678 | 128.9542 | 66.001 | 94.9837 | 16.9988 | 116.4761 | 64.4771
0.88678 | 128.9542 | 65.8176 | 95.1671 | 16.9988 | 116.6595 | 64.4771
0.88678 | 128.9542 | 65.8176 | 95.1671 | 16.9988 | 116.6595 | 64.4771
0.88678 | 129.0527 | 65.8176 | 95.2 | 17.0099 | 116.7088 | 64.5263
0.88678 | 129.0527 | 65.8787 | 95.1389 | 17.0099 | 116.6477 | 64.5263
0.88793 | 129.0507 | 65.8176 | 95.1993 | 16.9875 | 116.7078 | 64.5253
0.88793 | 129.0507 | 65.6342 | 95.3827 | 16.9875 | 116.8912 | 64.5253
0.88793 | 129.0507 | 65.6342 | 95.3827 | 16.9875 | 116.8912 | 64.5253
0.88793 | 129.0507 | 65.8176 | 95.1993 | 16.9875 | 116.7078 | 64.5253
0.88793 | 129.0507 | 65.6953 | 95.3216 | 16.9875 | 116.8301 | 64.5253
0.88793 | 129.0507 | 65.8787 | 95.1382 | 16.9875 | 116.6467 | 64.5253
0.88909 | 129.1472 | 65.8176 | 95.2315 | 16.9763 | 116.756 | 64.5736
0.88909 | 129.1472 | 65.9399 | 95.1092 | 16.9763 | 116.6337 | 64.5736
0.88909 | 129.1472 | 65.8176 | 95.2315 | 16.9763 | 116.756 | 64.5736
0.88909 | 129.1472 | 65.8787 | 95.1704 | 16.9763 | 116.6949 | 64.5736
0.88909 | 129.1472 | 65.8787 | 95.1704 | 16.9763 | 116.6949 | 64.5736
0.88909 | 129.1472 | 65.9399 | 95.1092 | 16.9763 | 116.6337 | 64.5736
0.89024 | 129.1452 | 66.001 | 95.0474 | 16.954 | 116.5716 | 64.5726
0.89024 | 129.1452 | 65.9399 | 95.1085 | 16.954 | 116.6327 | 64.5726
0.89024 | 129.1452 | 65.8787 | 95.1697 | 16.954 | 116.6939 | 64.5726
0.89024 | 129.2683 | 65.8787 | 95.2108 | 16.9679 | 116.7555 | 64.6342
0.89024 | 129.1452 | 65.9399 | 95.1085 | 16.954 | 116.6327 | 64.5726
0.89024 | 129.2683 | 66.001 | 95.0885 | 16.9679 | 116.6332 | 64.6342
0.89024 | 129.2683 | 65.9399 | 95.1496 | 16.9679 | 116.6943 | 64.6342
0.89147 | 129.2662 | 65.8176 | 95.2712 | 16.9443 | 116.8155 | 64.6331
0.89147 | 129.2662 | 65.9399 | 95.1489 | 16.9443 | 116.6932 | 64.6331
0.89147 | 129.2662 | 65.9399 | 95.1489 | 16.9443 | 116.6932 | 64.6331
0.89147 | 129.2662 | 65.8176 | 95.2712 | 16.9443 | 116.8155 | 64.6331
0.89147 | 129.2662 | 65.9399 | 95.1489 | 16.9443 | 116.6932 | 64.6331
0.89263 | 129.3627 | 65.9399 | 95.181 | 16.9331 | 116.7415 | 64.6814
0.89263 | 129.3627 | 65.8176 | 95.3033 | 16.9331 | 116.8638 | 64.6814
0.89263 | 129.3627 | 65.7565 | 95.3644 | 16.9331 | 116.9249 | 64.6814
0.89263 | 129.3627 | 65.7565 | 95.3644 | 16.9331 | 116.9249 | 64.6814
0.89263 | 129.3627 | 65.8176 | 95.3033 | 16.9331 | 116.8638 | 64.6814
0.89263 | 129.3627 | 66.0622 | 95.0587 | 16.9331 | 116.6192 | 64.6814
0.89263 | 129.4858 | 65.8787 | 95.2833 | 16.9469 | 116.8642 | 64.7429
0.89263 | 129.4858 | 65.7565 | 95.4055 | 16.9469 | 116.9864 | 64.7429
0.89378 | 129.4838 | 65.8176 | 95.3437 | 16.9248 | 116.9243 | 64.7419
0.89378 | 129.4838 | 65.8787 | 95.2826 | 16.9248 | 116.8632 | 64.7419
0.89378 | 129.4838 | 65.8176 | 95.3437 | 16.9248 | 116.9243 | 64.7419
0.89378 | 129.4838 | 65.8787 | 95.2826 | 16.9248 | 116.8632 | 64.7419
0.89501 | 129.4817 | 65.6953 | 95.4653 | 16.9013 | 117.0456 | 64.7409
0.89501 | 129.5802 | 65.7565 | 95.4369 | 16.9123 | 117.0336 | 64.7901
0.89501 | 129.5802 | 65.8176 | 95.3758 | 16.9123 | 116.9725 | 64.7901
0.89501 | 129.5802 | 65.7565 | 95.4369 | 16.9123 | 117.0336 | 64.7901
0.89501 | 129.5802 | 65.8787 | 95.3147 | 16.9123 | 116.9114 | 64.7901
0.89501 | 129.5802 | 65.8176 | 95.3758 | 16.9123 | 116.9725 | 64.7901
0.89501 | 129.7033 | 65.7565 | 95.478 | 16.9261 | 117.0952 | 64.8516
0.89617 | 129.5782 | 65.8176 | 95.3752 | 16.8903 | 116.9715 | 64.7891
0.89617 | 129.7013 | 65.6953 | 95.5385 | 16.9041 | 117.1554 | 64.8507
0.89617 | 129.7013 | 65.8176 | 95.4162 | 16.9041 | 117.0331 | 64.8507
0.89617 | 129.7013 | 65.6953 | 95.5385 | 16.9041 | 117.1554 | 64.8507
0.89617 | 129.7013 | 66.001 | 95.2328 | 16.9041 | 116.8497 | 64.8507
0.89617 | 129.7013 | 65.8787 | 95.3551 | 16.9041 | 116.972 | 64.8507
0.89732 | 129.6993 | 65.8787 | 95.3544 | 16.8821 | 116.971 | 64.8497
0.89732 | 129.6993 | 65.6953 | 95.5378 | 16.8821 | 117.1544 | 64.8497
0.89732 | 129.6993 | 65.8176 | 95.4155 | 16.8821 | 117.0321 | 64.8497
0.89732 | 129.6993 | 65.8787 | 95.3544 | 16.8821 | 116.971 | 64.8497
0.89732 | 129.6993 | 65.7565 | 95.4766 | 16.8821 | 117.0932 | 64.8497
0.89732 | 129.7978 | 65.8787 | 95.3873 | 16.893 | 117.0202 | 64.8989
0.89848 | 129.7958 | 65.7565 | 95.5088 | 16.8711 | 117.1414 | 64.8979
0.89848 | 129.7958 | 65.6953 | 95.57 | 16.8711 | 117.2026 | 64.8979
0.89848 | 129.7958 | 65.8176 | 95.4477 | 16.8711 | 117.0803 | 64.8979
0.89848 | 129.7958 | 65.7565 | 95.5088 | 16.8711 | 117.1414 | 64.8979
0.8997 | 129.7937 | 66.001 | 95.2636 | 16.8478 | 116.8959 | 64.8968
0.8997 | 129.7937 | 65.6953 | 95.5693 | 16.8478 | 117.2016 | 64.8968
0.8997 | 129.7937 | 65.8787 | 95.3859 | 16.8478 | 117.0182 | 64.8968
0.8997 | 129.9168 | 65.8787 | 95.4269 | 16.8615 | 117.0797 | 64.9584
0.8997 | 129.7937 | 65.8787 | 95.3859 | 16.8478 | 117.0182 | 64.8968
0.8997 | 129.7937 | 65.7565 | 95.5081 | 16.8478 | 117.1404 | 64.8968
0.8997 | 129.9168 | 65.6953 | 95.6103 | 16.8615 | 117.2631 | 64.9584
0.8997 | 129.9168 | 65.8176 | 95.488 | 16.8615 | 117.1408 | 64.9584
0.90086 | 129.9148 | 66.001 | 95.304 | 16.8397 | 116.9564 | 64.9574
0.90086 | 129.9148 | 65.9399 | 95.3651 | 16.8397 | 117.0175 | 64.9574
0.90086 | 129.9148 | 66.1234 | 95.1816 | 16.8397 | 116.834 | 64.9574
0.90086 | 129.9148 | 65.9399 | 95.3651 | 16.8397 | 117.0175 | 64.9574
0.90086 | 129.9148 | 65.8176 | 95.4874 | 16.8397 | 117.1398 | 64.9574
0.90201 | 130.0113 | 66.001 | 95.3361 | 16.8288 | 117.0047 | 65.0056
0.90201 | 130.0113 | 66.001 | 95.3361 | 16.8288 | 117.0047 | 65.0056
0.90201 | 130.0113 | 66.1234 | 95.2137 | 16.8288 | 116.8823 | 65.0056
0.90201 | 130.0113 | 65.9399 | 95.3972 | 16.8288 | 117.0658 | 65.0056
0.90201 | 130.0113 | 65.8787 | 95.4584 | 16.8288 | 117.127 | 65.0056
0.90201 | 130.0113 | 65.8787 | 95.4584 | 16.8288 | 117.127 | 65.0056
0.90201 | 130.0113 | 66.001 | 95.3361 | 16.8288 | 117.0047 | 65.0056
0.90324 | 130.0092 | 66.0622 | 95.2742 | 16.8057 | 116.9424 | 65.0046
0.90324 | 130.1323 | 66.1845 | 95.1929 | 16.8193 | 116.8817 | 65.0661
0.90324 | 130.1323 | 66.1234 | 95.254 | 16.8193 | 116.9428 | 65.0661
0.90324 | 130.1323 | 66.2457 | 95.1317 | 16.8193 | 116.8205 | 65.0661
0.90324 | 130.1323 | 66.1234 | 95.254 | 16.8193 | 116.9428 | 65.0661
0.90324 | 130.0092 | 66.0622 | 95.2742 | 16.8057 | 116.9424 | 65.0046
0.90324 | 130.1323 | 66.0622 | 95.3152 | 16.8193 | 117.004 | 65.0661
0.9044 | 130.1303 | 66.0622 | 95.3146 | 16.7976 | 117.003 | 65.0651
0.9044 | 130.1303 | 65.9399 | 95.4369 | 16.7976 | 117.1253 | 65.0651
0.9044 | 130.2287 | 66.1845 | 95.2251 | 16.8085 | 116.9299 | 65.1144
0.9044 | 130.2287 | 66.001 | 95.4086 | 16.8085 | 117.1134 | 65.1144
0.9044 | 130.2287 | 65.9399 | 95.4697 | 16.8085 | 117.1745 | 65.1144
0.9044 | 130.2287 | 66.1234 | 95.2862 | 16.8085 | 116.991 | 65.1144
0.90555 | 130.2267 | 66.1234 | 95.2855 | 16.7868 | 116.99 | 65.1134
0.90555 | 130.2267 | 65.9399 | 95.469 | 16.7868 | 117.1735 | 65.1134
0.90555 | 130.2267 | 66.1845 | 95.2244 | 16.7868 | 116.9289 | 65.1134
0.90555 | 130.2267 | 66.1234 | 95.2855 | 16.7868 | 116.99 | 65.1134
0.90555 | 130.2267 | 65.8787 | 95.5302 | 16.7868 | 117.2347 | 65.1134
0.90671 | 130.3232 | 65.9399 | 95.5012 | 16.7761 | 117.2217 | 65.1616
0.90671 | 130.3232 | 66.0622 | 95.3789 | 16.7761 | 117.0994 | 65.1616
0.90671 | 130.3232 | 66.0622 | 95.3789 | 16.7761 | 117.0994 | 65.1616
0.90671 | 130.3232 | 66.0622 | 95.3789 | 16.7761 | 117.0994 | 65.1616
0.90671 | 130.3232 | 65.9399 | 95.5012 | 16.7761 | 117.2217 | 65.1616
0.90671 | 130.3232 | 66.001 | 95.4401 | 16.7761 | 117.1606 | 65.1616
0.90794 | 130.3211 | 65.9399 | 95.5005 | 16.7532 | 117.2207 | 65.1605
0.90794 | 130.3211 | 65.9399 | 95.5005 | 16.7532 | 117.2207 | 65.1605
0.90794 | 130.3211 | 66.001 | 95.4394 | 16.7532 | 117.1596 | 65.1605
0.90794 | 130.3211 | 66.1234 | 95.317 | 16.7532 | 117.0372 | 65.1605
0.90909 | 130.5407 | 66.0622 | 95.4514 | 16.756 | 117.2082 | 65.2703
0.90794 | 130.5426 | 66.001 | 95.5132 | 16.7776 | 117.2703 | 65.2713
0.90909 | 130.5407 | 66.001 | 95.5126 | 16.756 | 117.2694 | 65.2703
0.90909 | 130.5407 | 65.9399 | 95.5737 | 16.756 | 117.3304 | 65.2703
0.90909 | 130.5407 | 65.9399 | 95.5737 | 16.756 | 117.3304 | 65.2703
0.90909 | 130.5407 | 66.001 | 95.5126 | 16.756 | 117.2694 | 65.2703
0.90909 | 130.5407 | 66.0622 | 95.4514 | 16.756 | 117.2082 | 65.2703
0.90909 | 130.5407 | 65.8176 | 95.696 | 16.756 | 117.4527 | 65.2703
0.91025 | 130.6617 | 66.0622 | 95.4917 | 16.748 | 117.2687 | 65.3309
0.91025 | 130.6617 | 65.9399 | 95.614 | 16.748 | 117.391 | 65.3309
0.91025 | 130.6617 | 65.8787 | 95.6752 | 16.748 | 117.4522 | 65.3309
0.91025 | 130.6617 | 65.9399 | 95.614 | 16.748 | 117.391 | 65.3309
0.91025 | 130.6617 | 66.001 | 95.5529 | 16.748 | 117.3299 | 65.3309
0.91025 | 130.7602 | 65.8787 | 95.7081 | 16.7589 | 117.5014 | 65.3801
0.91148 | 130.6596 | 65.9399 | 95.6133 | 16.7252 | 117.3899 | 65.3298
0.91148 | 130.6596 | 65.8787 | 95.6745 | 16.7252 | 117.4511 | 65.3298
0.91148 | 130.7581 | 65.6953 | 95.8907 | 16.7361 | 117.6838 | 65.379
0.91148 | 130.7581 | 65.7565 | 95.8295 | 16.7361 | 117.6226 | 65.379
0.91148 | 130.7581 | 65.9399 | 95.6461 | 16.7361 | 117.4392 | 65.379
0.91148 | 130.7581 | 65.8787 | 95.7073 | 16.7361 | 117.5004 | 65.379
0.91263 | 130.7561 | 66.001 | 95.5844 | 16.7146 | 117.3771 | 65.378
0.91263 | 130.7561 | 65.9399 | 95.6455 | 16.7146 | 117.4382 | 65.378
0.91263 | 130.7561 | 65.8787 | 95.7067 | 16.7146 | 117.4994 | 65.378
0.91263 | 130.7561 | 66.0622 | 95.5232 | 16.7146 | 117.3159 | 65.378
0.91379 | 130.8772 | 65.8787 | 95.747 | 16.7068 | 117.5599 | 65.4386
0.91379 | 130.7541 | 65.8787 | 95.706 | 16.6933 | 117.4984 | 65.377
0.91379 | 130.8772 | 65.9399 | 95.6858 | 16.7068 | 117.4987 | 65.4386
0.91379 | 130.8772 | 66.001 | 95.6247 | 16.7068 | 117.4376 | 65.4386
0.91379 | 130.8772 | 65.8176 | 95.8081 | 16.7068 | 117.621 | 65.4386
0.91379 | 130.8772 | 66.1234 | 95.5023 | 16.7068 | 117.3152 | 65.4386
0.91379 | 130.8772 | 65.9399 | 95.6858 | 16.7068 | 117.4987 | 65.4386
0.91494 | 130.8751 | 66.1234 | 95.5017 | 16.6854 | 117.3142 | 65.4376
0.91494 | 130.8751 | 66.0622 | 95.5629 | 16.6854 | 117.3754 | 65.4376
0.91494 | 130.9736 | 65.8787 | 95.7792 | 16.6962 | 117.6081 | 65.4868
0.91494 | 130.9736 | 66.001 | 95.6569 | 16.6962 | 117.4858 | 65.4868
0.91494 | 130.9736 | 65.8787 | 95.7792 | 16.6962 | 117.6081 | 65.4868
0.91494 | 130.9736 | 65.9399 | 95.718 | 16.6962 | 117.5469 | 65.4868
0.91617 | 130.9715 | 66.001 | 95.6562 | 16.6736 | 117.4848 | 65.4857
0.91617 | 130.9715 | 66.1845 | 95.4727 | 16.6736 | 117.3013 | 65.4857
0.91617 | 130.9715 | 66.0622 | 95.595 | 16.6736 | 117.4236 | 65.4857
0.91617 | 131.0946 | 65.8787 | 95.8195 | 16.687 | 117.6686 | 65.5473
0.91617 | 131.0946 | 65.9399 | 95.7583 | 16.687 | 117.6074 | 65.5473
0.91733 | 131.0926 | 65.8787 | 95.8188 | 16.6658 | 117.6676 | 65.5463
0.91733 | 131.0926 | 66.001 | 95.6965 | 16.6658 | 117.5453 | 65.5463
0.91733 | 131.191 | 66.001 | 95.7294 | 16.6765 | 117.5945 | 65.5955
0.91733 | 131.191 | 65.9399 | 95.7905 | 16.6765 | 117.6556 | 65.5955
0.91733 | 131.191 | 65.7565 | 95.9739 | 16.6765 | 117.839 | 65.5955
0.91848 | 131.189 | 65.8176 | 95.9121 | 16.6553 | 117.7769 | 65.5945
0.91848 | 131.189 | 65.9399 | 95.7898 | 16.6553 | 117.6546 | 65.5945
0.91848 | 131.3121 | 66.0622 | 95.7085 | 16.6687 | 117.5939 | 65.656
0.91848 | 131.3121 | 66.001 | 95.7697 | 16.6687 | 117.6551 | 65.656
0.91848 | 131.3121 | 65.8787 | 95.892 | 16.6687 | 117.7774 | 65.656
0.91971 | 131.3099 | 65.8787 | 95.8913 | 16.6462 | 117.7763 | 65.655
0.91971 | 131.3099 | 65.8787 | 95.8913 | 16.6462 | 117.7763 | 65.655
0.91971 | 131.3099 | 65.7565 | 96.0135 | 16.6462 | 117.8985 | 65.655
0.91971 | 131.3099 | 65.7565 | 96.0135 | 16.6462 | 117.8985 | 65.655
0.91971 | 131.3099 | 65.8787 | 95.8913 | 16.6462 | 117.7763 | 65.655
0.91971 | 131.4084 | 65.8176 | 95.9852 | 16.6569 | 117.8866 | 65.7042
0.92086 | 131.3079 | 65.8787 | 95.8906 | 16.6251 | 117.7753 | 65.654
0.92086 | 131.3079 | 65.9399 | 95.8294 | 16.6251 | 117.7141 | 65.654
0.92086 | 131.4064 | 65.8176 | 95.9846 | 16.6358 | 117.8856 | 65.7032
0.92086 | 131.4064 | 65.7565 | 96.0457 | 16.6358 | 117.9467 | 65.7032
0.92086 | 131.4064 | 65.6953 | 96.1069 | 16.6358 | 118.0079 | 65.7032
0.92202 | 131.4044 | 65.7565 | 96.045 | 16.6148 | 117.9457 | 65.7022
0.92202 | 131.4044 | 65.6342 | 96.1673 | 16.6148 | 118.068 | 65.7022
0.92202 | 131.4044 | 65.6953 | 96.1062 | 16.6148 | 118.0069 | 65.7022
0.92202 | 131.4044 | 65.6342 | 96.1673 | 16.6148 | 118.068 | 65.7022
0.92202 | 131.4044 | 65.8176 | 95.9839 | 16.6148 | 117.8846 | 65.7022
0.92202 | 131.5028 | 65.8176 | 96.0167 | 16.6254 | 117.9338 | 65.7514
0.92317 | 131.5008 | 65.9399 | 95.8937 | 16.6044 | 117.8105 | 65.7504
0.92317 | 131.5008 | 65.9399 | 95.8937 | 16.6044 | 117.8105 | 65.7504
0.92317 | 131.5008 | 65.8176 | 96.016 | 16.6044 | 117.9328 | 65.7504
0.92317 | 131.4024 | 65.8176 | 95.9832 | 16.5937 | 117.8836 | 65.7012
0.92317 | 131.5008 | 65.8176 | 96.016 | 16.6044 | 117.9328 | 65.7504
0.9244 | 131.4987 | 65.8176 | 96.0153 | 16.5821 | 117.9318 | 65.7493
0.9244 | 131.6218 | 65.8176 | 96.0563 | 16.5954 | 117.9933 | 65.8109
0.9244 | 131.6218 | 65.6342 | 96.2397 | 16.5954 | 118.1767 | 65.8109
0.9244 | 131.6218 | 65.8176 | 96.0563 | 16.5954 | 117.9933 | 65.8109
0.9244 | 131.4987 | 65.7565 | 96.0764 | 16.5821 | 117.9929 | 65.7493
0.92556 | 131.6197 | 65.8176 | 96.0557 | 16.5745 | 117.9923 | 65.8099
0.9244 | 131.6218 | 65.9399 | 95.934 | 16.5954 | 117.871 | 65.8109
0.92556 | 131.6197 | 65.8787 | 95.9946 | 16.5745 | 117.9312 | 65.8099
0.92556 | 131.6197 | 66.0622 | 95.8111 | 16.5745 | 117.7477 | 65.8099
0.92556 | 131.6197 | 66.1234 | 95.7499 | 16.5745 | 117.6865 | 65.8099
0.92556 | 131.6197 | 65.8787 | 95.9946 | 16.5745 | 117.9312 | 65.8099
0.92671 | 131.6177 | 65.8787 | 95.9939 | 16.5536 | 117.9302 | 65.8089
0.92671 | 131.6177 | 66.1234 | 95.7492 | 16.5536 | 117.6855 | 65.8089
0.92671 | 131.7162 | 65.8787 | 96.0267 | 16.5642 | 117.9794 | 65.8581
0.92671 | 131.6177 | 65.8787 | 95.9939 | 16.5536 | 117.9302 | 65.8089
0.92794 | 131.6156 | 65.7565 | 96.1154 | 16.5315 | 118.0513 | 65.8078
0.92671 | 131.6177 | 66.001 | 95.8716 | 16.5536 | 117.8079 | 65.8089
0.92794 | 131.714 | 65.7565 | 96.1482 | 16.5421 | 118.1005 | 65.857
0.92794 | 131.714 | 65.6342 | 96.2705 | 16.5421 | 118.2228 | 65.857
0.92794 | 131.714 | 65.8176 | 96.0871 | 16.5421 | 118.0394 | 65.857
0.92794 | 131.714 | 65.6342 | 96.2705 | 16.5421 | 118.2228 | 65.857
0.92794 | 131.714 | 65.6342 | 96.2705 | 16.5421 | 118.2228 | 65.857
0.92794 | 131.714 | 65.6953 | 96.2094 | 16.5421 | 118.1617 | 65.857
0.9291 | 131.712 | 65.573 | 96.331 | 16.5213 | 118.283 | 65.856
0.9291 | 131.712 | 65.8787 | 96.0253 | 16.5213 | 117.9773 | 65.856
0.9291 | 131.712 | 65.9399 | 95.9641 | 16.5213 | 117.9161 | 65.856
0.9291 | 131.712 | 66.001 | 95.903 | 16.5213 | 117.855 | 65.856
0.9291 | 131.712 | 65.7565 | 96.1475 | 16.5213 | 118.0995 | 65.856
0.93025 | 131.71 | 65.8787 | 96.0247 | 16.5006 | 117.9763 | 65.855
0.93025 | 131.71 | 65.9399 | 95.9635 | 16.5006 | 117.9151 | 65.855
0.93025 | 131.71 | 65.8787 | 96.0247 | 16.5006 | 117.9763 | 65.855
0.93025 | 131.8331 | 65.8787 | 96.0657 | 16.5138 | 118.0379 | 65.9165
0.93025 | 131.8331 | 65.8176 | 96.1268 | 16.5138 | 118.099 | 65.9165
0.93141 | 131.8311 | 65.9399 | 96.0038 | 16.4931 | 117.9757 | 65.9155
0.93141 | 131.8311 | 65.9399 | 96.0038 | 16.4931 | 117.9757 | 65.9155
0.93141 | 131.8311 | 66.0622 | 95.8815 | 16.4931 | 117.8534 | 65.9155
0.93141 | 131.9295 | 65.8787 | 96.0978 | 16.5037 | 118.0861 | 65.9648
0.93141 | 131.9295 | 65.8787 | 96.0978 | 16.5037 | 118.0861 | 65.9648
0.93141 | 131.9295 | 65.8176 | 96.1589 | 16.5037 | 118.1472 | 65.9648
0.93141 | 131.9295 | 65.8176 | 96.1589 | 16.5037 | 118.1472 | 65.9648
0.93264 | 131.9274 | 66.0622 | 95.9136 | 16.4817 | 117.9015 | 65.9637
0.93264 | 131.9274 | 65.9399 | 96.0359 | 16.4817 | 118.0238 | 65.9637
0.93264 | 131.9274 | 66.001 | 95.9748 | 16.4817 | 117.9627 | 65.9637
0.93264 | 131.9274 | 65.8787 | 96.0971 | 16.4817 | 118.085 | 65.9637
0.93264 | 131.9274 | 65.9399 | 96.0359 | 16.4817 | 118.0238 | 65.9637
0.93379 | 131.9254 | 65.8787 | 96.0964 | 16.4611 | 118.084 | 65.9627
0.93379 | 131.9254 | 65.8176 | 96.1575 | 16.4611 | 118.1451 | 65.9627
0.93379 | 132.0484 | 65.8787 | 96.1375 | 16.4743 | 118.1455 | 66.0242
0.93379 | 132.0484 | 65.7565 | 96.2597 | 16.4743 | 118.2677 | 66.0242
0.93379 | 132.0484 | 65.9399 | 96.0763 | 16.4743 | 118.0843 | 66.0242
0.93379 | 131.9254 | 65.6342 | 96.3409 | 16.4611 | 118.3285 | 65.9627
0.93495 | 132.0464 | 65.6953 | 96.3202 | 16.4537 | 118.3279 | 66.0232
0.93495 | 132.0464 | 65.8176 | 96.1979 | 16.4537 | 118.2056 | 66.0232
0.93495 | 132.0464 | 65.8176 | 96.1979 | 16.4537 | 118.2056 | 66.0232
0.93495 | 132.0464 | 65.8787 | 96.1368 | 16.4537 | 118.1445 | 66.0232
0.93495 | 132.0464 | 65.6342 | 96.3813 | 16.4537 | 118.389 | 66.0232
0.93617 | 132.0443 | 65.6953 | 96.3195 | 16.4319 | 118.3268 | 66.0221
0.93617 | 132.0443 | 65.8176 | 96.1972 | 16.4319 | 118.2045 | 66.0221
0.93617 | 132.0443 | 65.6953 | 96.3195 | 16.4319 | 118.3268 | 66.0221
0.93617 | 132.0443 | 65.8787 | 96.1361 | 16.4319 | 118.1434 | 66.0221
0.93617 | 132.0443 | 65.6953 | 96.3195 | 16.4319 | 118.3268 | 66.0221
0.93733 | 132.0422 | 65.8176 | 96.1965 | 16.4114 | 118.2035 | 66.0211
0.93733 | 132.1407 | 65.7565 | 96.2904 | 16.4219 | 118.3139 | 66.0703
0.93733 | 132.1407 | 65.573 | 96.4739 | 16.4219 | 118.4974 | 66.0703
0.93733 | 132.1407 | 65.6953 | 96.3516 | 16.4219 | 118.3751 | 66.0703
0.93733 | 132.1407 | 65.6953 | 96.3516 | 16.4219 | 118.3751 | 66.0703
0.93733 | 132.1407 | 65.8176 | 96.2293 | 16.4219 | 118.2528 | 66.0703
0.93733 | 132.1407 | 65.6342 | 96.4127 | 16.4219 | 118.4362 | 66.0703
0.93849 | 132.1387 | 65.573 | 96.4732 | 16.4015 | 118.4964 | 66.0693
0.93849 | 132.1387 | 65.5118 | 96.5344 | 16.4015 | 118.5576 | 66.0693
0.93849 | 132.1387 | 65.8176 | 96.2286 | 16.4015 | 118.2518 | 66.0693
0.93849 | 132.1387 | 65.6342 | 96.412 | 16.4015 | 118.4352 | 66.0693
0.93849 | 132.1387 | 65.7565 | 96.2897 | 16.4015 | 118.3129 | 66.0693
0.93849 | 132.2617 | 65.8787 | 96.2086 | 16.4146 | 118.2522 | 66.1309
0.93964 | 132.2597 | 65.8176 | 96.269 | 16.3942 | 118.3123 | 66.1298
0.93964 | 132.2597 | 65.7565 | 96.3301 | 16.3942 | 118.3734 | 66.1298
0.93964 | 132.2597 | 65.6953 | 96.3913 | 16.3942 | 118.4346 | 66.1298
0.93964 | 132.2597 | 65.6953 | 96.3913 | 16.3942 | 118.4346 | 66.1298
0.93964 | 132.2597 | 65.7565 | 96.3301 | 16.3942 | 118.3734 | 66.1298
0.94087 | 132.2575 | 65.6953 | 96.3906 | 16.3726 | 118.4335 | 66.1288
0.94087 | 132.356 | 65.7565 | 96.3622 | 16.383 | 118.4215 | 66.178
0.94087 | 132.356 | 65.8176 | 96.3011 | 16.383 | 118.3604 | 66.178
0.94087 | 132.356 | 65.6953 | 96.4234 | 16.383 | 118.4827 | 66.178
0.94087 | 132.356 | 65.8176 | 96.3011 | 16.383 | 118.3604 | 66.178
0.94202 | 132.354 | 65.7565 | 96.3615 | 16.3627 | 118.4205 | 66.177
0.94202 | 132.477 | 65.7565 | 96.4025 | 16.3758 | 118.482 | 66.2385
0.94202 | 132.354 | 65.7565 | 96.3615 | 16.3627 | 118.4205 | 66.177
0.94202 | 132.477 | 65.9399 | 96.2191 | 16.3758 | 118.2986 | 66.2385
0.94202 | 132.477 | 65.9399 | 96.2191 | 16.3758 | 118.2986 | 66.2385
0.94202 | 132.477 | 65.8176 | 96.3414 | 16.3758 | 118.4209 | 66.2385
0.94318 | 132.475 | 65.8176 | 96.3407 | 16.3555 | 118.4199 | 66.2375
0.94318 | 132.475 | 65.8176 | 96.3407 | 16.3555 | 118.4199 | 66.2375
0.94318 | 132.475 | 65.7565 | 96.4018 | 16.3555 | 118.481 | 66.2375
0.94318 | 132.475 | 65.8176 | 96.3407 | 16.3555 | 118.4199 | 66.2375
0.94318 | 132.475 | 65.8787 | 96.2796 | 16.3555 | 118.3588 | 66.2375
0.94441 | 132.4728 | 65.8176 | 96.34 | 16.334 | 118.4188 | 66.2364
0.94441 | 132.4728 | 65.8176 | 96.34 | 16.334 | 118.4188 | 66.2364
0.94441 | 132.4728 | 65.7565 | 96.4011 | 16.334 | 118.4799 | 66.2364
0.94441 | 132.4728 | 65.8787 | 96.2789 | 16.334 | 118.3577 | 66.2364
0.94441 | 132.4728 | 65.7565 | 96.4011 | 16.334 | 118.4799 | 66.2364
0.94556 | 132.4708 | 65.7565 | 96.4005 | 16.3139 | 118.4789 | 66.2354
0.94556 | 132.5692 | 65.7565 | 96.4333 | 16.3243 | 118.5281 | 66.2846
0.94556 | 132.5692 | 65.7565 | 96.4333 | 16.3243 | 118.5281 | 66.2846
0.94556 | 132.5692 | 65.9399 | 96.2499 | 16.3243 | 118.3447 | 66.2846
0.94556 | 132.5692 | 65.7565 | 96.4333 | 16.3243 | 118.5281 | 66.2846
0.94556 | 132.7907 | 65.9399 | 96.3237 | 16.3477 | 118.4555 | 66.3954
0.94672 | 132.7887 | 65.8787 | 96.3842 | 16.3275 | 118.5157 | 66.3943
0.94672 | 132.7887 | 65.8787 | 96.3842 | 16.3275 | 118.5157 | 66.3943
0.94672 | 132.8871 | 65.8787 | 96.417 | 16.3379 | 118.5649 | 66.4436
0.94672 | 132.7887 | 66.0622 | 96.2007 | 16.3275 | 118.3322 | 66.3943
0.94672 | 132.7887 | 66.001 | 96.2619 | 16.3275 | 118.3934 | 66.3943
0.94787 | 132.7867 | 65.9399 | 96.3223 | 16.3074 | 118.4535 | 66.3933
0.94787 | 132.7867 | 65.9399 | 96.3223 | 16.3074 | 118.4535 | 66.3933
0.94787 | 132.8851 | 65.9399 | 96.3552 | 16.3178 | 118.5027 | 66.4425
0.94787 | 132.8851 | 65.8176 | 96.4775 | 16.3178 | 118.625 | 66.4425
0.94787 | 132.8851 | 65.8787 | 96.4164 | 16.3178 | 118.5639 | 66.4425
0.94787 | 132.8851 | 66.001 | 96.2941 | 16.3178 | 118.4416 | 66.4425
0.94787 | 132.8851 | 66.001 | 96.2941 | 16.3178 | 118.4416 | 66.4425
0.9491 | 132.8829 | 66.001 | 96.2933 | 16.2965 | 118.4405 | 66.4415
0.9491 | 133.006 | 65.9399 | 96.3954 | 16.3094 | 118.5631 | 66.503
0.9491 | 133.006 | 66.001 | 96.3343 | 16.3094 | 118.502 | 66.503
0.9491 | 133.006 | 66.001 | 96.3343 | 16.3094 | 118.502 | 66.503
0.9491 | 133.006 | 66.001 | 96.3343 | 16.3094 | 118.502 | 66.503
0.95026 | 133.0039 | 65.8787 | 96.456 | 16.2894 | 118.6233 | 66.502
0.95026 | 133.0039 | 65.8787 | 96.456 | 16.2894 | 118.6233 | 66.502
0.95026 | 133.0039 | 66.001 | 96.3337 | 16.2894 | 118.501 | 66.502
0.95026 | 133.0039 | 65.9399 | 96.3948 | 16.2894 | 118.5621 | 66.502
0.95141 | 133.0019 | 65.8787 | 96.4553 | 16.2694 | 118.6223 | 66.501
0.95026 | 133.1024 | 66.1234 | 96.2441 | 16.2997 | 118.4278 | 66.5512
0.95141 | 133.1003 | 66.0622 | 96.3046 | 16.2797 | 118.488 | 66.5502
0.95141 | 133.1003 | 66.1845 | 96.1823 | 16.2797 | 118.3657 | 66.5502
0.95141 | 133.1003 | 66.1234 | 96.2434 | 16.2797 | 118.4268 | 66.5502
0.95141 | 133.1003 | 66.0622 | 96.3046 | 16.2797 | 118.488 | 66.5502
0.95141 | 133.2234 | 66.0622 | 96.3456 | 16.2926 | 118.5495 | 66.6117
0.95141 | 133.2234 | 66.0622 | 96.3456 | 16.2926 | 118.5495 | 66.6117
0.95264 | 133.2212 | 66.1234 | 96.2837 | 16.2714 | 118.4872 | 66.6106
0.95264 | 133.2212 | 66.0622 | 96.3449 | 16.2714 | 118.5484 | 66.6106
0.95264 | 133.2212 | 66.3068 | 96.1003 | 16.2714 | 118.3038 | 66.6106
0.95264 | 133.2212 | 66.001 | 96.4061 | 16.2714 | 118.6096 | 66.6106
0.95264 | 133.2212 | 65.9399 | 96.4672 | 16.2714 | 118.6707 | 66.6106
0.9538 | 133.2192 | 66.001 | 96.4054 | 16.2515 | 118.6086 | 66.6096
0.9538 | 133.2192 | 65.9399 | 96.4665 | 16.2515 | 118.6697 | 66.6096
0.9538 | 133.2192 | 66.0622 | 96.3442 | 16.2515 | 118.5474 | 66.6096
0.9538 | 133.2192 | 66.1234 | 96.283 | 16.2515 | 118.4862 | 66.6096
0.9538 | 133.2192 | 66.0622 | 96.3442 | 16.2515 | 118.5474 | 66.6096
0.95611 | 133.3135 | 66.001 | 96.4369 | 16.2221 | 118.6558 | 66.6568
0.95611 | 133.2151 | 66.1845 | 96.2206 | 16.2118 | 118.4231 | 66.6076
0.95611 | 133.2151 | 66.0622 | 96.3429 | 16.2118 | 118.5454 | 66.6076
0.95611 | 133.3135 | 65.8176 | 96.6203 | 16.2221 | 118.8392 | 66.6568
0.95611 | 133.3135 | 65.8176 | 96.6203 | 16.2221 | 118.8392 | 66.6568
0.95611 | 133.3135 | 65.9399 | 96.498 | 16.2221 | 118.7169 | 66.6568
0.95611 | 133.3135 | 66.001 | 96.4369 | 16.2221 | 118.6558 | 66.6568
0.95733 | 133.3114 | 65.8787 | 96.5585 | 16.2011 | 118.777 | 66.6557
0.95733 | 133.3114 | 66.001 | 96.4362 | 16.2011 | 118.6547 | 66.6557
0.95733 | 133.3114 | 66.001 | 96.4362 | 16.2011 | 118.6547 | 66.6557
0.95733 | 133.3114 | 66.001 | 96.4362 | 16.2011 | 118.6547 | 66.6557
0.95849 | 133.3093 | 66.1234 | 96.3131 | 16.1813 | 118.5313 | 66.6547
0.95733 | 133.3114 | 66.001 | 96.4362 | 16.2011 | 118.6547 | 66.6557
0.95849 | 133.4324 | 65.9399 | 96.5376 | 16.1941 | 118.7763 | 66.7162
0.95849 | 133.4324 | 65.8176 | 96.6599 | 16.1941 | 118.8986 | 66.7162
0.95849 | 133.4324 | 66.001 | 96.4765 | 16.1941 | 118.7152 | 66.7162
0.95849 | 133.4324 | 66.1234 | 96.3541 | 16.1941 | 118.5928 | 66.7162
0.95849 | 133.4324 | 66.1234 | 96.3541 | 16.1941 | 118.5928 | 66.7162
0.95965 | 133.4303 | 66.1234 | 96.3534 | 16.1744 | 118.5918 | 66.7152
0.95965 | 133.4303 | 66.3068 | 96.17 | 16.1744 | 118.4084 | 66.7152
0.95965 | 133.4303 | 66.1234 | 96.3534 | 16.1744 | 118.5918 | 66.7152
0.95965 | 133.4303 | 66.1234 | 96.3534 | 16.1744 | 118.5918 | 66.7152
0.95965 | 133.5288 | 65.9399 | 96.5697 | 16.1847 | 118.8245 | 66.7644
0.96087 | 133.5266 | 66.1234 | 96.3855 | 16.1638 | 118.6399 | 66.7633
0.96087 | 133.4282 | 66.1234 | 96.3527 | 16.1535 | 118.5907 | 66.7141
0.96087 | 133.5266 | 66.1845 | 96.3244 | 16.1638 | 118.5788 | 66.7633
0.96087 | 133.5266 | 66.0622 | 96.4467 | 16.1638 | 118.7011 | 66.7633
0.96087 | 133.5266 | 66.1234 | 96.3855 | 16.1638 | 118.6399 | 66.7633
0.96087 | 133.5266 | 66.0622 | 96.4467 | 16.1638 | 118.7011 | 66.7633
0.96203 | 133.5246 | 66.2457 | 96.2625 | 16.1442 | 118.5166 | 66.7623
0.96203 | 133.6476 | 66.2457 | 96.3035 | 16.157 | 118.5781 | 66.8238
0.96203 | 133.6476 | 66.1234 | 96.4258 | 16.157 | 118.7004 | 66.8238
0.96203 | 133.6476 | 66.1234 | 96.4258 | 16.157 | 118.7004 | 66.8238
0.96203 | 133.6476 | 66.2457 | 96.3035 | 16.157 | 118.5781 | 66.8238
0.96203 | 133.6476 | 66.1234 | 96.4258 | 16.157 | 118.7004 | 66.8238
0.96203 | 133.6476 | 66.1234 | 96.4258 | 16.157 | 118.7004 | 66.8238
0.96318 | 133.6455 | 66.2457 | 96.3028 | 16.1374 | 118.5771 | 66.8228
0.96318 | 133.6455 | 66.001 | 96.5475 | 16.1374 | 118.8218 | 66.8228
0.96318 | 133.6455 | 66.001 | 96.5475 | 16.1374 | 118.8218 | 66.8228
0.96318 | 133.6455 | 66.1234 | 96.4251 | 16.1374 | 118.6994 | 66.8228
0.96318 | 133.6455 | 65.9399 | 96.6086 | 16.1374 | 118.8829 | 66.8228
0.96318 | 133.744 | 66.1845 | 96.3968 | 16.1476 | 118.6875 | 66.872
0.96434 | 133.7419 | 66.0622 | 96.5185 | 16.128 | 118.8088 | 66.871
0.96434 | 133.7419 | 65.8787 | 96.702 | 16.128 | 118.9923 | 66.871
0.96434 | 133.7419 | 66.001 | 96.5797 | 16.128 | 118.87 | 66.871
0.96434 | 133.7419 | 65.8787 | 96.702 | 16.128 | 118.9923 | 66.871
0.96434 | 133.7419 | 66.3068 | 96.2739 | 16.128 | 118.5642 | 66.871
0.96557 | 133.7398 | 66.1845 | 96.3954 | 16.1073 | 118.6854 | 66.8699
0.96557 | 133.7398 | 66.1845 | 96.3954 | 16.1073 | 118.6854 | 66.8699
0.96557 | 133.7398 | 66.001 | 96.5789 | 16.1073 | 118.8689 | 66.8699
0.96557 | 133.8382 | 66.0622 | 96.5505 | 16.1175 | 118.8569 | 66.9191
0.96557 | 133.8382 | 66.0622 | 96.5505 | 16.1175 | 118.8569 | 66.9191
0.96672 | 133.8361 | 66.0622 | 96.5499 | 16.098 | 118.8559 | 66.9181
0.96672 | 133.8361 | 66.001 | 96.6111 | 16.098 | 118.9171 | 66.9181
0.96672 | 133.8361 | 66.2457 | 96.3664 | 16.098 | 118.6724 | 66.9181
0.96672 | 133.9591 | 66.1234 | 96.5297 | 16.1107 | 118.8562 | 66.9796
0.96672 | 133.8361 | 66.1845 | 96.4276 | 16.098 | 118.7336 | 66.9181
0.96672 | 133.8361 | 66.0622 | 96.5499 | 16.098 | 118.8559 | 66.9181
0.96788 | 133.9571 | 66.0622 | 96.5902 | 16.0913 | 118.9164 | 66.9786
0.96788 | 133.9571 | 66.1234 | 96.529 | 16.0913 | 118.8552 | 66.9786
0.96788 | 133.9571 | 66.1234 | 96.529 | 16.0913 | 118.8552 | 66.9786
0.96788 | 133.9571 | 66.0622 | 96.5902 | 16.0913 | 118.9164 | 66.9786
0.96788 | 133.9571 | 66.1845 | 96.4679 | 16.0913 | 118.7941 | 66.9786
0.96788 | 133.9571 | 66.0622 | 96.5902 | 16.0913 | 118.9164 | 66.9786
0.96911 | 133.9549 | 66.1234 | 96.5283 | 16.0707 | 118.8541 | 66.9775
0.96911 | 133.9549 | 66.1234 | 96.5283 | 16.0707 | 118.8541 | 66.9775
0.96911 | 133.9549 | 66.1845 | 96.4672 | 16.0707 | 118.793 | 66.9775
0.96911 | 134.0533 | 66.0622 | 96.6223 | 16.0808 | 118.9645 | 67.0267
0.96911 | 134.0533 | 66.001 | 96.6835 | 16.0808 | 119.0257 | 67.0267
0.97026 | 134.0513 | 66.001 | 96.6828 | 16.0615 | 119.0247 | 67.0257
0.97026 | 134.0513 | 66.0622 | 96.6216 | 16.0615 | 118.9635 | 67.0257
0.97026 | 134.0513 | 66.0622 | 96.6216 | 16.0615 | 118.9635 | 67.0257
0.97026 | 134.0513 | 66.0622 | 96.6216 | 16.0615 | 118.9635 | 67.0257
0.97026 | 134.0513 | 66.0622 | 96.6216 | 16.0615 | 118.9635 | 67.0257
0.97026 | 134.0513 | 66.001 | 96.6828 | 16.0615 | 119.0247 | 67.0257
0.97026 | 134.0513 | 66.0622 | 96.6216 | 16.0615 | 118.9635 | 67.0257
0.97142 | 134.1723 | 66.001 | 96.7231 | 16.0548 | 119.0852 | 67.0861
0.97142 | 134.1723 | 65.9399 | 96.7842 | 16.0548 | 119.1463 | 67.0861
0.97142 | 134.1723 | 66.001 | 96.7231 | 16.0548 | 119.0852 | 67.0861
0.97142 | 134.1723 | 66.001 | 96.7231 | 16.0548 | 119.0852 | 67.0861
0.97257 | 134.1702 | 65.8787 | 96.8447 | 16.0355 | 119.2064 | 67.0851
0.97257 | 134.1702 | 66.001 | 96.7224 | 16.0355 | 119.0841 | 67.0851
0.97257 | 134.1702 | 66.1234 | 96.6 | 16.0355 | 118.9617 | 67.0851
0.97257 | 134.1702 | 66.001 | 96.7224 | 16.0355 | 119.0841 | 67.0851
0.97257 | 134.1702 | 65.9399 | 96.7835 | 16.0355 | 119.1452 | 67.0851
0.97257 | 134.2686 | 66.0622 | 96.694 | 16.0456 | 119.0721 | 67.1343
0.97257 | 134.2686 | 66.001 | 96.7552 | 16.0456 | 119.1333 | 67.1343
0.97257 | 134.2686 | 66.001 | 96.7552 | 16.0456 | 119.1333 | 67.1343
0.9738 | 134.2665 | 66.0622 | 96.6933 | 16.0252 | 119.0711 | 67.1332
0.9738 | 134.2665 | 65.9399 | 96.8156 | 16.0252 | 119.1934 | 67.1332
0.9738 | 134.2665 | 66.0622 | 96.6933 | 16.0252 | 119.0711 | 67.1332
0.9738 | 134.2665 | 66.0622 | 96.6933 | 16.0252 | 119.0711 | 67.1332
0.97496 | 134.2644 | 66.0622 | 96.6926 | 16.006 | 119.07 | 67.1322
0.97496 | 134.2644 | 66.1234 | 96.6314 | 16.006 | 119.0088 | 67.1322
0.97496 | 134.2644 | 66.0622 | 96.6926 | 16.006 | 119.07 | 67.1322
0.97496 | 134.2644 | 66.3068 | 96.448 | 16.006 | 118.8254 | 67.1322
0.97496 | 134.2644 | 65.9399 | 96.8149 | 16.006 | 119.1923 | 67.1322
0.97496 | 134.3874 | 66.001 | 96.7948 | 16.0186 | 119.1927 | 67.1937
0.97611 | 134.3854 | 65.9399 | 96.8552 | 15.9994 | 119.2528 | 67.1927
0.97611 | 134.3854 | 66.001 | 96.7941 | 15.9994 | 119.1917 | 67.1927
0.97611 | 134.3854 | 65.9399 | 96.8552 | 15.9994 | 119.2528 | 67.1927
0.97611 | 134.3854 | 65.8787 | 96.9164 | 15.9994 | 119.314 | 67.1927
0.97611 | 134.3854 | 66.0622 | 96.7329 | 15.9994 | 119.1305 | 67.1927
0.97611 | 134.3854 | 66.1234 | 96.6717 | 15.9994 | 119.0693 | 67.1927
0.97611 | 134.4838 | 66.1234 | 96.7045 | 16.0095 | 119.1185 | 67.2419
0.97734 | 134.4816 | 66.001 | 96.8262 | 15.9892 | 119.2398 | 67.2408
0.97734 | 134.4816 | 66.001 | 96.8262 | 15.9892 | 119.2398 | 67.2408
0.97734 | 134.4816 | 66.0622 | 96.765 | 15.9892 | 119.1786 | 67.2408
0.97734 | 134.4816 | 65.8787 | 96.9485 | 15.9892 | 119.3621 | 67.2408
0.97734 | 134.4816 | 66.001 | 96.8262 | 15.9892 | 119.2398 | 67.2408
0.97849 | 134.4796 | 66.001 | 96.8255 | 15.9701 | 119.2388 | 67.2398
0.97849 | 134.6026 | 65.8787 | 96.9888 | 15.9827 | 119.4226 | 67.3013
0.97849 | 134.6026 | 66.001 | 96.8665 | 15.9827 | 119.3003 | 67.3013
0.97849 | 134.6026 | 65.9399 | 96.9276 | 15.9827 | 119.3614 | 67.3013
0.97849 | 134.6026 | 65.8787 | 96.9888 | 15.9827 | 119.4226 | 67.3013
0.97849 | 134.6026 | 65.9399 | 96.9276 | 15.9827 | 119.3614 | 67.3013
0.97965 | 134.6989 | 66.0622 | 96.8375 | 15.9736 | 119.2873 | 67.3495
0.97965 | 134.6005 | 65.8176 | 97.0493 | 15.9636 | 119.4827 | 67.3003
0.97965 | 134.6005 | 65.9399 | 96.927 | 15.9636 | 119.3604 | 67.3003
0.97965 | 134.6989 | 66.001 | 96.8987 | 15.9736 | 119.3485 | 67.3495
0.98081 | 134.6969 | 65.8176 | 97.0814 | 15.9546 | 119.5309 | 67.3484
0.97965 | 134.6989 | 66.001 | 96.8987 | 15.9736 | 119.3485 | 67.3495
0.98081 | 134.6969 | 65.9399 | 96.9591 | 15.9546 | 119.4086 | 67.3484
0.98081 | 134.6969 | 66.1234 | 96.7756 | 15.9546 | 119.2251 | 67.3484
0.98081 | 134.6969 | 66.001 | 96.898 | 15.9546 | 119.3475 | 67.3484
0.98081 | 134.9182 | 65.9399 | 97.0329 | 15.9772 | 119.5192 | 67.4591
0.98081 | 134.9182 | 66.0622 | 96.9106 | 15.9772 | 119.3969 | 67.4591
0.98203 | 134.9161 | 66.0622 | 96.9098 | 15.957 | 119.3959 | 67.458
0.98203 | 134.9161 | 66.1845 | 96.7875 | 15.957 | 119.2736 | 67.458
0.98203 | 134.9161 | 66.0622 | 96.9098 | 15.957 | 119.3959 | 67.458
0.98203 | 134.9161 | 66.0622 | 96.9098 | 15.957 | 119.3959 | 67.458
0.98203 | 134.9161 | 66.1845 | 96.7875 | 15.957 | 119.2736 | 67.458
0.98319 | 135.0124 | 65.9399 | 97.0643 | 15.948 | 119.5663 | 67.5062
0.98319 | 135.0124 | 66.0622 | 96.942 | 15.948 | 119.444 | 67.5062
0.98319 | 135.0124 | 65.8787 | 97.1255 | 15.948 | 119.6275 | 67.5062
0.98319 | 135.0124 | 65.9399 | 97.0643 | 15.948 | 119.5663 | 67.5062
0.98319 | 135.0124 | 66.1234 | 96.8808 | 15.948 | 119.3828 | 67.5062
0.98319 | 135.0124 | 66.001 | 97.0032 | 15.948 | 119.5052 | 67.5062
0.98434 | 135.0104 | 66.2457 | 96.7578 | 15.9291 | 119.2595 | 67.5052
0.98434 | 135.0104 | 65.9399 | 97.0636 | 15.9291 | 119.5653 | 67.5052
0.98434 | 135.0104 | 66.0622 | 96.9413 | 15.9291 | 119.443 | 67.5052
0.98434 | 135.1333 | 66.0622 | 96.9823 | 15.9416 | 119.5045 | 67.5667
0.98434 | 135.1333 | 66.0622 | 96.9823 | 15.9416 | 119.5045 | 67.5667
0.98557 | 135.1312 | 66.1234 | 96.9203 | 15.9215 | 119.4422 | 67.5656
0.98557 | 135.1312 | 65.9399 | 97.1038 | 15.9215 | 119.6257 | 67.5656
0.98557 | 135.1312 | 65.9399 | 97.1038 | 15.9215 | 119.6257 | 67.5656
0.98557 | 135.1312 | 66.1234 | 96.9203 | 15.9215 | 119.4422 | 67.5656
0.98557 | 135.1312 | 66.1234 | 96.9203 | 15.9215 | 119.4422 | 67.5656
0.98557 | 135.1312 | 66.2457 | 96.798 | 15.9215 | 119.3199 | 67.5656
0.98673 | 135.1291 | 65.8787 | 97.1644 | 15.9027 | 119.6859 | 67.5646
0.98673 | 135.1291 | 65.9399 | 97.1032 | 15.9027 | 119.6247 | 67.5646
0.98673 | 135.2275 | 66.1845 | 96.8914 | 15.9126 | 119.4293 | 67.6138
0.98673 | 135.2275 | 65.9399 | 97.136 | 15.9126 | 119.6739 | 67.6138
0.98673 | 135.2275 | 66.001 | 97.0749 | 15.9126 | 119.6128 | 67.6138
0.98788 | 135.2254 | 66.001 | 97.0742 | 15.8938 | 119.6117 | 67.6127
0.98673 | 135.2275 | 66.001 | 97.0749 | 15.9126 | 119.6128 | 67.6138
0.98788 | 135.2254 | 66.0622 | 97.013 | 15.8938 | 119.5505 | 67.6127
0.98788 | 135.2254 | 66.001 | 97.0742 | 15.8938 | 119.6117 | 67.6127
0.98788 | 135.2254 | 66.0622 | 97.013 | 15.8938 | 119.5505 | 67.6127
0.98788 | 135.2254 | 66.1234 | 96.9518 | 15.8938 | 119.4893 | 67.6127
0.98904 | 135.3464 | 66.1234 | 96.9921 | 15.8875 | 119.5498 | 67.6732
0.98904 | 135.3464 | 66.001 | 97.1145 | 15.8875 | 119.6722 | 67.6732
0.98904 | 135.3464 | 66.2457 | 96.8698 | 15.8875 | 119.4275 | 67.6732
0.98904 | 135.3464 | 66.0622 | 97.0533 | 15.8875 | 119.611 | 67.6732
0.98904 | 135.3464 | 66.1234 | 96.9921 | 15.8875 | 119.5498 | 67.6732
0.98904 | 135.3464 | 66.001 | 97.1145 | 15.8875 | 119.6722 | 67.6732
0.99027 | 135.3442 | 65.8176 | 97.2972 | 15.8676 | 119.8545 | 67.6721
0.99027 | 135.3442 | 66.0622 | 97.0526 | 15.8676 | 119.6099 | 67.6721
0.99027 | 135.3442 | 66.1845 | 96.9303 | 15.8676 | 119.4876 | 67.6721
0.99027 | 135.3442 | 66.0622 | 97.0526 | 15.8676 | 119.6099 | 67.6721
0.99027 | 135.3442 | 66.0622 | 97.0526 | 15.8676 | 119.6099 | 67.6721
0.99027 | 135.3442 | 66.1845 | 96.9303 | 15.8676 | 119.4876 | 67.6721
0.99142 | 135.4405 | 66.2457 | 96.9012 | 15.8588 | 119.4746 | 67.7203
0.99142 | 135.4405 | 66.0622 | 97.0847 | 15.8588 | 119.6581 | 67.7203
0.99142 | 135.4405 | 66.1845 | 96.9624 | 15.8588 | 119.5358 | 67.7203
0.99142 | 135.4405 | 66.001 | 97.1459 | 15.8588 | 119.7193 | 67.7203
0.99142 | 135.5635 | 66.0622 | 97.1257 | 15.8712 | 119.7196 | 67.7818
0.99142 | 135.4405 | 66.0622 | 97.0847 | 15.8588 | 119.6581 | 67.7203
0.99258 | 135.5614 | 66.0622 | 97.125 | 15.8525 | 119.7185 | 67.7807
0.99258 | 135.5614 | 66.0622 | 97.125 | 15.8525 | 119.7185 | 67.7807
0.99258 | 135.5614 | 65.9399 | 97.2473 | 15.8525 | 119.8408 | 67.7807
0.99258 | 135.5614 | 66.001 | 97.1862 | 15.8525 | 119.7797 | 67.7807
0.99258 | 135.5614 | 65.9399 | 97.2473 | 15.8525 | 119.8408 | 67.7807
0.99381 | 135.5593 | 66.1845 | 97.0019 | 15.8327 | 119.5952 | 67.7796
0.99381 | 135.5593 | 66.001 | 97.1854 | 15.8327 | 119.7787 | 67.7796
0.99381 | 135.5593 | 66.001 | 97.1854 | 15.8327 | 119.7787 | 67.7796
0.99381 | 135.6576 | 66.0622 | 97.157 | 15.8426 | 119.7666 | 67.8288
0.99381 | 135.6576 | 66.1234 | 97.0958 | 15.8426 | 119.7054 | 67.8288
0.99381 | 135.5593 | 65.9399 | 97.2465 | 15.8327 | 119.8398 | 67.7796
0.99496 | 135.6556 | 65.8787 | 97.3399 | 15.824 | 119.9491 | 67.8278
0.99496 | 135.6556 | 66.001 | 97.2176 | 15.824 | 119.8268 | 67.8278
0.99496 | 135.6556 | 66.1845 | 97.0341 | 15.824 | 119.6433 | 67.8278
0.99496 | 135.6556 | 66.1845 | 97.0341 | 15.824 | 119.6433 | 67.8278
0.99496 | 135.6556 | 66.001 | 97.2176 | 15.824 | 119.8268 | 67.8278
0.99612 | 135.6535 | 66.1234 | 97.0945 | 15.8054 | 119.7034 | 67.8268
0.99612 | 135.6535 | 66.0622 | 97.1557 | 15.8054 | 119.7646 | 67.8268
0.99612 | 135.7765 | 66.0622 | 97.1967 | 15.8178 | 119.8261 | 67.8882
0.99612 | 135.7765 | 66.1234 | 97.1355 | 15.8178 | 119.7649 | 67.8882
0.99612 | 135.7765 | 66.2457 | 97.0132 | 15.8178 | 119.6426 | 67.8882
0.99612 | 135.7765 | 66.1845 | 97.0744 | 15.8178 | 119.7038 | 67.8882
0.99612 | 135.7765 | 65.8787 | 97.3802 | 15.8178 | 120.0096 | 67.8882
0.99612 | 135.7765 | 66.0622 | 97.1967 | 15.8178 | 119.8261 | 67.8882
0.99727 | 135.7744 | 66.2457 | 97.0125 | 15.7992 | 119.6415 | 67.8872
0.99727 | 135.7744 | 66.1234 | 97.1348 | 15.7992 | 119.7638 | 67.8872
0.99727 | 135.7744 | 66.2457 | 97.0125 | 15.7992 | 119.6415 | 67.8872
0.99727 | 135.8728 | 66.1234 | 97.1676 | 15.8091 | 119.813 | 67.9364
0.99727 | 135.8728 | 66.001 | 97.29 | 15.8091 | 119.9354 | 67.9364
0.99727 | 135.8728 | 66.1234 | 97.1676 | 15.8091 | 119.813 | 67.9364
0.9985 | 135.8706 | 66.1234 | 97.1668 | 15.7895 | 119.8119 | 67.9353
0.9985 | 135.8706 | 66.1234 | 97.1668 | 15.7895 | 119.8119 | 67.9353
0.9985 | 135.8706 | 66.1234 | 97.1668 | 15.7895 | 119.8119 | 67.9353
0.9985 | 135.9936 | 66.1234 | 97.2078 | 15.8018 | 119.8734 | 67.9968
0.9985 | 135.8706 | 66.2457 | 97.0445 | 15.7895 | 119.6896 | 67.9353
0.99965 | 135.8686 | 66.001 | 97.2885 | 15.771 | 119.9333 | 67.9343
0.99965 | 135.8686 | 66.1845 | 97.105 | 15.771 | 119.7498 | 67.9343
0.99965 | 135.9915 | 66.1234 | 97.2071 | 15.7833 | 119.8724 | 67.9958
0.99965 | 135.9915 | 66.0622 | 97.2683 | 15.7833 | 119.9336 | 67.9958
0.99965 | 135.9915 | 66.1234 | 97.2071 | 15.7833 | 119.8724 | 67.9958
0.99965 | 135.9915 | 66.2457 | 97.0848 | 15.7833 | 119.7501 | 67.9958
1.0008 | 136.0878 | 66.001 | 97.3616 | 15.7747 | 120.0429 | 68.0439
1.0008 | 136.0878 | 66.0622 | 97.3004 | 15.7747 | 119.9817 | 68.0439
1.0008 | 136.0878 | 65.9399 | 97.4227 | 15.7747 | 120.104 | 68.0439
1.0008 | 136.0878 | 65.9399 | 97.4227 | 15.7747 | 120.104 | 68.0439
1.0008 | 136.0878 | 66.0622 | 97.3004 | 15.7747 | 119.9817 | 68.0439
1.0008 | 136.0878 | 66.1234 | 97.2392 | 15.7747 | 119.9205 | 68.0439
1.002 | 136.0857 | 66.1845 | 97.1774 | 15.7551 | 119.8583 | 68.0428
1.002 | 136.0857 | 66.1845 | 97.1774 | 15.7551 | 119.8583 | 68.0428
1.002 | 136.0857 | 66.1234 | 97.2385 | 15.7551 | 119.9194 | 68.0428
1.002 | 136.0857 | 65.8787 | 97.4832 | 15.7551 | 120.1641 | 68.0428
1.002 | 136.0857 | 66.1234 | 97.2385 | 15.7551 | 119.9194 | 68.0428
1.002 | 136.0857 | 66.1234 | 97.2385 | 15.7551 | 119.9194 | 68.0428
1.0032 | 136.182 | 66.1234 | 97.2706 | 15.7466 | 119.9676 | 68.091
1.0032 | 136.182 | 66.001 | 97.393 | 15.7466 | 120.09 | 68.091
1.0032 | 136.182 | 66.001 | 97.393 | 15.7466 | 120.09 | 68.091
1.0032 | 136.182 | 66.0622 | 97.3318 | 15.7466 | 120.0288 | 68.091
1.0032 | 136.182 | 66.0622 | 97.3318 | 15.7466 | 120.0288 | 68.091
1.0032 | 136.182 | 66.1234 | 97.2706 | 15.7466 | 119.9676 | 68.091
1.0043 | 136.1799 | 66.3068 | 97.0865 | 15.7283 | 119.7832 | 68.0899
1.0043 | 136.1799 | 66.0622 | 97.3311 | 15.7283 | 120.0278 | 68.0899
1.0043 | 136.3029 | 66.0622 | 97.3721 | 15.7405 | 120.0893 | 68.1514
1.0043 | 136.3029 | 66.0622 | 97.3721 | 15.7405 | 120.0893 | 68.1514
1.0043 | 136.3029 | 66.001 | 97.4333 | 15.7405 | 120.1505 | 68.1514
1.0055 | 136.3008 | 66.001 | 97.4326 | 15.7222 | 120.1494 | 68.1504
1.0043 | 136.3029 | 66.1234 | 97.3109 | 15.7405 | 120.0281 | 68.1514
1.0055 | 136.3008 | 66.1234 | 97.3102 | 15.7222 | 120.027 | 68.1504
1.0055 | 136.3992 | 65.9399 | 97.5265 | 15.732 | 120.2597 | 68.1996
1.0055 | 136.3008 | 66.1845 | 97.2491 | 15.7222 | 119.9659 | 68.1504
1.0055 | 136.3992 | 66.1234 | 97.343 | 15.732 | 120.0762 | 68.1996
1.0067 | 136.397 | 66.0622 | 97.4035 | 15.7126 | 120.1363 | 68.1985
1.0067 | 136.397 | 66.0622 | 97.4035 | 15.7126 | 120.1363 | 68.1985
1.0067 | 136.397 | 66.1234 | 97.3423 | 15.7126 | 120.0751 | 68.1985
1.0067 | 136.397 | 66.1234 | 97.3423 | 15.7126 | 120.0751 | 68.1985
1.0067 | 136.397 | 66.001 | 97.4647 | 15.7126 | 120.1975 | 68.1985
1.0067 | 136.397 | 66.0622 | 97.4035 | 15.7126 | 120.1363 | 68.1985
1.0067 | 136.5199 | 65.9399 | 97.5668 | 15.7248 | 120.3201 | 68.26
1.0067 | 136.5199 | 66.0622 | 97.4445 | 15.7248 | 120.1978 | 68.26
1.0079 | 136.5179 | 66.001 | 97.505 | 15.7066 | 120.258 | 68.2589
1.0079 | 136.5179 | 65.9399 | 97.5661 | 15.7066 | 120.3191 | 68.2589
1.0079 | 136.5179 | 65.8787 | 97.6273 | 15.7066 | 120.3803 | 68.2589
1.0079 | 136.5179 | 66.001 | 97.505 | 15.7066 | 120.258 | 68.2589
1.009 | 136.5158 | 66.2457 | 97.2596 | 15.6884 | 120.0122 | 68.2579
1.009 | 136.5158 | 66.0622 | 97.4431 | 15.6884 | 120.1957 | 68.2579
1.009 | 136.5158 | 66.1845 | 97.3208 | 15.6884 | 120.0734 | 68.2579
1.009 | 136.6142 | 66.0622 | 97.4759 | 15.6981 | 120.2449 | 68.3071
1.009 | 136.6142 | 66.0622 | 97.4759 | 15.6981 | 120.2449 | 68.3071
1.009 | 136.6142 | 66.0622 | 97.4759 | 15.6981 | 120.2449 | 68.3071
1.009 | 136.6142 | 66.3068 | 97.2313 | 15.6981 | 120.0003 | 68.3071
1.0103 | 136.612 | 66.1234 | 97.4139 | 15.6789 | 120.1826 | 68.306
1.0103 | 136.612 | 66.1234 | 97.4139 | 15.6789 | 120.1826 | 68.306
1.0103 | 136.7349 | 66.001 | 97.5773 | 15.691 | 120.3665 | 68.3675
1.0103 | 136.612 | 66.1234 | 97.4139 | 15.6789 | 120.1826 | 68.306
1.0103 | 136.7349 | 66.2457 | 97.3326 | 15.691 | 120.1218 | 68.3675
1.0103 | 136.7349 | 66.0622 | 97.5161 | 15.691 | 120.3053 | 68.3675
1.0114 | 136.7328 | 66.1845 | 97.3931 | 15.6729 | 120.1819 | 68.3664
1.0114 | 136.7328 | 66.2457 | 97.3319 | 15.6729 | 120.1207 | 68.3664
1.0114 | 136.6099 | 66.0622 | 97.4745 | 15.6607 | 120.2428 | 68.3049
1.0114 | 136.7328 | 66.001 | 97.5766 | 15.6729 | 120.3654 | 68.3664
1.0126 | 136.7308 | 66.001 | 97.5759 | 15.6548 | 120.3644 | 68.3654
1.0126 | 136.7308 | 66.001 | 97.5759 | 15.6548 | 120.3644 | 68.3654
1.0126 | 136.7308 | 65.9399 | 97.637 | 15.6548 | 120.4255 | 68.3654
1.0126 | 136.7308 | 66.1234 | 97.4535 | 15.6548 | 120.242 | 68.3654
1.0126 | 136.8291 | 66.3068 | 97.3029 | 15.6645 | 120.1078 | 68.4146
1.0126 | 136.7308 | 66.2457 | 97.3312 | 15.6548 | 120.1197 | 68.3654
1.0126 | 136.8291 | 66.1234 | 97.4863 | 15.6645 | 120.2912 | 68.4146
1.0126 | 136.8291 | 66.0622 | 97.5475 | 15.6645 | 120.3524 | 68.4146
1.0137 | 136.8271 | 66.1234 | 97.4856 | 15.6465 | 120.2902 | 68.4135
1.0137 | 136.8271 | 65.9399 | 97.6691 | 15.6465 | 120.4737 | 68.4135
1.0137 | 136.8271 | 66.1234 | 97.4856 | 15.6465 | 120.2902 | 68.4135
1.0137 | 136.8271 | 66.1234 | 97.4856 | 15.6465 | 120.2902 | 68.4135
1.0137 | 136.8271 | 66.001 | 97.608 | 15.6465 | 120.4126 | 68.4135
1.015 | 136.8249 | 66.001 | 97.6073 | 15.6273 | 120.4115 | 68.4124
1.015 | 136.8249 | 66.0622 | 97.5461 | 15.6273 | 120.3503 | 68.4124
1.015 | 136.9478 | 66.1234 | 97.5259 | 15.6394 | 120.3505 | 68.4739
1.015 | 136.9478 | 65.9399 | 97.7094 | 15.6394 | 120.534 | 68.4739
1.015 | 136.9478 | 66.1845 | 97.4648 | 15.6394 | 120.2894 | 68.4739
1.015 | 136.9478 | 66.1845 | 97.4648 | 15.6394 | 120.2894 | 68.4739
1.015 | 136.9478 | 66.1234 | 97.5259 | 15.6394 | 120.3505 | 68.4739
1.015 | 136.9478 | 66.1234 | 97.5259 | 15.6394 | 120.3505 | 68.4739
1.015 | 136.9478 | 66.001 | 97.6483 | 15.6394 | 120.4729 | 68.4739
1.0161 | 136.9457 | 66.0622 | 97.5864 | 15.6214 | 120.4107 | 68.4729
1.0161 | 136.9457 | 66.001 | 97.6476 | 15.6214 | 120.4719 | 68.4729
1.0161 | 136.9457 | 66.001 | 97.6476 | 15.6214 | 120.4719 | 68.4729
1.0161 | 136.9457 | 66.1845 | 97.4641 | 15.6214 | 120.2884 | 68.4729
1.0161 | 136.9457 | 66.1845 | 97.4641 | 15.6214 | 120.2884 | 68.4729
1.0173 | 136.9437 | 65.9399 | 97.708 | 15.6035 | 120.532 | 68.4718
1.0173 | 137.165 | 66.0622 | 97.6595 | 15.6252 | 120.5203 | 68.5825
1.0173 | 137.165 | 65.8176 | 97.9041 | 15.6252 | 120.7649 | 68.5825
1.0173 | 137.165 | 66.001 | 97.7207 | 15.6252 | 120.5815 | 68.5825
1.0173 | 137.165 | 66.1845 | 97.5372 | 15.6252 | 120.398 | 68.5825
1.0173 | 137.165 | 66.1234 | 97.5983 | 15.6252 | 120.4591 | 68.5825
1.0185 | 137.2611 | 66.1845 | 97.5692 | 15.6159 | 120.4461 | 68.6306
1.0185 | 137.2611 | 66.0622 | 97.6915 | 15.6159 | 120.5684 | 68.6306
1.0185 | 137.2611 | 66.1234 | 97.6303 | 15.6159 | 120.5072 | 68.6306
1.0185 | 137.2611 | 66.0622 | 97.6915 | 15.6159 | 120.5684 | 68.6306
1.0185 | 137.2611 | 66.1234 | 97.6303 | 15.6159 | 120.5072 | 68.6306
1.0197 | 137.259 | 66.001 | 97.752 | 15.598 | 120.6285 | 68.6295
1.0197 | 137.259 | 66.1234 | 97.6296 | 15.598 | 120.5061 | 68.6295
1.0197 | 137.259 | 65.9399 | 97.8131 | 15.598 | 120.6896 | 68.6295
1.0197 | 137.259 | 66.0622 | 97.6908 | 15.598 | 120.5673 | 68.6295
1.0197 | 137.259 | 66.1234 | 97.6296 | 15.598 | 120.5061 | 68.6295
1.0197 | 137.259 | 66.001 | 97.752 | 15.598 | 120.6285 | 68.6295
1.0208 | 137.3553 | 66.2457 | 97.5394 | 15.5897 | 120.432 | 68.6777
1.0208 | 137.3553 | 66.1234 | 97.6617 | 15.5897 | 120.5543 | 68.6777
1.0208 | 137.3553 | 66.1845 | 97.6006 | 15.5897 | 120.4932 | 68.6777
1.0208 | 137.3553 | 65.9399 | 97.8452 | 15.5897 | 120.7378 | 68.6777
1.0208 | 137.3553 | 66.001 | 97.7841 | 15.5897 | 120.6767 | 68.6777
1.0208 | 137.3553 | 66.2457 | 97.5394 | 15.5897 | 120.432 | 68.6777
1.0208 | 137.3553 | 66.2457 | 97.5394 | 15.5897 | 120.432 | 68.6777
1.022 | 137.3532 | 66.2457 | 97.5387 | 15.5719 | 120.4309 | 68.6766
1.022 | 137.3532 | 66.1845 | 97.5999 | 15.5719 | 120.4921 | 68.6766
1.022 | 137.3532 | 66.1234 | 97.661 | 15.5719 | 120.5532 | 68.6766
1.022 | 137.3532 | 66.2457 | 97.5387 | 15.5719 | 120.4309 | 68.6766
1.022 | 137.3532 | 66.4291 | 97.3553 | 15.5719 | 120.2475 | 68.6766
1.022 | 137.4762 | 66.1845 | 97.6409 | 15.5839 | 120.5536 | 68.7381
1.022 | 137.4762 | 66.3068 | 97.5186 | 15.5839 | 120.4313 | 68.7381
1.0232 | 137.474 | 66.2457 | 97.579 | 15.565 | 120.4913 | 68.737
1.0232 | 137.474 | 66.1845 | 97.6402 | 15.565 | 120.5525 | 68.737
1.0232 | 137.474 | 66.1234 | 97.7013 | 15.565 | 120.6136 | 68.737
1.0232 | 137.474 | 66.3679 | 97.4568 | 15.565 | 120.3691 | 68.737
1.0232 | 137.474 | 66.2457 | 97.579 | 15.565 | 120.4913 | 68.737
1.0244 | 137.4719 | 66.1845 | 97.6395 | 15.5472 | 120.5515 | 68.7359
1.0244 | 137.4719 | 66.0622 | 97.7618 | 15.5472 | 120.6738 | 68.7359
1.0244 | 137.5702 | 66.1234 | 97.7334 | 15.5569 | 120.6617 | 68.7851
1.0244 | 137.5702 | 66.3068 | 97.55 | 15.5569 | 120.4783 | 68.7851
1.0244 | 137.5702 | 66.1234 | 97.7334 | 15.5569 | 120.6617 | 68.7851
1.0244 | 137.5702 | 66.4291 | 97.4277 | 15.5569 | 120.356 | 68.7851
1.0244 | 137.5702 | 66.4291 | 97.4277 | 15.5569 | 120.356 | 68.7851
1.0255 | 137.5682 | 66.1845 | 97.6716 | 15.5391 | 120.5996 | 68.7841
1.0255 | 137.6911 | 66.3068 | 97.5903 | 15.5511 | 120.5388 | 68.8455
1.0255 | 137.6911 | 66.2457 | 97.6514 | 15.5511 | 120.5999 | 68.8455
1.0255 | 137.6911 | 66.3068 | 97.5903 | 15.5511 | 120.5388 | 68.8455
1.0255 | 137.6911 | 66.2457 | 97.6514 | 15.5511 | 120.5999 | 68.8455
1.0255 | 137.6911 | 66.4291 | 97.468 | 15.5511 | 120.4165 | 68.8455
1.0255 | 137.6911 | 66.2457 | 97.6514 | 15.5511 | 120.5999 | 68.8455
1.0267 | 137.6889 | 66.3068 | 97.5895 | 15.5323 | 120.5377 | 68.8444
1.0267 | 137.6889 | 66.3068 | 97.5895 | 15.5323 | 120.5377 | 68.8444
1.0267 | 137.7872 | 66.4902 | 97.4389 | 15.5419 | 120.4034 | 68.8936
1.0267 | 137.6889 | 66.5514 | 97.3449 | 15.5323 | 120.2931 | 68.8444
1.0267 | 137.7872 | 66.4902 | 97.4389 | 15.5419 | 120.4034 | 68.8936
1.0279 | 137.7851 | 66.5514 | 97.377 | 15.5242 | 120.3412 | 68.8926
1.0279 | 137.7851 | 66.3679 | 97.5605 | 15.5242 | 120.5247 | 68.8926
1.0279 | 137.7851 | 66.3679 | 97.5605 | 15.5242 | 120.5247 | 68.8926
1.0279 | 137.7851 | 66.4902 | 97.4382 | 15.5242 | 120.4024 | 68.8926
1.0279 | 137.7851 | 66.2457 | 97.6827 | 15.5242 | 120.6469 | 68.8926
1.0279 | 137.7851 | 66.3679 | 97.5605 | 15.5242 | 120.5247 | 68.8926
1.029 | 137.7831 | 66.2457 | 97.682 | 15.5066 | 120.6459 | 68.8915
1.029 | 137.906 | 66.3068 | 97.6619 | 15.5185 | 120.6462 | 68.953
1.029 | 137.906 | 66.3068 | 97.6619 | 15.5185 | 120.6462 | 68.953
1.029 | 137.906 | 66.3679 | 97.6008 | 15.5185 | 120.5851 | 68.953
1.029 | 137.906 | 66.1845 | 97.7842 | 15.5185 | 120.7685 | 68.953
1.029 | 137.906 | 66.3068 | 97.6619 | 15.5185 | 120.6462 | 68.953
1.0302 | 137.9039 | 66.3068 | 97.6612 | 15.5009 | 120.6452 | 68.952
1.0302 | 137.9039 | 66.2457 | 97.7223 | 15.5009 | 120.7063 | 68.952
1.0302 | 137.9039 | 66.3679 | 97.6001 | 15.5009 | 120.5841 | 68.952
1.0302 | 137.9039 | 66.1234 | 97.8446 | 15.5009 | 120.8286 | 68.952
1.0302 | 138.0023 | 66.1845 | 97.8163 | 15.5105 | 120.8167 | 69.0011
1.0302 | 138.0023 | 66.3679 | 97.6329 | 15.5105 | 120.6333 | 69.0011
1.0314 | 138 | 66.3679 | 97.6321 | 15.4918 | 120.6321 | 69
1.0314 | 138 | 66.3068 | 97.6932 | 15.4918 | 120.6932 | 69
1.0314 | 138 | 66.0622 | 97.9378 | 15.4918 | 120.9378 | 69
1.0314 | 138.123 | 66.0622 | 97.9788 | 15.5037 | 120.9993 | 69.0615
1.0314 | 138.123 | 66.1234 | 97.9176 | 15.5037 | 120.9381 | 69.0615
1.0314 | 138.123 | 66.1234 | 97.9176 | 15.5037 | 120.9381 | 69.0615
1.0326 | 138.1209 | 66.1234 | 97.9169 | 15.4861 | 120.9371 | 69.0604
1.0326 | 138.1209 | 66.2457 | 97.7946 | 15.4861 | 120.8148 | 69.0604
1.0326 | 138.1209 | 66.0622 | 97.9781 | 15.4861 | 120.9983 | 69.0604
1.0326 | 138.1209 | 66.3068 | 97.7335 | 15.4861 | 120.7537 | 69.0604
1.0326 | 138.1209 | 65.8787 | 98.1616 | 15.4861 | 121.1818 | 69.0604
1.0326 | 138.1209 | 66.0622 | 97.9781 | 15.4861 | 120.9983 | 69.0604
1.0337 | 138.2171 | 66.1234 | 97.949 | 15.4781 | 120.9852 | 69.1086
1.0337 | 138.2171 | 66.1845 | 97.8879 | 15.4781 | 120.9241 | 69.1086
1.0337 | 138.2171 | 66.1234 | 97.949 | 15.4781 | 120.9852 | 69.1086
1.0337 | 138.2171 | 66.0622 | 98.0102 | 15.4781 | 121.0464 | 69.1086
1.0337 | 138.2171 | 66.1234 | 97.949 | 15.4781 | 120.9852 | 69.1086
1.0337 | 138.2171 | 66.2457 | 97.8267 | 15.4781 | 120.8629 | 69.1086
1.035 | 138.3378 | 66.1845 | 97.9281 | 15.4714 | 120.9844 | 69.1689
1.035 | 138.3378 | 66.001 | 98.1116 | 15.4714 | 121.1679 | 69.1689
1.035 | 138.3378 | 65.9399 | 98.1727 | 15.4714 | 121.229 | 69.1689
1.035 | 138.3378 | 66.1234 | 97.9892 | 15.4714 | 121.0455 | 69.1689
1.0361 | 138.3357 | 66.1234 | 97.9885 | 15.454 | 121.0445 | 69.1679
1.0361 | 138.3357 | 66.1845 | 97.9274 | 15.454 | 120.9834 | 69.1679
1.0361 | 138.3357 | 66.001 | 98.1109 | 15.454 | 121.1669 | 69.1679
1.0361 | 138.3357 | 66.1845 | 97.9274 | 15.454 | 120.9834 | 69.1679
1.0361 | 138.3357 | 66.001 | 98.1109 | 15.454 | 121.1669 | 69.1679
1.0361 | 138.3357 | 66.1234 | 97.9885 | 15.454 | 121.0445 | 69.1679
1.0361 | 138.4341 | 66.1234 | 98.0213 | 15.4635 | 121.0937 | 69.217
1.0361 | 138.4341 | 66.1845 | 97.9602 | 15.4635 | 121.0326 | 69.217
1.0373 | 138.432 | 66.2457 | 97.8983 | 15.4461 | 120.9703 | 69.216
1.0373 | 138.432 | 66.2457 | 97.8983 | 15.4461 | 120.9703 | 69.216
1.0373 | 138.432 | 66.2457 | 97.8983 | 15.4461 | 120.9703 | 69.216
1.0373 | 138.432 | 66.1845 | 97.9595 | 15.4461 | 121.0315 | 69.216
1.0373 | 138.432 | 66.2457 | 97.8983 | 15.4461 | 120.9703 | 69.216
1.0384 | 138.4299 | 66.4291 | 97.7142 | 15.4287 | 120.7859 | 69.215
1.0384 | 138.4299 | 66.3068 | 97.8365 | 15.4287 | 120.9082 | 69.215
1.0384 | 138.4299 | 66.3068 | 97.8365 | 15.4287 | 120.9082 | 69.215
1.0384 | 138.4299 | 66.3679 | 97.7754 | 15.4287 | 120.8471 | 69.215
1.0384 | 138.5282 | 66.4291 | 97.747 | 15.4381 | 120.835 | 69.2641
1.0384 | 138.5282 | 66.2457 | 97.9304 | 15.4381 | 121.0184 | 69.2641
1.0397 | 138.526 | 66.3679 | 97.8075 | 15.4197 | 120.8951 | 69.263
1.0384 | 138.5282 | 66.3068 | 97.8693 | 15.4381 | 120.9573 | 69.2641
1.0397 | 138.526 | 66.3068 | 97.8686 | 15.4197 | 120.9562 | 69.263
1.0397 | 138.526 | 66.3068 | 97.8686 | 15.4197 | 120.9562 | 69.263
1.0397 | 138.526 | 66.2457 | 97.9297 | 15.4197 | 121.0173 | 69.263
1.0397 | 138.526 | 66.3679 | 97.8075 | 15.4197 | 120.8951 | 69.263
1.0397 | 138.6489 | 66.1234 | 98.0929 | 15.4315 | 121.2011 | 69.3245
1.0408 | 138.6468 | 66.1234 | 98.0922 | 15.4142 | 121.2 | 69.3234
1.0408 | 138.6468 | 66.2457 | 97.9699 | 15.4142 | 121.0777 | 69.3234
1.0408 | 138.6468 | 66.3679 | 97.8477 | 15.4142 | 120.9555 | 69.3234
1.0408 | 138.6468 | 66.2457 | 97.9699 | 15.4142 | 121.0777 | 69.3234
1.0408 | 138.6468 | 66.1845 | 98.0311 | 15.4142 | 121.1389 | 69.3234
1.042 | 138.6447 | 66.1845 | 98.0304 | 15.3969 | 121.1379 | 69.3224
1.042 | 138.6447 | 66.4291 | 97.7858 | 15.3969 | 120.8933 | 69.3224
1.042 | 138.6447 | 66.1845 | 98.0304 | 15.3969 | 121.1379 | 69.3224
1.042 | 138.7431 | 66.1845 | 98.0632 | 15.4063 | 121.1871 | 69.3715
1.042 | 138.6447 | 66.1845 | 98.0304 | 15.3969 | 121.1379 | 69.3224
1.0432 | 138.7409 | 66.2457 | 98.0013 | 15.388 | 121.1248 | 69.3704
1.0432 | 138.7409 | 66.3679 | 97.8791 | 15.388 | 121.0026 | 69.3704
1.0432 | 138.7409 | 66.2457 | 98.0013 | 15.388 | 121.1248 | 69.3704
1.0432 | 138.7409 | 66.3679 | 97.8791 | 15.388 | 121.0026 | 69.3704
1.0432 | 138.7409 | 66.1845 | 98.0625 | 15.388 | 121.186 | 69.3704
1.0432 | 138.7409 | 66.1845 | 98.0625 | 15.388 | 121.186 | 69.3704
1.0432 | 138.7409 | 66.3068 | 97.9402 | 15.388 | 121.0637 | 69.3704
1.0432 | 138.8638 | 66.1234 | 98.1645 | 15.3998 | 121.3085 | 69.4319
1.0444 | 138.7388 | 66.1234 | 98.1229 | 15.3707 | 121.246 | 69.3694
1.0444 | 138.8617 | 66.1845 | 98.1027 | 15.3825 | 121.2464 | 69.4308
1.0444 | 138.8617 | 66.1234 | 98.1638 | 15.3825 | 121.3075 | 69.4308
1.0444 | 138.8617 | 66.3068 | 97.9804 | 15.3825 | 121.1241 | 69.4308
1.0444 | 138.8617 | 66.1845 | 98.1027 | 15.3825 | 121.2464 | 69.4308
1.0444 | 138.8617 | 66.2457 | 98.0415 | 15.3825 | 121.1852 | 69.4308
1.0455 | 138.8596 | 66.1234 | 98.1631 | 15.3653 | 121.3064 | 69.4298
1.0455 | 138.9579 | 66.3068 | 98.0125 | 15.3747 | 121.1722 | 69.479
1.0455 | 138.9579 | 66.3679 | 97.9514 | 15.3747 | 121.1111 | 69.479
1.0455 | 138.9579 | 66.2457 | 98.0736 | 15.3747 | 121.2333 | 69.479
1.0455 | 138.9579 | 66.1845 | 98.1348 | 15.3747 | 121.2945 | 69.479
1.0467 | 138.9558 | 66.1234 | 98.1952 | 15.3575 | 121.3545 | 69.4779
1.0467 | 138.9558 | 66.0622 | 98.2564 | 15.3575 | 121.4157 | 69.4779
1.0467 | 138.9558 | 65.9399 | 98.3787 | 15.3575 | 121.538 | 69.4779
1.0467 | 138.9558 | 66.1234 | 98.1952 | 15.3575 | 121.3545 | 69.4779
1.0467 | 138.9558 | 66.3068 | 98.0118 | 15.3575 | 121.1711 | 69.4779
1.0467 | 139.0787 | 66.0622 | 98.2974 | 15.3693 | 121.4772 | 69.5394
1.0479 | 139.0765 | 66.1845 | 98.1744 | 15.3511 | 121.3538 | 69.5382
1.0479 | 139.0765 | 66.1234 | 98.2355 | 15.3511 | 121.4149 | 69.5382
1.0479 | 139.0765 | 66.1845 | 98.1744 | 15.3511 | 121.3538 | 69.5382
1.0479 | 139.0765 | 66.0622 | 98.2967 | 15.3511 | 121.4761 | 69.5382
1.0479 | 139.0765 | 66.1234 | 98.2355 | 15.3511 | 121.4149 | 69.5382
1.0479 | 139.0765 | 66.1845 | 98.1744 | 15.3511 | 121.3538 | 69.5382
1.0491 | 139.2956 | 66.1234 | 98.3085 | 15.3551 | 121.5244 | 69.6478
1.0491 | 139.2956 | 66.2457 | 98.1862 | 15.3551 | 121.4021 | 69.6478
1.0491 | 139.2956 | 66.2457 | 98.1862 | 15.3551 | 121.4021 | 69.6478
1.0491 | 139.2956 | 66.1234 | 98.3085 | 15.3551 | 121.5244 | 69.6478
1.0491 | 139.2956 | 66.1845 | 98.2474 | 15.3551 | 121.4633 | 69.6478
1.0502 | 139.2935 | 66.1234 | 98.3078 | 15.338 | 121.5234 | 69.6468
1.0502 | 139.2935 | 66.1234 | 98.3078 | 15.338 | 121.5234 | 69.6468
1.0502 | 139.2935 | 66.1845 | 98.2467 | 15.338 | 121.4623 | 69.6468
1.0502 | 139.3918 | 66.3068 | 98.1572 | 15.3473 | 121.3891 | 69.6959
1.0502 | 139.3918 | 66.1845 | 98.2795 | 15.3473 | 121.5114 | 69.6959
1.0502 | 139.3918 | 66.2457 | 98.2183 | 15.3473 | 121.4502 | 69.6959
1.0514 | 139.3897 | 66.3679 | 98.0954 | 15.3303 | 121.327 | 69.6949
1.0514 | 139.3897 | 66.2457 | 98.2176 | 15.3303 | 121.4492 | 69.6949
1.0514 | 139.3897 | 66.2457 | 98.2176 | 15.3303 | 121.4492 | 69.6949
1.0514 | 139.3897 | 66.1845 | 98.2788 | 15.3303 | 121.5104 | 69.6949
1.0514 | 139.3897 | 66.2457 | 98.2176 | 15.3303 | 121.4492 | 69.6949
1.0514 | 139.5126 | 66.4291 | 98.0751 | 15.3419 | 121.3272 | 69.7563
1.0526 | 139.3875 | 66.1845 | 98.278 | 15.3122 | 121.5093 | 69.6938
1.0526 | 139.5104 | 66.1845 | 98.319 | 15.3238 | 121.5707 | 69.7552
1.0526 | 139.5104 | 66.1845 | 98.319 | 15.3238 | 121.5707 | 69.7552
1.0526 | 139.5104 | 66.2457 | 98.2578 | 15.3238 | 121.5095 | 69.7552
1.0537 | 139.5083 | 66.1845 | 98.3183 | 15.3068 | 121.5697 | 69.7542
1.0537 | 139.5083 | 66.2457 | 98.2571 | 15.3068 | 121.5085 | 69.7542
1.0537 | 139.6066 | 66.1234 | 98.4122 | 15.3162 | 121.6799 | 69.8033
1.0537 | 139.6066 | 66.2457 | 98.2899 | 15.3162 | 121.5576 | 69.8033
1.0537 | 139.6066 | 66.1845 | 98.3511 | 15.3162 | 121.6188 | 69.8033
1.0537 | 139.6066 | 66.1234 | 98.4122 | 15.3162 | 121.6799 | 69.8033
1.0537 | 139.6066 | 66.0622 | 98.4734 | 15.3162 | 121.7411 | 69.8033
1.0549 | 139.6045 | 66.1234 | 98.4115 | 15.2992 | 121.6789 | 69.8023
1.0549 | 139.6045 | 66.3068 | 98.2281 | 15.2992 | 121.4955 | 69.8023
1.0549 | 139.6045 | 66.2457 | 98.2892 | 15.2992 | 121.5566 | 69.8023
1.0549 | 139.6045 | 66.0622 | 98.4727 | 15.2992 | 121.7401 | 69.8023
1.0561 | 139.6023 | 66.1845 | 98.3496 | 15.2812 | 121.6167 | 69.8011
1.0561 | 139.7006 | 66.3068 | 98.2601 | 15.2905 | 121.5435 | 69.8503
1.0561 | 139.7006 | 66.3679 | 98.199 | 15.2905 | 121.4824 | 69.8503
1.0561 | 139.7006 | 66.2457 | 98.3212 | 15.2905 | 121.6046 | 69.8503
1.0561 | 139.7006 | 66.4291 | 98.1378 | 15.2905 | 121.4212 | 69.8503
1.0561 | 139.7006 | 66.2457 | 98.3212 | 15.2905 | 121.6046 | 69.8503
1.0561 | 139.7006 | 66.1845 | 98.3824 | 15.2905 | 121.6658 | 69.8503
1.0573 | 139.6985 | 66.3068 | 98.2594 | 15.2736 | 121.5425 | 69.8492
1.0573 | 139.8214 | 66.3679 | 98.2393 | 15.2852 | 121.5428 | 69.9107
1.0573 | 139.8214 | 66.2457 | 98.3615 | 15.2852 | 121.665 | 69.9107
1.0573 | 139.8214 | 66.2457 | 98.3615 | 15.2852 | 121.665 | 69.9107
1.0573 | 139.8214 | 66.2457 | 98.3615 | 15.2852 | 121.665 | 69.9107
1.0573 | 139.8214 | 66.2457 | 98.3615 | 15.2852 | 121.665 | 69.9107
1.0584 | 139.8193 | 66.4291 | 98.1774 | 15.2683 | 121.4806 | 69.9096
1.0584 | 139.9176 | 66.1845 | 98.4547 | 15.2776 | 121.7743 | 69.9588
1.0584 | 139.8193 | 66.3068 | 98.2997 | 15.2683 | 121.6029 | 69.9096
1.0584 | 139.9176 | 66.2457 | 98.3935 | 15.2776 | 121.7131 | 69.9588
1.0584 | 139.8193 | 66.1845 | 98.422 | 15.2683 | 121.7252 | 69.9096
1.0596 | 139.9155 | 66.0622 | 98.5763 | 15.2608 | 121.8956 | 69.9577
1.0596 | 139.9155 | 66.001 | 98.6375 | 15.2608 | 121.9568 | 69.9577
1.0596 | 139.9155 | 66.0622 | 98.5763 | 15.2608 | 121.8956 | 69.9577
1.0596 | 139.9155 | 66.0622 | 98.5763 | 15.2608 | 121.8956 | 69.9577
1.0596 | 139.9155 | 66.1234 | 98.5151 | 15.2608 | 121.8344 | 69.9577
1.0608 | 140.0361 | 66.001 | 98.6777 | 15.2545 | 122.0171 | 70.0181
1.0608 | 139.9133 | 66.0622 | 98.5756 | 15.2429 | 121.8945 | 69.9566
1.0608 | 140.0361 | 65.9399 | 98.7388 | 15.2545 | 122.0782 | 70.0181
1.0608 | 140.0361 | 66.001 | 98.6777 | 15.2545 | 122.0171 | 70.0181
1.0608 | 140.0361 | 66.0622 | 98.6165 | 15.2545 | 121.9559 | 70.0181
1.0608 | 140.0361 | 65.9399 | 98.7388 | 15.2545 | 122.0782 | 70.0181
1.0608 | 140.0361 | 66.0622 | 98.6165 | 15.2545 | 121.9559 | 70.0181
1.062 | 140.034 | 66.001 | 98.677 | 15.2377 | 122.016 | 70.017
1.062 | 140.1324 | 65.9399 | 98.7709 | 15.2469 | 122.1263 | 70.0662
1.062 | 140.1324 | 66.2457 | 98.4651 | 15.2469 | 121.8205 | 70.0662
1.062 | 140.1324 | 66.1234 | 98.5874 | 15.2469 | 121.9428 | 70.0662
1.0631 | 140.1302 | 66.1234 | 98.5867 | 15.2302 | 121.9417 | 70.0651
1.0631 | 140.1302 | 66.0622 | 98.6479 | 15.2302 | 122.0029 | 70.0651
1.0631 | 140.1302 | 66.1234 | 98.5867 | 15.2302 | 121.9417 | 70.0651
1.0631 | 140.1302 | 66.1234 | 98.5867 | 15.2302 | 121.9417 | 70.0651
1.0631 | 140.2531 | 66.2457 | 98.5054 | 15.2417 | 121.8809 | 70.1266
1.0631 | 140.1302 | 66.3679 | 98.3422 | 15.2302 | 121.6972 | 70.0651
1.0631 | 140.2531 | 66.1845 | 98.5666 | 15.2417 | 121.9421 | 70.1266
1.0644 | 140.2509 | 65.9399 | 98.8104 | 15.2239 | 122.1856 | 70.1254
1.0644 | 140.2509 | 65.9399 | 98.8104 | 15.2239 | 122.1856 | 70.1254
1.0644 | 140.2509 | 66.1845 | 98.5658 | 15.2239 | 121.941 | 70.1254
1.0644 | 140.2509 | 66.0622 | 98.6881 | 15.2239 | 122.0633 | 70.1254
1.0655 | 140.2488 | 66.3068 | 98.4428 | 15.2072 | 121.8176 | 70.1244
1.0655 | 140.2488 | 66.0622 | 98.6874 | 15.2072 | 122.0622 | 70.1244
1.0655 | 140.3471 | 66.1845 | 98.5979 | 15.2164 | 121.9891 | 70.1735
1.0655 | 140.2488 | 66.1234 | 98.6262 | 15.2072 | 122.001 | 70.1244
1.0655 | 140.3471 | 66.2457 | 98.5367 | 15.2164 | 121.9279 | 70.1735
1.0655 | 140.3471 | 66.001 | 98.7814 | 15.2164 | 122.1726 | 70.1735
1.0655 | 140.3471 | 66.1234 | 98.659 | 15.2164 | 122.0502 | 70.1735
1.0655 | 140.3471 | 66.1234 | 98.659 | 15.2164 | 122.0502 | 70.1735
1.0667 | 140.345 | 66.1234 | 98.6583 | 15.1998 | 122.0491 | 70.1725
1.0667 | 140.345 | 66.1845 | 98.5972 | 15.1998 | 121.988 | 70.1725
1.0667 | 140.345 | 66.1234 | 98.6583 | 15.1998 | 122.0491 | 70.1725
1.0667 | 140.345 | 66.1234 | 98.6583 | 15.1998 | 122.0491 | 70.1725
1.0667 | 140.4679 | 66.1845 | 98.6381 | 15.2113 | 122.0494 | 70.2339
1.0678 | 140.4657 | 65.9399 | 98.882 | 15.1946 | 122.293 | 70.2329
1.0667 | 140.4679 | 66.1234 | 98.6992 | 15.2113 | 122.1106 | 70.2339
1.0678 | 140.4657 | 66.1845 | 98.6374 | 15.1946 | 122.0484 | 70.2329
1.0678 | 140.4657 | 66.3068 | 98.5151 | 15.1946 | 121.9261 | 70.2329
1.0678 | 140.4657 | 66.2457 | 98.5762 | 15.1946 | 121.9872 | 70.2329
1.0678 | 140.4657 | 66.1234 | 98.6985 | 15.1946 | 122.1095 | 70.2329
1.0678 | 140.4657 | 66.2457 | 98.5762 | 15.1946 | 121.9872 | 70.2329
1.0678 | 140.4657 | 66.3068 | 98.5151 | 15.1946 | 121.9261 | 70.2329
1.0691 | 140.4635 | 66.3068 | 98.5144 | 15.177 | 121.925 | 70.2317
1.0691 | 140.4635 | 66.3068 | 98.5144 | 15.177 | 121.925 | 70.2317
1.0691 | 140.4635 | 66.4291 | 98.3921 | 15.177 | 121.8027 | 70.2317
1.0691 | 140.5618 | 66.3679 | 98.4861 | 15.1862 | 121.913 | 70.2809
1.0691 | 140.5618 | 66.3068 | 98.5472 | 15.1862 | 121.9741 | 70.2809
1.0702 | 140.5597 | 66.3068 | 98.5464 | 15.1696 | 121.9731 | 70.2798
1.0702 | 140.5597 | 66.1845 | 98.6687 | 15.1696 | 122.0954 | 70.2798
1.0702 | 140.5597 | 66.1234 | 98.7298 | 15.1696 | 122.1565 | 70.2798
1.0702 | 140.5597 | 66.2457 | 98.6075 | 15.1696 | 122.0342 | 70.2798
1.0702 | 140.5597 | 66.1845 | 98.6687 | 15.1696 | 122.0954 | 70.2798
1.0702 | 140.5597 | 66.0622 | 98.791 | 15.1696 | 122.2177 | 70.2798
1.0702 | 140.5597 | 66.001 | 98.8522 | 15.1696 | 122.2789 | 70.2798
1.0714 | 140.5576 | 66.1234 | 98.7291 | 15.153 | 122.1554 | 70.2788
1.0714 | 140.5576 | 66.3679 | 98.4846 | 15.153 | 121.9109 | 70.2788
1.0714 | 140.5576 | 66.2457 | 98.6068 | 15.153 | 122.0331 | 70.2788
1.0714 | 140.6804 | 66.2457 | 98.6478 | 15.1645 | 122.0945 | 70.3402
1.0726 | 140.6782 | 66.1234 | 98.7694 | 15.1469 | 122.2157 | 70.3391
1.0714 | 140.6804 | 66.2457 | 98.6478 | 15.1645 | 122.0945 | 70.3402
1.0726 | 140.6782 | 66.2457 | 98.6471 | 15.1469 | 122.0934 | 70.3391
1.0726 | 140.6782 | 65.8787 | 99.0141 | 15.1469 | 122.4604 | 70.3391
1.0726 | 140.6782 | 66.2457 | 98.6471 | 15.1469 | 122.0934 | 70.3391
1.0726 | 140.6782 | 66.3068 | 98.586 | 15.1469 | 122.0323 | 70.3391
1.0726 | 140.6782 | 66.3679 | 98.5249 | 15.1469 | 121.9712 | 70.3391
1.0726 | 140.6782 | 66.2457 | 98.6471 | 15.1469 | 122.0934 | 70.3391
1.0738 | 140.7744 | 66.2457 | 98.6791 | 15.1396 | 122.1415 | 70.3872
1.0738 | 140.6761 | 66.2457 | 98.6463 | 15.1304 | 122.0924 | 70.338
1.0738 | 140.6761 | 66.1234 | 98.7686 | 15.1304 | 122.2147 | 70.338
1.0738 | 140.7744 | 66.1845 | 98.7403 | 15.1396 | 122.2027 | 70.3872
1.0738 | 140.7744 | 66.3068 | 98.618 | 15.1396 | 122.0804 | 70.3872
1.0749 | 140.7722 | 66.3068 | 98.6173 | 15.1231 | 122.0793 | 70.3861
1.0749 | 140.7722 | 66.0622 | 98.8619 | 15.1231 | 122.3239 | 70.3861
1.0749 | 140.7722 | 66.2457 | 98.6784 | 15.1231 | 122.1404 | 70.3861
1.0749 | 140.7722 | 66.2457 | 98.6784 | 15.1231 | 122.1404 | 70.3861
1.0749 | 140.7722 | 66.2457 | 98.6784 | 15.1231 | 122.1404 | 70.3861
1.0761 | 140.8684 | 66.2457 | 98.7105 | 15.1158 | 122.1885 | 70.4342
1.0761 | 140.8684 | 66.2457 | 98.7105 | 15.1158 | 122.1885 | 70.4342
1.0761 | 140.8684 | 66.1845 | 98.7717 | 15.1158 | 122.2497 | 70.4342
1.0761 | 140.8684 | 66.001 | 98.9552 | 15.1158 | 122.4332 | 70.4342
1.0761 | 140.8684 | 66.1234 | 98.8328 | 15.1158 | 122.3108 | 70.4342
1.0761 | 140.8684 | 66.1234 | 98.8328 | 15.1158 | 122.3108 | 70.4342
1.0761 | 140.8684 | 66.1845 | 98.7717 | 15.1158 | 122.2497 | 70.4342
1.0784 | 140.9869 | 66.1845 | 98.8112 | 15.0934 | 122.309 | 70.4935
1.0784 | 140.8641 | 66.1845 | 98.7702 | 15.082 | 122.2476 | 70.432
1.0784 | 140.8641 | 66.1845 | 98.7702 | 15.082 | 122.2476 | 70.432
1.0784 | 140.9869 | 66.3068 | 98.6889 | 15.0934 | 122.1867 | 70.4935
1.0784 | 140.9869 | 66.3068 | 98.6889 | 15.0934 | 122.1867 | 70.4935
1.0784 | 140.9869 | 66.3679 | 98.6278 | 15.0934 | 122.1256 | 70.4935
1.0796 | 140.9848 | 66.1845 | 98.8105 | 15.077 | 122.3079 | 70.4924
1.0796 | 140.9848 | 66.3679 | 98.6271 | 15.077 | 122.1245 | 70.4924
1.0796 | 140.9848 | 66.1234 | 98.8716 | 15.077 | 122.369 | 70.4924
1.0796 | 141.0831 | 66.1845 | 98.8432 | 15.0861 | 122.3571 | 70.5415
1.0808 | 141.0808 | 66.3068 | 98.7202 | 15.0688 | 122.2336 | 70.5404
1.0808 | 141.0808 | 66.1234 | 98.9036 | 15.0688 | 122.417 | 70.5404
1.0808 | 141.0808 | 66.2457 | 98.7813 | 15.0688 | 122.2947 | 70.5404
1.0808 | 141.0808 | 66.1234 | 98.9036 | 15.0688 | 122.417 | 70.5404
1.0808 | 141.0808 | 66.2457 | 98.7813 | 15.0688 | 122.2947 | 70.5404
1.0808 | 141.0808 | 66.4291 | 98.5979 | 15.0688 | 122.1113 | 70.5404
1.0808 | 141.0808 | 66.5514 | 98.4756 | 15.0688 | 121.989 | 70.5404
1.082 | 141.0787 | 66.2457 | 98.7806 | 15.0525 | 122.2937 | 70.5394
1.082 | 141.0787 | 66.3679 | 98.6584 | 15.0525 | 122.1715 | 70.5394
1.082 | 141.2016 | 66.0622 | 99.005 | 15.0639 | 122.5386 | 70.6008
1.082 | 141.2016 | 66.2457 | 98.8215 | 15.0639 | 122.3551 | 70.6008
1.082 | 141.2016 | 66.1234 | 98.9438 | 15.0639 | 122.4774 | 70.6008
1.082 | 141.2016 | 66.2457 | 98.8215 | 15.0639 | 122.3551 | 70.6008
1.0831 | 141.1995 | 66.3068 | 98.7597 | 15.0476 | 122.293 | 70.5997
1.0831 | 141.2978 | 66.1845 | 98.9148 | 15.0567 | 122.4644 | 70.6489
1.0831 | 141.2978 | 66.1845 | 98.9148 | 15.0567 | 122.4644 | 70.6489
1.0831 | 141.1995 | 66.4291 | 98.6374 | 15.0476 | 122.1707 | 70.5997
1.0831 | 141.2978 | 66.4291 | 98.6702 | 15.0567 | 122.2198 | 70.6489
1.0831 | 141.2978 | 66.3679 | 98.7314 | 15.0567 | 122.281 | 70.6489
1.0843 | 141.2956 | 66.3679 | 98.7307 | 15.0404 | 122.2799 | 70.6478
1.0843 | 141.2956 | 66.1845 | 98.9141 | 15.0404 | 122.4633 | 70.6478
1.0843 | 141.2956 | 66.3068 | 98.7918 | 15.0404 | 122.341 | 70.6478
1.0843 | 141.2956 | 66.2457 | 98.8529 | 15.0404 | 122.4021 | 70.6478
1.0855 | 141.2934 | 66.3679 | 98.7299 | 15.0232 | 122.2788 | 70.6467
1.0855 | 141.5145 | 66.3679 | 98.8036 | 15.0436 | 122.3894 | 70.7573
1.0855 | 141.5145 | 66.4902 | 98.6813 | 15.0436 | 122.2671 | 70.7573
1.0855 | 141.5145 | 66.1234 | 99.0481 | 15.0436 | 122.6339 | 70.7573
1.0855 | 141.5145 | 66.2457 | 98.9258 | 15.0436 | 122.5116 | 70.7573
1.0855 | 141.5145 | 66.3068 | 98.8647 | 15.0436 | 122.4505 | 70.7573
1.0855 | 141.5145 | 66.3068 | 98.8647 | 15.0436 | 122.4505 | 70.7573
1.0855 | 141.5145 | 66.2457 | 98.9258 | 15.0436 | 122.5116 | 70.7573
1.0855 | 141.5145 | 66.3068 | 98.8647 | 15.0436 | 122.4505 | 70.7573
1.0867 | 141.5124 | 66.1845 | 98.9863 | 15.0274 | 122.5717 | 70.7562
1.0867 | 141.5124 | 66.1234 | 99.0474 | 15.0274 | 122.6328 | 70.7562
1.0867 | 141.5124 | 66.2457 | 98.9251 | 15.0274 | 122.5105 | 70.7562
1.0867 | 141.6353 | 66.1845 | 99.0273 | 15.0387 | 122.6332 | 70.8176
1.0867 | 141.6353 | 66.1234 | 99.0884 | 15.0387 | 122.6943 | 70.8176
1.0878 | 141.6331 | 66.1234 | 99.0877 | 15.0225 | 122.6932 | 70.8166
1.0878 | 141.6331 | 66.2457 | 98.9654 | 15.0225 | 122.5709 | 70.8166
1.0878 | 141.6331 | 66.1845 | 99.0266 | 15.0225 | 122.6321 | 70.8166
1.0878 | 141.6331 | 66.1234 | 99.0877 | 15.0225 | 122.6932 | 70.8166
1.0878 | 141.6331 | 66.2457 | 98.9654 | 15.0225 | 122.5709 | 70.8166
1.0891 | 141.6309 | 66.2457 | 98.9646 | 15.0054 | 122.5698 | 70.8154
1.0891 | 141.6309 | 66.2457 | 98.9646 | 15.0054 | 122.5698 | 70.8154
1.0891 | 141.7291 | 66.3068 | 98.9363 | 15.0144 | 122.5578 | 70.8646
1.0902 | 141.727 | 66.3068 | 98.9356 | 14.9983 | 122.5567 | 70.8635
1.0902 | 141.727 | 66.2457 | 98.9967 | 14.9983 | 122.6178 | 70.8635
1.0902 | 141.727 | 66.3679 | 98.8745 | 14.9983 | 122.4956 | 70.8635
1.0902 | 141.727 | 66.1234 | 99.119 | 14.9983 | 122.7401 | 70.8635
1.0902 | 141.727 | 66.1234 | 99.119 | 14.9983 | 122.7401 | 70.8635
1.0902 | 141.727 | 66.2457 | 98.9967 | 14.9983 | 122.6178 | 70.8635
1.0902 | 141.8499 | 66.0622 | 99.2211 | 15.0096 | 122.8628 | 70.9249
1.0902 | 141.727 | 66.3679 | 98.8745 | 14.9983 | 122.4956 | 70.8635
1.0914 | 141.7249 | 66.3068 | 98.9349 | 14.9822 | 122.5557 | 70.8624
1.0914 | 141.8477 | 66.4291 | 98.8535 | 14.9935 | 122.4948 | 70.9239
1.0914 | 141.8477 | 66.3679 | 98.9147 | 14.9935 | 122.556 | 70.9239
1.0914 | 141.8477 | 66.2457 | 99.0369 | 14.9935 | 122.6782 | 70.9239
1.0914 | 141.8477 | 66.3679 | 98.9147 | 14.9935 | 122.556 | 70.9239
1.0914 | 141.8477 | 66.2457 | 99.0369 | 14.9935 | 122.6782 | 70.9239
1.0925 | 141.9439 | 66.3068 | 99.0079 | 14.9864 | 122.6652 | 70.9719
1.0925 | 141.8456 | 66.2457 | 99.0362 | 14.9774 | 122.6771 | 70.9228
1.0925 | 141.9439 | 66.3068 | 99.0079 | 14.9864 | 122.6652 | 70.9719
1.0925 | 141.8456 | 66.3068 | 98.9751 | 14.9774 | 122.616 | 70.9228
1.0925 | 141.9439 | 66.3068 | 99.0079 | 14.9864 | 122.6652 | 70.9719
1.0938 | 141.9416 | 66.1234 | 99.1905 | 14.9694 | 122.8474 | 70.9708
1.0938 | 141.9416 | 66.2457 | 99.0682 | 14.9694 | 122.7251 | 70.9708
1.0938 | 141.9416 | 66.001 | 99.3129 | 14.9694 | 122.9698 | 70.9708
1.0938 | 141.9416 | 66.001 | 99.3129 | 14.9694 | 122.9698 | 70.9708
1.0938 | 142.0399 | 66.2457 | 99.101 | 14.9784 | 122.7743 | 71.02
1.0938 | 142.0399 | 66.3679 | 98.9788 | 14.9784 | 122.6521 | 71.02
1.0938 | 142.0399 | 66.1845 | 99.1622 | 14.9784 | 122.8355 | 71.02
1.0949 | 142.0378 | 66.4291 | 98.9168 | 14.9624 | 122.5898 | 71.0189
1.0949 | 142.0378 | 66.3068 | 99.0391 | 14.9624 | 122.7121 | 71.0189
1.0949 | 142.0378 | 66.1845 | 99.1614 | 14.9624 | 122.8344 | 71.0189
1.0949 | 142.0378 | 66.2457 | 99.1002 | 14.9624 | 122.7732 | 71.0189
1.0961 | 142.0356 | 66.2457 | 99.0995 | 14.9464 | 122.7721 | 71.0178
1.0949 | 142.0378 | 66.1845 | 99.1614 | 14.9624 | 122.8344 | 71.0189
1.0961 | 142.0356 | 66.1845 | 99.1607 | 14.9464 | 122.8333 | 71.0178
1.0961 | 142.0356 | 66.0622 | 99.283 | 14.9464 | 122.9556 | 71.0178
1.0961 | 142.1585 | 66.1845 | 99.2017 | 14.9576 | 122.8948 | 71.0792
1.0961 | 142.1585 | 66.1234 | 99.2628 | 14.9576 | 122.9559 | 71.0792
1.0961 | 142.1585 | 66.0622 | 99.324 | 14.9576 | 123.0171 | 71.0792
1.0961 | 142.1585 | 66.001 | 99.3852 | 14.9576 | 123.0783 | 71.0792
1.0973 | 142.1562 | 66.1845 | 99.2009 | 14.9407 | 122.8936 | 71.0781
1.0973 | 142.1562 | 66.1234 | 99.262 | 14.9407 | 122.9547 | 71.0781
1.0973 | 142.1562 | 66.1845 | 99.2009 | 14.9407 | 122.8936 | 71.0781
1.0973 | 142.2545 | 66.2457 | 99.1725 | 14.9496 | 122.8816 | 71.1272
1.0973 | 142.2545 | 66.3068 | 99.1114 | 14.9496 | 122.8205 | 71.1272
1.0985 | 142.2524 | 66.1234 | 99.2941 | 14.9337 | 123.0028 | 71.1262
1.0985 | 142.2524 | 66.1845 | 99.233 | 14.9337 | 122.9417 | 71.1262
1.0985 | 142.2524 | 66.1234 | 99.2941 | 14.9337 | 123.0028 | 71.1262
1.0985 | 142.2524 | 66.3679 | 99.0496 | 14.9337 | 122.7583 | 71.1262
1.0985 | 142.2524 | 66.1845 | 99.233 | 14.9337 | 122.9417 | 71.1262
1.0996 | 142.2502 | 66.1845 | 99.2323 | 14.9178 | 122.9406 | 71.1251
1.0996 | 142.2502 | 66.1234 | 99.2934 | 14.9178 | 123.0017 | 71.1251
1.0996 | 142.2502 | 66.3068 | 99.11 | 14.9178 | 122.8183 | 71.1251
1.0996 | 142.2502 | 66.3068 | 99.11 | 14.9178 | 122.8183 | 71.1251
1.0996 | 142.3731 | 66.0622 | 99.3955 | 14.929 | 123.1244 | 71.1865
1.0996 | 142.3731 | 66.0622 | 99.3955 | 14.929 | 123.1244 | 71.1865
1.1008 | 142.3709 | 66.1234 | 99.3336 | 14.9131 | 123.0621 | 71.1855
1.1008 | 142.3709 | 66.001 | 99.456 | 14.9131 | 123.1845 | 71.1855
1.0996 | 142.3731 | 66.1234 | 99.3343 | 14.929 | 123.0632 | 71.1865
1.1008 | 142.3709 | 66.1234 | 99.3336 | 14.9131 | 123.0621 | 71.1855
1.1008 | 142.3709 | 66.1845 | 99.2725 | 14.9131 | 123.001 | 71.1855
1.1008 | 142.3709 | 66.2457 | 99.2113 | 14.9131 | 122.9398 | 71.1855
1.1008 | 142.3709 | 66.2457 | 99.2113 | 14.9131 | 122.9398 | 71.1855
1.1008 | 142.3709 | 66.1234 | 99.3336 | 14.9131 | 123.0621 | 71.1855
1.102 | 142.4669 | 66.1234 | 99.3656 | 14.9052 | 123.1101 | 71.2335
1.102 | 142.4669 | 65.9399 | 99.5491 | 14.9052 | 123.2936 | 71.2335
1.102 | 142.4669 | 66.1845 | 99.3045 | 14.9052 | 123.049 | 71.2335
1.102 | 142.4669 | 66.1234 | 99.3656 | 14.9052 | 123.1101 | 71.2335
1.1031 | 142.5876 | 66.1845 | 99.3447 | 14.9005 | 123.1093 | 71.2938
1.102 | 142.4669 | 66.1234 | 99.3656 | 14.9052 | 123.1101 | 71.2335
1.1031 | 142.4648 | 66.1845 | 99.3038 | 14.8894 | 123.0479 | 71.2324
1.1031 | 142.4648 | 66.2457 | 99.2426 | 14.8894 | 122.9867 | 71.2324
1.1031 | 142.5876 | 66.0622 | 99.467 | 14.9005 | 123.2316 | 71.2938
1.1031 | 142.5876 | 66.1234 | 99.4058 | 14.9005 | 123.1704 | 71.2938
1.1043 | 142.5855 | 66.0622 | 99.4663 | 14.8848 | 123.2306 | 71.2927
1.1043 | 142.5855 | 66.2457 | 99.2828 | 14.8848 | 123.0471 | 71.2927
1.1043 | 142.5855 | 66.2457 | 99.2828 | 14.8848 | 123.0471 | 71.2927
1.1043 | 142.5855 | 66.1234 | 99.4051 | 14.8848 | 123.1694 | 71.2927
1.1043 | 142.5855 | 66.1845 | 99.344 | 14.8848 | 123.1083 | 71.2927
1.1043 | 142.6838 | 66.2457 | 99.3156 | 14.8937 | 123.0962 | 71.3419
1.1055 | 142.6815 | 66.1234 | 99.4371 | 14.8769 | 123.2174 | 71.3407
1.1055 | 142.6815 | 66.1234 | 99.4371 | 14.8769 | 123.2174 | 71.3407
1.1055 | 142.6815 | 66.0622 | 99.4983 | 14.8769 | 123.2786 | 71.3407
1.1055 | 142.6815 | 66.001 | 99.5595 | 14.8769 | 123.3398 | 71.3407
1.1055 | 142.6815 | 66.1845 | 99.376 | 14.8769 | 123.1563 | 71.3407
1.1055 | 142.6815 | 66.1234 | 99.4371 | 14.8769 | 123.2174 | 71.3407
1.1067 | 142.8022 | 66.1234 | 99.4773 | 14.8723 | 123.2777 | 71.4011
1.1067 | 142.6793 | 66.001 | 99.5588 | 14.8612 | 123.3387 | 71.3397
1.1067 | 142.6793 | 66.001 | 99.5588 | 14.8612 | 123.3387 | 71.3397
1.1067 | 142.6793 | 66.2457 | 99.3141 | 14.8612 | 123.094 | 71.3397
1.1067 | 142.6793 | 66.3068 | 99.253 | 14.8612 | 123.0329 | 71.3397
1.1078 | 142.8 | 66.0622 | 99.5378 | 14.8566 | 123.3378 | 71.4
1.1078 | 142.6772 | 66.2457 | 99.3134 | 14.8455 | 123.0929 | 71.3386
1.1078 | 142.8 | 66.1234 | 99.4766 | 14.8566 | 123.2766 | 71.4
1.1078 | 142.8 | 66.1234 | 99.4766 | 14.8566 | 123.2766 | 71.4
1.1078 | 142.8 | 66.1234 | 99.4766 | 14.8566 | 123.2766 | 71.4
1.109 | 142.7979 | 66.1234 | 99.4759 | 14.8409 | 123.2756 | 71.3989
1.109 | 142.7979 | 66.001 | 99.5983 | 14.8409 | 123.398 | 71.3989
1.109 | 142.8961 | 65.9399 | 99.6922 | 14.8498 | 123.5082 | 71.4481
1.109 | 142.7979 | 66.2457 | 99.3536 | 14.8409 | 123.1533 | 71.3989
1.109 | 142.8961 | 66.001 | 99.6311 | 14.8498 | 123.4471 | 71.4481
1.109 | 142.8961 | 66.001 | 99.6311 | 14.8498 | 123.4471 | 71.4481
1.109 | 142.8961 | 66.001 | 99.6311 | 14.8498 | 123.4471 | 71.4481
1.1102 | 142.8939 | 66.001 | 99.6303 | 14.8331 | 123.446 | 71.4469
1.1102 | 142.8939 | 66.1234 | 99.5079 | 14.8331 | 123.3236 | 71.4469
1.1102 | 142.8939 | 66.2457 | 99.3856 | 14.8331 | 123.2013 | 71.4469
1.1102 | 142.8939 | 66.3679 | 99.2634 | 14.8331 | 123.0791 | 71.4469
1.1102 | 142.8939 | 66.0622 | 99.5691 | 14.8331 | 123.3848 | 71.4469
1.1114 | 143.0146 | 66.2457 | 99.4258 | 14.8286 | 123.2616 | 71.5073
1.1114 | 143.0146 | 66.0622 | 99.6093 | 14.8286 | 123.4451 | 71.5073
1.1114 | 143.1128 | 66.2457 | 99.4586 | 14.8374 | 123.3107 | 71.5564
1.1114 | 143.0146 | 66.1234 | 99.5481 | 14.8286 | 123.3839 | 71.5073
1.1114 | 143.0146 | 66.1845 | 99.487 | 14.8286 | 123.3228 | 71.5073
1.1114 | 143.0146 | 66.0622 | 99.6093 | 14.8286 | 123.4451 | 71.5073
1.1125 | 143.1107 | 66.2457 | 99.4579 | 14.8218 | 123.3097 | 71.5553
1.1125 | 143.0124 | 66.001 | 99.6698 | 14.813 | 123.5052 | 71.5062
1.1125 | 143.0124 | 66.0622 | 99.6086 | 14.813 | 123.444 | 71.5062
1.1125 | 143.0124 | 66.0622 | 99.6086 | 14.813 | 123.444 | 71.5062
1.1125 | 143.1107 | 66.0622 | 99.6414 | 14.8218 | 123.4932 | 71.5553
1.1125 | 143.1107 | 66.0622 | 99.6414 | 14.8218 | 123.4932 | 71.5553
1.1125 | 143.1107 | 65.9399 | 99.7637 | 14.8218 | 123.6155 | 71.5553
1.1138 | 143.1084 | 66.1234 | 99.5794 | 14.8053 | 123.4308 | 71.5542
1.1138 | 143.1084 | 65.9399 | 99.7629 | 14.8053 | 123.6143 | 71.5542
1.1138 | 143.1084 | 66.1234 | 99.5794 | 14.8053 | 123.4308 | 71.5542
1.1138 | 143.1084 | 66.1845 | 99.5183 | 14.8053 | 123.3697 | 71.5542
1.1138 | 143.1084 | 66.3068 | 99.396 | 14.8053 | 123.2474 | 71.5542
1.1149 | 143.2045 | 66.1845 | 99.5504 | 14.7985 | 123.4178 | 71.6022
1.1149 | 143.1062 | 66.3068 | 99.3953 | 14.7897 | 123.2463 | 71.5531
1.1149 | 143.2045 | 66.3068 | 99.4281 | 14.7985 | 123.2955 | 71.6022
1.1149 | 143.2045 | 66.2457 | 99.4892 | 14.7985 | 123.3566 | 71.6022
1.1149 | 143.2045 | 66.1234 | 99.6115 | 14.7985 | 123.4789 | 71.6022
1.1161 | 143.2023 | 66.2457 | 99.4884 | 14.783 | 123.3555 | 71.6012
1.1161 | 143.2023 | 66.1845 | 99.5496 | 14.783 | 123.4167 | 71.6012
1.1161 | 143.2023 | 66.1845 | 99.5496 | 14.783 | 123.4167 | 71.6012
1.1161 | 143.3252 | 66.0622 | 99.7129 | 14.794 | 123.6004 | 71.6626
1.1161 | 143.3252 | 66.1234 | 99.6517 | 14.794 | 123.5392 | 71.6626
1.1172 | 143.323 | 66.0622 | 99.7122 | 14.7785 | 123.5993 | 71.6615
1.1172 | 143.323 | 66.1234 | 99.651 | 14.7785 | 123.5381 | 71.6615
1.1172 | 143.323 | 66.3068 | 99.4676 | 14.7785 | 123.3547 | 71.6615
1.1172 | 143.4213 | 66.3679 | 99.4392 | 14.7873 | 123.3428 | 71.7106
1.1172 | 143.4213 | 66.3679 | 99.4392 | 14.7873 | 123.3428 | 71.7106
1.1172 | 143.323 | 66.3068 | 99.4676 | 14.7785 | 123.3547 | 71.6615
1.1185 | 143.419 | 66.3679 | 99.4385 | 14.7709 | 123.3416 | 71.7095
1.1185 | 143.3207 | 66.2457 | 99.5279 | 14.7621 | 123.4147 | 71.6604
1.1185 | 143.419 | 66.1845 | 99.6219 | 14.7709 | 123.525 | 71.7095
1.1185 | 143.419 | 66.0622 | 99.7442 | 14.7709 | 123.6473 | 71.7095
1.1185 | 143.419 | 66.1234 | 99.683 | 14.7709 | 123.5861 | 71.7095
1.1185 | 143.419 | 66.0622 | 99.7442 | 14.7709 | 123.6473 | 71.7095
1.1196 | 143.4168 | 66.1845 | 99.6211 | 14.7555 | 123.5239 | 71.7084
1.1196 | 143.4168 | 66.1845 | 99.6211 | 14.7555 | 123.5239 | 71.7084
1.1196 | 143.5397 | 66.0622 | 99.7844 | 14.7664 | 123.7077 | 71.7698
1.1196 | 143.4168 | 66.3068 | 99.4988 | 14.7555 | 123.4016 | 71.7084
1.1196 | 143.5397 | 66.1234 | 99.7232 | 14.7664 | 123.6465 | 71.7698
1.1196 | 143.5397 | 66.1845 | 99.6621 | 14.7664 | 123.5854 | 71.7698
1.1208 | 143.5375 | 66.2457 | 99.6002 | 14.751 | 123.5231 | 71.7688
1.1208 | 143.5375 | 66.1234 | 99.7225 | 14.751 | 123.6454 | 71.7688
1.1208 | 143.5375 | 66.1234 | 99.7225 | 14.751 | 123.6454 | 71.7688
1.1208 | 143.5375 | 66.1845 | 99.6614 | 14.751 | 123.5843 | 71.7688
1.1208 | 143.5375 | 66.2457 | 99.6002 | 14.751 | 123.5231 | 71.7688
1.122 | 143.7563 | 66.3068 | 99.612 | 14.7544 | 123.5714 | 71.8781
1.1208 | 143.7586 | 66.2457 | 99.6739 | 14.7707 | 123.6336 | 71.8793
1.122 | 143.7563 | 66.001 | 99.9178 | 14.7544 | 123.8772 | 71.8781
1.122 | 143.7563 | 65.9399 | 99.9789 | 14.7544 | 123.9383 | 71.8781
1.122 | 143.7563 | 66.0622 | 99.8566 | 14.7544 | 123.816 | 71.8781
1.122 | 143.7563 | 65.8787 | 100.0401 | 14.7544 | 123.9995 | 71.8781
1.1231 | 143.7541 | 66.1845 | 99.7336 | 14.739 | 123.6926 | 71.8771
1.1231 | 143.7541 | 66.1234 | 99.7947 | 14.739 | 123.7537 | 71.8771
1.1231 | 143.8524 | 66.1845 | 99.7663 | 14.7478 | 123.7417 | 71.9262
1.1231 | 143.8524 | 66.1234 | 99.8274 | 14.7478 | 123.8028 | 71.9262
1.1231 | 143.8524 | 65.8787 | 100.0721 | 14.7478 | 124.0475 | 71.9262
1.1243 | 143.8502 | 66.2457 | 99.7044 | 14.7324 | 123.6794 | 71.9251
1.1243 | 143.8502 | 66.1845 | 99.7656 | 14.7324 | 123.7406 | 71.9251
1.1243 | 143.8502 | 66.001 | 99.9491 | 14.7324 | 123.9241 | 71.9251
1.1243 | 143.8502 | 66.0622 | 99.8879 | 14.7324 | 123.8629 | 71.9251
1.1243 | 143.8502 | 66.0622 | 99.8879 | 14.7324 | 123.8629 | 71.9251
1.1255 | 143.9709 | 66.2457 | 99.7446 | 14.728 | 123.7398 | 71.9854
1.1243 | 143.9731 | 66.1845 | 99.8065 | 14.7433 | 123.8021 | 71.9865
1.1255 | 143.9709 | 66.1845 | 99.8058 | 14.728 | 123.801 | 71.9854
1.1255 | 143.9709 | 66.1845 | 99.8058 | 14.728 | 123.801 | 71.9854
1.1255 | 143.9709 | 66.3679 | 99.6224 | 14.728 | 123.6176 | 71.9854
1.1255 | 144.0691 | 66.1845 | 99.8386 | 14.7367 | 123.8501 | 72.0346
1.1255 | 144.0691 | 66.2457 | 99.7774 | 14.7367 | 123.7889 | 72.0346
1.1255 | 144.0691 | 66.1845 | 99.8386 | 14.7367 | 123.8501 | 72.0346
1.1267 | 144.0668 | 66.3679 | 99.6544 | 14.7205 | 123.6655 | 72.0334
1.1267 | 144.0668 | 66.3068 | 99.7155 | 14.7205 | 123.7266 | 72.0334
1.1267 | 144.0668 | 66.4902 | 99.5321 | 14.7205 | 123.5432 | 72.0334
1.1278 | 144.0647 | 66.1845 | 99.8371 | 14.7052 | 123.8479 | 72.0323
1.1278 | 144.0647 | 66.4291 | 99.5925 | 14.7052 | 123.6033 | 72.0323
1.1278 | 144.0647 | 66.2457 | 99.7759 | 14.7052 | 123.7867 | 72.0323
1.1278 | 144.0647 | 66.1234 | 99.8982 | 14.7052 | 123.909 | 72.0323
1.1278 | 144.0647 | 66.1845 | 99.8371 | 14.7052 | 123.8479 | 72.0323
1.1278 | 144.1629 | 66.1845 | 99.8698 | 14.7139 | 123.897 | 72.0815
1.1278 | 144.1629 | 66.3679 | 99.6864 | 14.7139 | 123.7136 | 72.0815
1.1278 | 144.1629 | 66.2457 | 99.8086 | 14.7139 | 123.8358 | 72.0815
1.129 | 144.1608 | 66.1845 | 99.8691 | 14.6987 | 123.8959 | 72.0804
1.129 | 144.1608 | 66.3068 | 99.7468 | 14.6987 | 123.7736 | 72.0804
1.129 | 144.1608 | 66.001 | 100.0526 | 14.6987 | 124.0794 | 72.0804
1.129 | 144.1608 | 66.0622 | 99.9914 | 14.6987 | 124.0182 | 72.0804
1.129 | 144.1608 | 66.001 | 100.0526 | 14.6987 | 124.0794 | 72.0804
1.129 | 144.1608 | 66.1845 | 99.8691 | 14.6987 | 123.8959 | 72.0804
1.1302 | 144.1585 | 66.2457 | 99.8072 | 14.6825 | 123.8336 | 72.0792
1.1302 | 144.2813 | 66.1845 | 99.9093 | 14.6934 | 123.9562 | 72.1406
1.1302 | 144.2813 | 66.0622 | 100.0316 | 14.6934 | 124.0785 | 72.1406
1.1302 | 144.2813 | 66.2457 | 99.8481 | 14.6934 | 123.895 | 72.1406
1.1302 | 144.2813 | 66.001 | 100.0928 | 14.6934 | 124.1397 | 72.1406
1.1314 | 144.2791 | 66.1234 | 99.9697 | 14.6782 | 124.0162 | 72.1396
1.1314 | 144.2791 | 66.3068 | 99.7863 | 14.6782 | 123.8328 | 72.1396
1.1314 | 144.2791 | 66.0622 | 100.0309 | 14.6782 | 124.0774 | 72.1396
1.1314 | 144.3774 | 66.1845 | 99.9413 | 14.6868 | 124.0042 | 72.1887
1.1314 | 144.3774 | 66.1845 | 99.9413 | 14.6868 | 124.0042 | 72.1887
1.1314 | 144.3774 | 66.2457 | 99.8801 | 14.6868 | 123.943 | 72.1887
1.1325 | 144.3752 | 66.0622 | 100.0629 | 14.6717 | 124.1254 | 72.1876
1.1325 | 144.3752 | 66.001 | 100.1241 | 14.6717 | 124.1866 | 72.1876
1.1325 | 144.498 | 65.9399 | 100.2261 | 14.6825 | 124.3091 | 72.249
1.1325 | 144.3752 | 66.0622 | 100.0629 | 14.6717 | 124.1254 | 72.1876
1.1325 | 144.498 | 66.0622 | 100.1038 | 14.6825 | 124.1868 | 72.249
1.1337 | 144.4958 | 66.001 | 100.1643 | 14.6674 | 124.2469 | 72.2479
1.1325 | 144.498 | 66.1234 | 100.0426 | 14.6825 | 124.1256 | 72.249
1.1337 | 144.4958 | 66.1845 | 99.9808 | 14.6674 | 124.0634 | 72.2479
1.1337 | 144.4958 | 66.2457 | 99.9196 | 14.6674 | 124.0022 | 72.2479
1.1337 | 144.4958 | 66.3679 | 99.7974 | 14.6674 | 123.88 | 72.2479
1.1337 | 144.4958 | 66.1845 | 99.9808 | 14.6674 | 124.0634 | 72.2479
1.1349 | 144.4935 | 66.1845 | 99.98 | 14.6513 | 124.0623 | 72.2468
1.1349 | 144.4935 | 66.1234 | 100.0411 | 14.6513 | 124.1234 | 72.2468
1.1349 | 144.4935 | 66.1234 | 100.0411 | 14.6513 | 124.1234 | 72.2468
1.1349 | 144.5918 | 66.1234 | 100.0739 | 14.6599 | 124.1725 | 72.2959
1.1349 | 144.5918 | 66.1234 | 100.0739 | 14.6599 | 124.1725 | 72.2959
1.1361 | 144.5896 | 66.1234 | 100.0732 | 14.6448 | 124.1714 | 72.2948
1.1361 | 144.5896 | 66.2457 | 99.9509 | 14.6448 | 124.0491 | 72.2948
1.1361 | 144.5896 | 66.1234 | 100.0732 | 14.6448 | 124.1714 | 72.2948
1.1361 | 144.5896 | 66.2457 | 99.9509 | 14.6448 | 124.0491 | 72.2948
1.1361 | 144.5896 | 66.3068 | 99.8898 | 14.6448 | 123.988 | 72.2948
1.1361 | 144.7124 | 66.2457 | 99.9918 | 14.6556 | 124.1105 | 72.3562
1.1372 | 144.5875 | 66.3068 | 99.889 | 14.6298 | 123.987 | 72.2937
1.1372 | 144.5875 | 66.3679 | 99.8279 | 14.6298 | 123.9259 | 72.2937
1.1372 | 144.5875 | 66.3068 | 99.889 | 14.6298 | 123.987 | 72.2937
1.1372 | 144.7103 | 66.1845 | 100.0523 | 14.6406 | 124.1707 | 72.3551
1.1372 | 144.7103 | 66.1845 | 100.0523 | 14.6406 | 124.1707 | 72.3551
1.1372 | 144.7103 | 66.1845 | 100.0523 | 14.6406 | 124.1707 | 72.3551
1.1385 | 144.708 | 66.3068 | 99.9292 | 14.6246 | 124.0472 | 72.354
1.1385 | 144.708 | 66.4291 | 99.8069 | 14.6246 | 123.9249 | 72.354
1.1385 | 144.708 | 66.3068 | 99.9292 | 14.6246 | 124.0472 | 72.354
1.1385 | 144.708 | 66.3068 | 99.9292 | 14.6246 | 124.0472 | 72.354
1.1385 | 144.8062 | 66.4291 | 99.8397 | 14.6332 | 123.974 | 72.4031
1.1396 | 144.7058 | 66.1845 | 100.0508 | 14.6096 | 124.1684 | 72.3529
1.1385 | 144.8062 | 66.1845 | 100.0843 | 14.6332 | 124.2186 | 72.4031
1.1396 | 144.804 | 66.2457 | 100.0223 | 14.6182 | 124.1563 | 72.402
1.1396 | 144.804 | 66.0622 | 100.2058 | 14.6182 | 124.3398 | 72.402
1.1396 | 144.804 | 66.4291 | 99.8389 | 14.6182 | 123.9729 | 72.402
1.1396 | 144.804 | 66.1845 | 100.0835 | 14.6182 | 124.2175 | 72.402
1.1396 | 144.804 | 66.1234 | 100.1446 | 14.6182 | 124.2786 | 72.402
1.1408 | 144.8019 | 66.1845 | 100.0828 | 14.6032 | 124.2165 | 72.4009
1.1396 | 144.9268 | 66.1234 | 100.1856 | 14.629 | 124.34 | 72.4634
1.1408 | 144.9246 | 66.1845 | 100.1237 | 14.6139 | 124.2778 | 72.4623
1.1408 | 144.8019 | 66.1234 | 100.1439 | 14.6032 | 124.2776 | 72.4009
1.1408 | 144.9246 | 66.1234 | 100.1848 | 14.6139 | 124.3389 | 72.4623
1.1419 | 144.9225 | 66.1845 | 100.123 | 14.599 | 124.2768 | 72.4612
1.1419 | 144.9225 | 66.2457 | 100.0618 | 14.599 | 124.2156 | 72.4612
1.1419 | 144.9225 | 66.0622 | 100.2453 | 14.599 | 124.3991 | 72.4612
1.1419 | 144.9225 | 66.2457 | 100.0618 | 14.599 | 124.2156 | 72.4612
1.1419 | 145.0207 | 65.8787 | 100.4616 | 14.6076 | 124.6317 | 72.5104
1.1419 | 145.0207 | 66.001 | 100.3393 | 14.6076 | 124.5094 | 72.5104
1.1419 | 145.0207 | 66.001 | 100.3393 | 14.6076 | 124.5094 | 72.5104
1.1432 | 145.0184 | 66.1845 | 100.155 | 14.5917 | 124.3247 | 72.5092
1.1432 | 145.0184 | 66.3068 | 100.0327 | 14.5917 | 124.2024 | 72.5092
1.1432 | 145.0184 | 66.3068 | 100.0327 | 14.5917 | 124.2024 | 72.5092
1.1432 | 145.0184 | 66.2457 | 100.0938 | 14.5917 | 124.2635 | 72.5092
1.1432 | 145.0184 | 66.1845 | 100.155 | 14.5917 | 124.3247 | 72.5092
1.1443 | 145.0162 | 66.1234 | 100.2154 | 14.5768 | 124.3847 | 72.5081
1.1443 | 145.0162 | 66.3068 | 100.032 | 14.5768 | 124.2013 | 72.5081
1.1443 | 145.0162 | 66.1234 | 100.2154 | 14.5768 | 124.3847 | 72.5081
1.1443 | 145.0162 | 66.3679 | 99.9709 | 14.5768 | 124.1402 | 72.5081
1.1443 | 145.139 | 66.2457 | 100.134 | 14.5875 | 124.3238 | 72.5695
1.1443 | 145.139 | 66.4291 | 99.9506 | 14.5875 | 124.1404 | 72.5695
1.1455 | 145.1369 | 66.3679 | 100.0111 | 14.5726 | 124.2005 | 72.5684
1.1455 | 145.1369 | 66.3679 | 100.0111 | 14.5726 | 124.2005 | 72.5684
1.1455 | 145.1369 | 66.3068 | 100.0722 | 14.5726 | 124.2616 | 72.5684
1.1455 | 145.1369 | 66.2457 | 100.1333 | 14.5726 | 124.3227 | 72.5684
1.1455 | 145.1369 | 66.3068 | 100.0722 | 14.5726 | 124.2616 | 72.5684
1.1467 | 145.1345 | 66.2457 | 100.1325 | 14.5568 | 124.3216 | 72.5673
1.1467 | 145.2328 | 66.3068 | 100.1041 | 14.5653 | 124.3096 | 72.6164
1.1467 | 145.2328 | 66.1845 | 100.2264 | 14.5653 | 124.4319 | 72.6164
1.1467 | 145.2328 | 66.1845 | 100.2264 | 14.5653 | 124.4319 | 72.6164
1.1467 | 145.2328 | 66.1234 | 100.2875 | 14.5653 | 124.493 | 72.6164
1.1467 | 145.2328 | 66.3068 | 100.1041 | 14.5653 | 124.3096 | 72.6164
1.1478 | 145.2306 | 66.3679 | 100.0423 | 14.5505 | 124.2474 | 72.6153
1.1478 | 145.2306 | 66.1845 | 100.2257 | 14.5505 | 124.4308 | 72.6153
1.1478 | 145.3288 | 66.3068 | 100.1362 | 14.559 | 124.3576 | 72.6644
1.1478 | 145.3288 | 65.9399 | 100.5031 | 14.559 | 124.7245 | 72.6644
1.1478 | 145.3288 | 66.1845 | 100.2585 | 14.559 | 124.4799 | 72.6644
1.149 | 145.3267 | 66.1234 | 100.3188 | 14.5442 | 124.5399 | 72.6633
1.149 | 145.3267 | 66.3068 | 100.1354 | 14.5442 | 124.3565 | 72.6633
1.149 | 145.3267 | 66.3068 | 100.1354 | 14.5442 | 124.3565 | 72.6633
1.149 | 145.3267 | 66.1845 | 100.2577 | 14.5442 | 124.4788 | 72.6633
1.149 | 145.3267 | 66.1845 | 100.2577 | 14.5442 | 124.4788 | 72.6633
1.149 | 145.3267 | 66.0622 | 100.38 | 14.5442 | 124.6011 | 72.6633
1.149 | 145.4494 | 66.2457 | 100.2375 | 14.5549 | 124.479 | 72.7247
1.1502 | 145.4473 | 66.0622 | 100.4202 | 14.5401 | 124.6615 | 72.7236
1.1502 | 145.4473 | 66.1234 | 100.359 | 14.5401 | 124.6003 | 72.7236
1.1502 | 145.4473 | 66.001 | 100.4814 | 14.5401 | 124.7227 | 72.7236
1.1502 | 145.4473 | 66.3679 | 100.1145 | 14.5401 | 124.3558 | 72.7236
1.1502 | 145.4473 | 66.0622 | 100.4202 | 14.5401 | 124.6615 | 72.7236
1.1514 | 145.4449 | 66.1234 | 100.3583 | 14.5244 | 124.5991 | 72.7225
1.1514 | 145.4449 | 66.001 | 100.4807 | 14.5244 | 124.7215 | 72.7225
1.1514 | 145.4449 | 66.1845 | 100.2972 | 14.5244 | 124.538 | 72.7225
1.1514 | 145.5432 | 66.3068 | 100.2076 | 14.5329 | 124.4648 | 72.7716
1.1514 | 145.5432 | 66.1845 | 100.3299 | 14.5329 | 124.5871 | 72.7716
1.1514 | 145.5432 | 66.1845 | 100.3299 | 14.5329 | 124.5871 | 72.7716
1.1514 | 145.5432 | 66.1845 | 100.3299 | 14.5329 | 124.5871 | 72.7716
1.1525 | 145.541 | 66.1845 | 100.3292 | 14.5182 | 124.586 | 72.7705
1.1525 | 145.541 | 66.0622 | 100.4515 | 14.5182 | 124.7083 | 72.7705
1.1525 | 145.541 | 66.1234 | 100.3903 | 14.5182 | 124.6471 | 72.7705
1.1525 | 145.541 | 66.1234 | 100.3903 | 14.5182 | 124.6471 | 72.7705
1.1525 | 145.6638 | 66.2457 | 100.3089 | 14.5288 | 124.5862 | 72.8319
1.1525 | 145.541 | 66.1845 | 100.3292 | 14.5182 | 124.586 | 72.7705
1.1537 | 145.6616 | 66.2457 | 100.3082 | 14.5141 | 124.5851 | 72.8308
1.1537 | 145.6616 | 66.1845 | 100.3694 | 14.5141 | 124.6463 | 72.8308
1.1537 | 145.6616 | 66.3068 | 100.2471 | 14.5141 | 124.524 | 72.8308
1.1537 | 145.6616 | 66.1845 | 100.3694 | 14.5141 | 124.6463 | 72.8308
1.1537 | 145.6616 | 65.9399 | 100.614 | 14.5141 | 124.8909 | 72.8308
1.1549 | 145.6593 | 66.3679 | 100.1852 | 14.4984 | 124.4618 | 72.8296
1.1549 | 145.8803 | 66.3068 | 100.32 | 14.5176 | 124.6334 | 72.9401
1.1549 | 145.8803 | 66.1234 | 100.5034 | 14.5176 | 124.8168 | 72.9401
1.1549 | 145.8803 | 66.1845 | 100.4423 | 14.5176 | 124.7557 | 72.9401
1.1561 | 145.8781 | 66.1845 | 100.4416 | 14.5029 | 124.7546 | 72.939
1.1561 | 145.8781 | 66.0622 | 100.5639 | 14.5029 | 124.8769 | 72.939
1.1561 | 145.8781 | 66.1234 | 100.5027 | 14.5029 | 124.8157 | 72.939
1.1561 | 145.8781 | 66.3068 | 100.3193 | 14.5029 | 124.6323 | 72.939
1.1561 | 145.8781 | 66.1845 | 100.4416 | 14.5029 | 124.7546 | 72.939
1.1561 | 145.8781 | 66.4291 | 100.197 | 14.5029 | 124.51 | 72.939
1.1561 | 145.8781 | 66.3068 | 100.3193 | 14.5029 | 124.6323 | 72.939
1.1572 | 145.8759 | 66.3068 | 100.3185 | 14.4882 | 124.6312 | 72.938
1.1572 | 145.8759 | 66.3068 | 100.3185 | 14.4882 | 124.6312 | 72.938
1.1572 | 145.8759 | 66.1845 | 100.4408 | 14.4882 | 124.7535 | 72.938
1.1572 | 145.9741 | 66.2457 | 100.4124 | 14.4967 | 124.7414 | 72.9871
1.1572 | 145.9741 | 66.3068 | 100.3513 | 14.4967 | 124.6803 | 72.9871
1.1584 | 145.972 | 66.2457 | 100.4116 | 14.482 | 124.7403 | 72.986
1.1584 | 145.972 | 66.3068 | 100.3505 | 14.482 | 124.6792 | 72.986
1.1584 | 145.972 | 66.1234 | 100.5339 | 14.482 | 124.8626 | 72.986
1.1584 | 145.972 | 66.1845 | 100.4728 | 14.482 | 124.8015 | 72.986
1.1584 | 145.972 | 66.2457 | 100.4116 | 14.482 | 124.7403 | 72.986
1.1584 | 145.972 | 66.1234 | 100.5339 | 14.482 | 124.8626 | 72.986
1.1596 | 145.9696 | 66.3068 | 100.3498 | 14.4665 | 124.678 | 72.9848
1.1596 | 145.9696 | 66.3679 | 100.2887 | 14.4665 | 124.6169 | 72.9848
1.1596 | 146.0924 | 66.3068 | 100.3907 | 14.4771 | 124.7394 | 73.0462
1.1596 | 146.0924 | 66.1845 | 100.513 | 14.4771 | 124.8617 | 73.0462
1.1596 | 146.0924 | 66.3068 | 100.3907 | 14.4771 | 124.7394 | 73.0462
1.1596 | 145.9696 | 66.1845 | 100.4721 | 14.4665 | 124.8003 | 72.9848
1.1596 | 146.0924 | 66.1234 | 100.5741 | 14.4771 | 124.9228 | 73.0462
1.1608 | 146.0902 | 66.4291 | 100.2677 | 14.4625 | 124.616 | 73.0451
1.1608 | 146.0902 | 66.3679 | 100.3289 | 14.4625 | 124.6772 | 73.0451
1.1608 | 146.0902 | 66.3679 | 100.3289 | 14.4625 | 124.6772 | 73.0451
1.1608 | 146.0902 | 66.1845 | 100.5123 | 14.4625 | 124.8606 | 73.0451
1.1608 | 146.0902 | 66.2457 | 100.4511 | 14.4625 | 124.7994 | 73.0451
1.1608 | 146.1884 | 66.3068 | 100.4227 | 14.471 | 124.7874 | 73.0942
1.1619 | 146.088 | 66.2457 | 100.4503 | 14.4479 | 124.7983 | 73.044
1.1619 | 146.1862 | 66.3679 | 100.3609 | 14.4564 | 124.7252 | 73.0931
1.1619 | 146.1862 | 66.1234 | 100.6054 | 14.4564 | 124.9697 | 73.0931
1.1619 | 146.1862 | 66.2457 | 100.4831 | 14.4564 | 124.8474 | 73.0931
1.1619 | 146.1862 | 66.3679 | 100.3609 | 14.4564 | 124.7252 | 73.0931
1.1619 | 146.1862 | 66.3068 | 100.422 | 14.4564 | 124.7863 | 73.0931
1.1632 | 146.1839 | 66.4291 | 100.2989 | 14.4409 | 124.6629 | 73.092
1.1632 | 146.3067 | 66.1234 | 100.6455 | 14.4515 | 125.03 | 73.1533
1.1632 | 146.3067 | 66.0622 | 100.7067 | 14.4515 | 125.0912 | 73.1533
1.1632 | 146.3067 | 66.1234 | 100.6455 | 14.4515 | 125.03 | 73.1533
1.1632 | 146.3067 | 66.0622 | 100.7067 | 14.4515 | 125.0912 | 73.1533
1.1632 | 146.3067 | 66.001 | 100.7679 | 14.4515 | 125.1524 | 73.1533
1.1643 | 146.3045 | 66.2457 | 100.5225 | 14.437 | 124.9066 | 73.1523
1.1643 | 146.3045 | 66.2457 | 100.5225 | 14.437 | 124.9066 | 73.1523
1.1643 | 146.3045 | 66.1234 | 100.6448 | 14.437 | 125.0289 | 73.1523
1.1643 | 146.3045 | 66.1234 | 100.6448 | 14.437 | 125.0289 | 73.1523
1.1643 | 146.4027 | 66.001 | 100.7999 | 14.4454 | 125.2004 | 73.2014
1.1643 | 146.4027 | 66.0622 | 100.7387 | 14.4454 | 125.1392 | 73.2014
1.1655 | 146.4005 | 66.1845 | 100.6157 | 14.4309 | 125.0158 | 73.2003
1.1655 | 146.4005 | 66.0622 | 100.738 | 14.4309 | 125.1381 | 73.2003
1.1655 | 146.4005 | 66.1845 | 100.6157 | 14.4309 | 125.0158 | 73.2003
1.1655 | 146.4987 | 66.0622 | 100.7707 | 14.4393 | 125.1872 | 73.2494
1.1655 | 146.4987 | 66.2457 | 100.5872 | 14.4393 | 125.0037 | 73.2494
1.1655 | 146.4987 | 66.1845 | 100.6484 | 14.4393 | 125.0649 | 73.2494
1.1666 | 146.4966 | 66.2457 | 100.5865 | 14.4248 | 125.0026 | 73.2483
1.1666 | 146.4966 | 66.0622 | 100.77 | 14.4248 | 125.1861 | 73.2483
1.1666 | 146.4966 | 66.001 | 100.8312 | 14.4248 | 125.2473 | 73.2483
1.1666 | 146.4966 | 66.1234 | 100.7088 | 14.4248 | 125.1249 | 73.2483
1.1666 | 146.4966 | 66.0622 | 100.77 | 14.4248 | 125.1861 | 73.2483
1.1679 | 146.4942 | 66.0622 | 100.7692 | 14.4095 | 125.1849 | 73.2471
1.1679 | 146.617 | 66.001 | 100.8714 | 14.42 | 125.3075 | 73.3085
1.1679 | 146.617 | 66.1234 | 100.749 | 14.42 | 125.1851 | 73.3085
1.1679 | 146.617 | 66.1845 | 100.6879 | 14.42 | 125.124 | 73.3085
1.1679 | 146.617 | 66.0622 | 100.8102 | 14.42 | 125.2463 | 73.3085
1.1679 | 146.617 | 65.9399 | 100.9325 | 14.42 | 125.3686 | 73.3085
1.169 | 146.6148 | 65.8787 | 100.9929 | 14.4055 | 125.4287 | 73.3074
1.169 | 146.6148 | 65.9399 | 100.9317 | 14.4055 | 125.3675 | 73.3074
1.169 | 146.6148 | 66.0622 | 100.8094 | 14.4055 | 125.2452 | 73.3074
1.169 | 146.6148 | 66.001 | 100.8706 | 14.4055 | 125.3064 | 73.3074
1.169 | 146.713 | 65.8176 | 101.0868 | 14.4139 | 125.5389 | 73.3565
1.169 | 146.713 | 66.0622 | 100.8422 | 14.4139 | 125.2943 | 73.3565
1.169 | 146.713 | 65.8787 | 101.0257 | 14.4139 | 125.4778 | 73.3565
1.1702 | 146.7108 | 66.0622 | 100.8414 | 14.3995 | 125.2932 | 73.3554
1.1702 | 146.7108 | 66.0622 | 100.8414 | 14.3995 | 125.2932 | 73.3554
1.1702 | 146.7108 | 65.9399 | 100.9637 | 14.3995 | 125.4155 | 73.3554
1.1714 | 146.7085 | 65.9399 | 100.963 | 14.3842 | 125.4144 | 73.3542
1.1702 | 146.7108 | 66.1845 | 100.7191 | 14.3995 | 125.1709 | 73.3554
1.1714 | 146.8312 | 65.8176 | 101.1262 | 14.3947 | 125.598 | 73.4156
1.1714 | 146.8312 | 65.9399 | 101.0039 | 14.3947 | 125.4757 | 73.4156
1.1714 | 146.8312 | 66.001 | 100.9428 | 14.3947 | 125.4146 | 73.4156
1.1714 | 146.8312 | 66.0622 | 100.8816 | 14.3947 | 125.3534 | 73.4156
1.1714 | 146.8312 | 66.1234 | 100.8204 | 14.3947 | 125.2922 | 73.4156
1.1714 | 146.8312 | 66.0622 | 100.8816 | 14.3947 | 125.3534 | 73.4156
1.1725 | 146.829 | 66.001 | 100.942 | 14.3803 | 125.4135 | 73.4145
1.1725 | 146.829 | 66.0622 | 100.8808 | 14.3803 | 125.3523 | 73.4145
1.1714 | 146.8312 | 65.8787 | 101.0651 | 14.3947 | 125.5369 | 73.4156
1.1725 | 146.829 | 66.1234 | 100.8196 | 14.3803 | 125.2911 | 73.4145
1.1725 | 146.9273 | 66.0622 | 100.9136 | 14.3887 | 125.4015 | 73.4636
1.1725 | 146.9273 | 66.001 | 100.9748 | 14.3887 | 125.4627 | 73.4636
1.1737 | 146.9251 | 66.0622 | 100.9128 | 14.3743 | 125.4004 | 73.4625
1.1737 | 146.9251 | 66.001 | 100.974 | 14.3743 | 125.4616 | 73.4625
1.1737 | 146.9251 | 66.1234 | 100.8516 | 14.3743 | 125.3392 | 73.4625
1.1737 | 147.0478 | 66.001 | 101.015 | 14.3848 | 125.5229 | 73.5239
1.1737 | 147.0478 | 66.1234 | 100.8926 | 14.3848 | 125.4005 | 73.5239
1.1737 | 146.9251 | 66.1234 | 100.8516 | 14.3743 | 125.3392 | 73.4625
1.1749 | 146.9229 | 66.1234 | 100.8509 | 14.36 | 125.3381 | 73.4614
1.1749 | 146.9229 | 66.1234 | 100.8509 | 14.36 | 125.3381 | 73.4614
1.1749 | 147.0456 | 66.1845 | 100.8307 | 14.3705 | 125.3383 | 73.5228
1.1761 | 147.0433 | 66.1234 | 100.8911 | 14.3553 | 125.3983 | 73.5216
1.1749 | 147.0456 | 66.0622 | 100.953 | 14.3705 | 125.4606 | 73.5228
1.1749 | 147.0456 | 66.0622 | 100.953 | 14.3705 | 125.4606 | 73.5228
1.1761 | 147.1415 | 66.1845 | 100.8627 | 14.3636 | 125.3863 | 73.5707
1.1761 | 147.1415 | 66.1845 | 100.8627 | 14.3636 | 125.3863 | 73.5707
1.1761 | 147.1415 | 66.1234 | 100.9238 | 14.3636 | 125.4474 | 73.5707
1.1761 | 147.1415 | 66.2457 | 100.8015 | 14.3636 | 125.3251 | 73.5707
1.1761 | 147.1415 | 66.1845 | 100.8627 | 14.3636 | 125.3863 | 73.5707
1.1772 | 147.1393 | 66.001 | 101.0455 | 14.3493 | 125.5687 | 73.5696
1.1761 | 147.1415 | 66.001 | 101.0462 | 14.3636 | 125.5698 | 73.5707
1.1761 | 147.1415 | 66.1845 | 100.8627 | 14.3636 | 125.3863 | 73.5707
1.1772 | 147.1393 | 65.9399 | 101.1066 | 14.3493 | 125.6298 | 73.5696
1.1772 | 147.1393 | 66.1234 | 100.9231 | 14.3493 | 125.4463 | 73.5696
1.1772 | 147.1393 | 66.1845 | 100.862 | 14.3493 | 125.3852 | 73.5696
1.1772 | 147.1393 | 66.1845 | 100.862 | 14.3493 | 125.3852 | 73.5696
1.1772 | 147.262 | 66.3068 | 100.7806 | 14.3598 | 125.3242 | 73.631
1.1784 | 147.2598 | 66.0622 | 101.0244 | 14.3455 | 125.5677 | 73.6299
1.1784 | 147.2598 | 66.0622 | 101.0244 | 14.3455 | 125.5677 | 73.6299
1.1784 | 147.2598 | 66.0622 | 101.0244 | 14.3455 | 125.5677 | 73.6299
1.1784 | 147.2598 | 66.0622 | 101.0244 | 14.3455 | 125.5677 | 73.6299
1.1796 | 147.3557 | 66.1845 | 100.9341 | 14.3387 | 125.4934 | 73.6779
1.1796 | 147.3557 | 66.1234 | 100.9952 | 14.3387 | 125.5545 | 73.6779
1.1796 | 147.3557 | 66.3679 | 100.7507 | 14.3387 | 125.31 | 73.6779
1.1796 | 147.3557 | 66.3068 | 100.8118 | 14.3387 | 125.3711 | 73.6779
1.1796 | 147.3557 | 66.1845 | 100.9341 | 14.3387 | 125.4934 | 73.6779
1.1808 | 147.3535 | 66.1234 | 100.9945 | 14.3245 | 125.5534 | 73.6768
1.1808 | 147.3535 | 65.9399 | 101.178 | 14.3245 | 125.7369 | 73.6768
1.1808 | 147.3535 | 66.001 | 101.1169 | 14.3245 | 125.6758 | 73.6768
1.1808 | 147.3535 | 65.8787 | 101.2392 | 14.3245 | 125.7981 | 73.6768
1.1808 | 147.3535 | 65.9399 | 101.178 | 14.3245 | 125.7369 | 73.6768
1.1819 | 147.474 | 66.1845 | 100.9735 | 14.3207 | 125.5525 | 73.737
1.1819 | 147.474 | 66.0622 | 101.0958 | 14.3207 | 125.6748 | 73.737
1.1819 | 147.474 | 66.3679 | 100.7901 | 14.3207 | 125.3691 | 73.737
1.1819 | 147.474 | 66.3068 | 100.8512 | 14.3207 | 125.4302 | 73.737
1.1819 | 147.474 | 66.0622 | 101.0958 | 14.3207 | 125.6748 | 73.737
1.1819 | 147.474 | 66.0622 | 101.0958 | 14.3207 | 125.6748 | 73.737
1.1831 | 147.4718 | 66.001 | 101.1563 | 14.3065 | 125.7349 | 73.7359
1.1831 | 147.4718 | 66.001 | 101.1563 | 14.3065 | 125.7349 | 73.7359
1.1831 | 147.4718 | 66.001 | 101.1563 | 14.3065 | 125.7349 | 73.7359
1.1831 | 147.57 | 65.9399 | 101.2501 | 14.3148 | 125.8451 | 73.785
1.1831 | 147.57 | 65.6953 | 101.4947 | 14.3148 | 126.0897 | 73.785
1.1831 | 147.57 | 65.8176 | 101.3724 | 14.3148 | 125.9674 | 73.785
1.1843 | 147.5677 | 66.001 | 101.1883 | 14.2998 | 125.7829 | 73.7838
1.1843 | 147.5677 | 65.9399 | 101.2494 | 14.2998 | 125.844 | 73.7838
1.1843 | 147.5677 | 65.9399 | 101.2494 | 14.2998 | 125.844 | 73.7838
1.1843 | 147.5677 | 66.001 | 101.1883 | 14.2998 | 125.7829 | 73.7838
1.1843 | 147.5677 | 66.1234 | 101.0659 | 14.2998 | 125.6605 | 73.7838
1.1843 | 147.5677 | 66.001 | 101.1883 | 14.2998 | 125.7829 | 73.7838
1.1855 | 147.5655 | 66.001 | 101.1875 | 14.2856 | 125.7818 | 73.7827
1.1855 | 147.6637 | 65.9399 | 101.2814 | 14.2939 | 125.892 | 73.8318
1.1855 | 147.6637 | 66.001 | 101.2203 | 14.2939 | 125.8309 | 73.8318
1.1855 | 147.5655 | 65.8787 | 101.3098 | 14.2856 | 125.9041 | 73.7827
1.1855 | 147.6637 | 66.1845 | 101.0368 | 14.2939 | 125.6474 | 73.8318
1.1855 | 147.5655 | 66.3068 | 100.8817 | 14.2856 | 125.476 | 73.7827
1.1866 | 147.6615 | 66.0622 | 101.1583 | 14.2798 | 125.7686 | 73.8307
1.1866 | 147.6615 | 66.1234 | 101.0971 | 14.2798 | 125.7074 | 73.8307
1.1866 | 147.5633 | 66.1234 | 101.0644 | 14.2715 | 125.6583 | 73.7816
1.1866 | 147.6615 | 66.0622 | 101.1583 | 14.2798 | 125.7686 | 73.8307
1.1866 | 147.6615 | 65.8787 | 101.3418 | 14.2798 | 125.9521 | 73.8307
1.1866 | 147.6615 | 66.001 | 101.2195 | 14.2798 | 125.8298 | 73.8307
1.1879 | 147.6591 | 66.1234 | 101.0963 | 14.2649 | 125.7062 | 73.8296
1.1879 | 147.7819 | 66.1234 | 101.1373 | 14.2752 | 125.7676 | 73.8909
1.1879 | 147.7819 | 66.1234 | 101.1373 | 14.2752 | 125.7676 | 73.8909
1.1879 | 147.7819 | 66.0622 | 101.1985 | 14.2752 | 125.8288 | 73.8909
1.1879 | 147.7819 | 66.0622 | 101.1985 | 14.2752 | 125.8288 | 73.8909
1.189 | 147.7797 | 65.9399 | 101.32 | 14.2611 | 125.95 | 73.8898
1.189 | 147.7797 | 65.9399 | 101.32 | 14.2611 | 125.95 | 73.8898
1.189 | 147.7797 | 66.1234 | 101.1365 | 14.2611 | 125.7665 | 73.8898
1.189 | 147.7797 | 65.8176 | 101.4423 | 14.2611 | 126.0723 | 73.8898
1.189 | 147.8779 | 66.0622 | 101.2304 | 14.2694 | 125.8768 | 73.9389
1.189 | 147.8779 | 66.0622 | 101.2304 | 14.2694 | 125.8768 | 73.9389
1.189 | 147.8779 | 66.0622 | 101.2304 | 14.2694 | 125.8768 | 73.9389
1.1902 | 147.8757 | 65.8787 | 101.4132 | 14.2553 | 126.0592 | 73.9378
1.1902 | 147.8757 | 65.8787 | 101.4132 | 14.2553 | 126.0592 | 73.9378
1.1902 | 147.8757 | 65.9399 | 101.352 | 14.2553 | 125.998 | 73.9378
1.1902 | 147.8757 | 65.9399 | 101.352 | 14.2553 | 125.998 | 73.9378
1.1902 | 147.8757 | 66.001 | 101.2909 | 14.2553 | 125.9369 | 73.9378
1.1902 | 147.8757 | 65.8176 | 101.4743 | 14.2553 | 126.1203 | 73.9378
1.1913 | 148.0944 | 65.9399 | 101.4249 | 14.2599 | 126.1073 | 74.0472
1.1913 | 148.0944 | 66.001 | 101.3638 | 14.2599 | 126.0462 | 74.0472
1.1913 | 148.0944 | 66.001 | 101.3638 | 14.2599 | 126.0462 | 74.0472
1.1913 | 148.0944 | 66.001 | 101.3638 | 14.2599 | 126.0462 | 74.0472
1.1913 | 148.0944 | 65.9399 | 101.4249 | 14.2599 | 126.1073 | 74.0472
1.1926 | 148.092 | 66.001 | 101.363 | 14.245 | 126.045 | 74.046
1.1913 | 148.0944 | 65.8787 | 101.4861 | 14.2599 | 126.1685 | 74.0472
1.1926 | 148.092 | 66.001 | 101.363 | 14.245 | 126.045 | 74.046
1.1926 | 148.092 | 65.9399 | 101.4241 | 14.245 | 126.1061 | 74.046
1.1926 | 148.2148 | 65.9399 | 101.465 | 14.2553 | 126.1675 | 74.1074
1.1937 | 148.0898 | 65.7565 | 101.6068 | 14.231 | 126.2884 | 74.0449
1.1926 | 148.2148 | 65.9399 | 101.465 | 14.2553 | 126.1675 | 74.1074
1.1937 | 148.2125 | 66.001 | 101.4032 | 14.2413 | 126.1053 | 74.1063
1.1937 | 148.2125 | 66.001 | 101.4032 | 14.2413 | 126.1053 | 74.1063
1.1937 | 148.2125 | 66.2457 | 101.1585 | 14.2413 | 125.8606 | 74.1063
1.1937 | 148.2125 | 66.1234 | 101.2808 | 14.2413 | 125.9829 | 74.1063
1.1937 | 148.2125 | 66.1845 | 101.2197 | 14.2413 | 125.9218 | 74.1063
1.1937 | 148.3107 | 66.0622 | 101.3747 | 14.2495 | 126.0932 | 74.1554
1.1949 | 148.2103 | 66.001 | 101.4025 | 14.2273 | 126.1042 | 74.1052
1.1949 | 148.2103 | 66.0622 | 101.3413 | 14.2273 | 126.043 | 74.1052
1.1949 | 148.2103 | 66.1234 | 101.2801 | 14.2273 | 125.9818 | 74.1052
1.1949 | 148.2103 | 65.8787 | 101.5248 | 14.2273 | 126.2265 | 74.1052
1.1949 | 148.3085 | 65.8176 | 101.6186 | 14.2356 | 126.3367 | 74.1543
1.1961 | 148.3062 | 65.8176 | 101.6178 | 14.2208 | 126.3355 | 74.1531
1.1961 | 148.3062 | 65.8176 | 101.6178 | 14.2208 | 126.3355 | 74.1531
1.1961 | 148.3062 | 65.9399 | 101.4955 | 14.2208 | 126.2132 | 74.1531
1.1961 | 148.3062 | 65.9399 | 101.4955 | 14.2208 | 126.2132 | 74.1531
1.1961 | 148.4289 | 65.8787 | 101.5976 | 14.231 | 126.3358 | 74.2144
1.1961 | 148.3062 | 65.9399 | 101.4955 | 14.2208 | 126.2132 | 74.1531
1.1972 | 148.304 | 65.8787 | 101.556 | 14.2068 | 126.2733 | 74.152
1.1972 | 148.4267 | 65.8176 | 101.658 | 14.2171 | 126.3958 | 74.2133
1.1972 | 148.4267 | 65.8176 | 101.658 | 14.2171 | 126.3958 | 74.2133
1.1972 | 148.4267 | 65.6953 | 101.7803 | 14.2171 | 126.5181 | 74.2133
1.1972 | 148.4267 | 65.9399 | 101.5357 | 14.2171 | 126.2735 | 74.2133
1.1984 | 148.4245 | 65.7565 | 101.7183 | 14.2032 | 126.4558 | 74.2122
1.1984 | 148.4245 | 65.8787 | 101.5961 | 14.2032 | 126.3336 | 74.2122
1.1984 | 148.4245 | 65.9399 | 101.5349 | 14.2032 | 126.2724 | 74.2122
1.1984 | 148.5226 | 65.8787 | 101.6289 | 14.2114 | 126.3826 | 74.2613
1.1984 | 148.5226 | 66.001 | 101.5066 | 14.2114 | 126.2603 | 74.2613
1.1984 | 148.5226 | 66.0622 | 101.4454 | 14.2114 | 126.1991 | 74.2613
1.1984 | 148.5226 | 66.0622 | 101.4454 | 14.2114 | 126.1991 | 74.2613
1.1996 | 148.5204 | 66.0622 | 101.4446 | 14.1975 | 126.198 | 74.2602
1.1996 | 148.5204 | 66.001 | 101.5058 | 14.1975 | 126.2592 | 74.2602
1.1996 | 148.5204 | 65.7565 | 101.7503 | 14.1975 | 126.5037 | 74.2602
1.1996 | 148.5204 | 66.001 | 101.5058 | 14.1975 | 126.2592 | 74.2602
1.1996 | 148.5204 | 66.001 | 101.5058 | 14.1975 | 126.2592 | 74.2602
1.1996 | 148.5204 | 65.9399 | 101.5669 | 14.1975 | 126.3203 | 74.2602
1.2019 | 148.5159 | 65.8176 | 101.6877 | 14.169 | 126.4404 | 74.2579
1.2019 | 148.5159 | 66.001 | 101.5043 | 14.169 | 126.257 | 74.2579
1.2019 | 148.6386 | 65.9399 | 101.6063 | 14.1792 | 126.3794 | 74.3193
1.2019 | 148.6386 | 65.9399 | 101.6063 | 14.1792 | 126.3794 | 74.3193
1.2019 | 148.6386 | 66.001 | 101.5452 | 14.1792 | 126.3183 | 74.3193
1.2019 | 148.7368 | 66.001 | 101.5779 | 14.1874 | 126.3674 | 74.3684
1.2031 | 148.6364 | 65.8176 | 101.7279 | 14.1654 | 126.5006 | 74.3182
1.2031 | 148.7345 | 66.001 | 101.5772 | 14.1736 | 126.3663 | 74.3673
1.2031 | 148.7345 | 65.9399 | 101.6383 | 14.1736 | 126.4274 | 74.3673
1.2031 | 148.7345 | 65.8787 | 101.6995 | 14.1736 | 126.4886 | 74.3673
1.2043 | 148.7322 | 65.8787 | 101.6987 | 14.1589 | 126.4874 | 74.3661
1.2043 | 148.7322 | 65.8176 | 101.7598 | 14.1589 | 126.5485 | 74.3661
1.2043 | 148.7322 | 65.7565 | 101.8209 | 14.1589 | 126.6096 | 74.3661
1.2043 | 148.7322 | 65.9399 | 101.6375 | 14.1589 | 126.4262 | 74.3661
1.2043 | 148.7322 | 65.8787 | 101.6987 | 14.1589 | 126.4874 | 74.3661
1.2043 | 148.7322 | 65.8176 | 101.7598 | 14.1589 | 126.5485 | 74.3661
1.2055 | 148.8281 | 66.1234 | 101.486 | 14.1533 | 126.2907 | 74.4141
1.2055 | 148.8281 | 66.001 | 101.6084 | 14.1533 | 126.4131 | 74.4141
1.2055 | 148.8281 | 65.8787 | 101.7307 | 14.1533 | 126.5354 | 74.4141
1.2055 | 148.8281 | 66.0622 | 101.5472 | 14.1533 | 126.3519 | 74.4141
1.2055 | 148.8281 | 66.0622 | 101.5472 | 14.1533 | 126.3519 | 74.4141
1.2055 | 148.8281 | 66.0622 | 101.5472 | 14.1533 | 126.3519 | 74.4141
1.2055 | 148.8281 | 66.001 | 101.6084 | 14.1533 | 126.4131 | 74.4141
1.2066 | 148.8259 | 65.8176 | 101.7911 | 14.1396 | 126.5954 | 74.413
1.2066 | 148.8259 | 66.1234 | 101.4853 | 14.1396 | 126.2896 | 74.413
1.2066 | 148.9486 | 66.001 | 101.6486 | 14.1497 | 126.4733 | 74.4743
1.2066 | 148.9486 | 66.1234 | 101.5262 | 14.1497 | 126.3509 | 74.4743
1.2066 | 148.9486 | 66.2457 | 101.4039 | 14.1497 | 126.2286 | 74.4743
1.2066 | 148.9486 | 66.1234 | 101.5262 | 14.1497 | 126.3509 | 74.4743
1.2078 | 148.9464 | 66.1234 | 101.5254 | 14.136 | 126.3498 | 74.4732
1.2078 | 148.9464 | 66.0622 | 101.5866 | 14.136 | 126.411 | 74.4732
1.2078 | 148.9464 | 65.9399 | 101.7089 | 14.136 | 126.5333 | 74.4732
1.2078 | 148.9464 | 66.001 | 101.6478 | 14.136 | 126.4722 | 74.4732
1.209 | 149.0422 | 66.001 | 101.6798 | 14.1296 | 126.5201 | 74.5211
1.209 | 149.0422 | 66.1845 | 101.4963 | 14.1296 | 126.3366 | 74.5211
1.209 | 149.0422 | 66.2457 | 101.4351 | 14.1296 | 126.2754 | 74.5211
1.209 | 149.0422 | 66.0622 | 101.6186 | 14.1296 | 126.4589 | 74.5211
1.209 | 149.0422 | 65.8787 | 101.8021 | 14.1296 | 126.6424 | 74.5211
1.209 | 149.0422 | 65.8787 | 101.8021 | 14.1296 | 126.6424 | 74.5211
1.209 | 149.0422 | 65.8176 | 101.8632 | 14.1296 | 126.7035 | 74.5211
1.2102 | 149.04 | 66.0622 | 101.6178 | 14.1159 | 126.4578 | 74.52
1.2102 | 149.04 | 65.9399 | 101.7401 | 14.1159 | 126.5801 | 74.52
1.2102 | 149.1627 | 65.9399 | 101.781 | 14.1261 | 126.6415 | 74.5814
1.2102 | 149.1627 | 66.0622 | 101.6587 | 14.1261 | 126.5192 | 74.5814
1.2102 | 149.1627 | 66.0622 | 101.6587 | 14.1261 | 126.5192 | 74.5814
1.2113 | 149.1605 | 65.8787 | 101.8415 | 14.1124 | 126.7016 | 74.5802
1.2113 | 149.1605 | 65.8787 | 101.8415 | 14.1124 | 126.7016 | 74.5802
1.2113 | 149.1605 | 65.8787 | 101.8415 | 14.1124 | 126.7016 | 74.5802
1.2113 | 149.1605 | 66.0622 | 101.658 | 14.1124 | 126.5181 | 74.5802
1.2113 | 149.1605 | 65.8176 | 101.9026 | 14.1124 | 126.7627 | 74.5802
1.2126 | 149.2563 | 65.9399 | 101.8122 | 14.106 | 126.6883 | 74.6282
1.2126 | 149.2563 | 65.8176 | 101.9345 | 14.106 | 126.8106 | 74.6282
1.2126 | 149.2563 | 65.8787 | 101.8734 | 14.106 | 126.7495 | 74.6282
1.2126 | 149.2563 | 66.001 | 101.7511 | 14.106 | 126.6272 | 74.6282
1.2126 | 149.2563 | 65.8176 | 101.9345 | 14.106 | 126.8106 | 74.6282
1.2126 | 149.2563 | 65.8787 | 101.8734 | 14.106 | 126.7495 | 74.6282
1.2137 | 149.2541 | 65.8176 | 101.9338 | 14.0924 | 126.8095 | 74.627
1.2137 | 149.2541 | 65.8787 | 101.8727 | 14.0924 | 126.7484 | 74.627
1.2137 | 149.2541 | 65.8787 | 101.8727 | 14.0924 | 126.7484 | 74.627
1.2137 | 149.2541 | 65.8176 | 101.9338 | 14.0924 | 126.8095 | 74.627
1.2137 | 149.3768 | 65.8787 | 101.9136 | 14.1025 | 126.8097 | 74.6884
1.2149 | 149.3746 | 65.8176 | 101.9739 | 14.0889 | 126.8697 | 74.6873
1.2149 | 149.3746 | 65.9399 | 101.8516 | 14.0889 | 126.7474 | 74.6873
1.2149 | 149.3746 | 65.9399 | 101.8516 | 14.0889 | 126.7474 | 74.6873
1.2149 | 149.3746 | 65.9399 | 101.8516 | 14.0889 | 126.7474 | 74.6873
1.2149 | 149.3746 | 66.001 | 101.7905 | 14.0889 | 126.6863 | 74.6873
1.2149 | 149.3746 | 65.9399 | 101.8516 | 14.0889 | 126.7474 | 74.6873
1.216 | 149.3723 | 65.9399 | 101.8509 | 14.0753 | 126.7463 | 74.6862
1.216 | 149.4705 | 65.8176 | 102.0059 | 14.0834 | 126.9177 | 74.7352
1.216 | 149.4705 | 65.8176 | 102.0059 | 14.0834 | 126.9177 | 74.7352
1.216 | 149.4705 | 65.7565 | 102.067 | 14.0834 | 126.9788 | 74.7352
1.216 | 149.4705 | 65.7565 | 102.067 | 14.0834 | 126.9788 | 74.7352
1.2173 | 149.4681 | 65.7565 | 102.0662 | 14.069 | 126.9776 | 74.7341
1.2173 | 149.4681 | 65.8176 | 102.0051 | 14.069 | 126.9165 | 74.7341
1.2173 | 149.4681 | 65.8176 | 102.0051 | 14.069 | 126.9165 | 74.7341
1.2173 | 149.4681 | 65.8787 | 101.944 | 14.069 | 126.8554 | 74.7341
1.2173 | 149.4681 | 65.6953 | 102.1274 | 14.069 | 127.0388 | 74.7341
1.2173 | 149.5908 | 65.8176 | 102.046 | 14.0791 | 126.9778 | 74.7954
1.2184 | 149.5886 | 65.573 | 102.2899 | 14.0656 | 127.2213 | 74.7943
1.2184 | 149.5886 | 65.6342 | 102.2287 | 14.0656 | 127.1601 | 74.7943
1.2184 | 149.5886 | 65.6953 | 102.1676 | 14.0656 | 127.099 | 74.7943
1.2184 | 149.5886 | 65.6342 | 102.2287 | 14.0656 | 127.1601 | 74.7943
1.2184 | 149.4659 | 65.8176 | 102.0044 | 14.0555 | 126.9154 | 74.733
1.2184 | 149.5886 | 65.6342 | 102.2287 | 14.0656 | 127.1601 | 74.7943
1.2184 | 149.5886 | 66.001 | 101.8619 | 14.0656 | 126.7933 | 74.7943
1.2196 | 149.5864 | 65.8176 | 102.0446 | 14.052 | 126.9756 | 74.7932
1.2196 | 149.6845 | 65.6953 | 102.1996 | 14.0601 | 127.147 | 74.8423
1.2196 | 149.5864 | 65.6953 | 102.1669 | 14.052 | 127.0979 | 74.7932
1.2196 | 149.6845 | 65.8176 | 102.0773 | 14.0601 | 127.0247 | 74.8423
1.2207 | 149.6823 | 65.8176 | 102.0765 | 14.0466 | 127.0236 | 74.8412
1.2207 | 149.6823 | 66.001 | 101.8931 | 14.0466 | 126.8402 | 74.8412
1.2207 | 149.6823 | 65.9399 | 101.9542 | 14.0466 | 126.9013 | 74.8412
1.2207 | 149.6823 | 65.7565 | 102.1376 | 14.0466 | 127.0847 | 74.8412
1.2207 | 149.6823 | 65.7565 | 102.1376 | 14.0466 | 127.0847 | 74.8412
1.2207 | 149.6823 | 65.8176 | 102.0765 | 14.0466 | 127.0236 | 74.8412
1.2219 | 149.6799 | 65.6342 | 102.2591 | 14.0323 | 127.2058 | 74.84
1.2219 | 149.6799 | 65.8787 | 102.0146 | 14.0323 | 126.9613 | 74.84
1.2219 | 149.8026 | 66.001 | 101.9332 | 14.0423 | 126.9003 | 74.9013
1.2219 | 149.8026 | 65.8176 | 102.1166 | 14.0423 | 127.0837 | 74.9013
1.2231 | 149.8004 | 65.9399 | 101.9936 | 14.0289 | 126.9603 | 74.9002
1.2231 | 149.8004 | 65.8176 | 102.1159 | 14.0289 | 127.0826 | 74.9002
1.2231 | 149.8004 | 65.6953 | 102.2382 | 14.0289 | 127.2049 | 74.9002
1.2231 | 149.8004 | 65.6953 | 102.2382 | 14.0289 | 127.2049 | 74.9002
1.2231 | 149.8004 | 65.8176 | 102.1159 | 14.0289 | 127.0826 | 74.9002
1.2231 | 149.8004 | 65.8176 | 102.1159 | 14.0289 | 127.0826 | 74.9002
1.2243 | 149.7982 | 65.8176 | 102.1151 | 14.0155 | 127.0815 | 74.8991
1.2243 | 149.7982 | 65.6953 | 102.2374 | 14.0155 | 127.2038 | 74.8991
1.2243 | 149.7982 | 65.5118 | 102.4209 | 14.0155 | 127.3873 | 74.8991
1.2243 | 149.8963 | 65.3895 | 102.576 | 14.0235 | 127.5587 | 74.9482
1.2243 | 149.7982 | 65.6953 | 102.2374 | 14.0155 | 127.2038 | 74.8991
1.2243 | 149.8963 | 65.6342 | 102.3313 | 14.0235 | 127.314 | 74.9482
1.2243 | 149.8963 | 65.7565 | 102.209 | 14.0235 | 127.1917 | 74.9482
1.2243 | 149.8963 | 65.6342 | 102.3313 | 14.0235 | 127.314 | 74.9482
1.2255 | 149.894 | 65.4507 | 102.514 | 14.0092 | 127.4963 | 74.947
1.2255 | 149.894 | 65.5118 | 102.4529 | 14.0092 | 127.4352 | 74.947
1.2255 | 149.894 | 65.5118 | 102.4529 | 14.0092 | 127.4352 | 74.947
1.2255 | 149.894 | 65.6342 | 102.3305 | 14.0092 | 127.3128 | 74.947
1.2255 | 149.9921 | 65.6953 | 102.3021 | 14.0172 | 127.3008 | 74.9961
1.2266 | 149.9899 | 65.7565 | 102.2402 | 14.0039 | 127.2385 | 74.9949
1.2266 | 149.9899 | 65.573 | 102.4237 | 14.0039 | 127.422 | 74.9949
1.2266 | 149.9899 | 65.6342 | 102.3625 | 14.0039 | 127.3608 | 74.9949
1.2266 | 149.9899 | 65.6953 | 102.3014 | 14.0039 | 127.2997 | 74.9949
1.2266 | 149.9899 | 65.573 | 102.4237 | 14.0039 | 127.422 | 74.9949
1.2278 | 149.9876 | 65.573 | 102.4229 | 13.9905 | 127.4208 | 74.9938
1.2278 | 150.2085 | 65.6342 | 102.4353 | 14.0085 | 127.4701 | 75.1042
1.2278 | 149.9876 | 65.4507 | 102.5452 | 13.9905 | 127.5431 | 74.9938
1.2278 | 150.2085 | 65.5118 | 102.5577 | 14.0085 | 127.5925 | 75.1042
1.2278 | 150.2085 | 65.5118 | 102.5577 | 14.0085 | 127.5925 | 75.1042
1.2289 | 150.2063 | 65.4507 | 102.6181 | 13.9951 | 127.6524 | 75.1031
1.2289 | 150.2063 | 65.5118 | 102.557 | 13.9951 | 127.5913 | 75.1031
1.2289 | 150.2063 | 65.6342 | 102.4346 | 13.9951 | 127.4689 | 75.1031
1.2289 | 150.2063 | 65.4507 | 102.6181 | 13.9951 | 127.6524 | 75.1031
1.2289 | 150.2063 | 65.5118 | 102.557 | 13.9951 | 127.5913 | 75.1031
1.2289 | 150.3289 | 65.4507 | 102.659 | 14.0051 | 127.7138 | 75.1645
1.2289 | 150.3289 | 65.6953 | 102.4144 | 14.0051 | 127.4692 | 75.1645
1.2302 | 150.2039 | 65.4507 | 102.6173 | 13.981 | 127.6513 | 75.1019
1.2302 | 150.3266 | 65.573 | 102.5359 | 13.9909 | 127.5903 | 75.1633
1.2302 | 150.3266 | 65.4507 | 102.6582 | 13.9909 | 127.7126 | 75.1633
1.2302 | 150.3266 | 65.6342 | 102.4747 | 13.9909 | 127.5291 | 75.1633
1.2302 | 150.3266 | 65.6342 | 102.4747 | 13.9909 | 127.5291 | 75.1633
1.2313 | 150.3243 | 65.3895 | 102.7186 | 13.9776 | 127.7727 | 75.1622
1.2313 | 150.3243 | 65.573 | 102.5351 | 13.9776 | 127.5892 | 75.1622
1.2313 | 150.3243 | 65.573 | 102.5351 | 13.9776 | 127.5892 | 75.1622
1.2313 | 150.3243 | 65.3284 | 102.7797 | 13.9776 | 127.8338 | 75.1622
1.2313 | 150.4225 | 65.573 | 102.5678 | 13.9856 | 127.6383 | 75.2112
1.2325 | 150.4202 | 65.5118 | 102.6283 | 13.9723 | 127.6983 | 75.2101
1.2325 | 150.4202 | 65.5118 | 102.6283 | 13.9723 | 127.6983 | 75.2101
1.2325 | 150.4202 | 65.5118 | 102.6283 | 13.9723 | 127.6983 | 75.2101
1.2325 | 150.4202 | 65.4507 | 102.6894 | 13.9723 | 127.7594 | 75.2101
1.2325 | 150.4202 | 65.6342 | 102.5059 | 13.9723 | 127.5759 | 75.2101
1.2337 | 150.4179 | 65.5118 | 102.6275 | 13.9582 | 127.6972 | 75.2089
1.2325 | 150.4202 | 65.573 | 102.5671 | 13.9723 | 127.6371 | 75.2101
1.2337 | 150.5405 | 65.5118 | 102.6684 | 13.9682 | 127.7585 | 75.2703
1.2337 | 150.5405 | 65.6953 | 102.4849 | 13.9682 | 127.575 | 75.2703
1.2337 | 150.5405 | 65.6342 | 102.546 | 13.9682 | 127.6361 | 75.2703
1.2337 | 150.5405 | 65.5118 | 102.6684 | 13.9682 | 127.7585 | 75.2703
1.2337 | 150.5405 | 65.6342 | 102.546 | 13.9682 | 127.6361 | 75.2703
1.2349 | 150.5383 | 65.573 | 102.6065 | 13.9549 | 127.6962 | 75.2691
1.2349 | 150.5383 | 65.3895 | 102.79 | 13.9549 | 127.8797 | 75.2691
1.2349 | 150.5383 | 65.3895 | 102.79 | 13.9549 | 127.8797 | 75.2691
1.2349 | 150.5383 | 65.5118 | 102.6677 | 13.9549 | 127.7574 | 75.2691
1.2349 | 150.6364 | 65.4507 | 102.7615 | 13.9629 | 127.8675 | 75.3182
1.2349 | 150.6364 | 65.4507 | 102.7615 | 13.9629 | 127.8675 | 75.3182
1.236 | 150.6342 | 65.6342 | 102.5772 | 13.9496 | 127.6829 | 75.3171
1.236 | 150.6342 | 65.573 | 102.6384 | 13.9496 | 127.7441 | 75.3171
1.236 | 150.6342 | 65.6342 | 102.5772 | 13.9496 | 127.6829 | 75.3171
1.236 | 150.6342 | 65.6953 | 102.5161 | 13.9496 | 127.6218 | 75.3171
1.236 | 150.7569 | 65.4507 | 102.8016 | 13.9595 | 127.9278 | 75.3784
1.2372 | 150.7546 | 65.6953 | 102.5563 | 13.9463 | 127.682 | 75.3773
1.2372 | 150.7546 | 65.6342 | 102.6174 | 13.9463 | 127.7431 | 75.3773
1.2372 | 150.7546 | 65.573 | 102.6786 | 13.9463 | 127.8043 | 75.3773
1.2372 | 150.7546 | 65.6953 | 102.5563 | 13.9463 | 127.682 | 75.3773
1.2372 | 150.7546 | 65.6342 | 102.6174 | 13.9463 | 127.7431 | 75.3773
1.2372 | 150.7546 | 65.6953 | 102.5563 | 13.9463 | 127.682 | 75.3773
1.2384 | 150.7523 | 65.7565 | 102.4943 | 13.9323 | 127.6197 | 75.3761
1.2384 | 150.7523 | 65.6953 | 102.5555 | 13.9323 | 127.6809 | 75.3761
1.2384 | 150.7523 | 65.7565 | 102.4943 | 13.9323 | 127.6197 | 75.3761
1.2384 | 150.8504 | 65.8176 | 102.4659 | 13.9402 | 127.6076 | 75.4252
1.2384 | 150.8504 | 65.573 | 102.7105 | 13.9402 | 127.8522 | 75.4252
1.2396 | 150.8482 | 65.5118 | 102.7709 | 13.9271 | 127.9123 | 75.4241
1.2396 | 150.8482 | 65.6953 | 102.5874 | 13.9271 | 127.7288 | 75.4241
1.2396 | 150.9708 | 65.5118 | 102.8118 | 13.937 | 127.9736 | 75.4854
1.2396 | 150.8482 | 65.573 | 102.7097 | 13.9271 | 127.8511 | 75.4241
1.2396 | 150.9708 | 65.6342 | 102.6894 | 13.937 | 127.8512 | 75.4854
1.2396 | 150.9708 | 65.7565 | 102.5671 | 13.937 | 127.7289 | 75.4854
1.2407 | 150.9686 | 65.7565 | 102.5664 | 13.9238 | 127.7278 | 75.4843
1.2407 | 150.9686 | 65.8176 | 102.5053 | 13.9238 | 127.6667 | 75.4843
1.2407 | 150.9686 | 65.6342 | 102.6887 | 13.9238 | 127.8501 | 75.4843
1.2407 | 150.9686 | 65.4507 | 102.8722 | 13.9238 | 128.0336 | 75.4843
1.2419 | 150.9662 | 65.6953 | 102.6268 | 13.9098 | 127.7878 | 75.4831
1.2419 | 150.9662 | 65.6342 | 102.6879 | 13.9098 | 127.8489 | 75.4831
1.2419 | 150.9662 | 65.5118 | 102.8103 | 13.9098 | 127.9713 | 75.4831
1.2419 | 150.9662 | 65.573 | 102.7491 | 13.9098 | 127.9101 | 75.4831
1.2419 | 151.0643 | 65.4507 | 102.9041 | 13.9177 | 128.0815 | 75.5322
1.2419 | 151.0643 | 65.573 | 102.7818 | 13.9177 | 127.9592 | 75.5322
1.2431 | 151.0621 | 65.573 | 102.7811 | 13.9046 | 127.9581 | 75.531
1.2431 | 151.0621 | 65.4507 | 102.9034 | 13.9046 | 128.0804 | 75.531
1.2431 | 151.0621 | 65.3284 | 103.0257 | 13.9046 | 128.2027 | 75.531
1.2431 | 151.0621 | 65.573 | 102.7811 | 13.9046 | 127.9581 | 75.531
1.2431 | 151.0621 | 65.5118 | 102.8423 | 13.9046 | 128.0193 | 75.531
1.2431 | 151.0621 | 65.4507 | 102.9034 | 13.9046 | 128.0804 | 75.531
1.2443 | 151.0598 | 65.5118 | 102.8415 | 13.8915 | 128.0181 | 75.5299
1.2443 | 151.0598 | 65.5118 | 102.8415 | 13.8915 | 128.0181 | 75.5299
1.2443 | 151.0598 | 65.3284 | 103.0249 | 13.8915 | 128.2015 | 75.5299
1.2443 | 151.0598 | 65.3895 | 102.9638 | 13.8915 | 128.1404 | 75.5299
1.2443 | 151.0598 | 65.4507 | 102.9026 | 13.8915 | 128.0792 | 75.5299
1.2443 | 151.158 | 65.4507 | 102.9353 | 13.8994 | 128.1283 | 75.579
1.2454 | 151.1557 | 65.3895 | 102.9958 | 13.8863 | 128.1884 | 75.5779
1.2454 | 151.1557 | 65.4507 | 102.9346 | 13.8863 | 128.1272 | 75.5779
1.2454 | 151.1557 | 65.6342 | 102.7511 | 13.8863 | 127.9437 | 75.5779
1.2454 | 151.1557 | 65.573 | 102.8123 | 13.8863 | 128.0049 | 75.5779
1.2454 | 151.1557 | 65.573 | 102.8123 | 13.8863 | 128.0049 | 75.5779
1.2454 | 151.1557 | 65.7565 | 102.6288 | 13.8863 | 127.8214 | 75.5779
1.2466 | 151.1533 | 65.5118 | 102.8727 | 13.8725 | 128.0649 | 75.5767
1.2466 | 151.1533 | 65.5118 | 102.8727 | 13.8725 | 128.0649 | 75.5767
1.2466 | 151.1533 | 65.3895 | 102.995 | 13.8725 | 128.1872 | 75.5767
1.2466 | 151.1533 | 65.5118 | 102.8727 | 13.8725 | 128.0649 | 75.5767
1.2466 | 151.1533 | 65.5118 | 102.8727 | 13.8725 | 128.0649 | 75.5767
1.2466 | 151.1533 | 65.3895 | 102.995 | 13.8725 | 128.1872 | 75.5767
1.2478 | 151.2738 | 65.2673 | 103.1573 | 13.8693 | 128.3696 | 75.6369
1.2478 | 151.2738 | 65.5118 | 102.9128 | 13.8693 | 128.1251 | 75.6369
1.2478 | 151.2738 | 65.6953 | 102.7293 | 13.8693 | 127.9416 | 75.6369
1.2478 | 151.2738 | 65.4507 | 102.9739 | 13.8693 | 128.1862 | 75.6369
1.2478 | 151.2738 | 65.6342 | 102.7904 | 13.8693 | 128.0027 | 75.6369
1.2478 | 151.2738 | 65.573 | 102.8516 | 13.8693 | 128.0639 | 75.6369
1.249 | 151.2715 | 65.4507 | 102.9732 | 13.8563 | 128.1851 | 75.6358
1.249 | 151.2715 | 65.6342 | 102.7897 | 13.8563 | 128.0016 | 75.6358
1.249 | 151.3696 | 65.4507 | 103.0059 | 13.8641 | 128.2341 | 75.6848
1.249 | 151.3696 | 65.4507 | 103.0059 | 13.8641 | 128.2341 | 75.6848
1.249 | 151.3696 | 65.6342 | 102.8224 | 13.8641 | 128.0506 | 75.6848
1.2502 | 151.3673 | 65.573 | 102.8828 | 13.8503 | 128.1107 | 75.6836
1.2502 | 151.3673 | 65.5118 | 102.944 | 13.8503 | 128.1719 | 75.6836
1.2502 | 151.3673 | 65.6342 | 102.8216 | 13.8503 | 128.0495 | 75.6836
1.2502 | 151.3673 | 65.573 | 102.8828 | 13.8503 | 128.1107 | 75.6836
1.2502 | 151.3673 | 65.573 | 102.8828 | 13.8503 | 128.1107 | 75.6836
1.2513 | 151.365 | 65.6953 | 102.7597 | 13.8373 | 127.9872 | 75.6825
1.2513 | 151.365 | 65.6953 | 102.7597 | 13.8373 | 127.9872 | 75.6825
1.2513 | 151.4877 | 65.6953 | 102.8006 | 13.8471 | 128.0486 | 75.7438
1.2513 | 151.4877 | 65.5118 | 102.9841 | 13.8471 | 128.2321 | 75.7438
1.2513 | 151.4877 | 65.573 | 102.9229 | 13.8471 | 128.1709 | 75.7438
1.2513 | 151.4877 | 65.4507 | 103.0452 | 13.8471 | 128.2932 | 75.7438
1.2525 | 151.4854 | 65.3284 | 103.1668 | 13.8342 | 128.4143 | 75.7427
1.2525 | 151.4854 | 65.6342 | 102.861 | 13.8342 | 128.1085 | 75.7427
1.2525 | 151.4854 | 65.6953 | 102.7999 | 13.8342 | 128.0474 | 75.7427
1.2525 | 151.4854 | 65.4507 | 103.0445 | 13.8342 | 128.292 | 75.7427
1.2525 | 151.4854 | 65.4507 | 103.0445 | 13.8342 | 128.292 | 75.7427
1.2525 | 151.5835 | 65.5118 | 103.0161 | 13.842 | 128.28 | 75.7918
1.2536 | 151.5813 | 65.6342 | 102.8929 | 13.8291 | 128.1565 | 75.7906
1.2536 | 151.5813 | 65.4507 | 103.0764 | 13.8291 | 128.34 | 75.7906
1.2536 | 151.5813 | 65.5118 | 103.0153 | 13.8291 | 128.2789 | 75.7906
1.2536 | 151.5813 | 65.3284 | 103.1987 | 13.8291 | 128.4623 | 75.7906
1.2536 | 151.5813 | 65.6953 | 102.8318 | 13.8291 | 128.0954 | 75.7906
1.2549 | 151.5789 | 65.4507 | 103.0756 | 13.8154 | 128.3388 | 75.7894
1.2549 | 151.5789 | 65.3895 | 103.1368 | 13.8154 | 128.4 | 75.7894
1.2549 | 151.5789 | 65.3284 | 103.1979 | 13.8154 | 128.4611 | 75.7894
1.2549 | 151.5789 | 65.3895 | 103.1368 | 13.8154 | 128.4 | 75.7894
1.2549 | 151.5789 | 65.2673 | 103.259 | 13.8154 | 128.5222 | 75.7894
1.256 | 151.5766 | 65.4507 | 103.0749 | 13.8025 | 128.3376 | 75.7883
1.256 | 151.6993 | 65.5118 | 103.0547 | 13.8122 | 128.3379 | 75.8496
1.256 | 151.6993 | 65.5118 | 103.0547 | 13.8122 | 128.3379 | 75.8496
1.256 | 151.6993 | 65.4507 | 103.1158 | 13.8122 | 128.399 | 75.8496
1.256 | 151.6993 | 65.6342 | 102.9323 | 13.8122 | 128.2155 | 75.8496
1.2572 | 151.697 | 65.7565 | 102.8092 | 13.7994 | 128.092 | 75.8485
1.256 | 151.6993 | 65.573 | 102.9935 | 13.8122 | 128.2767 | 75.8496
1.2572 | 151.697 | 65.6342 | 102.9315 | 13.7994 | 128.2143 | 75.8485
1.2572 | 151.697 | 65.5118 | 103.0539 | 13.7994 | 128.3367 | 75.8485
1.2572 | 151.7952 | 65.573 | 103.0254 | 13.8072 | 128.3246 | 75.8976
1.2572 | 151.697 | 65.5118 | 103.0539 | 13.7994 | 128.3367 | 75.8485
1.2584 | 151.7928 | 65.5118 | 103.0858 | 13.7935 | 128.3846 | 75.8964
1.2584 | 151.7928 | 65.4507 | 103.1469 | 13.7935 | 128.4457 | 75.8964
1.2584 | 151.7928 | 65.5118 | 103.0858 | 13.7935 | 128.3846 | 75.8964
1.2584 | 151.7928 | 65.3895 | 103.2081 | 13.7935 | 128.5069 | 75.8964
1.2584 | 151.7928 | 65.5118 | 103.0858 | 13.7935 | 128.3846 | 75.8964
1.2596 | 151.9132 | 65.3895 | 103.2482 | 13.7904 | 128.5671 | 75.9566
1.2596 | 151.9132 | 65.145 | 103.4927 | 13.7904 | 128.8116 | 75.9566
1.2596 | 151.9132 | 65.3284 | 103.3093 | 13.7904 | 128.6282 | 75.9566
1.2596 | 151.9132 | 65.2061 | 103.4316 | 13.7904 | 128.7505 | 75.9566
1.2596 | 151.9132 | 65.5118 | 103.1259 | 13.7904 | 128.4448 | 75.9566
1.2596 | 151.9132 | 65.2673 | 103.3704 | 13.7904 | 128.6893 | 75.9566
1.2607 | 151.9109 | 65.3284 | 103.3086 | 13.7776 | 128.6271 | 75.9555
1.2607 | 151.9109 | 65.3895 | 103.2475 | 13.7776 | 128.566 | 75.9555
1.2607 | 151.9109 | 65.4507 | 103.1863 | 13.7776 | 128.5048 | 75.9555
1.2607 | 151.9109 | 65.4507 | 103.1863 | 13.7776 | 128.5048 | 75.9555
1.2607 | 152.009 | 65.2673 | 103.4024 | 13.7854 | 128.7372 | 76.0045
1.2607 | 151.9109 | 65.6342 | 103.0028 | 13.7776 | 128.3213 | 75.9555
1.2619 | 152.0068 | 65.2673 | 103.4016 | 13.7726 | 128.7361 | 76.0034
1.2619 | 152.0068 | 65.4507 | 103.2182 | 13.7726 | 128.5527 | 76.0034
1.2619 | 152.0068 | 65.3895 | 103.2794 | 13.7726 | 128.6139 | 76.0034
1.2619 | 152.0068 | 65.5118 | 103.1571 | 13.7726 | 128.4916 | 76.0034
1.2619 | 152.0068 | 65.2673 | 103.4016 | 13.7726 | 128.7361 | 76.0034
1.2631 | 152.0044 | 65.3895 | 103.2786 | 13.759 | 128.6127 | 76.0022
1.2631 | 152.127 | 65.4507 | 103.2583 | 13.7687 | 128.6128 | 76.0635
1.2631 | 152.127 | 65.3895 | 103.3195 | 13.7687 | 128.674 | 76.0635
1.2631 | 152.127 | 65.3284 | 103.3806 | 13.7687 | 128.7351 | 76.0635
1.2631 | 152.127 | 65.3284 | 103.3806 | 13.7687 | 128.7351 | 76.0635
1.2643 | 152.1248 | 65.3895 | 103.3188 | 13.756 | 128.6729 | 76.0624
1.2643 | 152.1248 | 65.3895 | 103.3188 | 13.756 | 128.6729 | 76.0624
1.2643 | 152.2229 | 65.3895 | 103.3515 | 13.7637 | 128.722 | 76.1114
1.2643 | 152.1248 | 65.2061 | 103.5022 | 13.756 | 128.8563 | 76.0624
1.2654 | 152.2206 | 65.3284 | 103.4118 | 13.751 | 128.7819 | 76.1103
1.2654 | 152.2206 | 65.3284 | 103.4118 | 13.751 | 128.7819 | 76.1103
1.2654 | 152.2206 | 65.3284 | 103.4118 | 13.751 | 128.7819 | 76.1103
1.2654 | 152.2206 | 65.3895 | 103.3507 | 13.751 | 128.7208 | 76.1103
1.2654 | 152.2206 | 65.2673 | 103.4729 | 13.751 | 128.843 | 76.1103
1.2654 | 152.4414 | 65.3895 | 103.4243 | 13.7684 | 128.8312 | 76.2207
1.2666 | 152.2182 | 65.3895 | 103.3499 | 13.7374 | 128.7196 | 76.1091
1.2666 | 152.439 | 65.3284 | 103.4846 | 13.7549 | 128.8911 | 76.2195
1.2666 | 152.439 | 65.2673 | 103.5457 | 13.7549 | 128.9522 | 76.2195
1.2666 | 152.439 | 65.2673 | 103.5457 | 13.7549 | 128.9522 | 76.2195
1.2666 | 152.439 | 65.3895 | 103.4235 | 13.7549 | 128.83 | 76.2195
1.2678 | 152.4367 | 65.3895 | 103.4228 | 13.7422 | 128.8289 | 76.2184
1.2678 | 152.4367 | 65.3284 | 103.4839 | 13.7422 | 128.89 | 76.2184
1.2678 | 152.5348 | 65.3284 | 103.5166 | 13.7499 | 128.939 | 76.2674
1.2678 | 152.5348 | 65.145 | 103.7 | 13.7499 | 129.1224 | 76.2674
1.2678 | 152.5348 | 65.2673 | 103.5777 | 13.7499 | 129.0001 | 76.2674
1.269 | 152.5326 | 65.2061 | 103.6381 | 13.7372 | 129.0602 | 76.2663
1.269 | 152.5326 | 65.3895 | 103.4547 | 13.7372 | 128.8768 | 76.2663
1.269 | 152.5326 | 65.2673 | 103.5769 | 13.7372 | 128.999 | 76.2663
1.269 | 152.6552 | 65.145 | 103.7401 | 13.7469 | 129.1826 | 76.3276
1.2701 | 152.6529 | 65.2673 | 103.617 | 13.7342 | 129.0592 | 76.3265
1.269 | 152.6552 | 65.3895 | 103.4956 | 13.7469 | 128.9381 | 76.3276
1.2701 | 152.6529 | 65.2061 | 103.6782 | 13.7342 | 129.1204 | 76.3265
1.2701 | 152.5303 | 65.3284 | 103.5151 | 13.7245 | 128.9368 | 76.2651
1.2701 | 152.6529 | 65.2673 | 103.617 | 13.7342 | 129.0592 | 76.3265
1.2701 | 152.6529 | 65.3284 | 103.5559 | 13.7342 | 128.9981 | 76.3265
1.2701 | 152.6529 | 65.3284 | 103.5559 | 13.7342 | 128.9981 | 76.3265
1.2713 | 152.6505 | 65.3284 | 103.5551 | 13.7207 | 128.9969 | 76.3253
1.2713 | 152.7486 | 65.3284 | 103.5878 | 13.7284 | 129.0459 | 76.3743
1.2713 | 152.7486 | 65.573 | 103.3432 | 13.7284 | 128.8013 | 76.3743
1.2713 | 152.7486 | 65.4507 | 103.4655 | 13.7284 | 128.9236 | 76.3743
1.2713 | 152.7486 | 65.3895 | 103.5267 | 13.7284 | 128.9848 | 76.3743
1.2725 | 152.7464 | 65.4507 | 103.4648 | 13.7158 | 128.9225 | 76.3732
1.2725 | 152.7464 | 65.3284 | 103.5871 | 13.7158 | 129.0448 | 76.3732
1.2725 | 152.7464 | 65.573 | 103.3425 | 13.7158 | 128.8002 | 76.3732
1.2725 | 152.7464 | 65.4507 | 103.4648 | 13.7158 | 128.9225 | 76.3732
1.2725 | 152.7464 | 65.4507 | 103.4648 | 13.7158 | 128.9225 | 76.3732
1.2725 | 152.7464 | 65.5118 | 103.4037 | 13.7158 | 128.8614 | 76.3732
1.2737 | 152.7441 | 65.573 | 103.3417 | 13.7032 | 128.7991 | 76.372
1.2737 | 152.8667 | 65.6342 | 103.3214 | 13.7128 | 128.7992 | 76.4334
1.2737 | 152.8667 | 65.573 | 103.3826 | 13.7128 | 128.8604 | 76.4334
1.2737 | 152.8667 | 65.573 | 103.3826 | 13.7128 | 128.8604 | 76.4334
1.2749 | 152.8643 | 65.3895 | 103.5653 | 13.6994 | 129.0427 | 76.4322
1.2749 | 152.8643 | 65.5118 | 103.443 | 13.6994 | 128.9204 | 76.4322
1.2749 | 152.8643 | 65.573 | 103.3818 | 13.6994 | 128.8592 | 76.4322
1.2749 | 152.8643 | 65.6953 | 103.2595 | 13.6994 | 128.7369 | 76.4322
1.2749 | 152.8643 | 65.3284 | 103.6264 | 13.6994 | 129.1038 | 76.4322
1.276 | 152.8621 | 65.6953 | 103.2587 | 13.6868 | 128.7358 | 76.431
1.276 | 152.8621 | 65.6342 | 103.3198 | 13.6868 | 128.7969 | 76.431
1.276 | 152.9602 | 65.573 | 103.4137 | 13.6945 | 128.9071 | 76.4801
1.276 | 152.9602 | 65.7565 | 103.2302 | 13.6945 | 128.7236 | 76.4801
1.276 | 152.9602 | 65.3284 | 103.6583 | 13.6945 | 129.1517 | 76.4801
1.2772 | 152.9579 | 65.3895 | 103.5965 | 13.682 | 129.0895 | 76.4789
1.2772 | 152.9579 | 65.3284 | 103.6576 | 13.682 | 129.1506 | 76.4789
1.2772 | 152.9579 | 65.3284 | 103.6576 | 13.682 | 129.1506 | 76.4789
1.2772 | 152.9579 | 65.5118 | 103.4742 | 13.682 | 128.9672 | 76.4789
1.2772 | 152.9579 | 65.4507 | 103.5353 | 13.682 | 129.0283 | 76.4789
1.2783 | 152.9556 | 65.4507 | 103.5345 | 13.6694 | 129.0271 | 76.4778
1.2783 | 153.0782 | 65.4507 | 103.5754 | 13.679 | 129.0884 | 76.5391
1.2783 | 153.0782 | 65.3895 | 103.6366 | 13.679 | 129.1496 | 76.5391
1.2783 | 153.0782 | 65.3895 | 103.6366 | 13.679 | 129.1496 | 76.5391
1.2783 | 153.0782 | 65.3284 | 103.6977 | 13.679 | 129.2107 | 76.5391
1.2783 | 153.0782 | 65.3895 | 103.6366 | 13.679 | 129.1496 | 76.5391
1.2783 | 153.0782 | 65.4507 | 103.5754 | 13.679 | 129.0884 | 76.5391
1.2796 | 153.0758 | 65.4507 | 103.5746 | 13.6657 | 129.0872 | 76.5379
1.2796 | 153.0758 | 65.3895 | 103.6358 | 13.6657 | 129.1484 | 76.5379
1.2796 | 153.0758 | 65.2061 | 103.8192 | 13.6657 | 129.3318 | 76.5379
1.2796 | 153.0758 | 65.2061 | 103.8192 | 13.6657 | 129.3318 | 76.5379
1.2796 | 153.0758 | 65.2061 | 103.8192 | 13.6657 | 129.3318 | 76.5379
1.2807 | 153.0736 | 65.2673 | 103.7572 | 13.6532 | 129.2695 | 76.5368
1.2807 | 153.1717 | 65.3284 | 103.7288 | 13.6608 | 129.2575 | 76.5858
1.2807 | 153.1717 | 65.3284 | 103.7288 | 13.6608 | 129.2575 | 76.5858
1.2807 | 153.1717 | 65.2673 | 103.7899 | 13.6608 | 129.3186 | 76.5858
1.2807 | 153.1717 | 65.4507 | 103.6065 | 13.6608 | 129.1352 | 76.5858
1.2807 | 153.1717 | 65.4507 | 103.6065 | 13.6608 | 129.1352 | 76.5858
1.2807 | 153.1717 | 65.3895 | 103.6677 | 13.6608 | 129.1964 | 76.5858
1.2819 | 153.1694 | 65.3284 | 103.7281 | 13.6483 | 129.2563 | 76.5847
1.2819 | 153.1694 | 65.3284 | 103.7281 | 13.6483 | 129.2563 | 76.5847
1.2819 | 153.292 | 65.573 | 103.5244 | 13.6579 | 129.073 | 76.646
1.2819 | 153.1694 | 65.573 | 103.4835 | 13.6483 | 129.0117 | 76.5847
1.2831 | 153.2896 | 65.6342 | 103.4624 | 13.6447 | 129.0106 | 76.6448
1.2831 | 153.2896 | 65.5118 | 103.5848 | 13.6447 | 129.133 | 76.6448
1.2831 | 153.2896 | 65.5118 | 103.5848 | 13.6447 | 129.133 | 76.6448
1.2831 | 153.2896 | 65.573 | 103.5236 | 13.6447 | 129.0718 | 76.6448
1.2831 | 153.2896 | 65.4507 | 103.6459 | 13.6447 | 129.1941 | 76.6448
1.2843 | 153.2873 | 65.4507 | 103.6451 | 13.6322 | 129.193 | 76.6437
1.2843 | 153.2873 | 65.4507 | 103.6451 | 13.6322 | 129.193 | 76.6437
1.2843 | 153.2873 | 65.2061 | 103.8897 | 13.6322 | 129.4376 | 76.6437
1.2843 | 153.3854 | 65.3284 | 103.8001 | 13.6398 | 129.3643 | 76.6927
1.2843 | 153.3854 | 65.5118 | 103.6167 | 13.6398 | 129.1809 | 76.6927
1.2843 | 153.3854 | 65.3895 | 103.739 | 13.6398 | 129.3032 | 76.6927
1.2854 | 153.3831 | 65.3284 | 103.7993 | 13.6274 | 129.3632 | 76.6916
1.2854 | 153.3831 | 65.3284 | 103.7993 | 13.6274 | 129.3632 | 76.6916
1.2854 | 153.3831 | 65.573 | 103.5547 | 13.6274 | 129.1186 | 76.6916
1.2854 | 153.3831 | 65.4507 | 103.677 | 13.6274 | 129.2409 | 76.6916
1.2854 | 153.4812 | 65.3284 | 103.832 | 13.635 | 129.4122 | 76.7406
1.2866 | 153.3809 | 65.4507 | 103.6763 | 13.615 | 129.2398 | 76.6904
1.2866 | 153.3809 | 65.3284 | 103.7986 | 13.615 | 129.3621 | 76.6904
1.2866 | 153.479 | 65.3895 | 103.7702 | 13.6226 | 129.35 | 76.7395
1.2866 | 153.479 | 65.2673 | 103.8924 | 13.6226 | 129.4722 | 76.7395
1.2866 | 153.479 | 65.3284 | 103.8313 | 13.6226 | 129.4111 | 76.7395
1.2866 | 153.479 | 65.2061 | 103.9536 | 13.6226 | 129.5334 | 76.7395
1.2878 | 153.5992 | 65.2061 | 103.9936 | 13.619 | 129.5935 | 76.7996
1.2878 | 153.4765 | 65.3895 | 103.7694 | 13.6094 | 129.3488 | 76.7383
1.2878 | 153.5992 | 65.3284 | 103.8713 | 13.619 | 129.4712 | 76.7996
1.2878 | 153.4765 | 65.5118 | 103.6471 | 13.6094 | 129.2265 | 76.7383
1.289 | 153.4743 | 65.4507 | 103.7074 | 13.5971 | 129.2865 | 76.7371
1.289 | 153.5969 | 65.5118 | 103.6872 | 13.6066 | 129.2867 | 76.7984
1.289 | 153.5969 | 65.5118 | 103.6872 | 13.6066 | 129.2867 | 76.7984
1.289 | 153.5969 | 65.573 | 103.626 | 13.6066 | 129.2255 | 76.7984
1.289 | 153.5969 | 65.4507 | 103.7483 | 13.6066 | 129.3478 | 76.7984
1.289 | 153.5969 | 65.7565 | 103.4425 | 13.6066 | 129.042 | 76.7984
1.2901 | 153.5946 | 65.7565 | 103.4417 | 13.5942 | 129.0408 | 76.7973
1.2901 | 153.5946 | 65.6953 | 103.5029 | 13.5942 | 129.102 | 76.7973
1.2901 | 153.5946 | 65.3895 | 103.8087 | 13.5942 | 129.4078 | 76.7973
1.2901 | 153.5946 | 65.6953 | 103.5029 | 13.5942 | 129.102 | 76.7973
1.2901 | 153.5946 | 65.4507 | 103.7475 | 13.5942 | 129.3466 | 76.7973
1.2901 | 153.5946 | 65.573 | 103.6252 | 13.5942 | 129.2243 | 76.7973
1.2913 | 153.6903 | 65.4507 | 103.7794 | 13.5887 | 129.3945 | 76.8451
1.2913 | 153.6903 | 65.573 | 103.6571 | 13.5887 | 129.2722 | 76.8451
1.2913 | 153.6903 | 65.573 | 103.6571 | 13.5887 | 129.2722 | 76.8451
1.2913 | 153.6903 | 65.6342 | 103.5959 | 13.5887 | 129.211 | 76.8451
1.2913 | 153.6903 | 65.5118 | 103.7183 | 13.5887 | 129.3334 | 76.8451
1.2925 | 153.688 | 65.3895 | 103.8399 | 13.5764 | 129.4545 | 76.844
1.2925 | 153.688 | 65.4507 | 103.7787 | 13.5764 | 129.3933 | 76.844
1.2925 | 153.688 | 65.3284 | 103.901 | 13.5764 | 129.5156 | 76.844
1.2925 | 153.688 | 65.2061 | 104.0233 | 13.5764 | 129.6379 | 76.844
1.2925 | 153.688 | 65.5118 | 103.7176 | 13.5764 | 129.3322 | 76.844
1.2937 | 153.8083 | 65.2673 | 104.0022 | 13.5735 | 129.6369 | 76.9042
1.2937 | 153.8083 | 65.3895 | 103.88 | 13.5735 | 129.5147 | 76.9042
1.2937 | 153.8083 | 65.2061 | 104.0634 | 13.5735 | 129.6981 | 76.9042
1.2937 | 153.8083 | 65.3895 | 103.88 | 13.5735 | 129.5147 | 76.9042
1.2937 | 153.8083 | 65.2061 | 104.0634 | 13.5735 | 129.6981 | 76.9042
1.2948 | 153.8061 | 65.2061 | 104.0626 | 13.5613 | 129.697 | 76.903
1.2948 | 153.9041 | 65.2673 | 104.0341 | 13.5688 | 129.6848 | 76.9521
1.2948 | 153.9041 | 65.4507 | 103.8507 | 13.5688 | 129.5014 | 76.9521
1.2948 | 153.9041 | 65.3284 | 103.973 | 13.5688 | 129.6237 | 76.9521
1.2948 | 153.9041 | 65.3284 | 103.973 | 13.5688 | 129.6237 | 76.9521
1.2948 | 153.9041 | 65.3895 | 103.9119 | 13.5688 | 129.5626 | 76.9521
1.296 | 153.9017 | 65.4507 | 103.8499 | 13.5558 | 129.5002 | 76.9509
1.296 | 153.9017 | 65.3284 | 103.9722 | 13.5558 | 129.6225 | 76.9509
1.296 | 153.9017 | 65.5118 | 103.7888 | 13.5558 | 129.4391 | 76.9509
1.296 | 153.9017 | 65.4507 | 103.8499 | 13.5558 | 129.5002 | 76.9509
1.296 | 154.0243 | 65.4507 | 103.8908 | 13.5652 | 129.5615 | 77.0122
1.2972 | 154.022 | 65.2673 | 104.0734 | 13.553 | 129.7437 | 77.011
1.2972 | 154.022 | 65.2673 | 104.0734 | 13.553 | 129.7437 | 77.011
1.2972 | 154.022 | 65.3895 | 103.9512 | 13.553 | 129.6215 | 77.011
1.2972 | 154.022 | 65.3284 | 104.0123 | 13.553 | 129.6826 | 77.011
1.2972 | 154.022 | 65.3895 | 103.9512 | 13.553 | 129.6215 | 77.011
1.2972 | 154.022 | 65.2061 | 104.1346 | 13.553 | 129.8049 | 77.011
1.2984 | 154.0198 | 65.2673 | 104.0726 | 13.5408 | 129.7426 | 77.0099
1.2984 | 154.0198 | 65.4507 | 103.8892 | 13.5408 | 129.5592 | 77.0099
1.2984 | 154.0198 | 65.2061 | 104.1338 | 13.5408 | 129.8038 | 77.0099
1.2984 | 154.0198 | 65.3284 | 104.0115 | 13.5408 | 129.6815 | 77.0099
1.2984 | 154.1178 | 65.3895 | 103.9831 | 13.5483 | 129.6694 | 77.0589
1.2996 | 154.1154 | 65.5118 | 103.86 | 13.5353 | 129.5459 | 77.0577
1.2996 | 154.1154 | 65.2673 | 104.1045 | 13.5353 | 129.7904 | 77.0577
1.2996 | 154.238 | 65.3284 | 104.0843 | 13.5448 | 129.7906 | 77.119
1.2996 | 154.1154 | 65.573 | 103.7988 | 13.5353 | 129.4847 | 77.0577
1.2996 | 154.238 | 65.4507 | 103.962 | 13.5448 | 129.6683 | 77.119
1.2996 | 154.1154 | 65.4507 | 103.9211 | 13.5353 | 129.607 | 77.0577
1.3007 | 154.2357 | 65.2673 | 104.1446 | 13.5325 | 129.8506 | 77.1179
1.3007 | 154.2357 | 65.2673 | 104.1446 | 13.5325 | 129.8506 | 77.1179
1.3007 | 154.2357 | 65.2061 | 104.2058 | 13.5325 | 129.9118 | 77.1179
1.3007 | 154.2357 | 65.4507 | 103.9612 | 13.5325 | 129.6672 | 77.1179
1.3007 | 154.2357 | 65.2673 | 104.1446 | 13.5325 | 129.8506 | 77.1179
1.3007 | 154.2357 | 65.4507 | 103.9612 | 13.5325 | 129.6672 | 77.1179
1.3019 | 154.2334 | 65.3895 | 104.0217 | 13.5204 | 129.7272 | 77.1167
1.3019 | 154.3315 | 65.4507 | 103.9932 | 13.5279 | 129.7151 | 77.1658
1.3019 | 154.3315 | 65.5118 | 103.9321 | 13.5279 | 129.654 | 77.1658
1.3019 | 154.3315 | 65.6342 | 103.8097 | 13.5279 | 129.5316 | 77.1658
1.3019 | 154.3315 | 65.4507 | 103.9932 | 13.5279 | 129.7151 | 77.1658
1.303 | 154.3292 | 65.4507 | 103.9924 | 13.5157 | 129.7139 | 77.1646
1.303 | 154.3292 | 65.2673 | 104.1758 | 13.5157 | 129.8973 | 77.1646
1.303 | 154.3292 | 65.3284 | 104.1147 | 13.5157 | 129.8362 | 77.1646
1.303 | 154.4518 | 65.3895 | 104.0945 | 13.5251 | 129.8364 | 77.2259
1.303 | 154.3292 | 65.2061 | 104.237 | 13.5157 | 129.9585 | 77.1646
1.303 | 154.3292 | 65.3284 | 104.1147 | 13.5157 | 129.8362 | 77.1646
1.3043 | 154.4494 | 65.145 | 104.3382 | 13.5122 | 130.0797 | 77.2247
1.3043 | 154.4494 | 65.3284 | 104.1548 | 13.5122 | 129.8963 | 77.2247
1.3043 | 154.4494 | 65.4507 | 104.0325 | 13.5122 | 129.774 | 77.2247
1.3043 | 154.4494 | 65.3895 | 104.0937 | 13.5122 | 129.8352 | 77.2247
1.3054 | 154.4471 | 65.2673 | 104.2151 | 13.5001 | 129.9563 | 77.2236
1.3054 | 154.6433 | 65.3284 | 104.2194 | 13.5151 | 129.9933 | 77.3216
1.3054 | 154.4471 | 65.2061 | 104.2763 | 13.5001 | 130.0175 | 77.2236
1.3054 | 154.4471 | 65.2673 | 104.2151 | 13.5001 | 129.9563 | 77.2236
1.3054 | 154.6433 | 65.3895 | 104.1583 | 13.5151 | 129.9322 | 77.3216
1.3054 | 154.4471 | 65.3284 | 104.154 | 13.5001 | 129.8952 | 77.2236
1.3066 | 154.641 | 65.2061 | 104.3409 | 13.503 | 130.1144 | 77.3205
1.3066 | 154.641 | 65.145 | 104.402 | 13.503 | 130.1755 | 77.3205
1.3066 | 154.641 | 65.0838 | 104.4632 | 13.503 | 130.2367 | 77.3205
1.3066 | 154.641 | 65.2061 | 104.3409 | 13.503 | 130.1144 | 77.3205
1.3066 | 154.7636 | 65.2061 | 104.3818 | 13.5124 | 130.1757 | 77.3818
1.3078 | 154.6385 | 65.2673 | 104.2789 | 13.4901 | 130.052 | 77.3193
1.3078 | 154.6385 | 65.2061 | 104.3401 | 13.4901 | 130.1132 | 77.3193
1.3078 | 154.6385 | 65.2673 | 104.2789 | 13.4901 | 130.052 | 77.3193
1.3078 | 154.7611 | 65.0226 | 104.5645 | 13.4995 | 130.358 | 77.3806
1.3078 | 154.7611 | 64.9615 | 104.6256 | 13.4995 | 130.4191 | 77.3806
1.3078 | 154.7611 | 64.9615 | 104.6256 | 13.4995 | 130.4191 | 77.3806
1.3078 | 154.7611 | 65.0838 | 104.5033 | 13.4995 | 130.2968 | 77.3806
1.309 | 154.7588 | 64.8392 | 104.7471 | 13.4874 | 130.5402 | 77.3794
1.309 | 154.7588 | 64.9615 | 104.6248 | 13.4874 | 130.4179 | 77.3794
1.309 | 154.7588 | 64.9003 | 104.686 | 13.4874 | 130.4791 | 77.3794
1.309 | 154.7588 | 64.9615 | 104.6248 | 13.4874 | 130.4179 | 77.3794
1.3101 | 154.7565 | 65.145 | 104.4405 | 13.4753 | 130.2333 | 77.3783
1.3101 | 154.7565 | 65.0226 | 104.5629 | 13.4753 | 130.3557 | 77.3783
1.3101 | 154.8546 | 64.7781 | 104.8401 | 13.4828 | 130.6492 | 77.4273
1.3101 | 154.8546 | 64.9003 | 104.7179 | 13.4828 | 130.527 | 77.4273
1.3101 | 154.8546 | 65.0838 | 104.5344 | 13.4828 | 130.3435 | 77.4273
1.3101 | 154.8546 | 65.0226 | 104.5956 | 13.4828 | 130.4047 | 77.4273
1.3113 | 154.8523 | 64.9003 | 104.7172 | 13.4708 | 130.5259 | 77.4262
1.3113 | 154.8523 | 64.9003 | 104.7172 | 13.4708 | 130.5259 | 77.4262
1.3113 | 154.8523 | 64.9615 | 104.656 | 13.4708 | 130.4647 | 77.4262
1.3113 | 154.8523 | 64.9003 | 104.7172 | 13.4708 | 130.5259 | 77.4262
1.3125 | 154.8499 | 65.0838 | 104.5329 | 13.458 | 130.3412 | 77.4249
1.3113 | 154.8523 | 65.145 | 104.4725 | 13.4708 | 130.2812 | 77.4262
1.3113 | 154.8523 | 64.9003 | 104.7172 | 13.4708 | 130.5259 | 77.4262
1.3125 | 154.9725 | 65.0226 | 104.6349 | 13.4673 | 130.4637 | 77.4862
1.3125 | 154.9725 | 65.2061 | 104.4514 | 13.4673 | 130.2802 | 77.4862
1.3125 | 154.9725 | 65.0838 | 104.5737 | 13.4673 | 130.4025 | 77.4862
1.3125 | 154.9725 | 64.9615 | 104.696 | 13.4673 | 130.5248 | 77.4862
1.3137 | 154.9702 | 65.2061 | 104.4507 | 13.4553 | 130.279 | 77.4851
1.3137 | 154.9702 | 65.0838 | 104.573 | 13.4553 | 130.4013 | 77.4851
1.3137 | 154.9702 | 65.145 | 104.5118 | 13.4553 | 130.3401 | 77.4851
1.3137 | 154.9702 | 65.0838 | 104.573 | 13.4553 | 130.4013 | 77.4851
1.3137 | 154.9702 | 65.0838 | 104.573 | 13.4553 | 130.4013 | 77.4851
1.3137 | 155.0682 | 65.0838 | 104.6056 | 13.4628 | 130.4503 | 77.5341
1.3148 | 155.066 | 65.145 | 104.5437 | 13.4507 | 130.388 | 77.533
1.3148 | 155.066 | 65.0838 | 104.6049 | 13.4507 | 130.4492 | 77.533
1.3148 | 155.066 | 65.145 | 104.5437 | 13.4507 | 130.388 | 77.533
1.3148 | 155.066 | 65.3284 | 104.3603 | 13.4507 | 130.2046 | 77.533
1.3148 | 155.066 | 65.3284 | 104.3603 | 13.4507 | 130.2046 | 77.533
1.316 | 155.0635 | 65.2673 | 104.4206 | 13.438 | 130.2645 | 77.5318
1.316 | 155.0635 | 65.2061 | 104.4818 | 13.438 | 130.3257 | 77.5318
1.316 | 155.1861 | 65.2061 | 104.5226 | 13.4473 | 130.387 | 77.593
1.316 | 155.1861 | 65.145 | 104.5837 | 13.4473 | 130.4481 | 77.593
1.316 | 155.1861 | 65.0838 | 104.6449 | 13.4473 | 130.5093 | 77.593
1.3172 | 155.1838 | 65.2061 | 104.5219 | 13.4354 | 130.3858 | 77.5919
1.3172 | 155.1838 | 65.2061 | 104.5219 | 13.4354 | 130.3858 | 77.5919
1.3172 | 155.1838 | 65.2061 | 104.5219 | 13.4354 | 130.3858 | 77.5919
1.3172 | 155.1838 | 65.0226 | 104.7054 | 13.4354 | 130.5693 | 77.5919
1.3172 | 155.1838 | 65.2061 | 104.5219 | 13.4354 | 130.3858 | 77.5919
1.3172 | 155.1838 | 65.145 | 104.583 | 13.4354 | 130.4469 | 77.5919
1.3184 | 155.1815 | 65.0226 | 104.7046 | 13.4234 | 130.5682 | 77.5908
1.3184 | 155.1815 | 64.9615 | 104.7657 | 13.4234 | 130.6293 | 77.5908
1.3184 | 155.1815 | 65.0226 | 104.7046 | 13.4234 | 130.5682 | 77.5908
1.3184 | 155.1815 | 64.9615 | 104.7657 | 13.4234 | 130.6293 | 77.5908
1.3184 | 155.1815 | 65.0226 | 104.7046 | 13.4234 | 130.5682 | 77.5908
1.3184 | 155.1815 | 65.0226 | 104.7046 | 13.4234 | 130.5682 | 77.5908
1.3184 | 155.2796 | 65.145 | 104.6149 | 13.4308 | 130.4948 | 77.6398
1.3195 | 155.1792 | 65.145 | 104.5814 | 13.4115 | 130.4446 | 77.5896
1.3195 | 155.2773 | 65.2061 | 104.553 | 13.4189 | 130.4326 | 77.6386
1.3195 | 155.2773 | 65.0838 | 104.6753 | 13.4189 | 130.5549 | 77.6386
1.3195 | 155.2773 | 65.145 | 104.6141 | 13.4189 | 130.4937 | 77.6386
1.3195 | 155.2773 | 65.2673 | 104.4918 | 13.4189 | 130.3714 | 77.6386
1.3207 | 155.2748 | 65.2061 | 104.5522 | 13.4063 | 130.4313 | 77.6374
1.3207 | 155.2748 | 64.9615 | 104.7968 | 13.4063 | 130.6759 | 77.6374
1.3207 | 155.2748 | 65.145 | 104.6133 | 13.4063 | 130.4924 | 77.6374
1.3207 | 155.3974 | 65.0226 | 104.7766 | 13.4155 | 130.6761 | 77.6987
1.3207 | 155.3974 | 65.0838 | 104.7154 | 13.4155 | 130.6149 | 77.6987
1.3219 | 155.2725 | 65.145 | 104.6125 | 13.3944 | 130.4913 | 77.6363
1.3219 | 155.3951 | 65.0838 | 104.7146 | 13.4036 | 130.6138 | 77.6976
1.3219 | 155.3951 | 65.145 | 104.6534 | 13.4036 | 130.5526 | 77.6976
1.3219 | 155.3951 | 65.0226 | 104.7758 | 13.4036 | 130.675 | 77.6976
1.3219 | 155.3951 | 64.8392 | 104.9592 | 13.4036 | 130.8584 | 77.6976
1.3219 | 155.3951 | 65.0838 | 104.7146 | 13.4036 | 130.6138 | 77.6976
1.3231 | 155.3928 | 65.0226 | 104.775 | 13.3918 | 130.6738 | 77.6964
1.3231 | 155.4909 | 65.2061 | 104.6242 | 13.3992 | 130.5394 | 77.7454
1.3231 | 155.3928 | 65.2061 | 104.5915 | 13.3918 | 130.4903 | 77.6964
1.3231 | 155.3928 | 64.9003 | 104.8973 | 13.3918 | 130.7961 | 77.6964
1.3231 | 155.4909 | 65.0838 | 104.7465 | 13.3992 | 130.6617 | 77.7454
1.3254 | 155.4861 | 65.0226 | 104.8061 | 13.3747 | 130.7205 | 77.7431
1.3254 | 155.4861 | 65.0226 | 104.8061 | 13.3747 | 130.7205 | 77.7431
1.3254 | 155.4861 | 65.0226 | 104.8061 | 13.3747 | 130.7205 | 77.7431
1.3254 | 155.4861 | 64.9615 | 104.8672 | 13.3747 | 130.7816 | 77.7431
1.3254 | 155.4861 | 65.145 | 104.6837 | 13.3747 | 130.5981 | 77.7431
1.3254 | 155.6087 | 64.9003 | 104.9693 | 13.384 | 130.9041 | 77.8043
1.3266 | 155.4838 | 65.0226 | 104.8054 | 13.3629 | 130.7193 | 77.7419
1.3266 | 155.4838 | 65.0226 | 104.8054 | 13.3629 | 130.7193 | 77.7419
1.3266 | 155.6064 | 65.0838 | 104.785 | 13.3721 | 130.7194 | 77.8032
1.3266 | 155.6064 | 64.9003 | 104.9685 | 13.3721 | 130.9029 | 77.8032
1.3266 | 155.6064 | 65.0226 | 104.8462 | 13.3721 | 130.7806 | 77.8032
1.3277 | 155.6041 | 64.9615 | 104.9066 | 13.3603 | 130.8406 | 77.802
1.3277 | 155.6041 | 64.8392 | 105.0289 | 13.3603 | 130.9629 | 77.802
1.3277 | 155.6041 | 65.0226 | 104.8455 | 13.3603 | 130.7795 | 77.802
1.3277 | 155.6041 | 64.9615 | 104.9066 | 13.3603 | 130.8406 | 77.802
1.3277 | 155.6041 | 65.145 | 104.7231 | 13.3603 | 130.6571 | 77.802
1.3277 | 155.6041 | 65.0226 | 104.8455 | 13.3603 | 130.7795 | 77.802
1.329 | 155.6997 | 64.9615 | 104.9384 | 13.3552 | 130.8884 | 77.8498
1.329 | 155.6997 | 64.9003 | 104.9996 | 13.3552 | 130.9496 | 77.8498
1.329 | 155.6997 | 65.0226 | 104.8773 | 13.3552 | 130.8273 | 77.8498
1.329 | 155.6997 | 65.145 | 104.7549 | 13.3552 | 130.7049 | 77.8498
1.329 | 155.6997 | 65.0838 | 104.8161 | 13.3552 | 130.7661 | 77.8498
1.329 | 155.6997 | 65.0838 | 104.8161 | 13.3552 | 130.7661 | 77.8498
1.3301 | 155.6974 | 64.9615 | 104.9377 | 13.3434 | 130.8872 | 77.8487
1.3301 | 155.6974 | 64.9003 | 104.9989 | 13.3434 | 130.9484 | 77.8487
1.3301 | 155.6974 | 64.8392 | 105.06 | 13.3434 | 131.0095 | 77.8487
1.3301 | 155.7954 | 65.0226 | 104.9092 | 13.3508 | 130.8751 | 77.8977
1.3301 | 155.7954 | 64.9003 | 105.0315 | 13.3508 | 130.9974 | 77.8977
1.3313 | 155.7931 | 64.9615 | 104.9696 | 13.339 | 130.9351 | 77.8966
1.3313 | 155.7931 | 64.9615 | 104.9696 | 13.339 | 130.9351 | 77.8966
1.3313 | 155.7931 | 65.145 | 104.7861 | 13.339 | 130.7516 | 77.8966
1.3313 | 155.7931 | 65.0838 | 104.8473 | 13.339 | 130.8128 | 77.8966
1.3313 | 155.7931 | 64.9003 | 105.0308 | 13.339 | 130.9963 | 77.8966
1.3325 | 155.9133 | 65.0226 | 104.9485 | 13.3357 | 130.934 | 77.9566
1.3325 | 155.9133 | 65.2061 | 104.765 | 13.3357 | 130.7505 | 77.9566
1.3325 | 155.9133 | 65.0226 | 104.9485 | 13.3357 | 130.934 | 77.9566
1.3325 | 155.9133 | 65.0838 | 104.8873 | 13.3357 | 130.8728 | 77.9566
1.3325 | 155.9133 | 65.0838 | 104.8873 | 13.3357 | 130.8728 | 77.9566
1.3337 | 155.9109 | 65.2061 | 104.7642 | 13.324 | 130.7494 | 77.9555
1.3337 | 155.9109 | 65.0838 | 104.8865 | 13.324 | 130.8717 | 77.9555
1.3337 | 155.9109 | 65.145 | 104.8253 | 13.324 | 130.8105 | 77.9555
1.3337 | 155.9109 | 65.0838 | 104.8865 | 13.324 | 130.8717 | 77.9555
1.3337 | 155.9109 | 65.0226 | 104.9477 | 13.324 | 130.9329 | 77.9555
1.3337 | 155.9109 | 64.9003 | 105.07 | 13.324 | 131.0552 | 77.9555
1.3348 | 156.0067 | 65.0838 | 104.9185 | 13.3196 | 130.9196 | 78.0033
1.3348 | 156.0067 | 64.9615 | 105.0408 | 13.3196 | 131.0419 | 78.0033
1.3348 | 156.0067 | 65.145 | 104.8573 | 13.3196 | 130.8584 | 78.0033
1.3348 | 156.0067 | 65.145 | 104.8573 | 13.3196 | 130.8584 | 78.0033
1.3348 | 156.0067 | 65.0838 | 104.9185 | 13.3196 | 130.9196 | 78.0033
1.3348 | 156.0067 | 65.0226 | 104.9797 | 13.3196 | 130.9808 | 78.0033
1.336 | 156.0044 | 65.0226 | 104.9789 | 13.3079 | 130.9796 | 78.0022
1.336 | 156.0044 | 65.2061 | 104.7954 | 13.3079 | 130.7961 | 78.0022
1.336 | 156.0044 | 65.0226 | 104.9789 | 13.3079 | 130.9796 | 78.0022
1.336 | 156.0044 | 64.9615 | 105.04 | 13.3079 | 131.0407 | 78.0022
1.336 | 156.0044 | 65.0226 | 104.9789 | 13.3079 | 130.9796 | 78.0022
1.336 | 156.0044 | 65.0226 | 104.9789 | 13.3079 | 130.9796 | 78.0022
1.3372 | 156.1245 | 65.0838 | 104.9577 | 13.3047 | 130.9785 | 78.0622
1.3372 | 156.0019 | 64.8392 | 105.1615 | 13.2955 | 131.1618 | 78.001
1.3372 | 156.1245 | 65.0838 | 104.9577 | 13.3047 | 130.9785 | 78.0622
1.3372 | 156.1245 | 65.0838 | 104.9577 | 13.3047 | 130.9785 | 78.0622
1.3384 | 156.1222 | 65.0838 | 104.957 | 13.2931 | 130.9773 | 78.0611
1.3372 | 156.1245 | 64.9615 | 105.08 | 13.3047 | 131.1008 | 78.0622
1.3384 | 156.1222 | 64.9003 | 105.1405 | 13.2931 | 131.1608 | 78.0611
1.3384 | 156.1222 | 65.0838 | 104.957 | 13.2931 | 130.9773 | 78.0611
1.3384 | 156.1222 | 64.9615 | 105.0793 | 13.2931 | 131.0996 | 78.0611
1.3384 | 156.1222 | 65.0226 | 105.0182 | 13.2931 | 131.0385 | 78.0611
1.3384 | 156.1222 | 65.0838 | 104.957 | 13.2931 | 130.9773 | 78.0611
1.3395 | 156.2179 | 65.0226 | 105.0501 | 13.2887 | 131.0864 | 78.109
1.3395 | 156.2179 | 64.9615 | 105.1112 | 13.2887 | 131.1475 | 78.109
1.3395 | 156.2179 | 64.8392 | 105.2335 | 13.2887 | 131.2698 | 78.109
1.3395 | 156.2179 | 64.6558 | 105.4169 | 13.2887 | 131.4532 | 78.109
1.3395 | 156.2179 | 64.9003 | 105.1724 | 13.2887 | 131.2087 | 78.109
1.3407 | 156.2155 | 64.8392 | 105.2326 | 13.2764 | 131.2686 | 78.1077
1.3407 | 156.2155 | 64.8392 | 105.2326 | 13.2764 | 131.2686 | 78.1077
1.3407 | 156.338 | 65.0838 | 105.0289 | 13.2855 | 131.0852 | 78.169
1.3407 | 156.338 | 64.9615 | 105.1512 | 13.2855 | 131.2075 | 78.169
1.3407 | 156.338 | 65.145 | 104.9677 | 13.2855 | 131.024 | 78.169
1.3407 | 156.338 | 64.8392 | 105.2735 | 13.2855 | 131.3298 | 78.169
1.3419 | 156.3357 | 64.9615 | 105.1504 | 13.2739 | 131.2064 | 78.1678
1.3419 | 156.3357 | 65.0226 | 105.0893 | 13.2739 | 131.1453 | 78.1678
1.3419 | 156.3357 | 65.0838 | 105.0281 | 13.2739 | 131.0841 | 78.1678
1.3419 | 156.3357 | 64.7781 | 105.3338 | 13.2739 | 131.3898 | 78.1678
1.3419 | 156.3357 | 64.9615 | 105.1504 | 13.2739 | 131.2064 | 78.1678
1.3419 | 156.3357 | 65.0226 | 105.0893 | 13.2739 | 131.1453 | 78.1678
1.3431 | 156.4314 | 64.9003 | 105.2435 | 13.2696 | 131.3154 | 78.2157
1.3431 | 156.4314 | 64.7781 | 105.3657 | 13.2696 | 131.4376 | 78.2157
1.3431 | 156.4314 | 64.9615 | 105.1823 | 13.2696 | 131.2542 | 78.2157
1.3431 | 156.4314 | 65.0226 | 105.1212 | 13.2696 | 131.1931 | 78.2157
1.3431 | 156.4314 | 65.0226 | 105.1212 | 13.2696 | 131.1931 | 78.2157
1.3442 | 156.4291 | 65.0226 | 105.1205 | 13.258 | 131.192 | 78.2146
1.3442 | 156.4291 | 65.145 | 104.9981 | 13.258 | 131.0696 | 78.2146
1.3442 | 156.4291 | 65.0226 | 105.1205 | 13.258 | 131.192 | 78.2146
1.3442 | 156.4291 | 64.9003 | 105.2428 | 13.258 | 131.3143 | 78.2146
1.3442 | 156.4291 | 64.9003 | 105.2428 | 13.258 | 131.3143 | 78.2146
1.3442 | 156.4291 | 64.8392 | 105.3039 | 13.258 | 131.3754 | 78.2146
1.3454 | 156.5492 | 64.6558 | 105.5273 | 13.2549 | 131.6188 | 78.2746
1.3454 | 156.5492 | 64.9003 | 105.2828 | 13.2549 | 131.3743 | 78.2746
1.3454 | 156.5492 | 64.7781 | 105.405 | 13.2549 | 131.4965 | 78.2746
1.3454 | 156.5492 | 64.8392 | 105.3439 | 13.2549 | 131.4354 | 78.2746
1.3454 | 156.5492 | 64.9003 | 105.2828 | 13.2549 | 131.3743 | 78.2746
1.3466 | 156.5469 | 64.9615 | 105.2208 | 13.2433 | 131.312 | 78.2734
1.3466 | 156.5469 | 64.7781 | 105.4042 | 13.2433 | 131.4954 | 78.2734
1.3466 | 156.7675 | 64.7781 | 105.4777 | 13.2597 | 131.6057 | 78.3837
1.3466 | 156.7675 | 64.9003 | 105.3555 | 13.2597 | 131.4835 | 78.3837
1.3466 | 156.7675 | 64.8392 | 105.4166 | 13.2597 | 131.5446 | 78.3837
1.3466 | 156.7675 | 65.0226 | 105.2332 | 13.2597 | 131.3612 | 78.3837
1.3478 | 156.7651 | 64.8392 | 105.4159 | 13.2482 | 131.5434 | 78.3826
1.3478 | 156.7651 | 64.9003 | 105.3548 | 13.2482 | 131.4823 | 78.3826
1.3478 | 156.7651 | 64.9003 | 105.3548 | 13.2482 | 131.4823 | 78.3826
1.3478 | 156.7651 | 64.9615 | 105.2936 | 13.2482 | 131.4211 | 78.3826
1.3478 | 156.7651 | 64.9003 | 105.3548 | 13.2482 | 131.4823 | 78.3826
1.3478 | 156.8632 | 64.8392 | 105.4486 | 13.2554 | 131.5924 | 78.4316
1.349 | 156.8607 | 64.9003 | 105.3866 | 13.2432 | 131.5301 | 78.4304
1.349 | 156.8607 | 64.9003 | 105.3866 | 13.2432 | 131.5301 | 78.4304
1.349 | 156.8607 | 64.7781 | 105.5088 | 13.2432 | 131.6523 | 78.4304
1.349 | 156.8607 | 64.7781 | 105.5088 | 13.2432 | 131.6523 | 78.4304
1.349 | 156.8607 | 64.8392 | 105.4477 | 13.2432 | 131.5912 | 78.4304
1.349 | 156.8607 | 64.9615 | 105.3254 | 13.2432 | 131.4689 | 78.4304
1.3501 | 156.8584 | 64.7781 | 105.5081 | 13.2317 | 131.6511 | 78.4292
1.3501 | 156.9564 | 64.7781 | 105.5407 | 13.2389 | 131.7001 | 78.4782
1.3501 | 156.8584 | 64.7169 | 105.5693 | 13.2317 | 131.7123 | 78.4292
1.3501 | 156.9564 | 64.9003 | 105.4185 | 13.2389 | 131.5779 | 78.4782
1.3501 | 156.9564 | 64.9615 | 105.3573 | 13.2389 | 131.5167 | 78.4782
1.3501 | 156.9564 | 64.9615 | 105.3573 | 13.2389 | 131.5167 | 78.4782
1.3513 | 156.9541 | 64.8392 | 105.4789 | 13.2274 | 131.6379 | 78.4771
1.3513 | 156.9541 | 64.8392 | 105.4789 | 13.2274 | 131.6379 | 78.4771
1.3513 | 156.9541 | 64.7781 | 105.54 | 13.2274 | 131.699 | 78.4771
1.3513 | 156.9541 | 64.7781 | 105.54 | 13.2274 | 131.699 | 78.4771
1.3513 | 156.9541 | 64.6558 | 105.6623 | 13.2274 | 131.8213 | 78.4771
1.3524 | 157.0743 | 64.8392 | 105.5189 | 13.225 | 131.698 | 78.5372
1.3524 | 157.0743 | 64.6558 | 105.7023 | 13.225 | 131.8814 | 78.5372
1.3524 | 157.0743 | 64.5946 | 105.7635 | 13.225 | 131.9426 | 78.5372
1.3524 | 157.0743 | 64.9003 | 105.4578 | 13.225 | 131.6369 | 78.5372
1.3524 | 157.0743 | 64.7169 | 105.6412 | 13.225 | 131.8203 | 78.5372
1.3537 | 157.0719 | 64.5946 | 105.7627 | 13.2129 | 131.9414 | 78.5359
1.3537 | 157.0719 | 64.8392 | 105.5181 | 13.2129 | 131.6968 | 78.5359
1.3537 | 157.0719 | 64.7781 | 105.5792 | 13.2129 | 131.7579 | 78.5359
1.3537 | 157.0719 | 64.7169 | 105.6404 | 13.2129 | 131.8191 | 78.5359
1.3537 | 157.0719 | 64.7781 | 105.5792 | 13.2129 | 131.7579 | 78.5359
1.3537 | 157.0719 | 64.7169 | 105.6404 | 13.2129 | 131.8191 | 78.5359
1.3548 | 157.1676 | 64.5946 | 105.7946 | 13.2087 | 131.9892 | 78.5838
1.3548 | 157.0696 | 64.9003 | 105.4562 | 13.2014 | 131.6345 | 78.5348
1.3548 | 157.1676 | 64.7781 | 105.6111 | 13.2087 | 131.8057 | 78.5838
1.3548 | 157.1676 | 64.7781 | 105.6111 | 13.2087 | 131.8057 | 78.5838
1.3548 | 157.1676 | 65.0226 | 105.3666 | 13.2087 | 131.5612 | 78.5838
1.3548 | 157.1676 | 64.7781 | 105.6111 | 13.2087 | 131.8057 | 78.5838
1.356 | 157.1653 | 64.9003 | 105.4881 | 13.1972 | 131.6824 | 78.5826
1.356 | 157.1653 | 64.7781 | 105.6103 | 13.1972 | 131.8046 | 78.5826
1.356 | 157.1653 | 64.9615 | 105.4269 | 13.1972 | 131.6212 | 78.5826
1.356 | 157.2878 | 64.9615 | 105.4678 | 13.2063 | 131.6824 | 78.6439
1.356 | 157.1653 | 64.9615 | 105.4269 | 13.1972 | 131.6212 | 78.5826
1.356 | 157.2878 | 64.7169 | 105.7124 | 13.2063 | 131.927 | 78.6439
1.3572 | 157.2853 | 64.7781 | 105.6504 | 13.1941 | 131.8646 | 78.6427
1.3572 | 157.2853 | 64.8392 | 105.5893 | 13.1941 | 131.8035 | 78.6427
1.3572 | 157.2853 | 65.0226 | 105.4059 | 13.1941 | 131.6201 | 78.6427
1.3572 | 157.2853 | 64.9615 | 105.467 | 13.1941 | 131.6812 | 78.6427
1.3572 | 157.3833 | 64.9003 | 105.5608 | 13.2014 | 131.7914 | 78.6917
1.3572 | 157.3833 | 64.7781 | 105.683 | 13.2014 | 131.9136 | 78.6917
1.3584 | 157.381 | 64.7169 | 105.7435 | 13.19 | 131.9736 | 78.6905
1.3584 | 157.381 | 64.7169 | 105.7435 | 13.19 | 131.9736 | 78.6905
1.3584 | 157.381 | 64.8392 | 105.6212 | 13.19 | 131.8513 | 78.6905
1.3584 | 157.381 | 64.7169 | 105.7435 | 13.19 | 131.9736 | 78.6905
1.3584 | 157.381 | 64.7169 | 105.7435 | 13.19 | 131.9736 | 78.6905
1.3595 | 157.3787 | 64.7781 | 105.6815 | 13.1786 | 131.9113 | 78.6893
1.3595 | 157.3787 | 64.7169 | 105.7427 | 13.1786 | 131.9725 | 78.6893
1.3595 | 157.5012 | 64.9003 | 105.6001 | 13.1876 | 131.8503 | 78.7506
1.3595 | 157.5012 | 64.9003 | 105.6001 | 13.1876 | 131.8503 | 78.7506
1.3595 | 157.5012 | 64.7169 | 105.7835 | 13.1876 | 132.0337 | 78.7506
1.3607 | 157.4989 | 64.7169 | 105.7828 | 13.1762 | 132.0326 | 78.7494
1.3607 | 157.4989 | 64.8392 | 105.6605 | 13.1762 | 131.9103 | 78.7494
1.3607 | 157.4989 | 64.7169 | 105.7828 | 13.1762 | 132.0326 | 78.7494
1.3607 | 157.4989 | 64.6558 | 105.8439 | 13.1762 | 132.0937 | 78.7494
1.3607 | 157.4989 | 64.7781 | 105.7216 | 13.1762 | 131.9714 | 78.7494
1.3607 | 157.4989 | 64.6558 | 105.8439 | 13.1762 | 132.0937 | 78.7494
1.3619 | 157.5944 | 64.6558 | 105.8757 | 13.1714 | 132.1414 | 78.7972
1.3619 | 157.4964 | 64.8392 | 105.6596 | 13.1642 | 131.909 | 78.7482
1.3619 | 157.5944 | 64.7781 | 105.7534 | 13.1714 | 132.0191 | 78.7972
1.3619 | 157.5944 | 64.9003 | 105.6312 | 13.1714 | 131.8969 | 78.7972
1.3619 | 157.5944 | 64.7169 | 105.8146 | 13.1714 | 132.0803 | 78.7972
1.3631 | 157.5921 | 64.7169 | 105.8138 | 13.16 | 132.0792 | 78.7961
1.3631 | 157.5921 | 64.7169 | 105.8138 | 13.16 | 132.0792 | 78.7961
1.3631 | 157.5921 | 64.6558 | 105.8749 | 13.16 | 132.1403 | 78.7961
1.3631 | 157.7146 | 64.9003 | 105.6713 | 13.169 | 131.957 | 78.8573
1.3631 | 157.7146 | 64.8392 | 105.7324 | 13.169 | 132.0181 | 78.8573
1.3631 | 157.7146 | 64.7781 | 105.7935 | 13.169 | 132.0792 | 78.8573
1.3642 | 157.7123 | 64.7169 | 105.8539 | 13.1577 | 132.1393 | 78.8562
1.3642 | 157.7123 | 64.7169 | 105.8539 | 13.1577 | 132.1393 | 78.8562
1.3642 | 157.7123 | 64.9003 | 105.6705 | 13.1577 | 131.9559 | 78.8562
1.3642 | 157.7123 | 64.6558 | 105.915 | 13.1577 | 132.2004 | 78.8562
1.3642 | 157.7123 | 64.8392 | 105.7316 | 13.1577 | 132.017 | 78.8562
1.3654 | 157.8079 | 65.0226 | 105.58 | 13.1529 | 131.8814 | 78.9039
1.3654 | 157.7098 | 64.7781 | 105.7919 | 13.1457 | 132.0768 | 78.8549
1.3654 | 157.8079 | 64.6558 | 105.9468 | 13.1529 | 132.2482 | 78.9039
1.3654 | 157.8079 | 64.7169 | 105.8857 | 13.1529 | 132.1871 | 78.9039
1.3654 | 157.8079 | 64.7169 | 105.8857 | 13.1529 | 132.1871 | 78.9039
1.3666 | 157.8055 | 64.7781 | 105.8238 | 13.1416 | 132.1247 | 78.9028
1.3666 | 157.8055 | 64.7781 | 105.8238 | 13.1416 | 132.1247 | 78.9028
1.3666 | 157.8055 | 64.5946 | 106.0073 | 13.1416 | 132.3082 | 78.9028
1.3666 | 157.8055 | 64.8392 | 105.7627 | 13.1416 | 132.0636 | 78.9028
1.3666 | 157.8055 | 64.7781 | 105.8238 | 13.1416 | 132.1247 | 78.9028
1.3666 | 157.8055 | 64.8392 | 105.7627 | 13.1416 | 132.0636 | 78.9028
1.3666 | 157.8055 | 64.7169 | 105.885 | 13.1416 | 132.1859 | 78.9028
1.3678 | 157.9257 | 64.9003 | 105.7416 | 13.1392 | 132.0626 | 78.9629
1.3678 | 157.9257 | 64.9003 | 105.7416 | 13.1392 | 132.0626 | 78.9629
1.3678 | 157.9257 | 64.7781 | 105.8638 | 13.1392 | 132.1848 | 78.9629
1.3678 | 157.9257 | 64.5946 | 106.0473 | 13.1392 | 132.3683 | 78.9629
1.3678 | 157.9257 | 64.8392 | 105.8027 | 13.1392 | 132.1237 | 78.9629
1.3689 | 157.9234 | 64.6558 | 105.9854 | 13.128 | 132.3059 | 78.9617
1.3689 | 157.9234 | 64.7169 | 105.9243 | 13.128 | 132.2448 | 78.9617
1.3689 | 157.9234 | 64.7169 | 105.9243 | 13.128 | 132.2448 | 78.9617
1.3689 | 157.9234 | 64.8392 | 105.802 | 13.128 | 132.1225 | 78.9617
1.3701 | 157.9209 | 64.7781 | 105.8622 | 13.116 | 132.1824 | 78.9605
1.3701 | 158.0189 | 64.6558 | 106.0172 | 13.1232 | 132.3537 | 79.0095
1.3701 | 158.0189 | 64.7169 | 105.9561 | 13.1232 | 132.2926 | 79.0095
1.3701 | 158.0189 | 64.8392 | 105.8338 | 13.1232 | 132.1703 | 79.0095
1.3701 | 158.0189 | 64.7781 | 105.8949 | 13.1232 | 132.2314 | 79.0095
1.3701 | 158.0189 | 64.8392 | 105.8338 | 13.1232 | 132.1703 | 79.0095
1.3701 | 158.0189 | 64.8392 | 105.8338 | 13.1232 | 132.1703 | 79.0095
1.3701 | 158.0189 | 64.8392 | 105.8338 | 13.1232 | 132.1703 | 79.0095
1.3713 | 158.0166 | 64.9615 | 105.7107 | 13.112 | 132.0468 | 79.0083
1.3713 | 158.1146 | 64.6558 | 106.0491 | 13.1191 | 132.4015 | 79.0573
1.3713 | 158.1146 | 64.9003 | 105.8046 | 13.1191 | 132.157 | 79.0573
1.3713 | 158.1146 | 64.8392 | 105.8657 | 13.1191 | 132.2181 | 79.0573
1.3713 | 158.1146 | 65.0226 | 105.6823 | 13.1191 | 132.0347 | 79.0573
1.3713 | 158.1146 | 64.8392 | 105.8657 | 13.1191 | 132.2181 | 79.0573
1.3724 | 158.1123 | 64.7781 | 105.926 | 13.1079 | 132.2781 | 79.0561
1.3724 | 158.1123 | 64.9003 | 105.8038 | 13.1079 | 132.1559 | 79.0561
1.3724 | 158.1123 | 64.7781 | 105.926 | 13.1079 | 132.2781 | 79.0561
1.3724 | 158.2348 | 64.7781 | 105.9669 | 13.1168 | 132.3393 | 79.1174
1.3724 | 158.1123 | 64.9615 | 105.7426 | 13.1079 | 132.0947 | 79.0561
1.3737 | 158.1098 | 64.9003 | 105.803 | 13.096 | 132.1546 | 79.0549
1.3737 | 158.2323 | 64.8392 | 105.9049 | 13.1049 | 132.277 | 79.1162
1.3737 | 158.2323 | 64.8392 | 105.9049 | 13.1049 | 132.277 | 79.1162
1.3737 | 158.2323 | 64.8392 | 105.9049 | 13.1049 | 132.277 | 79.1162
1.3737 | 158.2323 | 64.7781 | 105.966 | 13.1049 | 132.3381 | 79.1162
1.3737 | 158.2323 | 64.7781 | 105.966 | 13.1049 | 132.3381 | 79.1162
1.3748 | 158.23 | 64.7169 | 106.0264 | 13.0937 | 132.3981 | 79.115
1.3748 | 158.23 | 64.9003 | 105.843 | 13.0937 | 132.2147 | 79.115
1.3748 | 158.23 | 64.8392 | 105.9041 | 13.0937 | 132.2758 | 79.115
1.3748 | 158.23 | 64.9003 | 105.843 | 13.0937 | 132.2147 | 79.115
1.3748 | 158.23 | 64.9003 | 105.843 | 13.0937 | 132.2147 | 79.115
1.3748 | 158.23 | 64.7169 | 106.0264 | 13.0937 | 132.3981 | 79.115
1.376 | 158.3256 | 65.0838 | 105.6914 | 13.0897 | 132.079 | 79.1628
1.376 | 158.3256 | 64.7169 | 106.0583 | 13.0897 | 132.4459 | 79.1628
1.376 | 158.3256 | 64.8392 | 105.936 | 13.0897 | 132.3236 | 79.1628
1.376 | 158.3256 | 64.9003 | 105.8749 | 13.0897 | 132.2625 | 79.1628
1.376 | 158.3256 | 64.8392 | 105.936 | 13.0897 | 132.3236 | 79.1628
1.376 | 158.3256 | 64.7781 | 105.9971 | 13.0897 | 132.3847 | 79.1628
1.3771 | 158.3233 | 64.7169 | 106.0576 | 13.0785 | 132.4448 | 79.1617
1.3771 | 158.3233 | 64.7781 | 105.9964 | 13.0785 | 132.3836 | 79.1617
1.3771 | 158.4458 | 64.6558 | 106.1595 | 13.0874 | 132.5671 | 79.2229
1.3771 | 158.4458 | 64.7169 | 106.0984 | 13.0874 | 132.506 | 79.2229
1.3771 | 158.4458 | 64.5334 | 106.2819 | 13.0874 | 132.6895 | 79.2229
1.3771 | 158.3233 | 64.7169 | 106.0576 | 13.0785 | 132.4448 | 79.1617
1.3784 | 158.3208 | 64.5946 | 106.179 | 13.0667 | 132.5658 | 79.1604
1.3784 | 158.4433 | 64.7169 | 106.0976 | 13.0756 | 132.5048 | 79.2217
1.3784 | 158.4433 | 64.7169 | 106.0976 | 13.0756 | 132.5048 | 79.2217
1.3784 | 158.4433 | 64.7169 | 106.0976 | 13.0756 | 132.5048 | 79.2217
1.3784 | 158.4433 | 64.6558 | 106.1587 | 13.0756 | 132.5659 | 79.2217
1.3795 | 158.539 | 64.7781 | 106.0683 | 13.0716 | 132.4914 | 79.2695
1.3795 | 158.539 | 64.7781 | 106.0683 | 13.0716 | 132.4914 | 79.2695
1.3795 | 158.539 | 64.7781 | 106.0683 | 13.0716 | 132.4914 | 79.2695
1.3795 | 158.441 | 64.7169 | 106.0968 | 13.0645 | 132.5036 | 79.2205
1.3795 | 158.441 | 64.5946 | 106.2191 | 13.0645 | 132.6259 | 79.2205
1.3795 | 158.539 | 64.7781 | 106.0683 | 13.0716 | 132.4914 | 79.2695
1.3795 | 158.539 | 64.7169 | 106.1295 | 13.0716 | 132.5526 | 79.2695
1.3807 | 158.5367 | 64.6558 | 106.1898 | 13.0605 | 132.6126 | 79.2683
1.3807 | 158.5367 | 64.8392 | 106.0064 | 13.0605 | 132.4292 | 79.2683
1.3807 | 158.5367 | 64.9003 | 105.9453 | 13.0605 | 132.3681 | 79.2683
1.3807 | 158.5367 | 64.7169 | 106.1287 | 13.0605 | 132.5515 | 79.2683
1.3819 | 158.5342 | 64.7169 | 106.1279 | 13.0487 | 132.5502 | 79.2671
1.3819 | 158.5342 | 64.7169 | 106.1279 | 13.0487 | 132.5502 | 79.2671
1.3819 | 158.5342 | 64.7169 | 106.1279 | 13.0487 | 132.5502 | 79.2671
1.3819 | 158.6567 | 65.0226 | 105.863 | 13.0576 | 132.3058 | 79.3283
1.3819 | 158.6567 | 64.7169 | 106.1687 | 13.0576 | 132.6115 | 79.3283
1.3819 | 158.6567 | 64.5334 | 106.3522 | 13.0576 | 132.795 | 79.3283
1.3819 | 158.6567 | 64.9003 | 105.9853 | 13.0576 | 132.4281 | 79.3283
1.3831 | 158.6543 | 64.7169 | 106.1679 | 13.0465 | 132.6103 | 79.3272
1.3831 | 158.6543 | 64.9003 | 105.9845 | 13.0465 | 132.4269 | 79.3272
1.3831 | 158.6543 | 64.7781 | 106.1067 | 13.0465 | 132.5491 | 79.3272
1.3831 | 158.6543 | 64.8392 | 106.0456 | 13.0465 | 132.488 | 79.3272
1.3831 | 158.6543 | 64.9615 | 105.9233 | 13.0465 | 132.3657 | 79.3272
1.3842 | 158.75 | 64.8392 | 106.0775 | 13.0425 | 132.5358 | 79.375
1.3842 | 158.75 | 64.8392 | 106.0775 | 13.0425 | 132.5358 | 79.375
1.3842 | 158.75 | 64.7169 | 106.1998 | 13.0425 | 132.6581 | 79.375
1.3842 | 158.75 | 64.7169 | 106.1998 | 13.0425 | 132.6581 | 79.375
1.3842 | 158.75 | 64.4111 | 106.5056 | 13.0425 | 132.9639 | 79.375
1.3842 | 158.9705 | 64.6558 | 106.3344 | 13.0584 | 132.8295 | 79.4852
1.3854 | 158.9681 | 64.6558 | 106.3336 | 13.0474 | 132.8283 | 79.4841
1.3854 | 158.7477 | 64.6558 | 106.2601 | 13.0314 | 132.7181 | 79.3738
1.3854 | 158.9681 | 64.6558 | 106.3336 | 13.0474 | 132.8283 | 79.4841
1.3854 | 158.9681 | 64.5946 | 106.3948 | 13.0474 | 132.8895 | 79.4841
1.3854 | 158.9681 | 64.6558 | 106.3336 | 13.0474 | 132.8283 | 79.4841
1.3854 | 158.9681 | 64.6558 | 106.3336 | 13.0474 | 132.8283 | 79.4841
1.3866 | 158.9657 | 64.6558 | 106.3328 | 13.0356 | 132.8271 | 79.4828
1.3866 | 158.9657 | 64.6558 | 106.3328 | 13.0356 | 132.8271 | 79.4828
1.3866 | 159.0881 | 64.5946 | 106.4348 | 13.0445 | 132.9495 | 79.5441
1.3866 | 159.0881 | 64.5334 | 106.496 | 13.0445 | 133.0107 | 79.5441
1.3866 | 159.0881 | 64.5334 | 106.496 | 13.0445 | 133.0107 | 79.5441
1.3878 | 159.0858 | 64.6558 | 106.3728 | 13.0334 | 132.8871 | 79.5429
1.3878 | 159.0858 | 64.6558 | 106.3728 | 13.0334 | 132.8871 | 79.5429
1.3878 | 159.0858 | 64.9003 | 106.1283 | 13.0334 | 132.6426 | 79.5429
1.3878 | 159.0858 | 64.8392 | 106.1894 | 13.0334 | 132.7037 | 79.5429
1.3878 | 159.0858 | 64.5946 | 106.434 | 13.0334 | 132.9483 | 79.5429
1.3878 | 159.0858 | 64.7169 | 106.3117 | 13.0334 | 132.826 | 79.5429
1.3889 | 159.1815 | 64.5946 | 106.4659 | 13.0295 | 132.9962 | 79.5907
1.3889 | 159.0835 | 64.9003 | 106.1275 | 13.0224 | 132.6415 | 79.5417
1.3889 | 159.1815 | 64.9003 | 106.1602 | 13.0295 | 132.6905 | 79.5907
1.3889 | 159.1815 | 64.8392 | 106.2213 | 13.0295 | 132.7516 | 79.5907
1.3889 | 159.1815 | 64.8392 | 106.2213 | 13.0295 | 132.7516 | 79.5907
1.3901 | 159.1791 | 64.7169 | 106.3428 | 13.0185 | 132.8727 | 79.5896
1.3901 | 159.1791 | 64.5946 | 106.4651 | 13.0185 | 132.995 | 79.5896
1.3901 | 159.1791 | 64.5946 | 106.4651 | 13.0185 | 132.995 | 79.5896
1.3901 | 159.1791 | 64.7169 | 106.3428 | 13.0185 | 132.8727 | 79.5896
1.3901 | 159.2771 | 64.7169 | 106.3755 | 13.0255 | 132.9217 | 79.6385
1.3901 | 159.2771 | 64.7169 | 106.3755 | 13.0255 | 132.9217 | 79.6385
1.3913 | 159.2746 | 64.7169 | 106.3747 | 13.0139 | 132.9204 | 79.6373
1.3913 | 159.2746 | 64.5334 | 106.5582 | 13.0139 | 133.1039 | 79.6373
1.3913 | 159.2746 | 64.6558 | 106.4358 | 13.0139 | 132.9815 | 79.6373
1.3913 | 159.2746 | 64.7169 | 106.3747 | 13.0139 | 132.9204 | 79.6373
1.3925 | 159.2723 | 64.7781 | 106.3127 | 13.0029 | 132.8581 | 79.6361
1.3913 | 159.2746 | 64.8392 | 106.2524 | 13.0139 | 132.7981 | 79.6373
1.3925 | 159.2723 | 64.7781 | 106.3127 | 13.0029 | 132.8581 | 79.6361
1.3925 | 159.2723 | 64.7169 | 106.3739 | 13.0029 | 132.9193 | 79.6361
1.3925 | 159.3947 | 64.5946 | 106.537 | 13.0117 | 133.1028 | 79.6974
1.3925 | 159.3947 | 64.6558 | 106.4758 | 13.0117 | 133.0416 | 79.6974
1.3936 | 159.3924 | 64.9003 | 106.2305 | 13.0007 | 132.7959 | 79.6962
1.3936 | 159.3924 | 64.7781 | 106.3527 | 13.0007 | 132.9181 | 79.6962
1.3936 | 159.3924 | 64.9003 | 106.2305 | 13.0007 | 132.7959 | 79.6962
1.3936 | 159.3924 | 64.9003 | 106.2305 | 13.0007 | 132.7959 | 79.6962
1.3936 | 159.3924 | 64.8392 | 106.2916 | 13.0007 | 132.857 | 79.6962
1.3936 | 159.3924 | 64.8392 | 106.2916 | 13.0007 | 132.857 | 79.6962
1.3936 | 159.3924 | 64.9615 | 106.1693 | 13.0007 | 132.7347 | 79.6962
1.3936 | 159.3924 | 64.8392 | 106.2916 | 13.0007 | 132.857 | 79.6962
1.3948 | 159.3899 | 64.7169 | 106.4131 | 12.9891 | 132.9781 | 79.695
1.3948 | 159.4879 | 64.9003 | 106.2624 | 12.9961 | 132.8437 | 79.7439
1.3948 | 159.4879 | 64.8392 | 106.3235 | 12.9961 | 132.9048 | 79.7439
1.3948 | 159.4879 | 64.8392 | 106.3235 | 12.9961 | 132.9048 | 79.7439
1.3948 | 159.4879 | 65.0226 | 106.1401 | 12.9961 | 132.7214 | 79.7439
1.396 | 159.4855 | 64.8392 | 106.3227 | 12.9852 | 132.9036 | 79.7428
1.396 | 159.4855 | 65.0226 | 106.1393 | 12.9852 | 132.7202 | 79.7428
1.396 | 159.4855 | 64.9003 | 106.2616 | 12.9852 | 132.8425 | 79.7428
1.396 | 159.4855 | 64.7781 | 106.3838 | 12.9852 | 132.9647 | 79.7428
1.396 | 159.4855 | 64.9615 | 106.2004 | 12.9852 | 132.7813 | 79.7428
1.3971 | 159.4832 | 64.8392 | 106.3219 | 12.9743 | 132.9024 | 79.7416
1.3971 | 159.6057 | 65.0838 | 106.1181 | 12.9831 | 132.7191 | 79.8028
1.3971 | 159.6057 | 64.9003 | 106.3016 | 12.9831 | 132.9026 | 79.8028
1.3971 | 159.6057 | 65.0838 | 106.1181 | 12.9831 | 132.7191 | 79.8028
1.3971 | 159.6057 | 65.0226 | 106.1793 | 12.9831 | 132.7803 | 79.8028
1.3971 | 159.6057 | 64.9615 | 106.2404 | 12.9831 | 132.8414 | 79.8028
1.3971 | 159.6057 | 64.9615 | 106.2404 | 12.9831 | 132.8414 | 79.8028
1.3983 | 159.6033 | 65.0226 | 106.1785 | 12.9722 | 132.7791 | 79.8017
1.3983 | 159.6033 | 64.9003 | 106.3008 | 12.9722 | 132.9014 | 79.8017
1.3983 | 159.6033 | 64.9003 | 106.3008 | 12.9722 | 132.9014 | 79.8017
1.3995 | 159.6988 | 65.0226 | 106.2104 | 12.9676 | 132.8268 | 79.8494
1.3995 | 159.6988 | 64.9003 | 106.3327 | 12.9676 | 132.9491 | 79.8494
1.3995 | 159.6988 | 64.7781 | 106.4549 | 12.9676 | 133.0713 | 79.8494
1.3995 | 159.6988 | 64.9615 | 106.2715 | 12.9676 | 132.8879 | 79.8494
1.3995 | 159.6988 | 64.9615 | 106.2715 | 12.9676 | 132.8879 | 79.8494
1.3995 | 159.6988 | 64.8392 | 106.3938 | 12.9676 | 133.0102 | 79.8494
1.4007 | 159.6965 | 64.7169 | 106.5153 | 12.9567 | 133.1314 | 79.8482
1.4007 | 159.6965 | 64.9615 | 106.2707 | 12.9567 | 132.8868 | 79.8482
1.4007 | 159.6965 | 64.9003 | 106.3319 | 12.9567 | 132.948 | 79.8482
1.4007 | 159.8189 | 64.8392 | 106.4338 | 12.9655 | 133.0703 | 79.9095
1.4007 | 159.6965 | 64.7169 | 106.5153 | 12.9567 | 133.1314 | 79.8482
1.4018 | 159.8166 | 64.7169 | 106.5553 | 12.9546 | 133.1914 | 79.9083
1.4018 | 159.8166 | 65.0838 | 106.1884 | 12.9546 | 132.8245 | 79.9083
1.4018 | 159.8166 | 64.9615 | 106.3107 | 12.9546 | 132.9468 | 79.9083
1.4018 | 159.8166 | 64.8392 | 106.433 | 12.9546 | 133.0691 | 79.9083
1.4018 | 159.8166 | 64.7781 | 106.4941 | 12.9546 | 133.1302 | 79.9083
1.4018 | 159.8166 | 64.8392 | 106.433 | 12.9546 | 133.0691 | 79.9083
1.4031 | 159.8141 | 64.8392 | 106.4322 | 12.9431 | 133.0679 | 79.907
1.4031 | 159.8141 | 64.7169 | 106.5545 | 12.9431 | 133.1902 | 79.907
1.4031 | 159.8141 | 64.7781 | 106.4933 | 12.9431 | 133.129 | 79.907
1.4031 | 159.8141 | 64.5946 | 106.6768 | 12.9431 | 133.3125 | 79.907
1.4031 | 159.9121 | 64.6558 | 106.6482 | 12.9501 | 133.3003 | 79.956
1.4042 | 159.9097 | 64.5946 | 106.7087 | 12.9393 | 133.3603 | 79.9549
1.4031 | 159.9121 | 64.6558 | 106.6482 | 12.9501 | 133.3003 | 79.956
1.4042 | 159.9097 | 64.7781 | 106.5252 | 12.9393 | 133.1768 | 79.9549
1.4042 | 159.9097 | 64.5334 | 106.7699 | 12.9393 | 133.4215 | 79.9549
1.4042 | 160.0322 | 64.9003 | 106.4438 | 12.948 | 133.1158 | 80.0161
1.4042 | 160.0322 | 64.7169 | 106.6272 | 12.948 | 133.2992 | 80.0161
1.4042 | 159.9097 | 64.7781 | 106.5252 | 12.9393 | 133.1768 | 79.9549
1.4054 | 160.0298 | 64.5334 | 106.8099 | 12.9372 | 133.4815 | 80.0149
1.4054 | 160.0298 | 64.6558 | 106.6875 | 12.9372 | 133.3591 | 80.0149
1.4054 | 160.0298 | 64.7781 | 106.5652 | 12.9372 | 133.2368 | 80.0149
1.4054 | 160.0298 | 64.5946 | 106.7487 | 12.9372 | 133.4203 | 80.0149
1.4054 | 160.0298 | 64.6558 | 106.6875 | 12.9372 | 133.3591 | 80.0149
1.4065 | 160.0275 | 64.6558 | 106.6867 | 12.9264 | 133.358 | 80.0137
1.4065 | 160.0275 | 64.6558 | 106.6867 | 12.9264 | 133.358 | 80.0137
1.4065 | 160.0275 | 64.7169 | 106.6256 | 12.9264 | 133.2969 | 80.0137
1.4065 | 160.1254 | 65.0226 | 106.3526 | 12.9334 | 133.0401 | 80.0627
1.4065 | 160.1254 | 64.7781 | 106.5971 | 12.9334 | 133.2846 | 80.0627
1.4078 | 160.1229 | 64.7781 | 106.5962 | 12.9219 | 133.2834 | 80.0615
1.4078 | 160.1229 | 64.5946 | 106.7797 | 12.9219 | 133.4669 | 80.0615
1.4078 | 160.1229 | 64.7169 | 106.6574 | 12.9219 | 133.3446 | 80.0615
1.4078 | 160.1229 | 64.5334 | 106.8409 | 12.9219 | 133.5281 | 80.0615
1.4078 | 160.1229 | 64.5334 | 106.8409 | 12.9219 | 133.5281 | 80.0615
1.4078 | 160.1229 | 64.7169 | 106.6574 | 12.9219 | 133.3446 | 80.0615
1.4078 | 160.1229 | 64.7169 | 106.6574 | 12.9219 | 133.3446 | 80.0615
1.4089 | 160.1206 | 64.7781 | 106.5955 | 12.9111 | 133.2822 | 80.0603
1.4089 | 160.1206 | 64.6558 | 106.7178 | 12.9111 | 133.4045 | 80.0603
1.4089 | 160.1206 | 64.5946 | 106.779 | 12.9111 | 133.4657 | 80.0603
1.4089 | 160.1206 | 64.7169 | 106.6567 | 12.9111 | 133.3434 | 80.0603
1.4089 | 160.1206 | 64.5946 | 106.779 | 12.9111 | 133.4657 | 80.0603
1.4101 | 160.2407 | 64.5334 | 106.8802 | 12.9091 | 133.587 | 80.1203
1.4101 | 160.1182 | 64.5334 | 106.8394 | 12.9004 | 133.5257 | 80.0591
1.4101 | 160.2407 | 64.6558 | 106.7578 | 12.9091 | 133.4646 | 80.1203
1.4101 | 160.2407 | 64.8392 | 106.5744 | 12.9091 | 133.2812 | 80.1203
1.4101 | 160.2407 | 64.6558 | 106.7578 | 12.9091 | 133.4646 | 80.1203
1.4101 | 160.2407 | 64.6558 | 106.7578 | 12.9091 | 133.4646 | 80.1203
1.4113 | 160.2382 | 64.6558 | 106.757 | 12.8977 | 133.4633 | 80.1191
1.4113 | 160.2382 | 64.8392 | 106.5736 | 12.8977 | 133.2799 | 80.1191
1.4113 | 160.2382 | 64.7781 | 106.6347 | 12.8977 | 133.341 | 80.1191
1.4113 | 160.3362 | 64.6558 | 106.7896 | 12.9046 | 133.5123 | 80.1681
1.4113 | 160.2382 | 64.7781 | 106.6347 | 12.8977 | 133.341 | 80.1191
1.4125 | 160.2358 | 64.9615 | 106.4505 | 12.8869 | 133.1564 | 80.1179
1.4125 | 160.3338 | 64.6558 | 106.7888 | 12.8939 | 133.5111 | 80.1669
1.4125 | 160.3338 | 64.8392 | 106.6054 | 12.8939 | 133.3277 | 80.1669
1.4125 | 160.3338 | 64.7781 | 106.6665 | 12.8939 | 133.3888 | 80.1669
1.4125 | 160.3338 | 64.7781 | 106.6665 | 12.8939 | 133.3888 | 80.1669
1.4136 | 160.3314 | 64.7169 | 106.7269 | 12.8832 | 133.4488 | 80.1657
1.4136 | 160.3314 | 64.6558 | 106.788 | 12.8832 | 133.5099 | 80.1657
1.4136 | 160.3314 | 64.7781 | 106.6657 | 12.8832 | 133.3876 | 80.1657
1.4136 | 160.4294 | 64.9003 | 106.5762 | 12.8901 | 133.3144 | 80.2147
1.4136 | 160.4294 | 64.9003 | 106.5762 | 12.8901 | 133.3144 | 80.2147
1.4136 | 160.4294 | 64.7781 | 106.6984 | 12.8901 | 133.4366 | 80.2147
1.4148 | 160.427 | 64.5946 | 106.8811 | 12.8794 | 133.6189 | 80.2135
1.4148 | 160.427 | 64.7169 | 106.7588 | 12.8794 | 133.4966 | 80.2135
1.4148 | 160.427 | 64.9615 | 106.5142 | 12.8794 | 133.252 | 80.2135
1.4148 | 160.427 | 64.9003 | 106.5754 | 12.8794 | 133.3132 | 80.2135
1.4148 | 160.427 | 64.6558 | 106.8199 | 12.8794 | 133.5577 | 80.2135
1.4148 | 160.5495 | 64.7781 | 106.7384 | 12.8881 | 133.4967 | 80.2748
1.416 | 160.547 | 64.6558 | 106.8599 | 12.8767 | 133.6177 | 80.2735
1.416 | 160.547 | 64.7781 | 106.7376 | 12.8767 | 133.4954 | 80.2735
1.416 | 160.547 | 64.5946 | 106.9211 | 12.8767 | 133.6789 | 80.2735
1.416 | 160.547 | 64.5334 | 106.9823 | 12.8767 | 133.7401 | 80.2735
1.416 | 160.547 | 64.7169 | 106.7988 | 12.8767 | 133.5566 | 80.2735
1.4172 | 160.5446 | 64.7781 | 106.7368 | 12.8661 | 133.4942 | 80.2723
1.4172 | 160.6426 | 64.7169 | 106.8307 | 12.873 | 133.6044 | 80.3213
1.4172 | 160.5446 | 64.5946 | 106.9203 | 12.8661 | 133.6777 | 80.2723
1.4172 | 160.6426 | 64.5946 | 106.953 | 12.873 | 133.7267 | 80.3213
1.4172 | 160.6426 | 64.5946 | 106.953 | 12.873 | 133.7267 | 80.3213
1.4172 | 160.6426 | 64.5946 | 106.953 | 12.873 | 133.7267 | 80.3213
1.4183 | 160.6402 | 64.5334 | 107.0134 | 12.8623 | 133.7867 | 80.3201
1.4183 | 160.6402 | 64.6558 | 106.891 | 12.8623 | 133.6643 | 80.3201
1.4183 | 160.7627 | 64.7781 | 106.8095 | 12.8709 | 133.6033 | 80.3813
1.4183 | 160.7627 | 64.5334 | 107.0542 | 12.8709 | 133.848 | 80.3813
1.4183 | 160.7627 | 64.7169 | 106.8707 | 12.8709 | 133.6645 | 80.3813
1.4195 | 160.7602 | 64.6558 | 106.9309 | 12.8596 | 133.7243 | 80.3801
1.4195 | 160.7602 | 64.7169 | 106.8698 | 12.8596 | 133.6632 | 80.3801
1.4195 | 160.7602 | 64.5946 | 106.9921 | 12.8596 | 133.7855 | 80.3801
1.4195 | 160.7602 | 64.5946 | 106.9921 | 12.8596 | 133.7855 | 80.3801
1.4195 | 160.8581 | 64.4723 | 107.1471 | 12.8665 | 133.9568 | 80.4291
1.4207 | 160.7578 | 64.5946 | 106.9914 | 12.849 | 133.7843 | 80.3789
1.4207 | 160.8558 | 64.6558 | 106.9628 | 12.8559 | 133.7721 | 80.4279
1.4207 | 160.8558 | 64.5946 | 107.024 | 12.8559 | 133.8333 | 80.4279
1.4207 | 160.8558 | 64.4723 | 107.1463 | 12.8559 | 133.9556 | 80.4279
1.4207 | 160.8558 | 64.3499 | 107.2687 | 12.8559 | 134.078 | 80.4279
1.4218 | 160.8534 | 64.4723 | 107.1455 | 12.8453 | 133.9544 | 80.4267
1.4218 | 160.8534 | 64.6558 | 106.962 | 12.8453 | 133.7709 | 80.4267
1.4218 | 160.8534 | 64.5334 | 107.0844 | 12.8453 | 133.8933 | 80.4267
1.4218 | 161.0738 | 64.5334 | 107.1579 | 12.8608 | 134.0035 | 80.5369
1.4218 | 160.8534 | 64.4723 | 107.1455 | 12.8453 | 133.9544 | 80.4267
1.423 | 161.0714 | 64.5946 | 107.0959 | 12.8502 | 133.9411 | 80.5357
1.423 | 161.0714 | 64.4723 | 107.2182 | 12.8502 | 134.0634 | 80.5357
1.423 | 161.0714 | 64.5334 | 107.1571 | 12.8502 | 134.0023 | 80.5357
1.423 | 161.0714 | 64.6558 | 107.0347 | 12.8502 | 133.8799 | 80.5357
1.423 | 161.0714 | 64.4723 | 107.2182 | 12.8502 | 134.0634 | 80.5357
1.423 | 161.0714 | 64.7781 | 106.9124 | 12.8502 | 133.7576 | 80.5357
1.423 | 161.0714 | 64.5946 | 107.0959 | 12.8502 | 133.9411 | 80.5357
1.423 | 161.0714 | 64.7169 | 106.9736 | 12.8502 | 133.8188 | 80.5357
1.4242 | 161.1914 | 64.6558 | 107.0747 | 12.8475 | 133.9399 | 80.5957
1.4242 | 161.1914 | 64.5946 | 107.1359 | 12.8475 | 134.0011 | 80.5957
1.4242 | 161.0689 | 64.7781 | 106.9116 | 12.8389 | 133.7564 | 80.5345
1.4242 | 161.0689 | 64.8392 | 106.8505 | 12.8389 | 133.6953 | 80.5345
1.4254 | 161.189 | 64.7169 | 107.0128 | 12.8369 | 133.8776 | 80.5945
1.4254 | 161.189 | 64.6558 | 107.0739 | 12.8369 | 133.9387 | 80.5945
1.4254 | 161.189 | 64.5946 | 107.1351 | 12.8369 | 133.9999 | 80.5945
1.4254 | 161.189 | 64.6558 | 107.0739 | 12.8369 | 133.9387 | 80.5945
1.4254 | 161.189 | 64.7169 | 107.0128 | 12.8369 | 133.8776 | 80.5945
1.4254 | 161.189 | 64.5946 | 107.1351 | 12.8369 | 133.9999 | 80.5945
1.4254 | 161.189 | 64.8392 | 106.8905 | 12.8369 | 133.7553 | 80.5945
1.4265 | 161.1866 | 64.5946 | 107.1343 | 12.8264 | 133.9987 | 80.5933
1.4265 | 161.1866 | 64.7169 | 107.012 | 12.8264 | 133.8764 | 80.5933
1.4265 | 161.1866 | 64.6558 | 107.0731 | 12.8264 | 133.9375 | 80.5933
1.4265 | 161.2846 | 64.5946 | 107.167 | 12.8332 | 134.0477 | 80.6423
1.4278 | 161.2821 | 64.7169 | 107.0438 | 12.822 | 133.9242 | 80.641
1.4278 | 161.2821 | 64.7781 | 106.9826 | 12.822 | 133.863 | 80.641
1.4278 | 161.2821 | 64.7169 | 107.0438 | 12.822 | 133.9242 | 80.641
1.4278 | 161.2821 | 64.4723 | 107.2884 | 12.822 | 134.1688 | 80.641
1.4278 | 161.4045 | 64.7169 | 107.0846 | 12.8306 | 133.9854 | 80.7023
1.4278 | 161.2821 | 64.7781 | 106.9826 | 12.822 | 133.863 | 80.641
1.4278 | 161.4045 | 64.7169 | 107.0846 | 12.8306 | 133.9854 | 80.7023
1.4289 | 161.4021 | 64.7169 | 107.0838 | 12.8201 | 133.9842 | 80.7011
1.4289 | 161.4021 | 64.9615 | 106.8392 | 12.8201 | 133.7396 | 80.7011
1.4289 | 161.4021 | 64.8392 | 106.9615 | 12.8201 | 133.8619 | 80.7011
1.4289 | 161.4021 | 64.7781 | 107.0226 | 12.8201 | 133.923 | 80.7011
1.4289 | 161.4021 | 64.7169 | 107.0838 | 12.8201 | 133.9842 | 80.7011
1.4289 | 161.4021 | 64.6558 | 107.1449 | 12.8201 | 134.0453 | 80.7011
1.4289 | 161.4021 | 64.7169 | 107.0838 | 12.8201 | 133.9842 | 80.7011
1.4301 | 161.3998 | 64.5946 | 107.2053 | 12.8095 | 134.1053 | 80.6999
1.4301 | 161.3998 | 64.7169 | 107.083 | 12.8095 | 133.983 | 80.6999
1.4301 | 161.4977 | 64.6558 | 107.1768 | 12.8164 | 134.0931 | 80.7489
1.4312 | 161.4954 | 64.6558 | 107.176 | 12.8059 | 134.0919 | 80.7477
1.4312 | 161.4954 | 64.7169 | 107.1149 | 12.8059 | 134.0308 | 80.7477
1.4312 | 161.4954 | 64.6558 | 107.176 | 12.8059 | 134.0919 | 80.7477
1.4312 | 161.4954 | 64.8392 | 106.9926 | 12.8059 | 133.9085 | 80.7477
1.4312 | 161.4954 | 64.4111 | 107.4207 | 12.8059 | 134.3366 | 80.7477
1.4312 | 161.4954 | 64.6558 | 107.176 | 12.8059 | 134.0919 | 80.7477
1.4312 | 161.4954 | 64.7169 | 107.1149 | 12.8059 | 134.0308 | 80.7477
1.4325 | 161.5908 | 64.5334 | 107.3302 | 12.8016 | 134.262 | 80.7954
1.4325 | 161.4928 | 64.5334 | 107.2976 | 12.7947 | 134.213 | 80.7464
1.4325 | 161.5908 | 64.4723 | 107.3913 | 12.8016 | 134.3231 | 80.7954
1.4325 | 161.5908 | 64.4723 | 107.3913 | 12.8016 | 134.3231 | 80.7954
1.4325 | 161.5908 | 64.5946 | 107.269 | 12.8016 | 134.2008 | 80.7954
1.4325 | 161.5908 | 64.5946 | 107.269 | 12.8016 | 134.2008 | 80.7954
1.4336 | 161.5884 | 64.5946 | 107.2682 | 12.7911 | 134.1996 | 80.7942
1.4336 | 161.5884 | 64.5334 | 107.3294 | 12.7911 | 134.2608 | 80.7942
1.4336 | 161.5884 | 64.5946 | 107.2682 | 12.7911 | 134.1996 | 80.7942
1.4336 | 161.5884 | 64.6558 | 107.207 | 12.7911 | 134.1384 | 80.7942
1.4348 | 161.586 | 64.5946 | 107.2674 | 12.7806 | 134.1984 | 80.793
1.4336 | 161.5884 | 64.5946 | 107.2682 | 12.7911 | 134.1996 | 80.7942
1.4348 | 161.586 | 64.5334 | 107.3286 | 12.7806 | 134.2596 | 80.793
1.4348 | 161.7085 | 64.6558 | 107.247 | 12.7891 | 134.1985 | 80.8542
1.4348 | 161.7085 | 64.6558 | 107.247 | 12.7891 | 134.1985 | 80.8542
1.4348 | 161.7085 | 64.5946 | 107.3082 | 12.7891 | 134.2597 | 80.8542
1.4348 | 161.7085 | 64.6558 | 107.247 | 12.7891 | 134.1985 | 80.8542
1.436 | 161.8039 | 64.7781 | 107.1566 | 12.7849 | 134.1239 | 80.9019
1.436 | 161.7059 | 64.4111 | 107.4909 | 12.778 | 134.4419 | 80.853
1.436 | 161.7059 | 64.5334 | 107.3686 | 12.778 | 134.3196 | 80.853
1.436 | 161.8039 | 64.5334 | 107.4013 | 12.7849 | 134.3686 | 80.9019
1.436 | 161.8039 | 64.4723 | 107.4624 | 12.7849 | 134.4297 | 80.9019
1.4372 | 161.8015 | 64.4111 | 107.5228 | 12.7744 | 134.4897 | 80.9008
1.4372 | 161.8015 | 64.5334 | 107.4005 | 12.7744 | 134.3674 | 80.9008
1.4372 | 161.8015 | 64.4111 | 107.5228 | 12.7744 | 134.4897 | 80.9008
1.4372 | 161.8015 | 64.4723 | 107.4616 | 12.7744 | 134.4285 | 80.9008
1.4372 | 161.8015 | 64.3499 | 107.584 | 12.7744 | 134.5509 | 80.9008
1.4372 | 161.8015 | 64.4723 | 107.4616 | 12.7744 | 134.4285 | 80.9008
1.4383 | 161.7991 | 64.5334 | 107.3997 | 12.764 | 134.3662 | 80.8996
1.4383 | 161.7991 | 64.4111 | 107.522 | 12.764 | 134.4885 | 80.8996
1.4383 | 161.7991 | 64.4723 | 107.4608 | 12.764 | 134.4273 | 80.8996
1.4383 | 161.7991 | 64.4723 | 107.4608 | 12.764 | 134.4273 | 80.8996
1.4383 | 161.9216 | 64.5334 | 107.4405 | 12.7725 | 134.4274 | 80.9608
1.4383 | 161.7991 | 64.5334 | 107.3997 | 12.764 | 134.3662 | 80.8996
1.4395 | 161.9192 | 64.4111 | 107.562 | 12.7621 | 134.5485 | 80.9596
1.4395 | 161.9192 | 64.3499 | 107.6232 | 12.7621 | 134.6097 | 80.9596
1.4395 | 161.9192 | 64.2888 | 107.6843 | 12.7621 | 134.6708 | 80.9596
1.4395 | 161.9192 | 64.4111 | 107.562 | 12.7621 | 134.5485 | 80.9596
1.4395 | 161.9192 | 64.4723 | 107.5008 | 12.7621 | 134.4873 | 80.9596
1.4407 | 161.9167 | 64.4111 | 107.5611 | 12.751 | 134.5473 | 80.9583
1.4407 | 161.9167 | 64.5946 | 107.3776 | 12.751 | 134.3638 | 80.9583
1.4407 | 161.9167 | 64.3499 | 107.6223 | 12.751 | 134.6085 | 80.9583
1.4407 | 161.9167 | 64.5946 | 107.3776 | 12.751 | 134.3638 | 80.9583
1.4407 | 161.9167 | 64.5334 | 107.4388 | 12.751 | 134.425 | 80.9583
1.4407 | 161.9167 | 64.3499 | 107.6223 | 12.751 | 134.6085 | 80.9583
1.4419 | 161.9143 | 64.3499 | 107.6216 | 12.7406 | 134.6073 | 80.9571
1.4419 | 162.0122 | 64.2276 | 107.7765 | 12.7474 | 134.7785 | 81.0061
1.4419 | 162.0122 | 64.2888 | 107.7153 | 12.7474 | 134.7173 | 81.0061
1.4419 | 162.0122 | 64.4111 | 107.593 | 12.7474 | 134.595 | 81.0061
1.4419 | 162.0122 | 64.2888 | 107.7153 | 12.7474 | 134.7173 | 81.0061
1.4419 | 162.0122 | 64.2888 | 107.7153 | 12.7474 | 134.7173 | 81.0061
1.443 | 162.1323 | 64.2888 | 107.7553 | 12.7456 | 134.7774 | 81.0661
1.4419 | 162.0122 | 64.2276 | 107.7765 | 12.7474 | 134.7785 | 81.0061
1.443 | 162.0098 | 64.1665 | 107.8368 | 12.7371 | 134.8384 | 81.0049
1.443 | 162.1323 | 64.1665 | 107.8776 | 12.7456 | 134.8997 | 81.0661
1.443 | 162.0098 | 64.2888 | 107.7145 | 12.7371 | 134.7161 | 81.0049
1.443 | 162.1323 | 64.5334 | 107.5107 | 12.7456 | 134.5328 | 81.0661
1.4442 | 162.1297 | 64.2888 | 107.7545 | 12.7345 | 134.7761 | 81.0649
1.4442 | 162.1297 | 64.3499 | 107.6934 | 12.7345 | 134.715 | 81.0649
1.4442 | 162.1297 | 64.4723 | 107.571 | 12.7345 | 134.5926 | 81.0649
1.4442 | 162.1297 | 64.4111 | 107.6322 | 12.7345 | 134.6538 | 81.0649
1.4442 | 162.1297 | 64.5334 | 107.5099 | 12.7345 | 134.5315 | 81.0649
1.4442 | 162.1297 | 64.2888 | 107.7545 | 12.7345 | 134.7761 | 81.0649
1.4454 | 162.2253 | 64.1053 | 107.9698 | 12.731 | 135.0074 | 81.1126
1.4454 | 162.2253 | 64.1665 | 107.9086 | 12.731 | 134.9462 | 81.1126
1.4454 | 162.2253 | 64.2276 | 107.8475 | 12.731 | 134.8851 | 81.1126
1.4454 | 162.2253 | 64.3499 | 107.7252 | 12.731 | 134.7628 | 81.1126
1.4477 | 162.2205 | 64.2888 | 107.7847 | 12.7103 | 134.8215 | 81.1103
1.4477 | 162.2205 | 64.2276 | 107.8459 | 12.7103 | 134.8827 | 81.1103
1.4477 | 162.2205 | 64.2888 | 107.7847 | 12.7103 | 134.8215 | 81.1103
1.4477 | 162.3429 | 64.4111 | 107.7032 | 12.7188 | 134.7604 | 81.1715
1.4477 | 162.2205 | 64.2888 | 107.7847 | 12.7103 | 134.8215 | 81.1103
1.4477 | 162.2205 | 64.1665 | 107.907 | 12.7103 | 134.9438 | 81.1103
1.4477 | 162.3429 | 64.5946 | 107.5197 | 12.7188 | 134.5769 | 81.1715
1.4489 | 162.3404 | 64.4111 | 107.7024 | 12.7078 | 134.7591 | 81.1702
1.4489 | 162.3404 | 64.4111 | 107.7024 | 12.7078 | 134.7591 | 81.1702
1.4489 | 162.3404 | 64.4111 | 107.7024 | 12.7078 | 134.7591 | 81.1702
1.4489 | 162.3404 | 64.4111 | 107.7024 | 12.7078 | 134.7591 | 81.1702
1.4501 | 162.338 | 64.4111 | 107.7016 | 12.6975 | 134.7579 | 81.169
1.4489 | 162.3404 | 64.4111 | 107.7024 | 12.7078 | 134.7591 | 81.1702
1.4501 | 162.338 | 64.5334 | 107.5793 | 12.6975 | 134.6356 | 81.169
1.4501 | 162.338 | 64.3499 | 107.7628 | 12.6975 | 134.8191 | 81.169
1.4501 | 162.436 | 64.4723 | 107.673 | 12.7043 | 134.7457 | 81.218
1.4501 | 162.436 | 64.4723 | 107.673 | 12.7043 | 134.7457 | 81.218
1.4512 | 162.4336 | 64.4111 | 107.7334 | 12.694 | 134.8057 | 81.2168
1.4512 | 162.4336 | 64.5946 | 107.5499 | 12.694 | 134.6222 | 81.2168
1.4512 | 162.4336 | 64.2888 | 107.8557 | 12.694 | 134.928 | 81.2168
1.4512 | 162.4336 | 64.4111 | 107.7334 | 12.694 | 134.8057 | 81.2168
1.4512 | 162.4336 | 64.3499 | 107.7946 | 12.694 | 134.8669 | 81.2168
1.4512 | 162.4336 | 64.4111 | 107.7334 | 12.694 | 134.8057 | 81.2168
1.4525 | 162.431 | 64.4723 | 107.6714 | 12.6831 | 134.7432 | 81.2155
1.4525 | 162.431 | 64.6558 | 107.4879 | 12.6831 | 134.5597 | 81.2155
1.4525 | 162.431 | 64.4723 | 107.6714 | 12.6831 | 134.7432 | 81.2155
1.4525 | 162.431 | 64.3499 | 107.7938 | 12.6831 | 134.8656 | 81.2155
1.4525 | 162.5535 | 64.4111 | 107.7734 | 12.6915 | 134.8657 | 81.2767
1.4525 | 162.431 | 64.5334 | 107.6103 | 12.6831 | 134.6821 | 81.2155
1.4525 | 162.431 | 64.4111 | 107.7326 | 12.6831 | 134.8044 | 81.2155
1.4536 | 162.5511 | 64.5334 | 107.6503 | 12.6813 | 134.7422 | 81.2755
1.4536 | 162.5511 | 64.6558 | 107.5279 | 12.6813 | 134.6198 | 81.2755
1.4536 | 162.5511 | 64.4111 | 107.7726 | 12.6813 | 134.8645 | 81.2755
1.4536 | 162.649 | 64.4723 | 107.7441 | 12.688 | 134.8522 | 81.3245
1.4536 | 162.649 | 64.6558 | 107.5606 | 12.688 | 134.6687 | 81.3245
1.4548 | 162.6466 | 64.4723 | 107.7433 | 12.6778 | 134.851 | 81.3233
1.4548 | 162.6466 | 64.4111 | 107.8045 | 12.6778 | 134.9122 | 81.3233
1.4548 | 162.6466 | 64.5334 | 107.6822 | 12.6778 | 134.7899 | 81.3233
1.4548 | 162.6466 | 64.4723 | 107.7433 | 12.6778 | 134.851 | 81.3233
1.4548 | 162.6466 | 64.4111 | 107.8045 | 12.6778 | 134.9122 | 81.3233
1.4548 | 162.6466 | 64.5334 | 107.6822 | 12.6778 | 134.7899 | 81.3233
1.4559 | 162.6442 | 64.5334 | 107.6814 | 12.6675 | 134.7887 | 81.3221
1.4559 | 162.6442 | 64.2276 | 107.9872 | 12.6675 | 135.0945 | 81.3221
1.4559 | 162.7421 | 64.2276 | 108.0198 | 12.6743 | 135.1435 | 81.3711
1.4559 | 162.6442 | 64.4111 | 107.8037 | 12.6675 | 134.911 | 81.3221
1.4559 | 162.7421 | 64.3499 | 107.8975 | 12.6743 | 135.0212 | 81.3711
1.4559 | 162.7421 | 64.3499 | 107.8975 | 12.6743 | 135.0212 | 81.3711
1.4572 | 162.7396 | 64.2888 | 107.9578 | 12.6634 | 135.081 | 81.3698
1.4572 | 162.7396 | 64.2888 | 107.9578 | 12.6634 | 135.081 | 81.3698
1.4572 | 162.7396 | 64.4723 | 107.7743 | 12.6634 | 134.8975 | 81.3698
1.4572 | 162.7396 | 64.3499 | 107.8967 | 12.6634 | 135.0199 | 81.3698
1.4572 | 162.7396 | 64.5334 | 107.7132 | 12.6634 | 134.8364 | 81.3698
1.4572 | 162.7396 | 64.3499 | 107.8967 | 12.6634 | 135.0199 | 81.3698
1.4572 | 162.7396 | 64.4723 | 107.7743 | 12.6634 | 134.8975 | 81.3698
1.4583 | 162.7372 | 64.5334 | 107.7124 | 12.6532 | 134.8352 | 81.3686
1.4583 | 162.7372 | 64.5946 | 107.6512 | 12.6532 | 134.774 | 81.3686
1.4583 | 162.7372 | 64.5946 | 107.6512 | 12.6532 | 134.774 | 81.3686
1.4583 | 162.8596 | 64.5334 | 107.7532 | 12.6616 | 134.8964 | 81.4298
1.4583 | 162.8596 | 64.4723 | 107.8143 | 12.6616 | 134.9575 | 81.4298
1.4595 | 162.8572 | 64.4111 | 107.8747 | 12.6514 | 135.0175 | 81.4286
1.4595 | 162.8572 | 64.5334 | 107.7524 | 12.6514 | 134.8952 | 81.4286
1.4595 | 162.8572 | 64.7169 | 107.5689 | 12.6514 | 134.7117 | 81.4286
1.4595 | 162.8572 | 64.5946 | 107.6912 | 12.6514 | 134.834 | 81.4286
1.4595 | 162.8572 | 64.4723 | 107.8135 | 12.6514 | 134.9563 | 81.4286
1.4595 | 162.9552 | 64.4111 | 107.9073 | 12.6581 | 135.0665 | 81.4776
1.4607 | 162.9526 | 64.3499 | 107.9677 | 12.6473 | 135.1264 | 81.4763
1.4607 | 162.9526 | 64.5334 | 107.7842 | 12.6473 | 134.9429 | 81.4763
1.4607 | 162.9526 | 64.5334 | 107.7842 | 12.6473 | 134.9429 | 81.4763
1.4607 | 162.9526 | 64.4723 | 107.8453 | 12.6473 | 135.004 | 81.4763
1.4607 | 162.9526 | 64.5334 | 107.7842 | 12.6473 | 134.9429 | 81.4763
1.4607 | 162.9526 | 64.4111 | 107.9065 | 12.6473 | 135.0652 | 81.4763
1.4619 | 162.9502 | 64.4723 | 107.8445 | 12.6372 | 135.0028 | 81.4751
1.4619 | 162.9502 | 64.3499 | 107.9669 | 12.6372 | 135.1252 | 81.4751
1.4619 | 162.9502 | 64.5946 | 107.7222 | 12.6372 | 134.8805 | 81.4751
1.4619 | 163.0726 | 64.4111 | 107.9465 | 12.6455 | 135.1252 | 81.5363
1.4619 | 162.9502 | 64.4111 | 107.9057 | 12.6372 | 135.064 | 81.4751
1.4619 | 162.9502 | 64.6558 | 107.661 | 12.6372 | 134.8193 | 81.4751
1.463 | 163.0702 | 64.5334 | 107.8234 | 12.6354 | 135.0017 | 81.5351
1.463 | 163.0702 | 64.2888 | 108.068 | 12.6354 | 135.2463 | 81.5351
1.463 | 163.0702 | 64.2888 | 108.068 | 12.6354 | 135.2463 | 81.5351
1.463 | 163.0702 | 64.2276 | 108.1292 | 12.6354 | 135.3075 | 81.5351
1.463 | 163.0702 | 64.4111 | 107.9457 | 12.6354 | 135.124 | 81.5351
1.4642 | 163.0678 | 64.2888 | 108.0672 | 12.6253 | 135.2451 | 81.5339
1.4642 | 163.0678 | 64.1665 | 108.1895 | 12.6253 | 135.3674 | 81.5339
1.4642 | 163.0678 | 64.2276 | 108.1284 | 12.6253 | 135.3063 | 81.5339
1.4642 | 163.0678 | 64.3499 | 108.0061 | 12.6253 | 135.184 | 81.5339
1.4642 | 163.2882 | 64.1665 | 108.2629 | 12.6403 | 135.4776 | 81.6441
1.4654 | 163.2856 | 64.2888 | 108.1398 | 12.6295 | 135.354 | 81.6428
1.4654 | 163.2856 | 64.3499 | 108.0787 | 12.6295 | 135.2929 | 81.6428
1.4654 | 163.2856 | 64.4111 | 108.0175 | 12.6295 | 135.2317 | 81.6428
1.4654 | 163.2856 | 64.2276 | 108.201 | 12.6295 | 135.4152 | 81.6428
1.4654 | 163.2856 | 64.2276 | 108.201 | 12.6295 | 135.4152 | 81.6428
1.4654 | 163.2856 | 64.2888 | 108.1398 | 12.6295 | 135.354 | 81.6428
1.4654 | 163.2856 | 64.3499 | 108.0787 | 12.6295 | 135.2929 | 81.6428
1.4666 | 163.2832 | 64.4111 | 108.0167 | 12.6194 | 135.2305 | 81.6416
1.4666 | 163.2832 | 64.4723 | 107.9555 | 12.6194 | 135.1693 | 81.6416
1.4666 | 163.2832 | 64.4723 | 107.9555 | 12.6194 | 135.1693 | 81.6416
1.4666 | 163.2832 | 64.2888 | 108.139 | 12.6194 | 135.3528 | 81.6416
1.4666 | 163.3811 | 64.2888 | 108.1716 | 12.6261 | 135.4018 | 81.6906
1.4677 | 163.3787 | 64.4111 | 108.0485 | 12.616 | 135.2783 | 81.6894
1.4677 | 163.3787 | 64.4723 | 107.9873 | 12.616 | 135.2171 | 81.6894
1.4677 | 163.3787 | 64.4723 | 107.9873 | 12.616 | 135.2171 | 81.6894
1.4677 | 163.3787 | 64.5334 | 107.9262 | 12.616 | 135.156 | 81.6894
1.4677 | 163.5011 | 64.3499 | 108.1505 | 12.6243 | 135.4007 | 81.7506
1.4677 | 163.3787 | 64.4111 | 108.0485 | 12.616 | 135.2783 | 81.6894
1.4689 | 163.3762 | 64.2888 | 108.17 | 12.6053 | 135.3993 | 81.6881
1.4689 | 163.4986 | 64.2888 | 108.2108 | 12.6136 | 135.4605 | 81.7493
1.4689 | 163.3762 | 64.2276 | 108.2312 | 12.6053 | 135.4605 | 81.6881
1.4689 | 163.4986 | 64.1665 | 108.3331 | 12.6136 | 135.5828 | 81.7493
1.4689 | 163.3762 | 64.2888 | 108.17 | 12.6053 | 135.3993 | 81.6881
1.4689 | 163.4986 | 64.3499 | 108.1497 | 12.6136 | 135.3994 | 81.7493
1.4701 | 163.4962 | 64.2276 | 108.2712 | 12.6035 | 135.5205 | 81.7481
1.4701 | 163.4962 | 64.2276 | 108.2712 | 12.6035 | 135.5205 | 81.7481
1.4701 | 163.4962 | 64.1665 | 108.3323 | 12.6035 | 135.5816 | 81.7481
1.4701 | 163.4962 | 64.4723 | 108.0265 | 12.6035 | 135.2758 | 81.7481
1.4701 | 163.5941 | 64.4111 | 108.1203 | 12.6102 | 135.386 | 81.797
1.4701 | 163.4962 | 64.3499 | 108.1489 | 12.6035 | 135.3982 | 81.7481
1.4701 | 163.4962 | 64.4723 | 108.0265 | 12.6035 | 135.2758 | 81.7481
1.4712 | 163.5917 | 64.2888 | 108.2418 | 12.6001 | 135.5071 | 81.7958
1.4712 | 163.5917 | 64.2888 | 108.2418 | 12.6001 | 135.5071 | 81.7958
1.4712 | 163.5917 | 64.2888 | 108.2418 | 12.6001 | 135.5071 | 81.7958
1.4712 | 163.5917 | 64.2276 | 108.303 | 12.6001 | 135.5683 | 81.7958
1.4712 | 163.5917 | 64.4111 | 108.1195 | 12.6001 | 135.3848 | 81.7958
1.4724 | 163.7117 | 64.4111 | 108.1595 | 12.5984 | 135.4448 | 81.8558
1.4724 | 163.7117 | 64.3499 | 108.2207 | 12.5984 | 135.506 | 81.8558
1.4724 | 163.7117 | 64.4111 | 108.1595 | 12.5984 | 135.4448 | 81.8558
1.4724 | 163.7117 | 64.3499 | 108.2207 | 12.5984 | 135.506 | 81.8558
1.4724 | 163.7117 | 64.4111 | 108.1595 | 12.5984 | 135.4448 | 81.8558
1.4736 | 163.7091 | 64.4111 | 108.1586 | 12.5877 | 135.4435 | 81.8546
1.4736 | 163.7091 | 64.4723 | 108.0974 | 12.5877 | 135.3823 | 81.8546
1.4736 | 163.7091 | 64.2276 | 108.3421 | 12.5877 | 135.627 | 81.8546
1.4736 | 163.807 | 64.5334 | 108.069 | 12.5944 | 135.3701 | 81.9035
1.4736 | 163.7091 | 64.4111 | 108.1586 | 12.5877 | 135.4435 | 81.8546
1.4748 | 163.8046 | 64.1665 | 108.4351 | 12.5843 | 135.7358 | 81.9023
1.4748 | 163.8046 | 64.2888 | 108.3128 | 12.5843 | 135.6135 | 81.9023
1.4748 | 163.8046 | 64.2888 | 108.3128 | 12.5843 | 135.6135 | 81.9023
1.4748 | 163.8046 | 64.2888 | 108.3128 | 12.5843 | 135.6135 | 81.9023
1.4748 | 163.8046 | 64.4111 | 108.1905 | 12.5843 | 135.4912 | 81.9023
1.4748 | 163.9025 | 64.2276 | 108.4066 | 12.591 | 135.7237 | 81.9513
1.4748 | 163.9025 | 64.2888 | 108.3454 | 12.591 | 135.6625 | 81.9513
1.4759 | 163.9001 | 64.2888 | 108.3446 | 12.5809 | 135.6613 | 81.9501
1.4759 | 163.9001 | 64.3499 | 108.2835 | 12.5809 | 135.6002 | 81.9501
1.4759 | 163.9001 | 64.4723 | 108.1611 | 12.5809 | 135.4778 | 81.9501
1.4759 | 163.9001 | 64.4723 | 108.1611 | 12.5809 | 135.4778 | 81.9501
1.4772 | 164.02 | 64.4111 | 108.2622 | 12.5786 | 135.5989 | 82.01
1.4772 | 164.02 | 64.2888 | 108.3845 | 12.5786 | 135.7212 | 82.01
1.4772 | 164.02 | 64.1665 | 108.5068 | 12.5786 | 135.8435 | 82.01
1.4772 | 164.02 | 64.4111 | 108.2622 | 12.5786 | 135.5989 | 82.01
1.4772 | 164.02 | 64.3499 | 108.3234 | 12.5786 | 135.6601 | 82.01
1.4772 | 164.1179 | 64.3499 | 108.3561 | 12.5852 | 135.7091 | 82.0589
1.4783 | 164.1155 | 64.2888 | 108.4164 | 12.5752 | 135.769 | 82.0577
1.4783 | 164.1155 | 64.2276 | 108.4776 | 12.5752 | 135.8302 | 82.0577
1.4783 | 164.1155 | 64.2888 | 108.4164 | 12.5752 | 135.769 | 82.0577
1.4783 | 164.1155 | 64.1665 | 108.5387 | 12.5752 | 135.8913 | 82.0577
1.4795 | 164.1131 | 64.2276 | 108.4768 | 12.5652 | 135.829 | 82.0565
1.4783 | 164.1155 | 64.4111 | 108.2941 | 12.5752 | 135.6467 | 82.0577
1.4783 | 164.1155 | 64.5334 | 108.1718 | 12.5752 | 135.5244 | 82.0577
1.4795 | 164.1131 | 64.6558 | 108.0486 | 12.5652 | 135.4008 | 82.0565
1.4795 | 164.1131 | 64.4723 | 108.2321 | 12.5652 | 135.5843 | 82.0565
1.4795 | 164.2354 | 64.5334 | 108.2118 | 12.5735 | 135.5843 | 82.1177
1.4806 | 164.233 | 64.4723 | 108.2721 | 12.5635 | 135.6442 | 82.1165
1.4795 | 164.2354 | 64.4111 | 108.3341 | 12.5735 | 135.7066 | 82.1177
1.4806 | 164.1107 | 64.4111 | 108.2925 | 12.5553 | 135.6443 | 82.0553
1.4806 | 164.233 | 64.4111 | 108.3333 | 12.5635 | 135.7054 | 82.1165
1.4806 | 164.233 | 64.5334 | 108.211 | 12.5635 | 135.5831 | 82.1165
1.4806 | 164.233 | 64.2276 | 108.5168 | 12.5635 | 135.8889 | 82.1165
1.4819 | 164.2305 | 64.0442 | 108.6993 | 12.553 | 136.0711 | 82.1152
1.4806 | 164.233 | 64.2888 | 108.4556 | 12.5635 | 135.8277 | 82.1165
1.4819 | 164.2305 | 64.2888 | 108.4547 | 12.553 | 135.8265 | 82.1152
1.4819 | 164.2305 | 64.2276 | 108.5159 | 12.553 | 135.8877 | 82.1152
1.4819 | 164.2305 | 64.2276 | 108.5159 | 12.553 | 135.8877 | 82.1152
1.4819 | 164.3284 | 64.2888 | 108.4874 | 12.5596 | 135.8754 | 82.1642
1.483 | 164.2281 | 64.2276 | 108.5151 | 12.543 | 135.8865 | 82.114
1.4819 | 164.3284 | 64.1665 | 108.6097 | 12.5596 | 135.9977 | 82.1642
1.483 | 164.326 | 64.2276 | 108.5477 | 12.5496 | 135.9354 | 82.163
1.483 | 164.2281 | 64.2888 | 108.4539 | 12.543 | 135.8253 | 82.114
1.483 | 164.326 | 64.4111 | 108.3642 | 12.5496 | 135.7519 | 82.163
1.483 | 164.326 | 64.2888 | 108.4865 | 12.5496 | 135.8742 | 82.163
1.4842 | 164.3236 | 64.2276 | 108.5469 | 12.5397 | 135.9342 | 82.1618
1.4842 | 164.3236 | 64.2888 | 108.4857 | 12.5397 | 135.873 | 82.1618
1.4842 | 164.3236 | 64.2888 | 108.4857 | 12.5397 | 135.873 | 82.1618
1.4842 | 164.3236 | 64.2888 | 108.4857 | 12.5397 | 135.873 | 82.1618
1.4854 | 164.4434 | 64.4723 | 108.3422 | 12.5374 | 135.7494 | 82.2217
1.4842 | 164.4459 | 64.4111 | 108.4042 | 12.5479 | 135.8119 | 82.223
1.4854 | 164.321 | 64.2276 | 108.5461 | 12.5292 | 135.9329 | 82.1605
1.4854 | 164.4434 | 64.2276 | 108.5869 | 12.5374 | 135.9941 | 82.2217
1.4854 | 164.4434 | 64.2276 | 108.5869 | 12.5374 | 135.9941 | 82.2217
1.4854 | 164.4434 | 64.2888 | 108.5257 | 12.5374 | 135.9329 | 82.2217
1.4854 | 164.4434 | 64.2276 | 108.5869 | 12.5374 | 135.9941 | 82.2217
1.4866 | 164.441 | 64.3499 | 108.4638 | 12.5275 | 135.8706 | 82.2205
1.4866 | 164.441 | 64.2888 | 108.5249 | 12.5275 | 135.9317 | 82.2205
1.4866 | 164.441 | 64.2888 | 108.5249 | 12.5275 | 135.9317 | 82.2205
1.4866 | 164.5389 | 64.4111 | 108.4352 | 12.5341 | 135.8584 | 82.2694
1.4877 | 164.5365 | 64.2276 | 108.6179 | 12.5242 | 136.0407 | 82.2682
1.4877 | 164.5365 | 64.4111 | 108.4344 | 12.5242 | 135.8572 | 82.2682
1.4877 | 164.5365 | 64.2888 | 108.5567 | 12.5242 | 135.9795 | 82.2682
1.4877 | 164.5365 | 64.4111 | 108.4344 | 12.5242 | 135.8572 | 82.2682
1.4877 | 164.5365 | 64.2888 | 108.5567 | 12.5242 | 135.9795 | 82.2682
1.4877 | 164.5365 | 64.2888 | 108.5567 | 12.5242 | 135.9795 | 82.2682
1.4889 | 164.534 | 64.2888 | 108.5559 | 12.5143 | 135.9782 | 82.267
1.4889 | 164.534 | 64.1665 | 108.6782 | 12.5143 | 136.1005 | 82.267
1.4889 | 164.534 | 64.2276 | 108.6171 | 12.5143 | 136.0394 | 82.267
1.4889 | 164.534 | 64.1665 | 108.6782 | 12.5143 | 136.1005 | 82.267
1.4889 | 164.534 | 64.2276 | 108.6171 | 12.5143 | 136.0394 | 82.267
1.4901 | 164.6538 | 64.1665 | 108.7181 | 12.512 | 136.1604 | 82.3269
1.4901 | 164.6538 | 64.2276 | 108.657 | 12.512 | 136.0993 | 82.3269
1.4901 | 164.6538 | 64.1665 | 108.7181 | 12.512 | 136.1604 | 82.3269
1.4901 | 164.6538 | 64.1053 | 108.7793 | 12.512 | 136.2216 | 82.3269
1.4901 | 164.6538 | 64.1665 | 108.7181 | 12.512 | 136.1604 | 82.3269
1.4901 | 164.6538 | 64.0442 | 108.8404 | 12.512 | 136.2827 | 82.3269
1.4901 | 164.6538 | 64.2276 | 108.657 | 12.512 | 136.0993 | 82.3269
1.4912 | 164.6514 | 64.0442 | 108.8396 | 12.5022 | 136.2815 | 82.3257
1.4912 | 164.6514 | 64.1053 | 108.7785 | 12.5022 | 136.2204 | 82.3257
1.4912 | 164.7493 | 64.1053 | 108.8112 | 12.5087 | 136.2694 | 82.3747
1.4912 | 164.7493 | 64.1665 | 108.75 | 12.5087 | 136.2082 | 82.3747
1.4912 | 164.7493 | 64.2276 | 108.6889 | 12.5087 | 136.1471 | 82.3747
1.4924 | 164.7469 | 64.3499 | 108.5658 | 12.4989 | 136.0236 | 82.3735
1.4924 | 164.7469 | 64.2888 | 108.6269 | 12.4989 | 136.0847 | 82.3735
1.4924 | 164.7469 | 64.1665 | 108.7492 | 12.4989 | 136.207 | 82.3735
1.4924 | 164.7469 | 63.983 | 108.9327 | 12.4989 | 136.3905 | 82.3735
1.4924 | 164.7469 | 64.0442 | 108.8715 | 12.4989 | 136.3293 | 82.3735
1.4924 | 164.8693 | 64.1665 | 108.7899 | 12.5071 | 136.2682 | 82.4346
1.4936 | 164.7444 | 64.2276 | 108.6872 | 12.4884 | 136.1446 | 82.3722
1.4936 | 164.8667 | 64.2276 | 108.728 | 12.4966 | 136.2058 | 82.4334
1.4936 | 164.7444 | 64.0442 | 108.8706 | 12.4884 | 136.328 | 82.3722
1.4936 | 164.8667 | 64.2888 | 108.6668 | 12.4966 | 136.1446 | 82.4334
1.4936 | 164.8667 | 64.3499 | 108.6057 | 12.4966 | 136.0835 | 82.4334
1.4948 | 164.8643 | 64.0442 | 108.9106 | 12.4868 | 136.388 | 82.4322
1.4948 | 164.8643 | 64.1665 | 108.7883 | 12.4868 | 136.2657 | 82.4322
1.4948 | 164.8643 | 64.1665 | 108.7883 | 12.4868 | 136.2657 | 82.4322
1.4948 | 164.8643 | 64.1665 | 108.7883 | 12.4868 | 136.2657 | 82.4322
1.4948 | 164.8643 | 64.1665 | 108.7883 | 12.4868 | 136.2657 | 82.4322
1.4948 | 164.8643 | 64.1665 | 108.7883 | 12.4868 | 136.2657 | 82.4322
1.4959 | 164.8619 | 64.1053 | 108.8487 | 12.477 | 136.3257 | 82.4309
1.4959 | 164.8619 | 64.2276 | 108.7264 | 12.477 | 136.2034 | 82.4309
1.4959 | 164.9598 | 64.3499 | 108.6367 | 12.4835 | 136.13 | 82.4799
1.4959 | 164.9598 | 64.1053 | 108.8813 | 12.4835 | 136.3746 | 82.4799
1.4959 | 164.9598 | 64.2888 | 108.6978 | 12.4835 | 136.1911 | 82.4799
1.4959 | 164.9598 | 63.9219 | 109.0647 | 12.4835 | 136.558 | 82.4799
1.4971 | 164.9574 | 64.0442 | 108.9416 | 12.4737 | 136.4345 | 82.4787
1.4971 | 164.9574 | 64.1665 | 108.8193 | 12.4737 | 136.3122 | 82.4787
1.4971 | 164.9574 | 64.1053 | 108.8805 | 12.4737 | 136.3734 | 82.4787
1.4971 | 165.0552 | 64.1665 | 108.8519 | 12.4803 | 136.3611 | 82.5276
1.4983 | 165.0527 | 63.983 | 109.0346 | 12.4699 | 136.5434 | 82.5263
1.4983 | 165.0527 | 64.1053 | 108.9123 | 12.4699 | 136.4211 | 82.5263
1.4983 | 165.0527 | 64.1053 | 108.9123 | 12.4699 | 136.4211 | 82.5263
1.4983 | 165.0527 | 64.2276 | 108.79 | 12.4699 | 136.2988 | 82.5263
1.4983 | 165.0527 | 64.1053 | 108.9123 | 12.4699 | 136.4211 | 82.5263
1.4983 | 165.0527 | 64.1053 | 108.9123 | 12.4699 | 136.4211 | 82.5263
1.4995 | 165.0503 | 64.2888 | 108.728 | 12.4601 | 136.2364 | 82.5251
1.4995 | 165.0503 | 64.1053 | 108.9115 | 12.4601 | 136.4199 | 82.5251
1.4995 | 165.0503 | 64.0442 | 108.9726 | 12.4601 | 136.481 | 82.5251
1.4995 | 165.0503 | 64.1665 | 108.8503 | 12.4601 | 136.3587 | 82.5251
1.4995 | 165.1726 | 64.1665 | 108.8911 | 12.4683 | 136.4198 | 82.5863
1.4995 | 165.1726 | 64.4111 | 108.6465 | 12.4683 | 136.1752 | 82.5863
1.4995 | 165.1726 | 64.2276 | 108.83 | 12.4683 | 136.3587 | 82.5863
1.5006 | 165.1702 | 64.1053 | 108.9515 | 12.4585 | 136.4798 | 82.5851
1.5006 | 165.1702 | 64.1053 | 108.9515 | 12.4585 | 136.4798 | 82.5851
1.5006 | 165.1702 | 64.1053 | 108.9515 | 12.4585 | 136.4798 | 82.5851
1.5006 | 165.2681 | 64.2276 | 108.8618 | 12.465 | 136.4065 | 82.634
1.5006 | 165.1702 | 63.983 | 109.0738 | 12.4585 | 136.6021 | 82.5851
1.5006 | 165.2681 | 63.983 | 109.1064 | 12.465 | 136.6511 | 82.634
1.5019 | 165.2655 | 64.1665 | 108.922 | 12.4547 | 136.4663 | 82.6328
1.5019 | 165.2655 | 63.983 | 109.1055 | 12.4547 | 136.6498 | 82.6328
1.5019 | 165.2655 | 64.1053 | 108.9832 | 12.4547 | 136.5275 | 82.6328
1.5019 | 165.2655 | 63.983 | 109.1055 | 12.4547 | 136.6498 | 82.6328
1.5019 | 165.2655 | 63.7996 | 109.2889 | 12.4547 | 136.8332 | 82.6328
1.503 | 165.2631 | 63.7996 | 109.2881 | 12.4449 | 136.832 | 82.6315
1.503 | 165.2631 | 63.9219 | 109.1658 | 12.4449 | 136.7097 | 82.6315
1.503 | 165.2631 | 63.9219 | 109.1658 | 12.4449 | 136.7097 | 82.6315
1.503 | 165.2631 | 63.9219 | 109.1658 | 12.4449 | 136.7097 | 82.6315
1.503 | 165.2631 | 64.3499 | 108.7378 | 12.4449 | 136.2817 | 82.6315
1.503 | 165.4833 | 64.0442 | 109.1169 | 12.4596 | 136.6975 | 82.7417
1.5042 | 165.4809 | 63.983 | 109.1773 | 12.4499 | 136.7575 | 82.7404
1.5042 | 165.4809 | 64.0442 | 109.1161 | 12.4499 | 136.6963 | 82.7404
1.5042 | 165.4809 | 64.1053 | 109.055 | 12.4499 | 136.6352 | 82.7404
1.5042 | 165.4809 | 64.0442 | 109.1161 | 12.4499 | 136.6963 | 82.7404
1.5042 | 165.4809 | 64.1053 | 109.055 | 12.4499 | 136.6352 | 82.7404
1.5042 | 165.4809 | 64.3499 | 108.8104 | 12.4499 | 136.3906 | 82.7404
1.5053 | 165.4785 | 64.2276 | 108.9319 | 12.4401 | 136.5117 | 82.7392
1.5053 | 165.6008 | 64.2888 | 108.9115 | 12.4483 | 136.5116 | 82.8004
1.5053 | 165.6008 | 64.2276 | 108.9727 | 12.4483 | 136.5728 | 82.8004
1.5053 | 165.6008 | 64.4111 | 108.7892 | 12.4483 | 136.3893 | 82.8004
1.5053 | 165.6008 | 64.3499 | 108.8504 | 12.4483 | 136.4505 | 82.8004
1.5066 | 165.5982 | 64.2888 | 108.9106 | 12.438 | 136.5103 | 82.7991
1.5066 | 165.5982 | 64.2276 | 108.9718 | 12.438 | 136.5715 | 82.7991
1.5066 | 165.5982 | 63.983 | 109.2164 | 12.438 | 136.8161 | 82.7991
1.5066 | 165.5982 | 64.1053 | 109.0941 | 12.438 | 136.6938 | 82.7991
1.5066 | 165.5982 | 64.1053 | 109.0941 | 12.438 | 136.6938 | 82.7991
1.5066 | 165.5982 | 64.2276 | 108.9718 | 12.438 | 136.5715 | 82.7991
1.5066 | 165.6961 | 64.2276 | 109.0045 | 12.4444 | 136.6205 | 82.8481
1.5077 | 165.6937 | 64.1053 | 109.126 | 12.4348 | 136.7416 | 82.8468
1.5077 | 165.6937 | 64.0442 | 109.1871 | 12.4348 | 136.8027 | 82.8468
1.5077 | 165.6937 | 64.0442 | 109.1871 | 12.4348 | 136.8027 | 82.8468
1.5077 | 165.6937 | 63.9219 | 109.3094 | 12.4348 | 136.925 | 82.8468
1.5077 | 165.6937 | 64.1665 | 109.0648 | 12.4348 | 136.6804 | 82.8468
1.5089 | 165.8136 | 64.1053 | 109.1659 | 12.4332 | 136.8015 | 82.9068
1.5089 | 165.6913 | 63.983 | 109.2474 | 12.4251 | 136.8627 | 82.8456
1.5089 | 165.8136 | 64.1053 | 109.1659 | 12.4332 | 136.8015 | 82.9068
1.5089 | 165.8136 | 63.9219 | 109.3493 | 12.4332 | 136.9849 | 82.9068
1.5089 | 165.8136 | 64.1053 | 109.1659 | 12.4332 | 136.8015 | 82.9068
1.5101 | 165.811 | 63.8607 | 109.4097 | 12.4229 | 137.0448 | 82.9055
1.5101 | 165.811 | 64.1053 | 109.1651 | 12.4229 | 136.8002 | 82.9055
1.5101 | 165.811 | 64.0442 | 109.2262 | 12.4229 | 136.8613 | 82.9055
1.5101 | 165.811 | 64.1665 | 109.1039 | 12.4229 | 136.739 | 82.9055
1.5101 | 165.811 | 63.983 | 109.2874 | 12.4229 | 136.9225 | 82.9055
1.5113 | 165.8086 | 64.1053 | 109.1643 | 12.4132 | 136.799 | 82.9043
1.5113 | 165.9065 | 64.1053 | 109.1969 | 12.4197 | 136.848 | 82.9532
1.5113 | 165.9065 | 63.9219 | 109.3803 | 12.4197 | 137.0314 | 82.9532
1.5113 | 165.9065 | 63.9219 | 109.3803 | 12.4197 | 137.0314 | 82.9532
1.5113 | 165.9065 | 64.0442 | 109.258 | 12.4197 | 136.9091 | 82.9532
1.5124 | 165.904 | 63.983 | 109.3184 | 12.4101 | 136.969 | 82.952
1.5124 | 165.904 | 64.1665 | 109.1349 | 12.4101 | 136.7855 | 82.952
1.5124 | 165.904 | 63.983 | 109.3184 | 12.4101 | 136.969 | 82.952
1.5124 | 165.904 | 63.8607 | 109.4407 | 12.4101 | 137.0913 | 82.952
1.5124 | 165.904 | 64.0442 | 109.2572 | 12.4101 | 136.9078 | 82.952
1.5124 | 165.904 | 64.1665 | 109.1349 | 12.4101 | 136.7855 | 82.952
1.5124 | 165.904 | 64.1053 | 109.1961 | 12.4101 | 136.8467 | 82.952
1.5124 | 166.0264 | 63.983 | 109.3592 | 12.4182 | 137.0302 | 83.0132
1.5136 | 166.024 | 64.1053 | 109.236 | 12.4085 | 136.9067 | 83.012
1.5136 | 166.024 | 63.983 | 109.3583 | 12.4085 | 137.029 | 83.012
1.5136 | 166.024 | 63.9219 | 109.4194 | 12.4085 | 137.0901 | 83.012
1.5136 | 166.024 | 64.1053 | 109.236 | 12.4085 | 136.9067 | 83.012
1.5136 | 166.024 | 64.0442 | 109.2971 | 12.4085 | 136.9678 | 83.012
1.5148 | 166.0214 | 64.1665 | 109.174 | 12.3983 | 136.8442 | 83.0107
1.5148 | 166.0214 | 64.1665 | 109.174 | 12.3983 | 136.8442 | 83.0107
1.5148 | 166.0214 | 64.0442 | 109.2963 | 12.3983 | 136.9665 | 83.0107
1.5148 | 166.0214 | 64.1665 | 109.174 | 12.3983 | 136.8442 | 83.0107
1.5148 | 166.0214 | 64.2276 | 109.1129 | 12.3983 | 136.7831 | 83.0107
1.5159 | 166.1168 | 64.2276 | 109.1447 | 12.3951 | 136.8308 | 83.0584
1.5159 | 166.1168 | 64.2276 | 109.1447 | 12.3951 | 136.8308 | 83.0584
1.5159 | 166.1168 | 64.2276 | 109.1447 | 12.3951 | 136.8308 | 83.0584
1.5159 | 166.1168 | 64.0442 | 109.3281 | 12.3951 | 137.0142 | 83.0584
1.5159 | 166.1168 | 64.0442 | 109.3281 | 12.3951 | 137.0142 | 83.0584
1.5159 | 166.1168 | 64.1665 | 109.2058 | 12.3951 | 136.8919 | 83.0584
1.5171 | 166.1144 | 64.1053 | 109.2662 | 12.3855 | 136.9519 | 83.0572
1.5171 | 166.1144 | 63.9219 | 109.4496 | 12.3855 | 137.1353 | 83.0572
1.5171 | 166.1144 | 64.1665 | 109.205 | 12.3855 | 136.8907 | 83.0572
1.5171 | 166.1144 | 64.2276 | 109.1439 | 12.3855 | 136.8296 | 83.0572
1.5171 | 166.1144 | 64.2888 | 109.0827 | 12.3855 | 136.7684 | 83.0572
1.5171 | 166.2122 | 64.3499 | 109.0542 | 12.392 | 136.7562 | 83.1061
1.5183 | 166.1118 | 64.1053 | 109.2653 | 12.3753 | 136.9506 | 83.0559
1.5183 | 166.2097 | 64.2888 | 109.1144 | 12.3818 | 136.8161 | 83.1048
1.5183 | 166.2097 | 64.1665 | 109.2367 | 12.3818 | 136.9384 | 83.1048
1.5183 | 166.2097 | 64.0442 | 109.359 | 12.3818 | 137.0607 | 83.1048
1.5183 | 166.2097 | 63.9219 | 109.4813 | 12.3818 | 137.183 | 83.1048
1.5195 | 166.2072 | 63.9219 | 109.4805 | 12.3722 | 137.1817 | 83.1036
1.5195 | 166.3296 | 64.1053 | 109.3379 | 12.3803 | 137.0595 | 83.1648
1.5195 | 166.2072 | 64.0442 | 109.3582 | 12.3722 | 137.0594 | 83.1036
1.5195 | 166.2072 | 64.1053 | 109.2971 | 12.3722 | 136.9983 | 83.1036
1.5195 | 166.2072 | 64.2276 | 109.1748 | 12.3722 | 136.876 | 83.1036
1.5195 | 166.2072 | 63.983 | 109.4194 | 12.3722 | 137.1206 | 83.1036
1.5206 | 166.3271 | 64.2276 | 109.2148 | 12.3707 | 136.936 | 83.1636
1.5206 | 166.3271 | 64.1053 | 109.3371 | 12.3707 | 137.0583 | 83.1636
1.5206 | 166.3271 | 64.1665 | 109.2759 | 12.3707 | 136.9971 | 83.1636
1.5218 | 166.3247 | 63.983 | 109.4586 | 12.3611 | 137.1794 | 83.1624
1.5218 | 166.3247 | 64.0442 | 109.3974 | 12.3611 | 137.1182 | 83.1624
1.5218 | 166.4226 | 64.1053 | 109.3689 | 12.3676 | 137.106 | 83.2113
1.5218 | 166.3247 | 63.9219 | 109.5197 | 12.3611 | 137.2405 | 83.1624
1.5218 | 166.3247 | 63.983 | 109.4586 | 12.3611 | 137.1794 | 83.1624
1.5218 | 166.3247 | 64.0442 | 109.3974 | 12.3611 | 137.1182 | 83.1624
1.5218 | 166.4226 | 64.1665 | 109.3077 | 12.3676 | 137.0448 | 83.2113
1.523 | 166.3221 | 64.0442 | 109.3965 | 12.351 | 137.1169 | 83.1611
1.523 | 166.42 | 64.1665 | 109.3069 | 12.3574 | 137.0435 | 83.21
1.523 | 166.42 | 64.1665 | 109.3069 | 12.3574 | 137.0435 | 83.21
1.523 | 166.42 | 64.2276 | 109.2458 | 12.3574 | 136.9824 | 83.21
1.523 | 166.42 | 64.1665 | 109.3069 | 12.3574 | 137.0435 | 83.21
1.523 | 166.5423 | 64.1053 | 109.4088 | 12.3655 | 137.1659 | 83.2712
1.5242 | 166.5399 | 63.8607 | 109.6526 | 12.3559 | 137.4093 | 83.2699
1.5242 | 166.5399 | 64.0442 | 109.4691 | 12.3559 | 137.2258 | 83.2699
1.5242 | 166.5399 | 64.2276 | 109.2857 | 12.3559 | 137.0424 | 83.2699
1.5242 | 166.5399 | 64.1053 | 109.408 | 12.3559 | 137.1647 | 83.2699
1.5242 | 166.5399 | 64.1053 | 109.408 | 12.3559 | 137.1647 | 83.2699
1.5253 | 166.5374 | 64.1665 | 109.346 | 12.3464 | 137.1022 | 83.2687
1.5253 | 166.5374 | 64.1053 | 109.4072 | 12.3464 | 137.1634 | 83.2687
1.5253 | 166.5374 | 64.1665 | 109.346 | 12.3464 | 137.1022 | 83.2687
1.5253 | 166.5374 | 64.0442 | 109.4683 | 12.3464 | 137.2245 | 83.2687
1.5253 | 166.5374 | 64.1053 | 109.4072 | 12.3464 | 137.1634 | 83.2687
1.5266 | 166.6327 | 64.0442 | 109.5001 | 12.3427 | 137.2722 | 83.3164
1.5266 | 166.6327 | 64.1665 | 109.3778 | 12.3427 | 137.1499 | 83.3164
1.5266 | 166.6327 | 64.0442 | 109.5001 | 12.3427 | 137.2722 | 83.3164
1.5266 | 166.6327 | 63.983 | 109.5613 | 12.3427 | 137.3334 | 83.3164
1.5266 | 166.6327 | 64.2276 | 109.3167 | 12.3427 | 137.0888 | 83.3164
1.5277 | 166.6303 | 64.0442 | 109.4992 | 12.3332 | 137.271 | 83.3151
1.5277 | 166.7526 | 63.983 | 109.6012 | 12.3412 | 137.3933 | 83.3763
1.5277 | 166.7526 | 63.983 | 109.6012 | 12.3412 | 137.3933 | 83.3763
1.5277 | 166.7526 | 63.8607 | 109.7235 | 12.3412 | 137.5156 | 83.3763
1.5277 | 166.7526 | 63.8607 | 109.7235 | 12.3412 | 137.5156 | 83.3763
1.5277 | 166.7526 | 63.7384 | 109.8458 | 12.3412 | 137.6379 | 83.3763
1.5289 | 166.7501 | 63.983 | 109.6004 | 12.3318 | 137.3921 | 83.3751
1.5289 | 166.7501 | 63.9219 | 109.6615 | 12.3318 | 137.4532 | 83.3751
1.5289 | 166.7501 | 63.8607 | 109.7227 | 12.3318 | 137.5144 | 83.3751
1.5289 | 166.7501 | 63.9219 | 109.6615 | 12.3318 | 137.4532 | 83.3751
1.5289 | 166.7501 | 64.0442 | 109.5392 | 12.3318 | 137.3309 | 83.3751
1.53 | 166.7477 | 64.1053 | 109.4773 | 12.3223 | 137.2686 | 83.3739
1.5289 | 166.7501 | 63.8607 | 109.7227 | 12.3318 | 137.5144 | 83.3751
1.53 | 166.8456 | 64.0442 | 109.571 | 12.3287 | 137.3786 | 83.4228
1.53 | 166.8456 | 63.7384 | 109.8768 | 12.3287 | 137.6844 | 83.4228
1.53 | 166.8456 | 64.0442 | 109.571 | 12.3287 | 137.3786 | 83.4228
1.53 | 166.8456 | 63.983 | 109.6322 | 12.3287 | 137.4398 | 83.4228
1.53 | 166.8456 | 63.9219 | 109.6933 | 12.3287 | 137.5009 | 83.4228
1.5313 | 166.843 | 63.983 | 109.6313 | 12.3186 | 137.4385 | 83.4215
1.5313 | 166.843 | 64.1053 | 109.509 | 12.3186 | 137.3162 | 83.4215
1.5313 | 166.9653 | 63.9219 | 109.7332 | 12.3266 | 137.5608 | 83.4826
1.5313 | 166.843 | 63.983 | 109.6313 | 12.3186 | 137.4385 | 83.4215
1.5313 | 166.9653 | 64.0442 | 109.6109 | 12.3266 | 137.4385 | 83.4826
1.5324 | 166.9628 | 63.9219 | 109.7324 | 12.3172 | 137.5595 | 83.4814
1.5324 | 166.9628 | 63.983 | 109.6713 | 12.3172 | 137.4984 | 83.4814
1.5324 | 166.9628 | 63.983 | 109.6713 | 12.3172 | 137.4984 | 83.4814
1.5324 | 166.9628 | 63.983 | 109.6713 | 12.3172 | 137.4984 | 83.4814
1.5324 | 166.9628 | 64.1053 | 109.549 | 12.3172 | 137.3761 | 83.4814
1.5324 | 166.9628 | 63.9219 | 109.7324 | 12.3172 | 137.5595 | 83.4814
1.5336 | 166.9604 | 63.8607 | 109.7928 | 12.3077 | 137.6195 | 83.4802
1.5336 | 167.0583 | 63.9219 | 109.7642 | 12.3141 | 137.6073 | 83.5291
1.5336 | 167.0583 | 63.9219 | 109.7642 | 12.3141 | 137.6073 | 83.5291
1.5336 | 167.0583 | 64.0442 | 109.6419 | 12.3141 | 137.485 | 83.5291
1.5336 | 167.0583 | 63.9219 | 109.7642 | 12.3141 | 137.6073 | 83.5291
1.5336 | 167.0583 | 63.983 | 109.7031 | 12.3141 | 137.5462 | 83.5291
1.5348 | 167.0557 | 63.8607 | 109.8245 | 12.3041 | 137.6672 | 83.5278
1.5348 | 167.0557 | 63.7996 | 109.8856 | 12.3041 | 137.7283 | 83.5278
1.5348 | 167.0557 | 63.8607 | 109.8245 | 12.3041 | 137.6672 | 83.5278
1.5348 | 167.0557 | 63.7996 | 109.8856 | 12.3041 | 137.7283 | 83.5278
1.536 | 167.1755 | 63.8607 | 109.8645 | 12.3026 | 137.7271 | 83.5878
1.536 | 167.1755 | 63.8607 | 109.8645 | 12.3026 | 137.7271 | 83.5878
1.536 | 167.1755 | 63.7384 | 109.9868 | 12.3026 | 137.8494 | 83.5878
1.536 | 167.1755 | 63.9219 | 109.8033 | 12.3026 | 137.6659 | 83.5878
1.536 | 167.1755 | 63.9219 | 109.8033 | 12.3026 | 137.6659 | 83.5878
1.536 | 167.1755 | 63.9219 | 109.8033 | 12.3026 | 137.6659 | 83.5878
1.536 | 167.1755 | 64.0442 | 109.681 | 12.3026 | 137.5436 | 83.5878
1.5371 | 167.1731 | 63.983 | 109.7414 | 12.2932 | 137.6036 | 83.5865
1.5371 | 167.2709 | 63.8607 | 109.8963 | 12.2996 | 137.7748 | 83.6355
1.5371 | 167.2709 | 63.9219 | 109.8351 | 12.2996 | 137.7136 | 83.6355
1.5371 | 167.2709 | 63.983 | 109.774 | 12.2996 | 137.6525 | 83.6355
1.5371 | 167.2709 | 63.7996 | 109.9574 | 12.2996 | 137.8359 | 83.6355
1.5371 | 167.2709 | 63.7384 | 110.0186 | 12.2996 | 137.8971 | 83.6355
1.5383 | 167.2685 | 63.9219 | 109.8343 | 12.2902 | 137.7124 | 83.6342
1.5383 | 167.2685 | 64.0442 | 109.712 | 12.2902 | 137.5901 | 83.6342
1.5383 | 167.3663 | 64.1053 | 109.6835 | 12.2965 | 137.5779 | 83.6832
1.5383 | 167.2685 | 63.983 | 109.7732 | 12.2902 | 137.6513 | 83.6342
1.5383 | 167.3663 | 64.0442 | 109.7446 | 12.2965 | 137.639 | 83.6832
1.5395 | 167.3637 | 63.9219 | 109.866 | 12.2866 | 137.76 | 83.6819
1.5395 | 167.3637 | 63.983 | 109.8049 | 12.2866 | 137.6989 | 83.6819
1.5395 | 167.3637 | 63.7996 | 109.9883 | 12.2866 | 137.8823 | 83.6819
1.5395 | 167.3637 | 63.983 | 109.8049 | 12.2866 | 137.6989 | 83.6819
1.5395 | 167.3637 | 64.0442 | 109.7437 | 12.2866 | 137.6377 | 83.6819
1.5406 | 167.3613 | 64.0442 | 109.7429 | 12.2772 | 137.6365 | 83.6806
1.5406 | 167.3613 | 64.2888 | 109.4983 | 12.2772 | 137.3919 | 83.6806
1.5406 | 167.3613 | 64.1053 | 109.6818 | 12.2772 | 137.5754 | 83.6806
1.5406 | 167.3613 | 64.0442 | 109.7429 | 12.2772 | 137.6365 | 83.6806
1.5406 | 167.5814 | 64.2276 | 109.6329 | 12.2915 | 137.5631 | 83.7907
1.5406 | 167.5814 | 64.0442 | 109.8163 | 12.2915 | 137.7465 | 83.7907
1.5406 | 167.5814 | 64.1665 | 109.694 | 12.2915 | 137.6242 | 83.7907
1.5418 | 167.579 | 63.9219 | 109.9378 | 12.2821 | 137.8676 | 83.7895
1.5418 | 167.579 | 63.983 | 109.8767 | 12.2821 | 137.8065 | 83.7895
1.5418 | 167.579 | 64.0442 | 109.8155 | 12.2821 | 137.7453 | 83.7895
1.5418 | 167.579 | 64.0442 | 109.8155 | 12.2821 | 137.7453 | 83.7895
1.543 | 167.5764 | 63.9219 | 109.9369 | 12.2722 | 137.8663 | 83.7882
1.5418 | 167.579 | 63.983 | 109.8767 | 12.2821 | 137.8065 | 83.7895
1.543 | 167.5764 | 63.8607 | 109.9981 | 12.2722 | 137.9275 | 83.7882
1.543 | 167.5764 | 63.983 | 109.8758 | 12.2722 | 137.8052 | 83.7882
1.543 | 167.5764 | 64.0442 | 109.8146 | 12.2722 | 137.744 | 83.7882
1.543 | 167.6987 | 64.0442 | 109.8554 | 12.2801 | 137.8052 | 83.8493
1.543 | 167.6987 | 63.983 | 109.9166 | 12.2801 | 137.8664 | 83.8493
1.5442 | 167.6962 | 64.2276 | 109.6712 | 12.2708 | 137.6205 | 83.8481
1.5442 | 167.6962 | 63.9219 | 109.9769 | 12.2708 | 137.9262 | 83.8481
1.5442 | 167.6962 | 63.8607 | 110.0381 | 12.2708 | 137.9874 | 83.8481
1.5442 | 167.6962 | 63.8607 | 110.0381 | 12.2708 | 137.9874 | 83.8481
1.5442 | 167.6962 | 63.983 | 109.9158 | 12.2708 | 137.8651 | 83.8481
1.5442 | 167.6962 | 63.7996 | 110.0992 | 12.2708 | 138.0485 | 83.8481
1.5453 | 167.6938 | 63.7996 | 110.0984 | 12.2614 | 138.0473 | 83.8469
1.5453 | 167.6938 | 63.8607 | 110.0373 | 12.2614 | 137.9862 | 83.8469
1.5453 | 167.6938 | 63.6773 | 110.2207 | 12.2614 | 138.1696 | 83.8469
1.5453 | 167.7916 | 63.7996 | 110.131 | 12.2677 | 138.0962 | 83.8958
1.5453 | 167.7916 | 63.9219 | 110.0087 | 12.2677 | 137.9739 | 83.8958
1.5465 | 167.7892 | 63.8607 | 110.069 | 12.2584 | 138.0339 | 83.8946
1.5465 | 167.7892 | 63.7384 | 110.1913 | 12.2584 | 138.1562 | 83.8946
1.5465 | 167.7892 | 63.7996 | 110.1301 | 12.2584 | 138.095 | 83.8946
1.5465 | 167.7892 | 63.7996 | 110.1301 | 12.2584 | 138.095 | 83.8946
1.5465 | 167.7892 | 63.7384 | 110.1913 | 12.2584 | 138.1562 | 83.8946
1.5465 | 167.7892 | 64.0442 | 109.8855 | 12.2584 | 137.8504 | 83.8946
1.5465 | 167.9115 | 63.8607 | 110.1098 | 12.2663 | 138.0951 | 83.9557
1.5465 | 167.9115 | 63.9219 | 110.0486 | 12.2663 | 138.0339 | 83.9557
1.5477 | 167.9089 | 63.9219 | 110.0477 | 12.2564 | 138.0326 | 83.9544
1.5477 | 167.9089 | 63.983 | 109.9866 | 12.2564 | 137.9715 | 83.9544
1.5477 | 167.9089 | 63.7996 | 110.17 | 12.2564 | 138.1549 | 83.9544
1.5477 | 167.9089 | 63.7996 | 110.17 | 12.2564 | 138.1549 | 83.9544
1.5489 | 167.9064 | 63.983 | 109.9858 | 12.2471 | 137.9702 | 83.9532
1.5489 | 167.9064 | 63.983 | 109.9858 | 12.2471 | 137.9702 | 83.9532
1.5489 | 167.9064 | 63.7384 | 110.2304 | 12.2471 | 138.2148 | 83.9532
1.5489 | 167.9064 | 63.983 | 109.9858 | 12.2471 | 137.9702 | 83.9532
1.5489 | 168.0042 | 63.7384 | 110.263 | 12.2534 | 138.2637 | 84.0021
1.55 | 168.0018 | 63.9219 | 110.0787 | 12.2442 | 138.079 | 84.0009
1.55 | 168.0018 | 64.0442 | 109.9564 | 12.2442 | 137.9567 | 84.0009
1.55 | 168.0018 | 64.0442 | 109.9564 | 12.2442 | 137.9567 | 84.0009
1.55 | 168.0018 | 64.0442 | 109.9564 | 12.2442 | 137.9567 | 84.0009
1.55 | 168.0018 | 64.0442 | 109.9564 | 12.2442 | 137.9567 | 84.0009
1.55 | 168.0018 | 64.0442 | 109.9564 | 12.2442 | 137.9567 | 84.0009
1.55 | 168.0018 | 63.983 | 110.0176 | 12.2442 | 138.0179 | 84.0009
1.5512 | 168.1216 | 63.983 | 110.0576 | 12.2428 | 138.0778 | 84.0608
1.5512 | 168.1216 | 63.983 | 110.0576 | 12.2428 | 138.0778 | 84.0608
1.5512 | 168.1216 | 63.7996 | 110.241 | 12.2428 | 138.2612 | 84.0608
1.5512 | 168.1216 | 63.8607 | 110.1799 | 12.2428 | 138.2001 | 84.0608
1.5512 | 168.1216 | 63.9219 | 110.1187 | 12.2428 | 138.1389 | 84.0608
1.5524 | 168.119 | 63.8607 | 110.179 | 12.2329 | 138.1988 | 84.0595
1.5524 | 168.119 | 63.7996 | 110.2401 | 12.2329 | 138.2599 | 84.0595
1.5524 | 168.119 | 63.9219 | 110.1178 | 12.2329 | 138.1376 | 84.0595
1.5524 | 168.119 | 63.555 | 110.4847 | 12.2329 | 138.5045 | 84.0595
1.5524 | 168.119 | 63.9219 | 110.1178 | 12.2329 | 138.1376 | 84.0595
1.5524 | 168.119 | 63.9219 | 110.1178 | 12.2329 | 138.1376 | 84.0595
1.5536 | 168.1166 | 63.983 | 110.0559 | 12.2237 | 138.0753 | 84.0583
1.5536 | 168.1166 | 63.983 | 110.0559 | 12.2237 | 138.0753 | 84.0583
1.5536 | 168.1166 | 63.9219 | 110.117 | 12.2237 | 138.1364 | 84.0583
1.5536 | 168.1166 | 64.0442 | 109.9947 | 12.2237 | 138.0141 | 84.0583
1.5536 | 168.2144 | 63.9219 | 110.1496 | 12.2299 | 138.1853 | 84.1072
1.5536 | 168.2144 | 63.7996 | 110.2719 | 12.2299 | 138.3076 | 84.1072
1.5547 | 168.2119 | 63.7996 | 110.2711 | 12.2207 | 138.3064 | 84.106
1.5547 | 168.2119 | 63.6161 | 110.4546 | 12.2207 | 138.4899 | 84.106
1.5547 | 168.2119 | 63.8607 | 110.21 | 12.2207 | 138.2453 | 84.106
1.5547 | 168.2119 | 63.6773 | 110.3934 | 12.2207 | 138.4287 | 84.106
1.5547 | 168.3342 | 63.8607 | 110.2507 | 12.2286 | 138.3064 | 84.1671
1.5547 | 168.3342 | 63.9219 | 110.1895 | 12.2286 | 138.2452 | 84.1671
1.556 | 168.3316 | 63.6161 | 110.4945 | 12.2188 | 138.5497 | 84.1658
1.556 | 168.3316 | 63.7384 | 110.3722 | 12.2188 | 138.4274 | 84.1658
1.556 | 168.3316 | 63.8607 | 110.2499 | 12.2188 | 138.3051 | 84.1658
1.556 | 168.3316 | 63.7384 | 110.3722 | 12.2188 | 138.4274 | 84.1658
1.556 | 168.3316 | 63.9219 | 110.1887 | 12.2188 | 138.2439 | 84.1658
1.5571 | 168.3292 | 63.7996 | 110.3101 | 12.2095 | 138.365 | 84.1646
1.556 | 168.3316 | 63.6773 | 110.4333 | 12.2188 | 138.4885 | 84.1658
1.5571 | 168.427 | 63.7996 | 110.3428 | 12.2158 | 138.4139 | 84.2135
1.5571 | 168.427 | 63.8607 | 110.2817 | 12.2158 | 138.3528 | 84.2135
1.5571 | 168.427 | 63.9219 | 110.2205 | 12.2158 | 138.2916 | 84.2135
1.5571 | 168.427 | 63.9219 | 110.2205 | 12.2158 | 138.2916 | 84.2135
1.5571 | 168.427 | 63.6773 | 110.4651 | 12.2158 | 138.5362 | 84.2135
1.5583 | 168.4245 | 63.7996 | 110.3419 | 12.2066 | 138.4127 | 84.2123
1.5583 | 168.4245 | 63.9219 | 110.2196 | 12.2066 | 138.2904 | 84.2123
1.5583 | 168.4245 | 64.0442 | 110.0973 | 12.2066 | 138.1681 | 84.2123
1.5583 | 168.4245 | 63.8607 | 110.2808 | 12.2066 | 138.3516 | 84.2123
1.5583 | 168.4245 | 63.7384 | 110.4031 | 12.2066 | 138.4739 | 84.2123
1.5594 | 168.4221 | 63.8607 | 110.28 | 12.1974 | 138.3504 | 84.211
1.5594 | 168.5199 | 63.7996 | 110.3737 | 12.2037 | 138.4604 | 84.2599
1.5594 | 168.5199 | 63.6773 | 110.496 | 12.2037 | 138.5827 | 84.2599
1.5594 | 168.5199 | 63.7384 | 110.4349 | 12.2037 | 138.5216 | 84.2599
1.5594 | 168.5199 | 63.555 | 110.6183 | 12.2037 | 138.705 | 84.2599
1.5594 | 168.5199 | 63.7996 | 110.3737 | 12.2037 | 138.4604 | 84.2599
1.5607 | 168.5173 | 63.7996 | 110.3729 | 12.1939 | 138.4591 | 84.2586
1.5607 | 168.5173 | 63.7996 | 110.3729 | 12.1939 | 138.4591 | 84.2586
1.5607 | 168.5173 | 63.7384 | 110.4341 | 12.1939 | 138.5203 | 84.2586
1.5607 | 168.5173 | 63.555 | 110.6175 | 12.1939 | 138.7037 | 84.2586
1.5607 | 168.5173 | 63.6773 | 110.4952 | 12.1939 | 138.5814 | 84.2586
1.5618 | 168.5148 | 63.7384 | 110.4332 | 12.1847 | 138.519 | 84.2574
1.5618 | 168.5148 | 63.7384 | 110.4332 | 12.1847 | 138.519 | 84.2574
1.5618 | 168.6371 | 63.7384 | 110.474 | 12.1925 | 138.5802 | 84.3185
1.5618 | 168.6371 | 63.6161 | 110.5963 | 12.1925 | 138.7025 | 84.3185
1.5618 | 168.6371 | 63.6773 | 110.5351 | 12.1925 | 138.6413 | 84.3185
1.5618 | 168.6371 | 63.6161 | 110.5963 | 12.1925 | 138.7025 | 84.3185
1.563 | 168.6346 | 63.6161 | 110.5955 | 12.1834 | 138.7012 | 84.3173
1.563 | 168.6346 | 63.6773 | 110.5343 | 12.1834 | 138.64 | 84.3173
1.563 | 168.7325 | 63.7384 | 110.5058 | 12.1896 | 138.6279 | 84.3662
1.563 | 168.6346 | 63.983 | 110.2286 | 12.1834 | 138.3343 | 84.3173
1.563 | 168.7325 | 63.7384 | 110.5058 | 12.1896 | 138.6279 | 84.3662
1.5642 | 168.632 | 63.7384 | 110.4723 | 12.1736 | 138.5776 | 84.316
1.5642 | 168.7298 | 63.9219 | 110.3214 | 12.1799 | 138.443 | 84.3649
1.5642 | 168.7298 | 63.8607 | 110.3826 | 12.1799 | 138.5042 | 84.3649
1.5642 | 168.7298 | 63.6773 | 110.566 | 12.1799 | 138.6876 | 84.3649
1.5642 | 168.7298 | 63.8607 | 110.3826 | 12.1799 | 138.5042 | 84.3649
1.5642 | 168.7298 | 63.7384 | 110.5049 | 12.1799 | 138.6265 | 84.3649
1.5642 | 168.8521 | 63.7384 | 110.5457 | 12.1877 | 138.6877 | 84.4261
1.5642 | 168.7298 | 63.7384 | 110.5049 | 12.1799 | 138.6265 | 84.3649
1.5653 | 168.7274 | 63.7996 | 110.4429 | 12.1707 | 138.5641 | 84.3637
1.5653 | 168.8497 | 63.8607 | 110.4225 | 12.1786 | 138.5642 | 84.4248
1.5653 | 168.8497 | 63.9219 | 110.3613 | 12.1786 | 138.503 | 84.4248
1.5653 | 168.8497 | 63.8607 | 110.4225 | 12.1786 | 138.5642 | 84.4248
1.5653 | 168.8497 | 63.7996 | 110.4836 | 12.1786 | 138.6253 | 84.4248
1.5653 | 168.8497 | 63.8607 | 110.4225 | 12.1786 | 138.5642 | 84.4248
1.5665 | 168.8472 | 63.7384 | 110.544 | 12.1694 | 138.6852 | 84.4236
1.5665 | 168.8472 | 63.7996 | 110.4828 | 12.1694 | 138.624 | 84.4236
1.5665 | 168.945 | 63.7996 | 110.5154 | 12.1757 | 138.6729 | 84.4725
1.5665 | 168.945 | 63.983 | 110.332 | 12.1757 | 138.4895 | 84.4725
1.5665 | 168.945 | 63.7996 | 110.5154 | 12.1757 | 138.6729 | 84.4725
1.5665 | 168.945 | 64.0442 | 110.2708 | 12.1757 | 138.4283 | 84.4725
1.5677 | 168.9425 | 63.9219 | 110.3923 | 12.1665 | 138.5494 | 84.4713
1.5677 | 169.0648 | 63.983 | 110.372 | 12.1743 | 138.5494 | 84.5324
1.5677 | 168.9425 | 63.7996 | 110.5146 | 12.1665 | 138.6717 | 84.4713
1.5677 | 168.9425 | 63.7996 | 110.5146 | 12.1665 | 138.6717 | 84.4713
1.5677 | 168.9425 | 63.9219 | 110.3923 | 12.1665 | 138.5494 | 84.4713
1.5689 | 169.0622 | 63.9219 | 110.4322 | 12.1646 | 138.6092 | 84.5311
1.5689 | 169.0622 | 63.8607 | 110.4934 | 12.1646 | 138.6704 | 84.5311
1.5689 | 169.0622 | 63.8607 | 110.4934 | 12.1646 | 138.6704 | 84.5311
1.5689 | 169.0622 | 63.6161 | 110.738 | 12.1646 | 138.915 | 84.5311
1.5689 | 169.0622 | 63.6773 | 110.6768 | 12.1646 | 138.8538 | 84.5311
1.5689 | 169.0622 | 63.6773 | 110.6768 | 12.1646 | 138.8538 | 84.5311
1.5689 | 169.0622 | 63.7384 | 110.6157 | 12.1646 | 138.7927 | 84.5311
1.5689 | 169.0622 | 63.6161 | 110.738 | 12.1646 | 138.915 | 84.5311
1.5712 | 169.0573 | 63.983 | 110.3694 | 12.1464 | 138.5457 | 84.5286
1.5712 | 169.1551 | 63.7996 | 110.5854 | 12.1527 | 138.778 | 84.5775
1.5712 | 169.1551 | 63.7384 | 110.6466 | 12.1527 | 138.8392 | 84.5775
1.5712 | 169.1551 | 63.7996 | 110.5854 | 12.1527 | 138.778 | 84.5775
1.5712 | 169.1551 | 63.7384 | 110.6466 | 12.1527 | 138.8392 | 84.5775
1.5724 | 169.1525 | 63.9219 | 110.4623 | 12.143 | 138.6544 | 84.5762
1.5724 | 169.1525 | 63.6773 | 110.7069 | 12.143 | 138.899 | 84.5762
1.5724 | 169.1525 | 63.7384 | 110.6458 | 12.143 | 138.8379 | 84.5762
1.5724 | 169.1525 | 63.7384 | 110.6458 | 12.143 | 138.8379 | 84.5762
1.5724 | 169.1525 | 63.6773 | 110.7069 | 12.143 | 138.899 | 84.5762
1.5724 | 169.1525 | 63.6773 | 110.7069 | 12.143 | 138.899 | 84.5762
1.5724 | 169.1525 | 63.7996 | 110.5846 | 12.143 | 138.7767 | 84.5762
1.5736 | 169.2722 | 63.7384 | 110.6857 | 12.1417 | 138.8977 | 84.6361
1.5736 | 169.15 | 63.7384 | 110.645 | 12.1339 | 138.8366 | 84.575
1.5736 | 169.2722 | 63.6773 | 110.7468 | 12.1417 | 138.9588 | 84.6361
1.5736 | 169.2722 | 63.4327 | 110.9914 | 12.1417 | 139.2034 | 84.6361
1.5736 | 169.2722 | 63.4327 | 110.9914 | 12.1417 | 139.2034 | 84.6361
1.5747 | 169.2698 | 63.6161 | 110.8072 | 12.1326 | 139.0188 | 84.6349
1.5747 | 169.2698 | 63.6161 | 110.8072 | 12.1326 | 139.0188 | 84.6349
1.5747 | 169.2698 | 63.6773 | 110.746 | 12.1326 | 138.9576 | 84.6349
1.5747 | 169.2698 | 63.555 | 110.8683 | 12.1326 | 139.0799 | 84.6349
1.5747 | 169.2698 | 63.4938 | 110.9295 | 12.1326 | 139.1411 | 84.6349
1.5747 | 169.2698 | 63.2492 | 111.1741 | 12.1326 | 139.3857 | 84.6349
1.5759 | 169.3651 | 63.4938 | 110.9613 | 12.1298 | 139.1888 | 84.6826
1.5759 | 169.3651 | 63.555 | 110.9001 | 12.1298 | 139.1276 | 84.6826
1.5759 | 169.3651 | 63.6773 | 110.7778 | 12.1298 | 139.0053 | 84.6826
1.5759 | 169.3651 | 63.4938 | 110.9613 | 12.1298 | 139.1888 | 84.6826
1.5759 | 169.3651 | 63.4938 | 110.9613 | 12.1298 | 139.1888 | 84.6826
1.5771 | 169.3625 | 63.7384 | 110.7158 | 12.1202 | 138.9429 | 84.6812
1.5771 | 169.3625 | 63.4938 | 110.9604 | 12.1202 | 139.1875 | 84.6812
1.5771 | 169.3625 | 63.6161 | 110.8381 | 12.1202 | 139.0652 | 84.6812
1.5771 | 169.4848 | 63.4938 | 111.0011 | 12.1279 | 139.2486 | 84.7424
1.5771 | 169.3625 | 63.4938 | 110.9604 | 12.1202 | 139.1875 | 84.6812
1.5771 | 169.4848 | 63.3715 | 111.1234 | 12.1279 | 139.3709 | 84.7424
1.5783 | 169.4823 | 63.555 | 110.9391 | 12.1189 | 139.1862 | 84.7411
1.5783 | 169.4823 | 63.555 | 110.9391 | 12.1189 | 139.1862 | 84.7411
1.5783 | 169.4823 | 63.555 | 110.9391 | 12.1189 | 139.1862 | 84.7411
1.5783 | 169.4823 | 63.6773 | 110.8168 | 12.1189 | 139.0639 | 84.7411
1.5783 | 169.4823 | 63.6773 | 110.8168 | 12.1189 | 139.0639 | 84.7411
1.5783 | 169.4823 | 63.6773 | 110.8168 | 12.1189 | 139.0639 | 84.7411
1.5794 | 169.4798 | 63.555 | 110.9383 | 12.1099 | 139.1849 | 84.7399
1.5794 | 169.4798 | 63.4938 | 110.9995 | 12.1099 | 139.2461 | 84.7399
1.5794 | 169.4798 | 63.6161 | 110.8772 | 12.1099 | 139.1238 | 84.7399
1.5794 | 169.5776 | 63.4327 | 111.0932 | 12.1161 | 139.3561 | 84.7888
1.5794 | 169.5776 | 63.6773 | 110.8486 | 12.1161 | 139.1115 | 84.7888
1.5794 | 169.5776 | 63.6161 | 110.9098 | 12.1161 | 139.1727 | 84.7888
1.5807 | 169.575 | 63.4938 | 111.0312 | 12.1065 | 139.2937 | 84.7875
1.5807 | 169.575 | 63.4938 | 111.0312 | 12.1065 | 139.2937 | 84.7875
1.5807 | 169.575 | 63.6161 | 110.9089 | 12.1065 | 139.1714 | 84.7875
1.5807 | 169.575 | 63.6161 | 110.9089 | 12.1065 | 139.1714 | 84.7875
1.5807 | 169.575 | 63.6161 | 110.9089 | 12.1065 | 139.1714 | 84.7875
1.5807 | 169.575 | 63.6161 | 110.9089 | 12.1065 | 139.1714 | 84.7875
1.5818 | 169.7926 | 63.2492 | 111.3483 | 12.1114 | 139.6471 | 84.8963
1.5818 | 169.7926 | 63.6161 | 110.9814 | 12.1114 | 139.2802 | 84.8963
1.5818 | 169.7926 | 63.555 | 111.0425 | 12.1114 | 139.3413 | 84.8963
1.5818 | 169.7926 | 63.6161 | 110.9814 | 12.1114 | 139.2802 | 84.8963
1.5818 | 169.7926 | 63.4327 | 111.1648 | 12.1114 | 139.4636 | 84.8963
1.583 | 169.7901 | 63.4327 | 111.164 | 12.1024 | 139.4624 | 84.895
1.583 | 169.7901 | 63.4327 | 111.164 | 12.1024 | 139.4624 | 84.895
1.583 | 169.7901 | 63.555 | 111.0417 | 12.1024 | 139.3401 | 84.895
1.583 | 169.8879 | 63.4938 | 111.1355 | 12.1086 | 139.4502 | 84.9439
1.583 | 169.7901 | 63.6161 | 110.9806 | 12.1024 | 139.279 | 84.895
1.583 | 169.8879 | 63.2492 | 111.3801 | 12.1086 | 139.6948 | 84.9439
1.5841 | 169.8854 | 63.555 | 111.0735 | 12.0996 | 139.3877 | 84.9427
1.5841 | 169.8854 | 63.6773 | 110.9512 | 12.0996 | 139.2654 | 84.9427
1.5841 | 169.8854 | 63.6161 | 111.0124 | 12.0996 | 139.3266 | 84.9427
1.5841 | 169.8854 | 63.6161 | 111.0124 | 12.0996 | 139.3266 | 84.9427
1.5841 | 169.8854 | 63.555 | 111.0735 | 12.0996 | 139.3877 | 84.9427
1.5841 | 169.8854 | 63.6773 | 110.9512 | 12.0996 | 139.2654 | 84.9427
1.5841 | 169.8854 | 63.6161 | 111.0124 | 12.0996 | 139.3266 | 84.9427
1.5854 | 169.8828 | 63.555 | 111.0726 | 12.0901 | 139.3864 | 84.9414
1.5854 | 169.8828 | 63.555 | 111.0726 | 12.0901 | 139.3864 | 84.9414
1.5854 | 170.005 | 63.6773 | 110.9911 | 12.0978 | 139.3252 | 85.0025
1.5854 | 169.8828 | 63.555 | 111.0726 | 12.0901 | 139.3864 | 84.9414
1.5854 | 170.005 | 63.6773 | 110.9911 | 12.0978 | 139.3252 | 85.0025
1.5865 | 170.0026 | 63.6161 | 111.0514 | 12.0888 | 139.3852 | 85.0013
1.5865 | 170.0026 | 63.6773 | 110.9902 | 12.0888 | 139.324 | 85.0013
1.5865 | 170.0026 | 63.4327 | 111.2348 | 12.0888 | 139.5686 | 85.0013
1.5865 | 170.0026 | 63.6773 | 110.9902 | 12.0888 | 139.324 | 85.0013
1.5865 | 170.1004 | 63.4938 | 111.2063 | 12.095 | 139.5564 | 85.0502
1.5865 | 170.1004 | 63.4938 | 111.2063 | 12.095 | 139.5564 | 85.0502
1.5877 | 170.0979 | 63.6161 | 111.0832 | 12.086 | 139.4329 | 85.0489
1.5877 | 170.0979 | 63.4327 | 111.2666 | 12.086 | 139.6163 | 85.0489
1.5877 | 170.0979 | 63.4938 | 111.2055 | 12.086 | 139.5552 | 85.0489
1.5877 | 170.0979 | 63.4938 | 111.2055 | 12.086 | 139.5552 | 85.0489
1.5877 | 170.2201 | 63.4938 | 111.2463 | 12.0937 | 139.6163 | 85.1101
1.5877 | 170.0979 | 63.4327 | 111.2666 | 12.086 | 139.6163 | 85.0489
1.5889 | 170.2175 | 63.3715 | 111.3677 | 12.0842 | 139.7373 | 85.1087
1.5889 | 170.2175 | 63.4938 | 111.2454 | 12.0842 | 139.615 | 85.1087
1.5889 | 170.2175 | 63.3715 | 111.3677 | 12.0842 | 139.7373 | 85.1087
1.5889 | 170.2175 | 63.6161 | 111.1231 | 12.0842 | 139.4927 | 85.1087
1.5889 | 170.2175 | 63.3715 | 111.3677 | 12.0842 | 139.7373 | 85.1087
1.59 | 170.215 | 63.4938 | 111.2446 | 12.0753 | 139.6137 | 85.1075
1.59 | 170.3128 | 63.6161 | 111.1549 | 12.0814 | 139.5403 | 85.1564
1.59 | 170.3128 | 63.6773 | 111.0937 | 12.0814 | 139.4791 | 85.1564
1.59 | 170.3128 | 63.6161 | 111.1549 | 12.0814 | 139.5403 | 85.1564
1.59 | 170.3128 | 63.4938 | 111.2772 | 12.0814 | 139.6626 | 85.1564
1.59 | 170.3128 | 63.6161 | 111.1549 | 12.0814 | 139.5403 | 85.1564
1.59 | 170.3128 | 63.555 | 111.216 | 12.0814 | 139.6014 | 85.1564
1.5912 | 170.3103 | 63.4327 | 111.3374 | 12.0725 | 139.7225 | 85.1552
1.5912 | 170.3103 | 63.3715 | 111.3986 | 12.0725 | 139.7837 | 85.1552
1.5912 | 170.4326 | 63.3715 | 111.4394 | 12.0802 | 139.8448 | 85.2163
1.5912 | 170.4326 | 63.3715 | 111.4394 | 12.0802 | 139.8448 | 85.2163
1.5924 | 170.3078 | 63.3715 | 111.3978 | 12.0636 | 139.7824 | 85.1539
1.5924 | 170.4301 | 63.4327 | 111.3773 | 12.0712 | 139.7824 | 85.215
1.5924 | 170.3078 | 63.3715 | 111.3978 | 12.0636 | 139.7824 | 85.1539
1.5924 | 170.4301 | 63.2492 | 111.5608 | 12.0712 | 139.9659 | 85.215
1.5924 | 170.4301 | 63.127 | 111.683 | 12.0712 | 140.0881 | 85.215
1.5924 | 170.4301 | 63.2492 | 111.5608 | 12.0712 | 139.9659 | 85.215
1.5936 | 170.4274 | 63.1881 | 111.6211 | 12.0618 | 140.0256 | 85.2137
1.5936 | 170.4274 | 63.3715 | 111.4377 | 12.0618 | 139.8422 | 85.2137
1.5936 | 170.4274 | 63.2492 | 111.56 | 12.0618 | 139.9645 | 85.2137
1.5936 | 170.4274 | 63.4327 | 111.3765 | 12.0618 | 139.781 | 85.2137
1.5947 | 170.5227 | 63.127 | 111.7139 | 12.059 | 140.1344 | 85.2614
1.5947 | 170.425 | 63.127 | 111.6813 | 12.0529 | 140.0855 | 85.2125
1.5947 | 170.5227 | 63.2492 | 111.5917 | 12.059 | 140.0122 | 85.2614
1.5947 | 170.5227 | 63.2492 | 111.5917 | 12.059 | 140.0122 | 85.2614
1.5947 | 170.5227 | 63.2492 | 111.5917 | 12.059 | 140.0122 | 85.2614
1.5947 | 170.5227 | 63.555 | 111.2859 | 12.059 | 139.7064 | 85.2614
1.5959 | 170.5203 | 63.4327 | 111.4074 | 12.0501 | 139.8275 | 85.2601
1.5947 | 170.5227 | 63.4327 | 111.4082 | 12.059 | 139.8287 | 85.2614
1.5959 | 170.5203 | 63.1881 | 111.652 | 12.0501 | 140.0721 | 85.2601
1.5959 | 170.618 | 63.0046 | 111.8681 | 12.0562 | 140.3044 | 85.309
1.5959 | 170.5203 | 63.1881 | 111.652 | 12.0501 | 140.0721 | 85.2601
1.5959 | 170.618 | 63.2492 | 111.6235 | 12.0562 | 140.0598 | 85.309
1.5971 | 170.5176 | 63.1881 | 111.6511 | 12.0407 | 140.0707 | 85.2588
1.5971 | 170.6154 | 63.2492 | 111.6226 | 12.0468 | 140.0585 | 85.3077
1.5971 | 170.6154 | 63.2492 | 111.6226 | 12.0468 | 140.0585 | 85.3077
1.5971 | 170.6154 | 63.4327 | 111.4391 | 12.0468 | 139.875 | 85.3077
1.5971 | 170.6154 | 63.127 | 111.7448 | 12.0468 | 140.1807 | 85.3077
1.5983 | 170.6129 | 63.555 | 111.316 | 12.0379 | 139.7515 | 85.3065
1.5983 | 170.6129 | 63.4327 | 111.4383 | 12.0379 | 139.8738 | 85.3065
1.5983 | 170.6129 | 63.6161 | 111.2549 | 12.0379 | 139.6904 | 85.3065
1.5983 | 170.6129 | 63.2492 | 111.6218 | 12.0379 | 140.0573 | 85.3065
1.5983 | 170.7352 | 63.1881 | 111.7236 | 12.0456 | 140.1795 | 85.3676
1.5994 | 170.7327 | 63.0658 | 111.8451 | 12.0367 | 140.3006 | 85.3663
1.5994 | 170.7327 | 63.2492 | 111.6617 | 12.0367 | 140.1172 | 85.3663
1.5983 | 170.7352 | 63.127 | 111.7847 | 12.0456 | 140.2406 | 85.3676
1.5994 | 170.6104 | 63.1881 | 111.6821 | 12.0291 | 140.1171 | 85.3052
1.5994 | 170.7327 | 63.127 | 111.7839 | 12.0367 | 140.2394 | 85.3663
1.5994 | 170.7327 | 63.0658 | 111.8451 | 12.0367 | 140.3006 | 85.3663
1.6006 | 170.7302 | 63.0658 | 111.8443 | 12.0279 | 140.2993 | 85.3651
1.5994 | 170.7327 | 63.3715 | 111.5394 | 12.0367 | 139.9949 | 85.3663
1.6006 | 170.7302 | 63.1881 | 111.722 | 12.0279 | 140.177 | 85.3651
1.6006 | 170.7302 | 63.127 | 111.7831 | 12.0279 | 140.2381 | 85.3651
1.6006 | 170.7302 | 63.1881 | 111.722 | 12.0279 | 140.177 | 85.3651
1.6018 | 170.7275 | 63.3715 | 111.5377 | 12.0185 | 139.9923 | 85.3638
1.6006 | 170.7302 | 63.3715 | 111.5386 | 12.0279 | 139.9936 | 85.3651
1.6018 | 170.7275 | 63.4938 | 111.4154 | 12.0185 | 139.87 | 85.3638
1.6018 | 170.7275 | 63.0658 | 111.8434 | 12.0185 | 140.298 | 85.3638
1.6018 | 170.7275 | 63.4327 | 111.4765 | 12.0185 | 139.9311 | 85.3638
1.6018 | 170.7275 | 63.4938 | 111.4154 | 12.0185 | 139.87 | 85.3638
1.6018 | 170.8253 | 63.3715 | 111.5703 | 12.0246 | 140.0412 | 85.4127
1.6018 | 170.7275 | 63.3715 | 111.5377 | 12.0185 | 139.9923 | 85.3638
1.603 | 170.8228 | 63.4327 | 111.5083 | 12.0158 | 139.9787 | 85.4114
1.603 | 170.8228 | 63.4938 | 111.4472 | 12.0158 | 139.9176 | 85.4114
1.603 | 170.8228 | 63.4327 | 111.5083 | 12.0158 | 139.9787 | 85.4114
1.603 | 170.8228 | 63.2492 | 111.6918 | 12.0158 | 140.1622 | 85.4114
1.603 | 170.8228 | 63.2492 | 111.6918 | 12.0158 | 140.1622 | 85.4114
1.603 | 170.8228 | 63.3715 | 111.5695 | 12.0158 | 140.0399 | 85.4114
1.603 | 170.8228 | 63.0658 | 111.8752 | 12.0158 | 140.3456 | 85.4114
1.6041 | 170.8204 | 63.1881 | 111.752 | 12.007 | 140.2221 | 85.4102
1.6041 | 170.8204 | 63.4327 | 111.5074 | 12.007 | 139.9775 | 85.4102
1.6041 | 170.9426 | 63.4327 | 111.5482 | 12.0146 | 140.0386 | 85.4713
1.6041 | 170.8204 | 63.3715 | 111.5686 | 12.007 | 140.0387 | 85.4102
1.6054 | 170.9399 | 63.1881 | 111.7919 | 12.0052 | 140.2819 | 85.47
1.6054 | 170.9399 | 63.3715 | 111.6085 | 12.0052 | 140.0985 | 85.47
1.6054 | 170.9399 | 63.4327 | 111.5473 | 12.0052 | 140.0373 | 85.47
1.6054 | 170.9399 | 63.555 | 111.425 | 12.0052 | 139.915 | 85.47
1.6054 | 170.9399 | 63.4327 | 111.5473 | 12.0052 | 140.0373 | 85.47
1.6054 | 170.9399 | 63.4327 | 111.5473 | 12.0052 | 140.0373 | 85.47
1.6065 | 170.9374 | 63.2492 | 111.73 | 11.9965 | 140.2195 | 85.4687
1.6065 | 170.9374 | 63.2492 | 111.73 | 11.9965 | 140.2195 | 85.4687
1.6065 | 170.9374 | 63.4327 | 111.5465 | 11.9965 | 140.036 | 85.4687
1.6065 | 171.0352 | 63.555 | 111.4568 | 12.0025 | 139.9626 | 85.5176
1.6065 | 171.0352 | 63.4327 | 111.5791 | 12.0025 | 140.0849 | 85.5176
1.6065 | 170.9374 | 63.3715 | 111.6077 | 11.9965 | 140.0972 | 85.4687
1.6077 | 171.0327 | 63.4327 | 111.5782 | 11.9938 | 140.0837 | 85.5164
1.6077 | 171.0327 | 63.555 | 111.4559 | 11.9938 | 139.9614 | 85.5164
1.6077 | 171.0327 | 63.3715 | 111.6394 | 11.9938 | 140.1449 | 85.5164
1.6077 | 171.0327 | 63.3715 | 111.6394 | 11.9938 | 140.1449 | 85.5164
1.6077 | 171.0327 | 63.3715 | 111.6394 | 11.9938 | 140.1449 | 85.5164
1.6088 | 171.0302 | 63.4327 | 111.5774 | 11.985 | 140.0824 | 85.5151
1.6088 | 171.0302 | 63.3715 | 111.6386 | 11.985 | 140.1436 | 85.5151
1.6088 | 171.0302 | 63.4327 | 111.5774 | 11.985 | 140.0824 | 85.5151
1.6088 | 171.1525 | 63.3715 | 111.6793 | 11.9926 | 140.2048 | 85.5762
1.6088 | 171.0302 | 63.2492 | 111.7609 | 11.985 | 140.2659 | 85.5151
1.6088 | 171.1525 | 63.127 | 111.9238 | 11.9926 | 140.4493 | 85.5762
1.6088 | 171.0302 | 63.4327 | 111.5774 | 11.985 | 140.0824 | 85.5151
1.61 | 171.1498 | 63.1881 | 111.8619 | 11.9833 | 140.3868 | 85.5749
1.61 | 171.1498 | 63.4938 | 111.5562 | 11.9833 | 140.0811 | 85.5749
1.61 | 171.1498 | 63.2492 | 111.8008 | 11.9833 | 140.3257 | 85.5749
1.61 | 171.1498 | 63.127 | 111.923 | 11.9833 | 140.4479 | 85.5749
1.6112 | 171.1473 | 63.2492 | 111.7999 | 11.9745 | 140.3245 | 85.5737
1.6112 | 171.2451 | 63.2492 | 111.8325 | 11.9806 | 140.3734 | 85.6225
1.6112 | 171.2451 | 63.127 | 111.9547 | 11.9806 | 140.4956 | 85.6225
1.6112 | 171.1473 | 63.127 | 111.9221 | 11.9745 | 140.4467 | 85.5737
1.6124 | 171.2426 | 63.1881 | 111.8928 | 11.9719 | 140.4332 | 85.6213
1.6112 | 171.2451 | 63.1881 | 111.8936 | 11.9806 | 140.4345 | 85.6225
1.6124 | 171.2426 | 63.127 | 111.9539 | 11.9719 | 140.4943 | 85.6213
1.6124 | 171.2426 | 63.0658 | 112.0151 | 11.9719 | 140.5555 | 85.6213
1.6124 | 171.2426 | 63.1881 | 111.8928 | 11.9719 | 140.4332 | 85.6213
1.6124 | 171.2426 | 63.0658 | 112.0151 | 11.9719 | 140.5555 | 85.6213
1.6124 | 171.2426 | 63.0046 | 112.0763 | 11.9719 | 140.6167 | 85.6213
1.6136 | 171.3622 | 63.0658 | 112.0549 | 11.9702 | 140.6153 | 85.6811
1.6136 | 171.3622 | 63.1881 | 111.9326 | 11.9702 | 140.493 | 85.6811
1.6136 | 171.3622 | 63.127 | 111.9937 | 11.9702 | 140.5541 | 85.6811
1.6136 | 171.3622 | 63.1881 | 111.9326 | 11.9702 | 140.493 | 85.6811
1.6147 | 171.3597 | 63.0046 | 112.1153 | 11.9614 | 140.6753 | 85.6798
1.6136 | 171.3622 | 63.127 | 111.9937 | 11.9702 | 140.5541 | 85.6811
1.6147 | 171.3597 | 63.0046 | 112.1153 | 11.9614 | 140.6753 | 85.6798
1.6147 | 171.4574 | 63.1881 | 111.9644 | 11.9675 | 140.5406 | 85.7287
1.6147 | 171.4574 | 63.127 | 112.0255 | 11.9675 | 140.6017 | 85.7287
1.6147 | 171.3597 | 63.127 | 111.9929 | 11.9614 | 140.5529 | 85.6798
1.6147 | 171.3597 | 63.0046 | 112.1153 | 11.9614 | 140.6753 | 85.6798
1.6159 | 171.4549 | 63.0658 | 112.0859 | 11.9588 | 140.6617 | 85.7275
1.6159 | 171.4549 | 62.9435 | 112.2082 | 11.9588 | 140.784 | 85.7275
1.6159 | 171.4549 | 63.0046 | 112.1471 | 11.9588 | 140.7229 | 85.7275
1.6159 | 171.5772 | 62.9435 | 112.2489 | 11.9663 | 140.8451 | 85.7886
1.6159 | 171.4549 | 63.1881 | 111.9636 | 11.9588 | 140.5394 | 85.7275
1.6171 | 171.5747 | 62.9435 | 112.2481 | 11.9576 | 140.8439 | 85.7873
1.6171 | 171.4525 | 63.127 | 112.0238 | 11.9501 | 140.5993 | 85.7262
1.6171 | 171.5747 | 63.0046 | 112.187 | 11.9576 | 140.7828 | 85.7873
1.6171 | 171.5747 | 62.8823 | 112.3093 | 11.9576 | 140.9051 | 85.7873
1.6171 | 171.5747 | 62.9435 | 112.2481 | 11.9576 | 140.8439 | 85.7873
1.6171 | 171.6724 | 63.0046 | 112.2196 | 11.9637 | 140.8316 | 85.8362
1.6183 | 171.572 | 63.0046 | 112.1861 | 11.9484 | 140.7814 | 85.786
1.6183 | 171.572 | 63.0046 | 112.1861 | 11.9484 | 140.7814 | 85.786
1.6183 | 171.6698 | 63.4327 | 111.7906 | 11.9544 | 140.4022 | 85.8349
1.6183 | 171.6698 | 63.1881 | 112.0352 | 11.9544 | 140.6468 | 85.8349
1.6194 | 171.6673 | 63.2492 | 111.9732 | 11.9458 | 140.5845 | 85.8336
1.6194 | 171.6673 | 63.2492 | 111.9732 | 11.9458 | 140.5845 | 85.8336
1.6194 | 171.6673 | 63.0046 | 112.2178 | 11.9458 | 140.8291 | 85.8336
1.6194 | 171.6673 | 63.127 | 112.0954 | 11.9458 | 140.7067 | 85.8336
1.6194 | 171.6673 | 63.0658 | 112.1566 | 11.9458 | 140.7679 | 85.8336
1.6194 | 171.6673 | 63.1881 | 112.0343 | 11.9458 | 140.6456 | 85.8336
1.6206 | 171.6648 | 63.1881 | 112.0335 | 11.9371 | 140.6443 | 85.8324
1.6206 | 171.8847 | 62.9435 | 112.3514 | 11.9507 | 140.9989 | 85.9424
1.6206 | 171.6648 | 63.127 | 112.0946 | 11.9371 | 140.7054 | 85.8324
1.6206 | 171.6648 | 63.2492 | 111.9724 | 11.9371 | 140.5832 | 85.8324
1.6218 | 171.8821 | 63.0658 | 112.2283 | 11.9415 | 140.8753 | 85.941
1.6218 | 171.8821 | 63.0658 | 112.2283 | 11.9415 | 140.8753 | 85.941
1.6218 | 171.8821 | 63.0658 | 112.2283 | 11.9415 | 140.8753 | 85.941
1.6218 | 171.8821 | 63.2492 | 112.0449 | 11.9415 | 140.6919 | 85.941
1.6218 | 171.8821 | 63.127 | 112.1671 | 11.9415 | 140.8141 | 85.941
1.6218 | 171.8821 | 63.3715 | 111.9226 | 11.9415 | 140.5696 | 85.941
1.6218 | 171.8821 | 63.127 | 112.1671 | 11.9415 | 140.8141 | 85.941
1.623 | 171.9773 | 63.127 | 112.1988 | 11.9388 | 140.8617 | 85.9887
1.623 | 171.9773 | 62.9435 | 112.3823 | 11.9388 | 141.0452 | 85.9887
1.623 | 171.9773 | 63.0658 | 112.26 | 11.9388 | 140.9229 | 85.9887
1.623 | 171.9773 | 63.3715 | 111.9543 | 11.9388 | 140.6172 | 85.9887
1.623 | 171.9773 | 63.127 | 112.1988 | 11.9388 | 140.8617 | 85.9887
1.623 | 171.9773 | 62.9435 | 112.3823 | 11.9388 | 141.0452 | 85.9887
1.6241 | 171.9748 | 63.0046 | 112.3204 | 11.9302 | 140.9828 | 85.9874
1.6241 | 172.097 | 63.0658 | 112.2999 | 11.9377 | 140.9827 | 86.0485
1.6241 | 172.097 | 63.0046 | 112.3611 | 11.9377 | 141.0439 | 86.0485
1.6241 | 171.9748 | 62.9435 | 112.3815 | 11.9302 | 141.0439 | 85.9874
1.6241 | 171.9748 | 63.0046 | 112.3204 | 11.9302 | 140.9828 | 85.9874
1.6253 | 172.0945 | 62.9435 | 112.4214 | 11.9291 | 141.1038 | 86.0473
1.6253 | 171.9723 | 63.1881 | 112.136 | 11.9215 | 140.7981 | 85.9862
1.6253 | 172.0945 | 63.127 | 112.2379 | 11.9291 | 140.9203 | 86.0473
1.6253 | 172.0945 | 63.1881 | 112.1768 | 11.9291 | 140.8592 | 86.0473
1.6265 | 172.0919 | 63.127 | 112.237 | 11.9199 | 140.919 | 86.0459
1.6265 | 172.0919 | 62.9435 | 112.4205 | 11.9199 | 141.1025 | 86.0459
1.6265 | 172.0919 | 63.1881 | 112.1759 | 11.9199 | 140.8579 | 86.0459
1.6265 | 172.0919 | 63.0658 | 112.2982 | 11.9199 | 140.9802 | 86.0459
1.6265 | 172.0919 | 63.0046 | 112.3594 | 11.9199 | 141.0414 | 86.0459
1.6265 | 172.0919 | 63.0658 | 112.2982 | 11.9199 | 140.9802 | 86.0459
1.6277 | 172.0894 | 63.0658 | 112.2974 | 11.9113 | 140.9789 | 86.0447
1.6277 | 172.0894 | 62.9435 | 112.4197 | 11.9113 | 141.1012 | 86.0447
1.6277 | 172.0894 | 63.0658 | 112.2974 | 11.9113 | 140.9789 | 86.0447
1.6277 | 172.0894 | 63.127 | 112.2362 | 11.9113 | 140.9177 | 86.0447
1.6277 | 172.1871 | 62.9435 | 112.4522 | 11.9173 | 141.1501 | 86.0936
1.6288 | 172.1846 | 63.0658 | 112.3291 | 11.9087 | 141.0265 | 86.0923
1.6288 | 172.1846 | 62.9435 | 112.4514 | 11.9087 | 141.1488 | 86.0923
1.6288 | 172.1846 | 63.0658 | 112.3291 | 11.9087 | 141.0265 | 86.0923
1.6288 | 172.1846 | 62.9435 | 112.4514 | 11.9087 | 141.1488 | 86.0923
1.6288 | 172.1846 | 63.127 | 112.2679 | 11.9087 | 140.9653 | 86.0923
1.6301 | 172.182 | 63.3715 | 112.0225 | 11.8995 | 140.7195 | 86.091
1.6301 | 172.182 | 63.127 | 112.267 | 11.8995 | 140.964 | 86.091
1.6301 | 172.3042 | 63.2492 | 112.1855 | 11.907 | 140.9029 | 86.1521
1.6301 | 172.182 | 63.2492 | 112.1448 | 11.8995 | 140.8418 | 86.091
1.6301 | 172.182 | 63.1881 | 112.2059 | 11.8995 | 140.9029 | 86.091
1.6301 | 172.3042 | 63.3715 | 112.0632 | 11.907 | 140.7806 | 86.1521
1.6312 | 172.3017 | 63.3715 | 112.0624 | 11.8984 | 140.7794 | 86.1508
1.6312 | 172.3017 | 63.3715 | 112.0624 | 11.8984 | 140.7794 | 86.1508
1.6312 | 172.3017 | 63.127 | 112.3069 | 11.8984 | 141.0239 | 86.1508
1.6312 | 172.3017 | 63.127 | 112.3069 | 11.8984 | 141.0239 | 86.1508
1.6312 | 172.3017 | 63.0658 | 112.3681 | 11.8984 | 141.0851 | 86.1508
1.6312 | 172.3017 | 62.9435 | 112.4904 | 11.8984 | 141.2074 | 86.1508
1.6324 | 172.2992 | 63.0658 | 112.3673 | 11.8899 | 141.0838 | 86.1496
1.6324 | 172.2992 | 62.9435 | 112.4896 | 11.8899 | 141.2061 | 86.1496
1.6324 | 172.2992 | 62.9435 | 112.4896 | 11.8899 | 141.2061 | 86.1496
1.6324 | 172.2992 | 62.9435 | 112.4896 | 11.8899 | 141.2061 | 86.1496
1.6324 | 172.2992 | 63.0658 | 112.3673 | 11.8899 | 141.0838 | 86.1496
1.6335 | 172.3944 | 63.0046 | 112.4602 | 11.8873 | 141.1926 | 86.1972
1.6335 | 172.3944 | 63.0046 | 112.4602 | 11.8873 | 141.1926 | 86.1972
1.6335 | 172.3944 | 63.0046 | 112.4602 | 11.8873 | 141.1926 | 86.1972
1.6335 | 172.3944 | 63.0658 | 112.399 | 11.8873 | 141.1314 | 86.1972
1.6335 | 172.3944 | 63.0046 | 112.4602 | 11.8873 | 141.1926 | 86.1972
1.6335 | 172.5166 | 63.127 | 112.3786 | 11.8948 | 141.1313 | 86.2583
1.6347 | 172.3917 | 63.0046 | 112.4593 | 11.8782 | 141.1913 | 86.1959
1.6347 | 172.3917 | 62.8212 | 112.6427 | 11.8782 | 141.3747 | 86.1959
1.6347 | 172.5139 | 62.8823 | 112.6224 | 11.8857 | 141.3747 | 86.257
1.6347 | 172.5139 | 63.0046 | 112.5001 | 11.8857 | 141.2524 | 86.257
1.6359 | 172.3892 | 62.8823 | 112.5808 | 11.8697 | 141.3123 | 86.1946
1.6359 | 172.5114 | 63.0658 | 112.438 | 11.8771 | 141.1899 | 86.2557
1.6359 | 172.5114 | 62.9435 | 112.5603 | 11.8771 | 141.3122 | 86.2557
1.6359 | 172.5114 | 63.0658 | 112.438 | 11.8771 | 141.1899 | 86.2557
1.6359 | 172.5114 | 63.0658 | 112.438 | 11.8771 | 141.1899 | 86.2557
1.6371 | 172.5089 | 63.127 | 112.376 | 11.8686 | 141.1275 | 86.2545
1.6359 | 172.5114 | 63.127 | 112.3768 | 11.8771 | 141.1287 | 86.2557
1.6371 | 172.5089 | 63.0046 | 112.4984 | 11.8686 | 141.2499 | 86.2545
1.6371 | 172.5089 | 62.76 | 112.743 | 11.8686 | 141.4945 | 86.2545
1.6371 | 172.5089 | 62.9435 | 112.5595 | 11.8686 | 141.311 | 86.2545
1.6371 | 172.5089 | 63.0046 | 112.4984 | 11.8686 | 141.2499 | 86.2545
1.6383 | 172.5062 | 63.0046 | 112.4975 | 11.8595 | 141.2485 | 86.2531
1.6371 | 172.5089 | 62.8823 | 112.6207 | 11.8686 | 141.3722 | 86.2545
1.6383 | 172.604 | 63.0658 | 112.4689 | 11.8655 | 141.2362 | 86.302
1.6383 | 172.604 | 62.8212 | 112.7135 | 11.8655 | 141.4808 | 86.302
1.6394 | 172.6015 | 62.8823 | 112.6516 | 11.857 | 141.4185 | 86.3007
1.6383 | 172.604 | 62.8823 | 112.6524 | 11.8655 | 141.4197 | 86.302
1.6394 | 172.6015 | 63.0046 | 112.5293 | 11.857 | 141.2962 | 86.3007
1.6394 | 172.6015 | 63.0046 | 112.5293 | 11.857 | 141.2962 | 86.3007
1.6394 | 172.6015 | 62.8823 | 112.6516 | 11.857 | 141.4185 | 86.3007
1.6394 | 172.6015 | 62.8823 | 112.6516 | 11.857 | 141.4185 | 86.3007
1.6394 | 172.6015 | 62.9435 | 112.5904 | 11.857 | 141.3573 | 86.3007
1.6394 | 172.6015 | 62.8823 | 112.6516 | 11.857 | 141.4185 | 86.3007
1.6406 | 172.7211 | 62.8212 | 112.7525 | 11.8559 | 141.5394 | 86.3606
1.6406 | 172.7211 | 63.0046 | 112.5691 | 11.8559 | 141.356 | 86.3606
1.6406 | 172.7211 | 62.8212 | 112.7525 | 11.8559 | 141.5394 | 86.3606
1.6406 | 172.7211 | 62.8823 | 112.6914 | 11.8559 | 141.4783 | 86.3606
1.6406 | 172.7211 | 62.9435 | 112.6302 | 11.8559 | 141.4171 | 86.3606
1.6406 | 172.7211 | 62.8212 | 112.7525 | 11.8559 | 141.5394 | 86.3606
1.6418 | 172.7186 | 62.9435 | 112.6294 | 11.8474 | 141.4158 | 86.3593
1.6418 | 172.8164 | 63.0658 | 112.5397 | 11.8534 | 141.3424 | 86.4082
1.6418 | 172.7186 | 63.0046 | 112.5683 | 11.8474 | 141.3547 | 86.3593
1.6418 | 172.8164 | 62.9435 | 112.662 | 11.8534 | 141.4647 | 86.4082
1.6418 | 172.8164 | 63.0658 | 112.5397 | 11.8534 | 141.3424 | 86.4082
1.6418 | 172.8164 | 63.0046 | 112.6009 | 11.8534 | 141.4036 | 86.4082
1.643 | 172.8137 | 63.0658 | 112.5388 | 11.8444 | 141.3411 | 86.4069
1.643 | 172.8137 | 63.1881 | 112.4165 | 11.8444 | 141.2188 | 86.4069
1.643 | 172.8137 | 63.1881 | 112.4165 | 11.8444 | 141.2188 | 86.4069
1.643 | 172.8137 | 63.2492 | 112.3554 | 11.8444 | 141.1577 | 86.4069
1.643 | 172.8137 | 63.127 | 112.4776 | 11.8444 | 141.2799 | 86.4069
1.643 | 172.8137 | 63.127 | 112.4776 | 11.8444 | 141.2799 | 86.4069
1.6441 | 172.9089 | 63.0046 | 112.6317 | 11.8418 | 141.4499 | 86.4545
1.6441 | 172.9089 | 63.0658 | 112.5705 | 11.8418 | 141.3887 | 86.4545
1.6441 | 172.9089 | 62.9435 | 112.6928 | 11.8418 | 141.511 | 86.4545
1.6441 | 172.9089 | 63.0658 | 112.5705 | 11.8418 | 141.3887 | 86.4545
1.6453 | 172.9064 | 62.9435 | 112.692 | 11.8334 | 141.5097 | 86.4532
1.6453 | 172.9064 | 63.127 | 112.5085 | 11.8334 | 141.3262 | 86.4532
1.6453 | 172.9064 | 63.2492 | 112.3863 | 11.8334 | 141.204 | 86.4532
1.6453 | 172.9064 | 63.2492 | 112.3863 | 11.8334 | 141.204 | 86.4532
1.6453 | 173.0286 | 63.0658 | 112.6104 | 11.8408 | 141.4485 | 86.5143
1.6453 | 173.0286 | 62.9435 | 112.7327 | 11.8408 | 141.5708 | 86.5143
1.6453 | 172.9064 | 63.1881 | 112.4474 | 11.8334 | 141.2651 | 86.4532
1.6465 | 173.0259 | 63.0046 | 112.6707 | 11.8318 | 141.5084 | 86.513
1.6465 | 173.0259 | 63.0658 | 112.6095 | 11.8318 | 141.4472 | 86.513
1.6465 | 173.0259 | 63.0046 | 112.6707 | 11.8318 | 141.5084 | 86.513
1.6465 | 173.0259 | 63.0658 | 112.6095 | 11.8318 | 141.4472 | 86.513
1.6465 | 173.0259 | 62.9435 | 112.7318 | 11.8318 | 141.5695 | 86.513
1.6465 | 173.0259 | 62.8823 | 112.793 | 11.8318 | 141.6307 | 86.513
1.6477 | 173.0234 | 63.0046 | 112.6699 | 11.8233 | 141.5071 | 86.5117
1.6477 | 173.1211 | 63.127 | 112.5801 | 11.8293 | 141.4336 | 86.5606
1.6477 | 173.1211 | 63.127 | 112.5801 | 11.8293 | 141.4336 | 86.5606
1.6477 | 173.1211 | 63.127 | 112.5801 | 11.8293 | 141.4336 | 86.5606
1.6488 | 173.1186 | 63.2492 | 112.457 | 11.8208 | 141.3101 | 86.5593
1.6488 | 173.1186 | 63.1881 | 112.5181 | 11.8208 | 141.3712 | 86.5593
1.6488 | 173.1186 | 63.127 | 112.5792 | 11.8208 | 141.4323 | 86.5593
1.6488 | 173.1186 | 63.2492 | 112.457 | 11.8208 | 141.3101 | 86.5593
1.65 | 173.2383 | 62.9435 | 112.8026 | 11.8198 | 141.6757 | 86.6191
1.65 | 173.2383 | 63.0046 | 112.7415 | 11.8198 | 141.6146 | 86.6191
1.65 | 173.2383 | 63.127 | 112.6191 | 11.8198 | 141.4922 | 86.6191
1.65 | 173.2383 | 63.2492 | 112.4969 | 11.8198 | 141.37 | 86.6191
1.65 | 173.2383 | 63.0046 | 112.7415 | 11.8198 | 141.6146 | 86.6191
1.65 | 173.2383 | 63.0046 | 112.7415 | 11.8198 | 141.6146 | 86.6191
1.65 | 173.2383 | 63.0658 | 112.6803 | 11.8198 | 141.5534 | 86.6191
1.6512 | 173.3333 | 63.127 | 112.6508 | 11.8168 | 141.5397 | 86.6667
1.6512 | 173.2356 | 63.127 | 112.6182 | 11.8109 | 141.4908 | 86.6178
1.6512 | 173.3333 | 63.127 | 112.6508 | 11.8168 | 141.5397 | 86.6667
1.6512 | 173.3333 | 63.2492 | 112.5286 | 11.8168 | 141.4175 | 86.6667
1.6512 | 173.3333 | 63.0046 | 112.7732 | 11.8168 | 141.6621 | 86.6667
1.6524 | 173.3308 | 63.1881 | 112.5889 | 11.8084 | 141.4773 | 86.6654
1.6524 | 173.3308 | 63.1881 | 112.5889 | 11.8084 | 141.4773 | 86.6654
1.6524 | 173.3308 | 63.2492 | 112.5278 | 11.8084 | 141.4162 | 86.6654
1.6524 | 173.453 | 63.1881 | 112.6296 | 11.8158 | 141.5384 | 86.7265
1.6524 | 173.453 | 63.2492 | 112.5685 | 11.8158 | 141.4773 | 86.7265
1.6535 | 173.4505 | 63.127 | 112.6898 | 11.8073 | 141.5983 | 86.7252
1.6535 | 173.4505 | 63.1881 | 112.6287 | 11.8073 | 141.5372 | 86.7252
1.6535 | 173.4505 | 63.0046 | 112.8122 | 11.8073 | 141.7207 | 86.7252
1.6535 | 173.4505 | 63.0046 | 112.8122 | 11.8073 | 141.7207 | 86.7252
1.6535 | 173.4505 | 63.1881 | 112.6287 | 11.8073 | 141.5372 | 86.7252
1.6535 | 173.4505 | 63.0658 | 112.751 | 11.8073 | 141.6595 | 86.7252
1.6548 | 173.5455 | 63.0046 | 112.8439 | 11.8043 | 141.7682 | 86.7728
1.6548 | 173.4478 | 62.8823 | 112.9337 | 11.7984 | 141.8416 | 86.7239
1.6548 | 173.5455 | 62.9435 | 112.905 | 11.8043 | 141.8293 | 86.7728
1.6548 | 173.5455 | 63.0046 | 112.8439 | 11.8043 | 141.7682 | 86.7728
1.6548 | 173.5455 | 62.9435 | 112.905 | 11.8043 | 141.8293 | 86.7728
1.6548 | 173.5455 | 62.8212 | 113.0273 | 11.8043 | 141.9516 | 86.7728
1.6559 | 173.543 | 62.8212 | 113.0265 | 11.7959 | 141.9503 | 86.7715
1.6559 | 173.543 | 62.9435 | 112.9042 | 11.7959 | 141.828 | 86.7715
1.6559 | 173.543 | 63.0046 | 112.8431 | 11.7959 | 141.7669 | 86.7715
1.6559 | 173.543 | 63.0658 | 112.7819 | 11.7959 | 141.7057 | 86.7715
1.6559 | 173.543 | 62.9435 | 112.9042 | 11.7959 | 141.828 | 86.7715
1.6571 | 173.6626 | 63.0658 | 112.8218 | 11.7949 | 141.7655 | 86.8313
1.6571 | 173.5405 | 63.0658 | 112.7811 | 11.7876 | 141.7045 | 86.7702
1.6571 | 173.5405 | 63.127 | 112.7199 | 11.7876 | 141.6433 | 86.7702
1.6571 | 173.6626 | 63.0658 | 112.8218 | 11.7949 | 141.7655 | 86.8313
1.6571 | 173.5405 | 63.0046 | 112.8423 | 11.7876 | 141.7657 | 86.7702
1.6582 | 173.6601 | 63.0658 | 112.8209 | 11.7866 | 141.7643 | 86.8301
1.6582 | 173.6601 | 63.2492 | 112.6375 | 11.7866 | 141.5809 | 86.8301
1.6582 | 173.538 | 63.127 | 112.719 | 11.7792 | 141.642 | 86.769
1.6582 | 173.6601 | 63.127 | 112.7597 | 11.7866 | 141.7031 | 86.8301
1.6582 | 173.6601 | 63.1881 | 112.6986 | 11.7866 | 141.642 | 86.8301
1.6582 | 173.6601 | 63.1881 | 112.6986 | 11.7866 | 141.642 | 86.8301
1.6594 | 173.6574 | 63.127 | 112.7588 | 11.7777 | 141.7017 | 86.8287
1.6594 | 173.6574 | 63.127 | 112.7588 | 11.7777 | 141.7017 | 86.8287
1.6594 | 173.6574 | 63.1881 | 112.6977 | 11.7777 | 141.6406 | 86.8287
1.6594 | 173.7552 | 63.1881 | 112.7303 | 11.7836 | 141.6895 | 86.8776
1.6594 | 173.6574 | 63.0046 | 112.8812 | 11.7777 | 141.8241 | 86.8287
1.6606 | 173.6549 | 63.1881 | 112.6969 | 11.7693 | 141.6394 | 86.8275
1.6606 | 173.7526 | 63.3715 | 112.5461 | 11.7752 | 141.5048 | 86.8763
1.6606 | 173.7526 | 63.0658 | 112.8518 | 11.7752 | 141.8105 | 86.8763
1.6606 | 173.7526 | 63.127 | 112.7906 | 11.7752 | 141.7493 | 86.8763
1.6606 | 173.7526 | 63.0658 | 112.8518 | 11.7752 | 141.8105 | 86.8763
1.6606 | 173.7526 | 63.0046 | 112.913 | 11.7752 | 141.8717 | 86.8763
1.6606 | 173.7526 | 63.1881 | 112.7295 | 11.7752 | 141.6882 | 86.8763
1.6618 | 173.7501 | 62.8212 | 113.0955 | 11.7669 | 142.0539 | 86.8751
1.6618 | 173.7501 | 63.0046 | 112.9121 | 11.7669 | 141.8705 | 86.8751
1.6618 | 173.7501 | 63.0046 | 112.9121 | 11.7669 | 141.8705 | 86.8751
1.6618 | 173.7501 | 62.9435 | 112.9732 | 11.7669 | 141.9316 | 86.8751
1.6618 | 173.8723 | 62.9435 | 113.0139 | 11.7742 | 141.9927 | 86.9361
1.663 | 173.8696 | 62.8212 | 113.1354 | 11.7654 | 142.1136 | 86.9348
1.663 | 173.8696 | 62.8212 | 113.1354 | 11.7654 | 142.1136 | 86.9348
1.663 | 173.8696 | 62.9435 | 113.0131 | 11.7654 | 141.9913 | 86.9348
1.663 | 173.8696 | 62.8212 | 113.1354 | 11.7654 | 142.1136 | 86.9348
1.663 | 173.8696 | 62.8212 | 113.1354 | 11.7654 | 142.1136 | 86.9348
1.6641 | 173.8671 | 63.0658 | 112.8899 | 11.7571 | 141.8678 | 86.9335
1.6641 | 173.8671 | 62.8823 | 113.0734 | 11.7571 | 142.0513 | 86.9335
1.6641 | 173.8671 | 63.0658 | 112.8899 | 11.7571 | 141.8678 | 86.9335
1.6641 | 174.0625 | 62.9435 | 113.0774 | 11.7688 | 142.0878 | 87.0312
1.6641 | 174.0625 | 62.8823 | 113.1386 | 11.7688 | 142.149 | 87.0312
1.6641 | 174.0625 | 62.9435 | 113.0774 | 11.7688 | 142.0878 | 87.0312
1.6653 | 174.06 | 63.0658 | 112.9542 | 11.7605 | 141.9642 | 87.03
1.6653 | 174.06 | 63.127 | 112.893 | 11.7605 | 141.903 | 87.03
1.6653 | 174.06 | 63.0046 | 113.0154 | 11.7605 | 142.0254 | 87.03
1.6653 | 174.06 | 62.9435 | 113.0765 | 11.7605 | 142.0865 | 87.03
1.6653 | 174.06 | 62.9435 | 113.0765 | 11.7605 | 142.0865 | 87.03
1.6653 | 174.06 | 63.0658 | 112.9542 | 11.7605 | 141.9642 | 87.03
1.6665 | 174.0574 | 62.9435 | 113.0757 | 11.7522 | 142.0852 | 87.0287
1.6665 | 174.1796 | 62.9435 | 113.1164 | 11.7595 | 142.1463 | 87.0898
1.6665 | 174.1796 | 63.0658 | 112.9941 | 11.7595 | 142.024 | 87.0898
1.6665 | 174.1796 | 63.127 | 112.9329 | 11.7595 | 141.9628 | 87.0898
1.6665 | 174.1796 | 63.0046 | 113.0553 | 11.7595 | 142.0852 | 87.0898
1.6665 | 174.1796 | 62.9435 | 113.1164 | 11.7595 | 142.1463 | 87.0898
1.6677 | 174.1769 | 62.9435 | 113.1155 | 11.7507 | 142.145 | 87.0885
1.6677 | 174.1769 | 62.9435 | 113.1155 | 11.7507 | 142.145 | 87.0885
1.6677 | 174.1769 | 63.0046 | 113.0544 | 11.7507 | 142.0839 | 87.0885
1.6677 | 174.1769 | 62.9435 | 113.1155 | 11.7507 | 142.145 | 87.0885
1.6677 | 174.1769 | 62.9435 | 113.1155 | 11.7507 | 142.145 | 87.0885
1.6688 | 174.2721 | 62.8212 | 113.2695 | 11.7483 | 142.3149 | 87.136
1.6688 | 174.1744 | 62.9435 | 113.1147 | 11.7424 | 142.1437 | 87.0872
1.6688 | 174.2721 | 62.9435 | 113.1472 | 11.7483 | 142.1926 | 87.136
1.6688 | 174.1744 | 62.8212 | 113.237 | 11.7424 | 142.266 | 87.0872
1.6688 | 174.2721 | 63.0046 | 113.0861 | 11.7483 | 142.1315 | 87.136
1.67 | 174.2696 | 63.0046 | 113.0853 | 11.74 | 142.1302 | 87.1348
1.6688 | 174.2721 | 63.0046 | 113.0861 | 11.7483 | 142.1315 | 87.136
1.67 | 174.2696 | 63.0046 | 113.0853 | 11.74 | 142.1302 | 87.1348
1.67 | 174.2696 | 63.0658 | 113.0241 | 11.74 | 142.069 | 87.1348
1.67 | 174.2696 | 63.0046 | 113.0853 | 11.74 | 142.1302 | 87.1348
1.67 | 174.2696 | 63.0658 | 113.0241 | 11.74 | 142.069 | 87.1348
1.67 | 174.2696 | 63.2492 | 112.8407 | 11.74 | 141.8856 | 87.1348
1.67 | 174.2696 | 63.2492 | 112.8407 | 11.74 | 141.8856 | 87.1348
1.6712 | 174.2669 | 63.0658 | 113.0232 | 11.7312 | 142.0677 | 87.1334
1.6712 | 174.2669 | 62.9435 | 113.1455 | 11.7312 | 142.19 | 87.1334
1.6712 | 174.389 | 63.0046 | 113.1251 | 11.7385 | 142.1899 | 87.1945
1.6712 | 174.389 | 62.8212 | 113.3085 | 11.7385 | 142.3733 | 87.1945
1.6712 | 174.389 | 62.9435 | 113.1862 | 11.7385 | 142.251 | 87.1945
1.6724 | 174.3865 | 62.9435 | 113.1854 | 11.7302 | 142.2498 | 87.1932
1.6724 | 174.3865 | 63.0046 | 113.1243 | 11.7302 | 142.1887 | 87.1932
1.6724 | 174.3865 | 62.9435 | 113.1854 | 11.7302 | 142.2498 | 87.1932
1.6724 | 174.4842 | 62.76 | 113.4014 | 11.7361 | 142.4821 | 87.2421
1.6735 | 174.4817 | 62.9435 | 113.2171 | 11.7278 | 142.2974 | 87.2408
1.6735 | 174.4817 | 62.8212 | 113.3394 | 11.7278 | 142.4197 | 87.2408
1.6724 | 174.4842 | 62.8823 | 113.2791 | 11.7361 | 142.3598 | 87.2421
1.6735 | 174.4817 | 62.8212 | 113.3394 | 11.7278 | 142.4197 | 87.2408
1.6735 | 174.4817 | 62.8823 | 113.2783 | 11.7278 | 142.3586 | 87.2408
1.6735 | 174.4817 | 62.76 | 113.4006 | 11.7278 | 142.4809 | 87.2408
1.6747 | 174.4791 | 62.8823 | 113.2774 | 11.7196 | 142.3573 | 87.2396
1.6735 | 174.6038 | 63.0046 | 113.1967 | 11.7351 | 142.2973 | 87.3019
1.6747 | 174.6013 | 63.0046 | 113.1958 | 11.7269 | 142.2961 | 87.3006
1.6747 | 174.6013 | 62.8823 | 113.3181 | 11.7269 | 142.4184 | 87.3006
1.6747 | 174.4791 | 62.8823 | 113.2774 | 11.7196 | 142.3573 | 87.2396
1.6747 | 174.6013 | 62.76 | 113.4404 | 11.7269 | 142.5407 | 87.3006
1.6747 | 174.6013 | 62.9435 | 113.2569 | 11.7269 | 142.3572 | 87.3006
1.6747 | 174.6013 | 63.0658 | 113.1346 | 11.7269 | 142.2349 | 87.3006
1.6747 | 174.6013 | 63.0658 | 113.1346 | 11.7269 | 142.2349 | 87.3006
1.6759 | 174.5986 | 62.8212 | 113.3784 | 11.7181 | 142.4781 | 87.2993
1.6759 | 174.5986 | 62.8823 | 113.3173 | 11.7181 | 142.417 | 87.2993
1.6759 | 174.5986 | 63.0046 | 113.195 | 11.7181 | 142.2947 | 87.2993
1.6759 | 174.6963 | 62.8212 | 113.4109 | 11.724 | 142.527 | 87.3481
1.6759 | 174.6963 | 62.9435 | 113.2886 | 11.724 | 142.4047 | 87.3481
1.6771 | 174.6938 | 62.8823 | 113.349 | 11.7157 | 142.4646 | 87.3469
1.6771 | 174.6938 | 62.8212 | 113.4101 | 11.7157 | 142.5257 | 87.3469
1.6771 | 174.6938 | 62.8212 | 113.4101 | 11.7157 | 142.5257 | 87.3469
1.6771 | 174.6938 | 62.9435 | 113.2878 | 11.7157 | 142.4034 | 87.3469
1.6771 | 174.6938 | 62.8823 | 113.349 | 11.7157 | 142.4646 | 87.3469
1.6771 | 174.6938 | 62.8212 | 113.4101 | 11.7157 | 142.5257 | 87.3469
1.6782 | 174.6912 | 62.6378 | 113.5926 | 11.7075 | 142.7078 | 87.3456
1.6782 | 174.8133 | 62.5766 | 113.6945 | 11.7148 | 142.8301 | 87.4067
1.6782 | 174.8133 | 62.6378 | 113.6333 | 11.7148 | 142.7689 | 87.4067
1.6782 | 174.8133 | 62.6378 | 113.6333 | 11.7148 | 142.7689 | 87.4067
1.6782 | 174.8133 | 62.8212 | 113.4499 | 11.7148 | 142.5855 | 87.4067
1.6782 | 174.8133 | 62.8212 | 113.4499 | 11.7148 | 142.5855 | 87.4067
1.6795 | 174.8107 | 62.8212 | 113.449 | 11.7061 | 142.5842 | 87.4053
1.6795 | 174.8107 | 62.8823 | 113.3879 | 11.7061 | 142.5231 | 87.4053
1.6795 | 174.8107 | 62.76 | 113.5102 | 11.7061 | 142.6454 | 87.4053
1.6795 | 174.9084 | 62.9435 | 113.3593 | 11.7119 | 142.5107 | 87.4542
1.6795 | 174.9084 | 63.0046 | 113.2982 | 11.7119 | 142.4496 | 87.4542
1.6795 | 174.9084 | 62.9435 | 113.3593 | 11.7119 | 142.5107 | 87.4542
1.6795 | 174.9084 | 62.8212 | 113.4816 | 11.7119 | 142.633 | 87.4542
1.6806 | 174.8081 | 62.8823 | 113.3871 | 11.6979 | 142.5218 | 87.4041
1.6806 | 174.9058 | 62.8823 | 113.4197 | 11.7037 | 142.5706 | 87.4529
1.6806 | 174.9058 | 63.0658 | 113.2362 | 11.7037 | 142.3871 | 87.4529
1.6806 | 174.9058 | 62.8823 | 113.4197 | 11.7037 | 142.5706 | 87.4529
1.6818 | 174.9033 | 62.76 | 113.5411 | 11.6955 | 142.6917 | 87.4516
1.6818 | 174.9033 | 62.6989 | 113.6022 | 11.6955 | 142.7528 | 87.4516
1.6818 | 174.9033 | 62.8212 | 113.4799 | 11.6955 | 142.6305 | 87.4516
1.6818 | 174.9033 | 62.6989 | 113.6022 | 11.6955 | 142.7528 | 87.4516
1.6818 | 174.9033 | 62.6989 | 113.6022 | 11.6955 | 142.7528 | 87.4516
1.6818 | 175.0254 | 62.6989 | 113.6429 | 11.7027 | 142.8138 | 87.5127
1.6829 | 174.9008 | 62.76 | 113.5403 | 11.6873 | 142.6904 | 87.4504
1.6829 | 174.9008 | 62.9435 | 113.3568 | 11.6873 | 142.5069 | 87.4504
1.6829 | 175.0229 | 62.76 | 113.581 | 11.6946 | 142.7515 | 87.5114
1.6829 | 175.0229 | 62.6378 | 113.7032 | 11.6946 | 142.8737 | 87.5114
1.6829 | 175.0229 | 62.6989 | 113.6421 | 11.6946 | 142.8126 | 87.5114
1.6829 | 175.0229 | 62.8823 | 113.4587 | 11.6946 | 142.6292 | 87.5114
1.6841 | 175.0202 | 62.8823 | 113.4578 | 11.6859 | 142.6278 | 87.5101
1.6841 | 175.0202 | 62.76 | 113.5801 | 11.6859 | 142.7501 | 87.5101
1.6841 | 175.0202 | 62.8823 | 113.4578 | 11.6859 | 142.6278 | 87.5101
1.6841 | 175.1179 | 62.8212 | 113.5514 | 11.6917 | 142.7378 | 87.5589
1.6841 | 175.1179 | 62.76 | 113.6126 | 11.6917 | 142.799 | 87.5589
1.6841 | 175.1179 | 62.8212 | 113.5514 | 11.6917 | 142.7378 | 87.5589
1.6853 | 175.1153 | 62.6378 | 113.734 | 11.6835 | 142.9199 | 87.5577
1.6853 | 175.1153 | 62.6989 | 113.6729 | 11.6835 | 142.8588 | 87.5577
1.6853 | 175.1153 | 62.6989 | 113.6729 | 11.6835 | 142.8588 | 87.5577
1.6853 | 175.1153 | 62.6989 | 113.6729 | 11.6835 | 142.8588 | 87.5577
1.6853 | 175.1153 | 62.76 | 113.6118 | 11.6835 | 142.7977 | 87.5577
1.6865 | 175.2105 | 62.76 | 113.6435 | 11.6811 | 142.8453 | 87.6052
1.6865 | 175.1128 | 62.5766 | 113.7944 | 11.6753 | 142.9798 | 87.5564
1.6865 | 175.2105 | 62.76 | 113.6435 | 11.6811 | 142.8453 | 87.6052
1.6865 | 175.2105 | 62.5154 | 113.8881 | 11.6811 | 143.0899 | 87.6052
1.6865 | 175.2105 | 62.5766 | 113.8269 | 11.6811 | 143.0287 | 87.6052
1.6877 | 175.2078 | 62.4543 | 113.9483 | 11.6725 | 143.1496 | 87.6039
1.6877 | 175.2078 | 62.5154 | 113.8872 | 11.6725 | 143.0885 | 87.6039
1.6877 | 175.2078 | 62.5766 | 113.826 | 11.6725 | 143.0273 | 87.6039
1.6877 | 175.2078 | 62.3931 | 114.0095 | 11.6725 | 143.2108 | 87.6039
1.6877 | 175.2078 | 62.5154 | 113.8872 | 11.6725 | 143.0885 | 87.6039
1.6877 | 175.2078 | 62.5766 | 113.826 | 11.6725 | 143.0273 | 87.6039
1.6888 | 175.3274 | 62.4543 | 113.9882 | 11.6716 | 143.2094 | 87.6637
1.6888 | 175.3274 | 62.5766 | 113.8659 | 11.6716 | 143.0871 | 87.6637
1.6888 | 175.3274 | 62.5154 | 113.9271 | 11.6716 | 143.1483 | 87.6637
1.6888 | 175.3274 | 62.5154 | 113.9271 | 11.6716 | 143.1483 | 87.6637
1.6888 | 175.3274 | 62.4543 | 113.9882 | 11.6716 | 143.2094 | 87.6637
1.6888 | 175.3274 | 62.6378 | 113.8047 | 11.6716 | 143.0259 | 87.6637
1.69 | 175.4225 | 62.6378 | 113.8364 | 11.6692 | 143.0735 | 87.7113
1.69 | 175.3248 | 62.4543 | 113.9873 | 11.6634 | 143.2081 | 87.6624
1.69 | 175.4225 | 62.3931 | 114.0811 | 11.6692 | 143.3182 | 87.7113
1.69 | 175.4225 | 62.3931 | 114.0811 | 11.6692 | 143.3182 | 87.7113
1.69 | 175.4225 | 62.4543 | 114.0199 | 11.6692 | 143.257 | 87.7113
1.69 | 175.4225 | 62.4543 | 114.0199 | 11.6692 | 143.257 | 87.7113
1.69 | 175.4225 | 62.5154 | 113.9588 | 11.6692 | 143.1959 | 87.7113
1.6912 | 175.42 | 62.3931 | 114.0803 | 11.6611 | 143.3169 | 87.71
1.6912 | 175.42 | 62.332 | 114.1414 | 11.6611 | 143.378 | 87.71
1.6912 | 175.42 | 62.5154 | 113.958 | 11.6611 | 143.1946 | 87.71
1.6924 | 175.5394 | 62.5766 | 113.9366 | 11.6597 | 143.1931 | 87.7697
1.6924 | 175.5394 | 62.5154 | 113.9978 | 11.6597 | 143.2543 | 87.7697
1.6924 | 175.5394 | 62.5154 | 113.9978 | 11.6597 | 143.2543 | 87.7697
1.6924 | 175.5394 | 62.3931 | 114.1201 | 11.6597 | 143.3766 | 87.7697
1.6924 | 175.5394 | 62.2708 | 114.2424 | 11.6597 | 143.4989 | 87.7697
1.6924 | 175.5394 | 62.332 | 114.1812 | 11.6597 | 143.4377 | 87.7697
1.6947 | 175.5343 | 62.332 | 114.1795 | 11.6435 | 143.4352 | 87.7672
1.6947 | 175.5343 | 62.5766 | 113.9349 | 11.6435 | 143.1906 | 87.7672
1.6947 | 175.5343 | 62.2708 | 114.2407 | 11.6435 | 143.4964 | 87.7672
1.6947 | 175.632 | 62.2708 | 114.2732 | 11.6493 | 143.5452 | 87.816
1.6947 | 175.632 | 62.3931 | 114.1509 | 11.6493 | 143.4229 | 87.816
1.6947 | 175.5343 | 62.332 | 114.1795 | 11.6435 | 143.4352 | 87.7672
1.6947 | 175.632 | 62.4543 | 114.0897 | 11.6493 | 143.3617 | 87.816
1.6959 | 175.6293 | 62.6378 | 113.9053 | 11.6407 | 143.1769 | 87.8146
1.6959 | 175.6293 | 62.4543 | 114.0888 | 11.6407 | 143.3604 | 87.8146
1.6959 | 175.6293 | 62.3931 | 114.15 | 11.6407 | 143.4216 | 87.8146
1.6959 | 175.6293 | 62.332 | 114.2111 | 11.6407 | 143.4827 | 87.8146
1.6971 | 175.6267 | 62.3931 | 114.1492 | 11.6326 | 143.4203 | 87.8134
1.6971 | 175.6267 | 62.332 | 114.2103 | 11.6326 | 143.4814 | 87.8134
1.6971 | 175.6267 | 62.2708 | 114.2715 | 11.6326 | 143.5426 | 87.8134
1.6971 | 175.6267 | 62.332 | 114.2103 | 11.6326 | 143.4814 | 87.8134
1.6971 | 175.7488 | 62.332 | 114.251 | 11.6398 | 143.5424 | 87.8744
1.6982 | 175.7463 | 62.4543 | 114.1278 | 11.6317 | 143.4189 | 87.8732
1.6982 | 175.7463 | 62.3931 | 114.189 | 11.6317 | 143.4801 | 87.8732
1.6982 | 175.7463 | 62.4543 | 114.1278 | 11.6317 | 143.4189 | 87.8732
1.6982 | 175.7463 | 62.5154 | 114.0667 | 11.6317 | 143.3578 | 87.8732
1.6982 | 175.7463 | 62.4543 | 114.1278 | 11.6317 | 143.4189 | 87.8732
1.6994 | 175.7438 | 62.4543 | 114.127 | 11.6237 | 143.4176 | 87.8719
1.6982 | 175.844 | 62.4543 | 114.1604 | 11.6375 | 143.4677 | 87.922
1.6994 | 175.7438 | 62.4543 | 114.127 | 11.6237 | 143.4176 | 87.8719
1.6994 | 175.7438 | 62.332 | 114.2493 | 11.6237 | 143.5399 | 87.8719
1.6994 | 175.8414 | 62.4543 | 114.1595 | 11.6294 | 143.4664 | 87.9207
1.6994 | 175.8414 | 62.4543 | 114.1595 | 11.6294 | 143.4664 | 87.9207
1.6994 | 175.8414 | 62.3931 | 114.2207 | 11.6294 | 143.5276 | 87.9207
1.6994 | 175.8414 | 62.4543 | 114.1595 | 11.6294 | 143.4664 | 87.9207
1.7006 | 175.8387 | 62.3931 | 114.2198 | 11.6209 | 143.5263 | 87.9194
1.7006 | 175.9608 | 62.5154 | 114.1382 | 11.628 | 143.465 | 87.9804
1.7006 | 175.8387 | 62.5154 | 114.0975 | 11.6209 | 143.404 | 87.9194
1.7006 | 175.8387 | 62.5154 | 114.0975 | 11.6209 | 143.404 | 87.9194
1.7018 | 175.9583 | 62.3931 | 114.2597 | 11.62 | 143.5861 | 87.9791
1.7018 | 175.9583 | 62.3931 | 114.2597 | 11.62 | 143.5861 | 87.9791
1.7018 | 175.9583 | 62.5766 | 114.0762 | 11.62 | 143.4026 | 87.9791
1.7018 | 175.9583 | 62.4543 | 114.1985 | 11.62 | 143.5249 | 87.9791
1.7018 | 175.9583 | 62.3931 | 114.2597 | 11.62 | 143.5861 | 87.9791
1.7029 | 175.9557 | 62.3931 | 114.2588 | 11.612 | 143.5848 | 87.9779
1.7029 | 175.9557 | 62.332 | 114.3199 | 11.612 | 143.6459 | 87.9779
1.7029 | 175.9557 | 62.3931 | 114.2588 | 11.612 | 143.5848 | 87.9779
1.7029 | 176.0534 | 62.2708 | 114.4137 | 11.6177 | 143.7559 | 88.0267
1.7029 | 176.0534 | 62.3931 | 114.2914 | 11.6177 | 143.6336 | 88.0267
1.7029 | 176.0534 | 62.332 | 114.3525 | 11.6177 | 143.6947 | 88.0267
1.7042 | 176.0507 | 62.2708 | 114.4128 | 11.6092 | 143.7546 | 88.0254
1.7042 | 176.0507 | 62.3931 | 114.2905 | 11.6092 | 143.6323 | 88.0254
1.7042 | 176.0507 | 62.3931 | 114.2905 | 11.6092 | 143.6323 | 88.0254
1.7042 | 176.0507 | 62.5154 | 114.1682 | 11.6092 | 143.51 | 88.0254
1.7042 | 176.0507 | 62.4543 | 114.2293 | 11.6092 | 143.5711 | 88.0254
1.7042 | 176.0507 | 62.3931 | 114.2905 | 11.6092 | 143.6323 | 88.0254
1.7042 | 176.0507 | 62.4543 | 114.2293 | 11.6092 | 143.5711 | 88.0254
1.7053 | 176.2679 | 62.5154 | 114.2406 | 11.614 | 143.6186 | 88.134
1.7053 | 176.2679 | 62.332 | 114.424 | 11.614 | 143.802 | 88.134
1.7053 | 176.2679 | 62.332 | 114.424 | 11.614 | 143.802 | 88.134
1.7053 | 176.2679 | 62.4543 | 114.3017 | 11.614 | 143.6797 | 88.134
1.7053 | 176.2679 | 62.5154 | 114.2406 | 11.614 | 143.6186 | 88.134
1.7065 | 176.2654 | 62.4543 | 114.3009 | 11.606 | 143.6784 | 88.1327
1.7065 | 176.2654 | 62.4543 | 114.3009 | 11.606 | 143.6784 | 88.1327
1.7065 | 176.2654 | 62.3931 | 114.3621 | 11.606 | 143.7396 | 88.1327
1.7065 | 176.2654 | 62.332 | 114.4232 | 11.606 | 143.8007 | 88.1327
1.7076 | 176.2628 | 62.332 | 114.4223 | 11.598 | 143.7994 | 88.1314
1.7065 | 176.2654 | 62.5766 | 114.1786 | 11.606 | 143.5561 | 88.1327
1.7076 | 176.3605 | 62.2708 | 114.5161 | 11.6037 | 143.9095 | 88.1802
1.7076 | 176.3605 | 62.4543 | 114.3326 | 11.6037 | 143.726 | 88.1802
1.7076 | 176.3605 | 62.2708 | 114.5161 | 11.6037 | 143.9095 | 88.1802
1.7076 | 176.3605 | 62.3931 | 114.3938 | 11.6037 | 143.7872 | 88.1802
1.7088 | 176.3578 | 62.332 | 114.454 | 11.5952 | 143.8469 | 88.1789
1.7076 | 176.3605 | 62.2708 | 114.5161 | 11.6037 | 143.9095 | 88.1802
1.7088 | 176.3578 | 62.4543 | 114.3317 | 11.5952 | 143.7246 | 88.1789
1.7088 | 176.3578 | 62.332 | 114.454 | 11.5952 | 143.8469 | 88.1789
1.7088 | 176.4799 | 62.3931 | 114.4335 | 11.6024 | 143.8469 | 88.2399
1.7088 | 176.3578 | 62.3931 | 114.3929 | 11.5952 | 143.7858 | 88.1789
1.7088 | 176.3578 | 62.2708 | 114.5152 | 11.5952 | 143.9081 | 88.1789
1.7088 | 176.4799 | 62.2708 | 114.5558 | 11.6024 | 143.9692 | 88.2399
1.7088 | 176.4799 | 62.2708 | 114.5558 | 11.6024 | 143.9692 | 88.2399
1.71 | 176.4773 | 62.332 | 114.4938 | 11.5944 | 143.9067 | 88.2387
1.71 | 176.4773 | 62.2708 | 114.555 | 11.5944 | 143.9679 | 88.2387
1.71 | 176.4773 | 62.1486 | 114.6772 | 11.5944 | 144.0901 | 88.2387
1.7112 | 176.4748 | 62.1486 | 114.6763 | 11.5864 | 144.0888 | 88.2374
1.7112 | 176.4748 | 62.2708 | 114.5541 | 11.5864 | 143.9666 | 88.2374
1.7112 | 176.4748 | 62.0874 | 114.7375 | 11.5864 | 144.15 | 88.2374
1.7112 | 176.5724 | 62.2708 | 114.5867 | 11.5921 | 144.0154 | 88.2862
1.7112 | 176.5724 | 62.2708 | 114.5867 | 11.5921 | 144.0154 | 88.2862
1.7124 | 176.5697 | 62.332 | 114.5246 | 11.5837 | 143.9529 | 88.2849
1.7124 | 176.5697 | 62.2708 | 114.5858 | 11.5837 | 144.0141 | 88.2849
1.7124 | 176.6918 | 62.2097 | 114.6876 | 11.5908 | 144.1362 | 88.3459
1.7124 | 176.6918 | 62.332 | 114.5653 | 11.5908 | 144.0139 | 88.3459
1.7124 | 176.5697 | 62.332 | 114.5246 | 11.5837 | 143.9529 | 88.2849
1.7135 | 176.6893 | 62.2708 | 114.6256 | 11.5828 | 144.0738 | 88.3446
1.7135 | 176.6893 | 62.4543 | 114.4421 | 11.5828 | 143.8903 | 88.3446
1.7135 | 176.6893 | 62.5154 | 114.381 | 11.5828 | 143.8292 | 88.3446
1.7135 | 176.6893 | 62.5154 | 114.381 | 11.5828 | 143.8292 | 88.3446
1.7135 | 176.6893 | 62.2708 | 114.6256 | 11.5828 | 144.0738 | 88.3446
1.7135 | 176.5672 | 62.3931 | 114.4626 | 11.5757 | 143.8905 | 88.2836
1.7147 | 176.3449 | 62.4543 | 114.3273 | 11.5549 | 143.7182 | 88.1724
1.7159 | 176.4644 | 62.3931 | 114.4284 | 11.5541 | 143.8391 | 88.2322
1.7159 | 176.5621 | 62.332 | 114.522 | 11.5598 | 143.9491 | 88.281
1.7171 | 176.5593 | 62.2708 | 114.5823 | 11.5514 | 144.0089 | 88.2797
1.7182 | 176.6789 | 62.2708 | 114.6222 | 11.5506 | 144.0687 | 88.3394
1.7182 | 176.6789 | 62.3931 | 114.4999 | 11.5506 | 143.9464 | 88.3394
1.7182 | 176.7765 | 62.3931 | 114.5324 | 11.5563 | 143.9952 | 88.3883
1.7205 | 176.7714 | 62.5154 | 114.4084 | 11.5404 | 143.8703 | 88.3857
1.7205 | 176.7714 | 62.332 | 114.5918 | 11.5404 | 144.0537 | 88.3857
1.7218 | 176.8908 | 62.2097 | 114.7539 | 11.5391 | 144.2357 | 88.4454
1.7229 | 176.8882 | 62.332 | 114.6308 | 11.5313 | 144.1121 | 88.4441
1.7229 | 176.9859 | 62.332 | 114.6633 | 11.5369 | 144.161 | 88.4929
1.7241 | 176.9833 | 62.332 | 114.6625 | 11.529 | 144.1597 | 88.4917
1.7253 | 177.1027 | 62.1486 | 114.8856 | 11.5278 | 144.4028 | 88.5513
1.7253 | 177.1027 | 62.1486 | 114.8856 | 11.5278 | 144.4028 | 88.5513
1.7265 | 177.1001 | 62.1486 | 114.8848 | 11.5199 | 144.4015 | 88.55
1.7276 | 177.1952 | 62.0262 | 115.0389 | 11.5177 | 144.5714 | 88.5976
1.7288 | 177.1926 | 62.1486 | 114.9156 | 11.5098 | 144.4477 | 88.5963
1.7288 | 177.3147 | 62.0874 | 115.0175 | 11.5169 | 144.57 | 88.6573
1.73 | 177.312 | 62.0874 | 115.0166 | 11.5086 | 144.5686 | 88.656
1.7312 | 177.407 | 61.8427 | 115.293 | 11.5064 | 144.8608 | 88.7035
1.7323 | 177.4045 | 62.0874 | 115.0475 | 11.4986 | 144.6149 | 88.7022
1.7323 | 177.4045 | 62.2097 | 114.9252 | 11.4986 | 144.4926 | 88.7022
1.7335 | 177.4994 | 62.1486 | 115.0179 | 11.4959 | 144.6011 | 88.7497
1.7347 | 177.4968 | 62.0262 | 115.1394 | 11.4881 | 144.7222 | 88.7484
1.7347 | 177.6189 | 62.2708 | 114.9355 | 11.4951 | 144.5387 | 88.8094
1.7359 | 177.6163 | 62.0262 | 115.1793 | 11.4873 | 144.782 | 88.8082
1.737 | 177.6138 | 61.9651 | 115.2395 | 11.4795 | 144.8418 | 88.8069
1.7382 | 177.7087 | 62.2708 | 114.9654 | 11.4769 | 144.5836 | 88.8543
1.7382 | 177.7087 | 62.1486 | 115.0876 | 11.4769 | 144.7058 | 88.8543
1.7394 | 177.8282 | 62.0874 | 115.1887 | 11.4761 | 144.8267 | 88.9141
1.7405 | 177.8256 | 62.0874 | 115.1878 | 11.4684 | 144.8254 | 88.9128
1.7405 | 177.8256 | 62.0874 | 115.1878 | 11.4684 | 144.8254 | 88.9128
1.7418 | 177.9205 | 62.0874 | 115.2195 | 11.4657 | 144.8729 | 88.9602
1.7429 | 177.9179 | 62.1486 | 115.1574 | 11.458 | 144.8104 | 88.959
1.7429 | 178.04 | 61.9651 | 115.3816 | 11.465 | 145.0549 | 89.02
1.7441 | 178.0374 | 62.0874 | 115.2584 | 11.4572 | 144.9313 | 89.0187
1.7452 | 178.1325 | 61.8427 | 115.5348 | 11.4551 | 145.2236 | 89.0662
1.7465 | 178.1297 | 62.1486 | 115.228 | 11.4469 | 144.9163 | 89.0649
1.7465 | 178.3494 | 62.2708 | 115.179 | 11.4595 | 144.9039 | 89.1747
1.7476 | 178.3468 | 62.1486 | 115.3004 | 11.4517 | 145.0248 | 89.1734
1.7488 | 178.3442 | 62.0874 | 115.3607 | 11.444 | 145.0847 | 89.1721
1.7488 | 178.3442 | 62.1486 | 115.2995 | 11.444 | 145.0235 | 89.1721
1.75 | 178.4635 | 62.1486 | 115.3393 | 11.4428 | 145.0832 | 89.2318
1.7512 | 178.461 | 62.0874 | 115.3996 | 11.4351 | 145.1431 | 89.2305
1.7523 | 178.4584 | 62.2097 | 115.2765 | 11.4274 | 145.0195 | 89.2292
1.7535 | 178.5534 | 62.0874 | 115.4304 | 11.4253 | 145.1893 | 89.2767
1.7535 | 178.5534 | 62.0874 | 115.4304 | 11.4253 | 145.1893 | 89.2767
1.7547 | 178.6483 | 62.0262 | 115.5233 | 11.4227 | 145.298 | 89.3242
1.7559 | 178.6457 | 62.0262 | 115.5224 | 11.4151 | 145.2967 | 89.3229
1.7559 | 178.6457 | 61.9039 | 115.6447 | 11.4151 | 145.419 | 89.3229
1.757 | 178.7652 | 62.1486 | 115.4398 | 11.4144 | 145.234 | 89.3826
1.7582 | 178.8601 | 62.0874 | 115.5326 | 11.4118 | 145.3427 | 89.43
1.7594 | 178.8575 | 62.1486 | 115.4706 | 11.4042 | 145.2802 | 89.4287
1.7594 | 178.8575 | 61.9651 | 115.6541 | 11.4042 | 145.4637 | 89.4287
1.7606 | 178.9769 | 62.0874 | 115.5716 | 11.4034 | 145.4011 | 89.4885
1.7617 | 178.9743 | 62.0262 | 115.6319 | 11.3958 | 145.461 | 89.4872
1.7617 | 179.072 | 61.9651 | 115.7256 | 11.4014 | 145.5709 | 89.536
1.7629 | 179.0692 | 62.1486 | 115.5412 | 11.3933 | 145.386 | 89.5346
1.7641 | 179.1886 | 61.8427 | 115.8869 | 11.3926 | 145.7516 | 89.5943
1.7652 | 179.1861 | 61.7816 | 115.9471 | 11.385 | 145.8115 | 89.593
1.7652 | 179.2837 | 61.8427 | 115.9185 | 11.3905 | 145.7992 | 89.6418
1.7665 | 179.2809 | 61.8427 | 115.9176 | 11.3824 | 145.7978 | 89.6405
1.7676 | 179.2783 | 61.7204 | 116.0391 | 11.3748 | 145.9188 | 89.6392
1.7688 | 179.3978 | 61.8427 | 115.9566 | 11.3742 | 145.8562 | 89.6989
1.7688 | 179.3978 | 61.8427 | 115.9566 | 11.3742 | 145.8562 | 89.6989
1.7699 | 179.3952 | 61.7816 | 116.0168 | 11.3666 | 145.916 | 89.6976
1.7712 | 179.49 | 61.9651 | 115.8649 | 11.3641 | 145.7799 | 89.745
1.7712 | 179.49 | 61.6592 | 116.1708 | 11.3641 | 146.0858 | 89.745
1.7723 | 179.6094 | 61.6592 | 116.2106 | 11.3634 | 146.1455 | 89.8047
1.7735 | 179.6069 | 61.6592 | 116.2098 | 11.3558 | 146.1443 | 89.8034
1.7747 | 179.6041 | 61.7204 | 116.1477 | 11.3478 | 146.0817 | 89.8021
1.7759 | 179.6991 | 61.5981 | 116.3016 | 11.3458 | 146.2515 | 89.8496
1.7759 | 179.6991 | 61.537 | 116.3627 | 11.3458 | 146.3126 | 89.8496
1.777 | 179.6965 | 61.537 | 116.3619 | 11.3383 | 146.3113 | 89.8483
1.777 | 179.7941 | 61.7816 | 116.1498 | 11.3438 | 146.1155 | 89.8971
1.7782 | 179.7915 | 61.7204 | 116.2101 | 11.3363 | 146.1754 | 89.8958
1.7794 | 179.7888 | 61.7816 | 116.148 | 11.3283 | 146.1128 | 89.8944
1.7806 | 179.7862 | 61.8427 | 116.086 | 11.3208 | 146.0504 | 89.8931
1.7806 | 179.9082 | 61.6592 | 116.3102 | 11.3276 | 146.2949 | 89.9541
1.7817 | 179.9056 | 61.5981 | 116.3705 | 11.3201 | 146.3547 | 89.9528
1.7829 | 179.9028 | 61.7816 | 116.186 | 11.3122 | 146.1698 | 89.9514
1.7841 | 179.9002 | 61.5981 | 116.3687 | 11.3047 | 146.352 | 89.9501
1.7829 | 179.9028 | 61.537 | 116.4306 | 11.3122 | 146.4144 | 89.9514
1.7841 | 179.9978 | 61.4758 | 116.5235 | 11.3102 | 146.5231 | 89.9989
1.7853 | 180.1172 | 61.5981 | 116.441 | 11.3096 | 146.4605 | 90.0586
1.7864 | 180.1146 | 61.5981 | 116.4401 | 11.3021 | 146.4592 | 90.0573
1.7876 | 180.1119 | 61.5981 | 116.4392 | 11.2942 | 146.4579 | 90.0559
1.7876 | 180.1119 | 61.7204 | 116.3169 | 11.2942 | 146.3356 | 90.0559
1.7888 | 180.2069 | 61.537 | 116.532 | 11.2922 | 146.5665 | 90.1034
1.7899 | 180.2043 | 61.7816 | 116.2865 | 11.2848 | 146.3206 | 90.1021
1.7912 | 180.2015 | 61.537 | 116.5302 | 11.2769 | 146.5638 | 90.1007
1.7912 | 180.3235 | 61.537 | 116.5709 | 11.2837 | 146.6248 | 90.1617
1.7923 | 180.3209 | 61.537 | 116.57 | 11.2763 | 146.6235 | 90.1604
1.7923 | 180.5405 | 61.6592 | 116.521 | 11.2885 | 146.611 | 90.2702
1.7935 | 180.6354 | 61.537 | 116.6748 | 11.2865 | 146.7807 | 90.3177
1.7946 | 180.6328 | 61.5981 | 116.6129 | 11.2791 | 146.7183 | 90.3164
1.7959 | 180.752 | 61.7204 | 116.5303 | 11.278 | 146.6556 | 90.376
1.7959 | 180.752 | 61.5981 | 116.6526 | 11.278 | 146.7779 | 90.376
1.797 | 180.847 | 61.7204 | 116.562 | 11.2761 | 146.7031 | 90.4235
1.7982 | 180.8444 | 61.6592 | 116.6223 | 11.2687 | 146.763 | 90.4222
1.7982 | 180.8444 | 61.7204 | 116.5611 | 11.2687 | 146.7018 | 90.4222
1.7994 | 180.9392 | 61.6592 | 116.6539 | 11.2663 | 146.8104 | 90.4696
1.8006 | 180.9366 | 61.7816 | 116.5306 | 11.2589 | 146.6867 | 90.4683
1.8017 | 180.934 | 61.6592 | 116.6522 | 11.2515 | 146.8078 | 90.467
1.8017 | 181.056 | 61.7204 | 116.6316 | 11.2583 | 146.8076 | 90.528
1.8029 | 181.0534 | 61.8427 | 116.5084 | 11.2509 | 146.684 | 90.5267
1.8029 | 181.1509 | 61.6592 | 116.7245 | 11.2564 | 146.9163 | 90.5755
1.8041 | 181.2701 | 61.4147 | 117.0087 | 11.2553 | 147.2204 | 90.6351
1.8053 | 181.2675 | 61.7204 | 116.7021 | 11.248 | 146.9134 | 90.6338
1.8053 | 181.2675 | 61.5981 | 116.8244 | 11.248 | 147.0357 | 90.6338
1.8064 | 181.2649 | 61.7204 | 116.7013 | 11.2406 | 146.9121 | 90.6325
1.8076 | 181.2621 | 61.7204 | 116.7003 | 11.2328 | 146.9107 | 90.6311
1.8076 | 181.3597 | 61.6592 | 116.7941 | 11.2382 | 147.0207 | 90.6799
1.8088 | 181.3571 | 61.4758 | 116.9766 | 11.2309 | 147.2028 | 90.6786
1.81 | 181.4765 | 61.537 | 116.9552 | 11.2303 | 147.2013 | 90.7382
1.8111 | 181.4738 | 61.537 | 116.9543 | 11.223 | 147.1999 | 90.7369
1.8111 | 181.5714 | 61.6592 | 116.8646 | 11.2284 | 147.1265 | 90.7857
1.8123 | 181.5686 | 61.2924 | 117.2305 | 11.2206 | 147.4919 | 90.7843
1.8123 | 181.5686 | 61.4147 | 117.1082 | 11.2206 | 147.3696 | 90.7843
1.8135 | 181.688 | 61.4758 | 117.0869 | 11.2201 | 147.3682 | 90.844
1.8146 | 181.5634 | 61.537 | 116.9842 | 11.2061 | 147.2447 | 90.7817
1.817 | 181.68 | 61.537 | 117.023 | 11.1978 | 147.303 | 90.84
1.817 | 181.7775 | 61.537 | 117.0555 | 11.2031 | 147.3518 | 90.8888
1.8182 | 181.7749 | 61.6592 | 116.9325 | 11.1959 | 147.2283 | 90.8874
1.8182 | 181.7749 | 61.3535 | 117.2382 | 11.1959 | 147.534 | 90.8874
1.8193 | 181.8942 | 61.4147 | 117.2167 | 11.1953 | 147.5324 | 90.9471
1.8206 | 181.8914 | 61.4147 | 117.2158 | 11.1876 | 147.531 | 90.9457
1.8206 | 181.8914 | 61.4147 | 117.2158 | 11.1876 | 147.531 | 90.9457
1.8217 | 181.9864 | 61.537 | 117.1252 | 11.1857 | 147.4562 | 90.9932
1.8229 | 182.0813 | 61.5981 | 117.0957 | 11.1839 | 147.4426 | 91.0407
1.8229 | 182.0813 | 61.3535 | 117.3403 | 11.1839 | 147.6872 | 91.0407
1.8253 | 182.0759 | 61.4147 | 117.2773 | 11.169 | 147.6233 | 91.038
1.8253 | 182.1979 | 61.5981 | 117.1345 | 11.1756 | 147.5009 | 91.0989
1.8264 | 182.1952 | 61.537 | 117.1948 | 11.1684 | 147.5606 | 91.0976
1.8276 | 182.2902 | 61.2312 | 117.5322 | 11.1666 | 147.9139 | 91.1451
1.8276 | 182.2902 | 61.2924 | 117.471 | 11.1666 | 147.8527 | 91.1451
1.8288 | 182.4093 | 61.2924 | 117.5107 | 11.1656 | 147.9123 | 91.2047
1.8288 | 182.4093 | 61.3535 | 117.4496 | 11.1656 | 147.8512 | 91.2047
1.83 | 182.4067 | 61.2924 | 117.5099 | 11.1584 | 147.911 | 91.2033
1.8311 | 182.6235 | 61.537 | 117.3375 | 11.1632 | 147.7748 | 91.3118
1.8323 | 182.6208 | 61.2924 | 117.5812 | 11.1556 | 148.018 | 91.3104
1.8323 | 182.6208 | 61.3535 | 117.5201 | 11.1556 | 147.9569 | 91.3104
1.8335 | 182.7157 | 61.17 | 117.7352 | 11.1537 | 148.1879 | 91.3578
1.8347 | 182.835 | 61.3535 | 117.5915 | 11.1532 | 148.064 | 91.4175
1.8347 | 182.835 | 61.537 | 117.408 | 11.1532 | 147.8805 | 91.4175
1.8358 | 182.8323 | 61.3535 | 117.5906 | 11.146 | 148.0627 | 91.4162
1.8358 | 182.9299 | 61.3535 | 117.6232 | 11.1513 | 148.1115 | 91.4649
1.837 | 182.9271 | 61.4758 | 117.4999 | 11.1437 | 147.9878 | 91.4635
1.8382 | 182.9245 | 61.2312 | 117.7436 | 11.1366 | 148.2311 | 91.4622
1.8393 | 183.0437 | 61.2312 | 117.7834 | 11.1361 | 148.2907 | 91.5219
1.8393 | 183.0437 | 61.2924 | 117.7222 | 11.1361 | 148.2295 | 91.5219
1.8406 | 183.0409 | 61.2924 | 117.7213 | 11.1285 | 148.2281 | 91.5205
1.8417 | 183.1359 | 61.1089 | 117.9364 | 11.1267 | 148.4591 | 91.5679
1.8417 | 183.1359 | 61.2312 | 117.8141 | 11.1267 | 148.3368 | 91.5679
1.8429 | 183.1332 | 61.17 | 117.8744 | 11.1195 | 148.3966 | 91.5666
1.844 | 183.2281 | 61.2312 | 117.8449 | 11.1177 | 148.3829 | 91.6141
1.844 | 183.2281 | 61.4758 | 117.6003 | 11.1177 | 148.1383 | 91.6141
1.8453 | 183.3472 | 61.2924 | 117.8234 | 11.1168 | 148.3812 | 91.6736
1.8464 | 183.3446 | 61.1089 | 118.006 | 11.1097 | 148.5634 | 91.6723
1.8476 | 183.342 | 61.2924 | 117.8216 | 11.1026 | 148.3786 | 91.671
1.8476 | 183.4395 | 61.2924 | 117.8541 | 11.1079 | 148.4274 | 91.7197
1.8488 | 183.4367 | 61.3535 | 117.7921 | 11.1003 | 148.3649 | 91.7183
1.85 | 183.434 | 61.3535 | 117.7912 | 11.0933 | 148.3635 | 91.717
1.85 | 183.556 | 61.2924 | 117.8929 | 11.0999 | 148.4856 | 91.778
1.8511 | 183.5533 | 61.3535 | 117.831 | 11.0928 | 148.4232 | 91.7767
1.8511 | 183.6509 | 61.17 | 118.047 | 11.098 | 148.6555 | 91.8254
1.8523 | 183.6482 | 61.2312 | 117.9849 | 11.091 | 148.5929 | 91.8241
1.8535 | 183.6454 | 61.4147 | 117.8005 | 11.0835 | 148.408 | 91.8227
1.8547 | 183.6428 | 61.3535 | 117.8608 | 11.0764 | 148.4679 | 91.8214
1.8547 | 183.7647 | 61.2312 | 118.0237 | 11.083 | 148.6512 | 91.8823
1.8558 | 183.762 | 61.17 | 118.084 | 11.076 | 148.711 | 91.881
1.857 | 183.7592 | 61.0478 | 118.2053 | 11.0685 | 148.8318 | 91.8796
1.857 | 183.8567 | 61.17 | 118.1156 | 11.0737 | 148.7584 | 91.9284
1.8582 | 183.8541 | 60.9255 | 118.3592 | 11.0667 | 149.0016 | 91.927
1.8593 | 183.9734 | 61.1089 | 118.2156 | 11.0663 | 148.8778 | 91.9867
1.8593 | 183.9734 | 61.0478 | 118.2767 | 11.0663 | 148.9389 | 91.9867
1.8605 | 183.9707 | 61.0478 | 118.2758 | 11.0592 | 148.9376 | 91.9854
1.8617 | 184.0654 | 60.9866 | 118.3686 | 11.057 | 149.0461 | 92.0327
1.8617 | 184.0654 | 61.17 | 118.1852 | 11.057 | 148.8627 | 92.0327
1.8629 | 184.0628 | 60.9255 | 118.4288 | 11.05 | 149.1059 | 92.0314
1.864 | 184.182 | 60.9866 | 118.4074 | 11.0496 | 149.1044 | 92.091
1.864 | 184.182 | 60.8643 | 118.5297 | 11.0496 | 149.2267 | 92.091
1.8653 | 184.1792 | 60.9255 | 118.4676 | 11.0422 | 149.1641 | 92.0896
1.8664 | 184.2741 | 60.6808 | 118.7439 | 11.0404 | 149.4563 | 92.137
1.8676 | 184.3689 | 60.8032 | 118.6531 | 11.0387 | 149.3813 | 92.1845
1.8676 | 184.3689 | 60.9255 | 118.5308 | 11.0387 | 149.259 | 92.1845
1.8687 | 184.3663 | 60.9866 | 118.4689 | 11.0317 | 149.1966 | 92.1831
1.87 | 184.4854 | 60.9866 | 118.5085 | 11.0308 | 149.2561 | 92.2427
1.87 | 184.5829 | 60.9255 | 118.6021 | 11.036 | 149.366 | 92.2914
1.8711 | 184.5802 | 60.8643 | 118.6625 | 11.0291 | 149.4258 | 92.2901
1.8723 | 184.5776 | 60.742 | 118.7839 | 11.0221 | 149.5468 | 92.2888
1.8735 | 184.7941 | 60.6808 | 118.9173 | 11.0265 | 149.7163 | 92.3971
1.8735 | 184.7941 | 60.8032 | 118.7949 | 11.0265 | 149.5939 | 92.3971
1.8747 | 184.7915 | 60.6808 | 118.9164 | 11.0195 | 149.715 | 92.3957
1.8758 | 184.9107 | 60.8032 | 118.8337 | 11.0191 | 149.6522 | 92.4554
1.8758 | 184.9107 | 60.6808 | 118.9561 | 11.0191 | 149.7746 | 92.4554
1.877 | 184.908 | 60.8032 | 118.8328 | 11.0122 | 149.6508 | 92.454
1.8782 | 185.0027 | 60.5586 | 119.109 | 11.01 | 149.9428 | 92.5014
1.8782 | 185.0027 | 60.5586 | 119.109 | 11.01 | 149.9428 | 92.5014
1.8794 | 185.1219 | 60.4974 | 119.2099 | 11.0096 | 150.0636 | 92.561
1.8805 | 185.1193 | 60.6808 | 119.0257 | 11.0027 | 149.8789 | 92.5596
1.8805 | 185.2168 | 60.6198 | 119.1192 | 11.0079 | 149.9886 | 92.6084
1.8817 | 185.214 | 60.6808 | 119.0572 | 11.0005 | 149.9262 | 92.607
1.8829 | 185.2113 | 60.6198 | 119.1173 | 10.9936 | 149.9859 | 92.6056
1.884 | 185.3305 | 60.4974 | 119.2795 | 10.9932 | 150.1679 | 92.6653
1.884 | 185.3305 | 60.6808 | 119.0961 | 10.9932 | 149.9845 | 92.6653
1.8852 | 185.3278 | 60.5586 | 119.2174 | 10.9863 | 150.1053 | 92.6639
1.8864 | 185.4225 | 60.5586 | 119.2489 | 10.9842 | 150.1527 | 92.7113
1.8864 | 185.4225 | 60.4974 | 119.3101 | 10.9842 | 150.2139 | 92.7113
1.8876 | 185.4198 | 60.6198 | 119.1868 | 10.9773 | 150.0901 | 92.7099
1.8887 | 185.4172 | 60.4974 | 119.3084 | 10.9705 | 150.2112 | 92.7086
1.8887 | 185.5147 | 60.2528 | 119.5854 | 10.9756 | 150.5046 | 92.7573
1.8899 | 185.512 | 60.4974 | 119.34 | 10.9688 | 150.2586 | 92.756
1.8911 | 185.631 | 60.4974 | 119.3796 | 10.968 | 150.3181 | 92.8155
1.8911 | 185.631 | 60.314 | 119.563 | 10.968 | 150.5015 | 92.8155
1.8923 | 185.7259 | 60.5586 | 119.35 | 10.9663 | 150.3044 | 92.8629
1.8934 | 185.7232 | 60.4974 | 119.4104 | 10.9594 | 150.3642 | 92.8616
1.8934 | 185.7232 | 60.5586 | 119.3492 | 10.9594 | 150.303 | 92.8616
1.8947 | 185.7204 | 60.6198 | 119.287 | 10.9522 | 150.2404 | 92.8602
1.8958 | 185.7177 | 60.4974 | 119.4085 | 10.9454 | 150.3615 | 92.8588
1.897 | 185.8369 | 60.6198 | 119.3259 | 10.945 | 150.2987 | 92.9184
1.897 | 185.8369 | 60.6808 | 119.2649 | 10.945 | 150.2377 | 92.9184
1.8981 | 185.9317 | 60.4363 | 119.541 | 10.9433 | 150.5296 | 92.9658
1.8994 | 185.9289 | 60.6808 | 119.2955 | 10.9361 | 150.2837 | 92.9644
1.9005 | 186.048 | 60.6198 | 119.3962 | 10.9357 | 150.4042 | 93.024
1.9005 | 186.048 | 60.3751 | 119.6409 | 10.9357 | 150.6489 | 93.024
1.9017 | 186.0454 | 60.314 | 119.7011 | 10.9289 | 150.7087 | 93.0227
1.9017 | 186.1428 | 60.4974 | 119.5502 | 10.9341 | 150.574 | 93.0714
1.9029 | 186.14 | 60.1917 | 119.855 | 10.9269 | 150.8783 | 93.07
1.9041 | 186.2592 | 60.314 | 119.7724 | 10.9265 | 150.8156 | 93.1296
1.9052 | 186.2565 | 60.2528 | 119.8327 | 10.9197 | 150.8755 | 93.1283
1.9052 | 186.354 | 60.1917 | 119.9263 | 10.9248 | 150.9853 | 93.177
1.9064 | 186.3513 | 60.1306 | 119.9865 | 10.9181 | 151.0451 | 93.1757
1.9076 | 186.3485 | 60.1306 | 119.9856 | 10.9109 | 151.0437 | 93.1742
1.9076 | 186.4703 | 60.1917 | 119.9651 | 10.9173 | 151.0435 | 93.2352
1.9087 | 186.4676 | 60.1917 | 119.9642 | 10.9105 | 151.0421 | 93.2338
1.9099 | 186.5624 | 60.314 | 119.8735 | 10.9089 | 150.9672 | 93.2812
1.9099 | 186.5624 | 60.314 | 119.8735 | 10.9089 | 150.9672 | 93.2812
1.9111 | 186.5596 | 60.1306 | 120.056 | 10.9017 | 151.1492 | 93.2798
1.9123 | 186.5569 | 60.1917 | 119.994 | 10.895 | 151.0868 | 93.2785
1.9134 | 186.6517 | 60.2528 | 119.9645 | 10.8934 | 151.0731 | 93.3258
1.9134 | 186.6517 | 60.0694 | 120.1479 | 10.8934 | 151.2565 | 93.3258
1.9146 | 186.649 | 60.0082 | 120.2082 | 10.8867 | 151.3163 | 93.3245
1.9158 | 186.768 | 60.2528 | 120.0032 | 10.8859 | 151.1312 | 93.384
1.9158 | 186.768 | 60.1917 | 120.0643 | 10.8859 | 151.1923 | 93.384
1.917 | 186.7653 | 60.2528 | 120.0023 | 10.8792 | 151.1299 | 93.3827
1.9181 | 186.9819 | 60.1306 | 120.1967 | 10.8839 | 151.3604 | 93.491
1.9194 | 186.9791 | 60.1306 | 120.1958 | 10.8768 | 151.359 | 93.4895
1.9194 | 187.0765 | 60.2528 | 120.1061 | 10.8819 | 151.2855 | 93.5383
1.9205 | 187.0739 | 60.314 | 120.044 | 10.8752 | 151.223 | 93.5369
1.9217 | 187.0712 | 60.314 | 120.0431 | 10.8685 | 151.2216 | 93.5356
1.9228 | 187.1903 | 60.1306 | 120.2662 | 10.8682 | 151.4646 | 93.5952
1.9228 | 187.2878 | 60.1306 | 120.2987 | 10.8733 | 151.5133 | 93.6439
1.9241 | 187.2849 | 59.8859 | 120.5424 | 10.8662 | 151.7566 | 93.6425
1.9252 | 187.2822 | 59.9471 | 120.4803 | 10.8595 | 151.694 | 93.6411
1.9252 | 187.4041 | 60.314 | 120.154 | 10.8659 | 151.388 | 93.702
1.9264 | 187.4014 | 60.1917 | 120.2754 | 10.8592 | 151.509 | 93.7007
1.9276 | 187.3985 | 60.2528 | 120.2134 | 10.8521 | 151.4465 | 93.6993
1.9276 | 187.3985 | 60.2528 | 120.2134 | 10.8521 | 151.4465 | 93.6993
1.9288 | 187.3958 | 60.2528 | 120.2125 | 10.8455 | 151.4451 | 93.6979
1.9299 | 187.4906 | 60.1306 | 120.3663 | 10.8439 | 151.6147 | 93.7453
1.9299 | 187.4906 | 60.1917 | 120.3052 | 10.8439 | 151.5536 | 93.7453
1.9311 | 187.6097 | 60.2528 | 120.2838 | 10.8436 | 151.5521 | 93.8049
1.9323 | 187.6068 | 60.314 | 120.2216 | 10.8366 | 151.4894 | 93.8034
1.9323 | 187.6068 | 60.2528 | 120.2828 | 10.8366 | 151.5506 | 93.8034
1.9334 | 187.6042 | 60.1917 | 120.343 | 10.8299 | 151.6104 | 93.8021
1.9346 | 187.6989 | 59.9471 | 120.6192 | 10.8284 | 151.9024 | 93.8495
1.9346 | 187.6989 | 60.1306 | 120.4357 | 10.8284 | 151.7189 | 93.8495
1.9358 | 187.696 | 60.1306 | 120.4348 | 10.8214 | 151.7174 | 93.848
1.937 | 187.7908 | 60.0082 | 120.5888 | 10.8198 | 151.8872 | 93.8954
1.9381 | 187.7881 | 59.9471 | 120.649 | 10.8132 | 151.947 | 93.8941
1.9381 | 187.9099 | 59.8859 | 120.7508 | 10.8195 | 152.0691 | 93.955
1.9405 | 188.0018 | 60.0082 | 120.6591 | 10.8109 | 151.9927 | 94.0009
1.9417 | 187.9991 | 60.0082 | 120.6582 | 10.8044 | 151.9914 | 93.9996
1.9417 | 188.1209 | 60.0694 | 120.6376 | 10.8106 | 151.9911 | 94.0605
1.9428 | 188.1182 | 60.0082 | 120.6979 | 10.8041 | 152.0509 | 94.0591
1.9441 | 188.1153 | 59.9471 | 120.758 | 10.7971 | 152.1106 | 94.0577
1.9452 | 188.1126 | 59.9471 | 120.7571 | 10.7905 | 152.1092 | 94.0563
1.9464 | 188.2074 | 59.8859 | 120.8499 | 10.789 | 152.2178 | 94.1037
1.9464 | 188.2074 | 59.9471 | 120.7887 | 10.789 | 152.1566 | 94.1037
1.9475 | 188.3265 | 60.0082 | 120.7673 | 10.7887 | 152.1551 | 94.1632
1.9488 | 188.3236 | 60.0694 | 120.7052 | 10.7818 | 152.0924 | 94.1618
1.9488 | 188.421 | 60.1306 | 120.6764 | 10.7868 | 152.0799 | 94.2105
1.9499 | 188.4183 | 59.9471 | 120.859 | 10.7802 | 152.2621 | 94.2092
1.9499 | 188.4183 | 59.8248 | 120.9813 | 10.7802 | 152.3844 | 94.2092
1.9511 | 188.5374 | 60.0082 | 120.8376 | 10.78 | 152.2605 | 94.2687
1.9523 | 188.632 | 60.0694 | 120.808 | 10.778 | 152.2466 | 94.316
1.9535 | 188.6293 | 60.1306 | 120.7459 | 10.7715 | 152.1841 | 94.3146
1.9535 | 188.6293 | 59.9471 | 120.9294 | 10.7715 | 152.3676 | 94.3146
1.9546 | 188.6266 | 59.8248 | 121.0507 | 10.765 | 152.4885 | 94.3133
1.9558 | 188.7457 | 59.7025 | 121.2127 | 10.7647 | 152.6704 | 94.3728
1.9558 | 188.7457 | 60.1306 | 120.7846 | 10.7647 | 152.2423 | 94.3728
1.957 | 188.8402 | 59.8248 | 121.122 | 10.7628 | 152.5953 | 94.4201
1.9581 | 188.8375 | 60.0694 | 120.8765 | 10.7563 | 152.3494 | 94.4188
1.9581 | 188.8375 | 59.8248 | 121.1211 | 10.7563 | 152.594 | 94.4188
1.9593 | 189.054 | 59.8859 | 121.1321 | 10.761 | 152.6411 | 94.527
1.9605 | 189.0511 | 59.6414 | 121.3757 | 10.7541 | 152.8842 | 94.5256
1.9605 | 189.0511 | 59.7636 | 121.2535 | 10.7541 | 152.762 | 94.5256
1.9617 | 189.1458 | 60.0694 | 120.9792 | 10.7526 | 152.5035 | 94.5729
1.9628 | 189.1431 | 59.8248 | 121.2229 | 10.7462 | 152.7468 | 94.5716
1.9628 | 189.1431 | 59.6414 | 121.4063 | 10.7462 | 152.9302 | 94.5716
1.964 | 189.1404 | 59.7025 | 121.3443 | 10.7397 | 152.8677 | 94.5702
1.9652 | 189.2593 | 59.6414 | 121.4451 | 10.7391 | 152.9883 | 94.6297
1.9652 | 189.2593 | 59.8248 | 121.2617 | 10.7391 | 152.8049 | 94.6297
1.9664 | 189.2566 | 59.6414 | 121.4442 | 10.7326 | 152.9869 | 94.6283
1.9675 | 189.3513 | 59.5802 | 121.5369 | 10.7311 | 153.0955 | 94.6756
1.9688 | 189.3484 | 59.5802 | 121.536 | 10.7243 | 153.094 | 94.6742
1.9688 | 189.4702 | 59.5802 | 121.5766 | 10.7305 | 153.1549 | 94.7351
1.9699 | 189.4675 | 59.6414 | 121.5144 | 10.724 | 153.0924 | 94.7337
1.9711 | 189.5622 | 59.5802 | 121.6072 | 10.7225 | 153.2009 | 94.7811
1.9711 | 189.5622 | 59.6414 | 121.546 | 10.7225 | 153.1397 | 94.7811
1.9722 | 189.6812 | 59.7636 | 121.4635 | 10.7223 | 153.077 | 94.8406
1.9735 | 189.6783 | 59.6414 | 121.5847 | 10.7155 | 153.1978 | 94.8392
1.9746 | 189.773 | 59.7636 | 121.4941 | 10.714 | 153.1229 | 94.8865
1.9746 | 189.773 | 59.7636 | 121.4941 | 10.714 | 153.1229 | 94.8865
1.9758 | 189.8921 | 59.6414 | 121.656 | 10.7138 | 153.3047 | 94.946
1.977 | 189.8892 | 59.519 | 121.7774 | 10.707 | 153.4256 | 94.9446
1.9781 | 189.8864 | 59.7025 | 121.593 | 10.7006 | 153.2407 | 94.9432
1.9781 | 189.9838 | 59.9471 | 121.3809 | 10.7055 | 153.0448 | 94.9919
1.9793 | 189.9811 | 59.4579 | 121.8692 | 10.6991 | 153.5327 | 94.9906
1.9793 | 189.9811 | 59.519 | 121.8081 | 10.6991 | 153.4716 | 94.9906
1.9805 | 189.9784 | 59.4579 | 121.8683 | 10.6927 | 153.5313 | 94.9892
1.9817 | 190.0729 | 59.3967 | 121.961 | 10.6909 | 153.6398 | 95.0365
1.9828 | 190.0702 | 59.2744 | 122.0824 | 10.6845 | 153.7607 | 95.0351
1.9828 | 190.1919 | 59.4579 | 121.9394 | 10.6907 | 153.6381 | 95.096
1.984 | 190.1892 | 59.6414 | 121.755 | 10.6843 | 153.4532 | 95.0946
1.9852 | 190.1863 | 59.5802 | 121.8153 | 10.6775 | 153.513 | 95.0932
1.9864 | 190.281 | 59.519 | 121.908 | 10.6761 | 153.6215 | 95.1405
1.9864 | 190.281 | 59.3355 | 122.0915 | 10.6761 | 153.805 | 95.1405
1.9875 | 190.2783 | 59.3355 | 122.0906 | 10.6697 | 153.8037 | 95.1391
1.9875 | 190.4 | 59.2132 | 122.2535 | 10.6759 | 153.9868 | 95.2
1.9887 | 190.3973 | 59.0298 | 122.436 | 10.6695 | 154.1689 | 95.1986
1.9899 | 190.4918 | 59.2132 | 122.2841 | 10.6677 | 154.0327 | 95.2459
1.9911 | 190.4891 | 59.3355 | 122.1609 | 10.6614 | 153.9091 | 95.2445
1.9922 | 190.4863 | 59.152 | 122.3435 | 10.655 | 154.0912 | 95.2432
1.9922 | 190.6081 | 59.0909 | 122.4452 | 10.6612 | 154.2132 | 95.304
1.9935 | 190.6052 | 59.0909 | 122.4442 | 10.6544 | 154.2117 | 95.3026
1.9935 | 190.7026 | 59.3967 | 122.1708 | 10.6593 | 153.9546 | 95.3513
1.9946 | 190.6025 | 59.3355 | 122.1987 | 10.6481 | 153.9657 | 95.3012
1.9958 | 190.6971 | 59.2744 | 122.2913 | 10.6467 | 154.0742 | 95.3486
1.9969 | 190.6944 | 59.3967 | 122.1681 | 10.6404 | 153.9505 | 95.3472
1.9982 | 190.8132 | 59.3355 | 122.2689 | 10.6398 | 154.0711 | 95.4066
1.9982 | 190.8132 | 59.2744 | 122.33 | 10.6398 | 154.1322 | 95.4066
1.9993 | 190.8105 | 59.0909 | 122.5126 | 10.6335 | 154.3144 | 95.4052
2.0005 | 190.9051 | 59.152 | 122.4831 | 10.6321 | 154.3006 | 95.4526
2.0005 | 190.9051 | 58.9686 | 122.6665 | 10.6321 | 154.484 | 95.4526
2.0017 | 191.024 | 59.152 | 122.5227 | 10.6315 | 154.36 | 95.512
2.0028 | 191.0212 | 59.2744 | 122.3994 | 10.6253 | 154.2362 | 95.5106
2.0028 | 191.0212 | 59.2132 | 122.4606 | 10.6253 | 154.2974 | 95.5106
2.004 | 191.2132 | 59.2132 | 122.5246 | 10.6287 | 154.3934 | 95.6066
2.0052 | 191.2105 | 59.3355 | 122.4014 | 10.6225 | 154.2698 | 95.6053
2.0064 | 191.2076 | 59.152 | 122.5839 | 10.6158 | 154.4518 | 95.6038
2.0064 | 191.2076 | 58.9686 | 122.7673 | 10.6158 | 154.6352 | 95.6038
2.0075 | 191.3266 | 59.2132 | 122.5624 | 10.6156 | 154.4501 | 95.6633
2.0087 | 191.4212 | 59.0298 | 122.7773 | 10.6142 | 154.6808 | 95.7106
2.0099 | 191.4183 | 59.2132 | 122.5929 | 10.6076 | 154.496 | 95.7092
2.0111 | 191.5373 | 59.0298 | 122.816 | 10.6074 | 154.7389 | 95.7686
2.0111 | 191.5373 | 58.9075 | 122.9383 | 10.6074 | 154.8612 | 95.7686
2.0122 | 191.6319 | 59.0298 | 122.8475 | 10.6061 | 154.7862 | 95.816
2.0134 | 191.5318 | 59.152 | 122.692 | 10.595 | 154.6139 | 95.7659
2.0146 | 191.6263 | 59.0298 | 122.8456 | 10.5932 | 154.7834 | 95.8131
2.0146 | 191.748 | 59.0909 | 122.8251 | 10.5993 | 154.7831 | 95.874
2.0158 | 191.7452 | 58.9686 | 122.9465 | 10.5931 | 154.904 | 95.8726
2.0169 | 191.7425 | 59.0298 | 122.8844 | 10.5868 | 154.8415 | 95.8712
2.0169 | 191.7425 | 58.9686 | 122.9456 | 10.5868 | 154.9027 | 95.8712
2.0182 | 191.7396 | 59.0909 | 122.8223 | 10.5803 | 154.7789 | 95.8698
2.0193 | 191.8342 | 59.0909 | 122.8539 | 10.5789 | 154.8262 | 95.9171
2.0205 | 191.9532 | 58.8463 | 123.1381 | 10.5787 | 155.1303 | 95.9766
2.0205 | 191.9532 | 58.9686 | 123.0158 | 10.5787 | 155.008 | 95.9766
2.0216 | 191.9504 | 58.9686 | 123.0149 | 10.5726 | 155.0066 | 95.9752
2.0229 | 191.9475 | 58.8463 | 123.1362 | 10.566 | 155.1275 | 95.9737
2.0229 | 192.0449 | 58.7852 | 123.2298 | 10.5708 | 155.2373 | 96.0224
2.024 | 192.0421 | 58.9686 | 123.0455 | 10.5646 | 155.0525 | 96.0211
2.0252 | 192.0394 | 58.7852 | 123.2279 | 10.5585 | 155.2345 | 96.0197
2.0264 | 192.1581 | 58.9075 | 123.1452 | 10.5579 | 155.1716 | 96.0791
2.0264 | 192.1581 | 58.8463 | 123.2064 | 10.5579 | 155.2328 | 96.0791
2.0275 | 192.1554 | 58.9075 | 123.1443 | 10.5518 | 155.1702 | 96.0777
2.0287 | 192.1526 | 58.9075 | 123.1434 | 10.5456 | 155.1688 | 96.0763
2.0287 | 192.1526 | 58.8463 | 123.2046 | 10.5456 | 155.23 | 96.0763
2.0299 | 192.2473 | 58.8463 | 123.2361 | 10.5443 | 155.2774 | 96.1236
2.0311 | 192.3417 | 58.7852 | 123.3287 | 10.5426 | 155.3857 | 96.1708
2.0311 | 192.3417 | 58.9686 | 123.1453 | 10.5426 | 155.2023 | 96.1708
2.0322 | 192.3389 | 58.9075 | 123.2055 | 10.5364 | 155.262 | 96.1695
2.0334 | 192.4579 | 58.724 | 123.4286 | 10.5363 | 155.505 | 96.2289
2.0346 | 192.455 | 58.8463 | 123.3054 | 10.5298 | 155.3812 | 96.2275
2.0358 | 192.5495 | 58.7852 | 123.398 | 10.5285 | 155.4896 | 96.2748
2.0358 | 192.5495 | 58.6017 | 123.5815 | 10.5285 | 155.6731 | 96.2748
2.0358 | 192.5495 | 58.8463 | 123.3369 | 10.5285 | 155.4285 | 96.2748
2.0369 | 192.6685 | 58.6628 | 123.56 | 10.5283 | 155.6715 | 96.3342
2.0381 | 192.6657 | 58.7852 | 123.4367 | 10.5222 | 155.5477 | 96.3329
2.0393 | 192.6628 | 58.4794 | 123.7416 | 10.5158 | 155.852 | 96.3314
2.0405 | 192.7574 | 58.724 | 123.5285 | 10.5144 | 155.6547 | 96.3787
2.0405 | 192.7574 | 58.724 | 123.5285 | 10.5144 | 155.6547 | 96.3787
2.0416 | 192.7546 | 58.5406 | 123.711 | 10.5083 | 155.8367 | 96.3773
2.0416 | 192.8763 | 58.6017 | 123.6904 | 10.5143 | 155.8365 | 96.4382
2.0429 | 192.8734 | 58.6628 | 123.6284 | 10.5078 | 155.7739 | 96.4367
2.044 | 192.8706 | 58.5406 | 123.7496 | 10.5018 | 155.8947 | 96.4353
2.0452 | 192.8679 | 58.6017 | 123.6876 | 10.4957 | 155.8323 | 96.4339
2.0463 | 192.9624 | 58.5406 | 123.7802 | 10.4944 | 155.9406 | 96.4812
2.0463 | 192.9624 | 58.6017 | 123.7191 | 10.4944 | 155.8795 | 96.4812
2.0476 | 193.0812 | 58.5406 | 123.8198 | 10.4939 | 156 | 96.5406
2.0487 | 193.0784 | 58.724 | 123.6355 | 10.4879 | 155.8152 | 96.5392
2.0499 | 193.2947 | 58.724 | 123.7076 | 10.4925 | 155.9234 | 96.6473
2.0499 | 193.2947 | 58.724 | 123.7076 | 10.4925 | 155.9234 | 96.6473
2.0511 | 193.2917 | 58.4794 | 123.9512 | 10.4861 | 156.1665 | 96.6459
2.0511 | 193.2917 | 58.6628 | 123.7678 | 10.4861 | 155.9831 | 96.6459
2.0522 | 193.3863 | 58.6017 | 123.8604 | 10.4848 | 156.0915 | 96.6932
2.0534 | 193.3835 | 58.6628 | 123.7984 | 10.4787 | 156.029 | 96.6918
2.0546 | 193.4781 | 58.6017 | 123.891 | 10.4774 | 156.1374 | 96.7391
2.0546 | 193.4781 | 58.6628 | 123.8299 | 10.4774 | 156.0763 | 96.7391
2.0558 | 193.4752 | 58.4794 | 124.0123 | 10.471 | 156.2582 | 96.7376
2.0569 | 193.4724 | 58.4183 | 124.0725 | 10.465 | 156.3179 | 96.7362
2.0569 | 193.5941 | 58.4183 | 124.1131 | 10.4709 | 156.3788 | 96.797
2.0581 | 193.5913 | 58.4183 | 124.1122 | 10.4649 | 156.3774 | 96.7956
2.0593 | 193.6859 | 58.4794 | 124.0826 | 10.4636 | 156.3636 | 96.8429
2.0593 | 193.6859 | 58.724 | 123.838 | 10.4636 | 156.119 | 96.8429
2.0605 | 193.6829 | 58.4183 | 124.1427 | 10.4573 | 156.4232 | 96.8415
2.0616 | 193.8018 | 58.4183 | 124.1823 | 10.4572 | 156.4826 | 96.9009
2.064 | 193.7961 | 58.5406 | 124.0581 | 10.4448 | 156.3575 | 96.898
2.0652 | 193.7933 | 58.6628 | 123.935 | 10.4388 | 156.2339 | 96.8967
2.0652 | 193.8906 | 58.6628 | 123.9674 | 10.4436 | 156.2825 | 96.9453
2.0663 | 193.8879 | 58.2348 | 124.3945 | 10.4376 | 156.7092 | 96.9439
2.0663 | 194.0095 | 58.5406 | 124.1293 | 10.4435 | 156.4642 | 97.0048
2.0675 | 194.0067 | 58.5406 | 124.1283 | 10.4375 | 156.4628 | 97.0034
2.0687 | 194.0038 | 58.5406 | 124.1274 | 10.4312 | 156.4613 | 97.0019
2.0699 | 194.001 | 58.5406 | 124.1264 | 10.4252 | 156.4599 | 97.0005
2.0699 | 194.001 | 58.4183 | 124.2487 | 10.4252 | 156.5822 | 97.0005
2.071 | 194.0956 | 58.2348 | 124.4637 | 10.424 | 156.813 | 97.0478
2.0723 | 194.0926 | 58.6628 | 124.0348 | 10.4176 | 156.3835 | 97.0463
2.0723 | 194.0926 | 58.6628 | 124.0348 | 10.4176 | 156.3835 | 97.0463
2.0734 | 194.0899 | 58.4794 | 124.2172 | 10.4117 | 156.5656 | 97.0449
2.0746 | 194.2087 | 58.3571 | 124.3792 | 10.4116 | 156.7473 | 97.1044
2.0746 | 194.2087 | 58.4183 | 124.318 | 10.4116 | 156.6861 | 97.1044
2.0757 | 194.3033 | 58.4794 | 124.2884 | 10.4104 | 156.6723 | 97.1516
2.0769 | 194.3003 | 58.3571 | 124.4097 | 10.4041 | 156.7931 | 97.1502
2.0781 | 194.2975 | 58.5406 | 124.2253 | 10.3982 | 156.6082 | 97.1488
2.0793 | 194.2948 | 58.4794 | 124.2855 | 10.3923 | 156.668 | 97.1474
2.0793 | 194.4164 | 58.1736 | 124.6319 | 10.3981 | 157.0346 | 97.2082
2.0805 | 194.4134 | 58.4794 | 124.3251 | 10.3918 | 156.7273 | 97.2067
2.0816 | 194.508 | 58.4794 | 124.3566 | 10.3906 | 156.7746 | 97.254
2.0816 | 194.508 | 58.5406 | 124.2954 | 10.3906 | 156.7134 | 97.254
2.0828 | 194.5052 | 58.4183 | 124.4168 | 10.3847 | 156.8343 | 97.2526
2.084 | 194.5997 | 58.4183 | 124.4483 | 10.3835 | 156.8816 | 97.2999
2.084 | 194.5997 | 58.296 | 124.5706 | 10.3835 | 157.0039 | 97.2999
2.0852 | 194.7184 | 58.3571 | 124.5491 | 10.3831 | 157.0021 | 97.3592
2.0863 | 194.7156 | 58.3571 | 124.5481 | 10.3772 | 157.0007 | 97.3578
2.0875 | 194.8101 | 58.4183 | 124.5184 | 10.376 | 156.9868 | 97.4051
2.0875 | 194.8101 | 58.1736 | 124.7631 | 10.376 | 157.2315 | 97.4051
2.0887 | 194.8072 | 58.2348 | 124.7009 | 10.3697 | 157.1688 | 97.4036
2.0899 | 194.926 | 58.1736 | 124.8018 | 10.3697 | 157.2894 | 97.463
2.091 | 194.9232 | 57.9902 | 124.9842 | 10.3638 | 157.4714 | 97.4616
2.091 | 194.9232 | 58.4183 | 124.5561 | 10.3638 | 157.0433 | 97.4616
2.0922 | 195.0177 | 58.0514 | 124.9545 | 10.3626 | 157.4575 | 97.5089
2.0922 | 195.0177 | 58.1125 | 124.8934 | 10.3626 | 157.3964 | 97.5089
2.0934 | 195.0148 | 58.1736 | 124.8313 | 10.3564 | 157.3338 | 97.5074
2.0946 | 195.1336 | 58.1125 | 124.9321 | 10.3563 | 157.4543 | 97.5668
2.0946 | 195.1336 | 58.296 | 124.7486 | 10.3563 | 157.2708 | 97.5668
2.0957 | 195.1308 | 58.1736 | 124.87 | 10.3505 | 157.3918 | 97.5654
2.0969 | 195.2251 | 58.0514 | 125.0237 | 10.3489 | 157.5612 | 97.6126
2.0981 | 195.2224 | 58.296 | 124.7781 | 10.3431 | 157.3152 | 97.6112
2.0993 | 195.2196 | 58.1125 | 124.9607 | 10.3373 | 157.4973 | 97.6098
2.0993 | 195.4385 | 58.1125 | 125.0337 | 10.3477 | 157.6068 | 97.7192
2.1004 | 195.4357 | 58.1736 | 124.9716 | 10.3419 | 157.5443 | 97.7178
2.1016 | 195.5543 | 58.0514 | 125.1334 | 10.3415 | 157.7258 | 97.7772
2.1016 | 195.5543 | 58.1736 | 125.0112 | 10.3415 | 157.6036 | 97.7772
2.1028 | 195.5515 | 58.1125 | 125.0714 | 10.3357 | 157.6633 | 97.7758
2.1028 | 195.5515 | 58.2348 | 124.9491 | 10.3357 | 157.541 | 97.7758
2.104 | 195.646 | 58.2348 | 124.9806 | 10.3345 | 157.5882 | 97.823
2.1052 | 195.643 | 58.1125 | 125.1019 | 10.3283 | 157.709 | 97.8215
2.1063 | 195.6403 | 58.0514 | 125.162 | 10.3225 | 157.7688 | 97.8201
2.1063 | 195.7375 | 58.1125 | 125.1334 | 10.3271 | 157.7563 | 97.8688
2.1075 | 195.7347 | 57.9291 | 125.3158 | 10.3213 | 157.9383 | 97.8674
2.1075 | 195.7347 | 58.1125 | 125.1324 | 10.3213 | 157.7549 | 97.8674
2.1086 | 195.8535 | 57.9291 | 125.3554 | 10.3213 | 157.9977 | 97.9268
2.1099 | 195.8506 | 57.9291 | 125.3545 | 10.3152 | 157.9962 | 97.9253
2.1099 | 195.8506 | 57.9291 | 125.3545 | 10.3152 | 157.9962 | 97.9253
2.111 | 195.8478 | 57.8679 | 125.4147 | 10.3094 | 158.056 | 97.9239
2.1122 | 195.9423 | 57.8068 | 125.5073 | 10.3082 | 158.1644 | 97.9711
2.1122 | 195.9423 | 57.9291 | 125.385 | 10.3082 | 158.0421 | 97.9711
2.1134 | 196.0609 | 57.7456 | 125.6081 | 10.3079 | 158.2849 | 98.0304
2.1146 | 196.0581 | 57.8068 | 125.5459 | 10.3021 | 158.2223 | 98.029
2.1157 | 196.1526 | 58.1125 | 125.2717 | 10.3009 | 157.9638 | 98.0763
2.1157 | 196.1526 | 57.8679 | 125.5163 | 10.3009 | 158.2084 | 98.0763
2.1169 | 196.2713 | 58.0514 | 125.3724 | 10.3009 | 158.0843 | 98.1357
2.1169 | 196.2713 | 58.0514 | 125.3724 | 10.3009 | 158.0843 | 98.1357
2.1181 | 196.3656 | 57.9902 | 125.465 | 10.2994 | 158.1926 | 98.1828
2.1193 | 196.3628 | 57.9291 | 125.5252 | 10.2937 | 158.2523 | 98.1814
2.1204 | 196.36 | 58.0514 | 125.402 | 10.2879 | 158.1286 | 98.18
2.1204 | 196.4816 | 57.9902 | 125.5037 | 10.2936 | 158.2506 | 98.2408
2.1216 | 196.4786 | 57.9902 | 125.5027 | 10.2875 | 158.2491 | 98.2393
2.1216 | 196.4786 | 57.9291 | 125.5638 | 10.2875 | 158.3102 | 98.2393
2.1228 | 196.4758 | 58.0514 | 125.4406 | 10.2818 | 158.1865 | 98.2379
2.124 | 196.5703 | 57.9291 | 125.5944 | 10.2807 | 158.3561 | 98.2851
2.124 | 196.6919 | 57.9902 | 125.5738 | 10.2864 | 158.3558 | 98.3459
2.1251 | 196.6891 | 57.8679 | 125.6951 | 10.2807 | 158.4767 | 98.3445
2.1263 | 196.6861 | 57.8068 | 125.7553 | 10.2746 | 158.5363 | 98.343
2.1263 | 196.7833 | 57.8679 | 125.7266 | 10.2792 | 158.5238 | 98.3917
2.1287 | 196.7777 | 57.7456 | 125.847 | 10.2677 | 158.6433 | 98.3889
2.1287 | 196.7777 | 57.7456 | 125.847 | 10.2677 | 158.6433 | 98.3889
2.1299 | 196.872 | 57.7456 | 125.8784 | 10.2662 | 158.6904 | 98.436
2.1299 | 196.872 | 57.8068 | 125.8172 | 10.2662 | 158.6292 | 98.436
2.131 | 196.9908 | 57.8068 | 125.8568 | 10.2663 | 158.6886 | 98.4954
2.1322 | 196.988 | 57.8679 | 125.7948 | 10.2606 | 158.6261 | 98.494
2.1333 | 196.9852 | 57.8068 | 125.8549 | 10.2549 | 158.6858 | 98.4926
2.1333 | 197.0824 | 57.7456 | 125.9486 | 10.2594 | 158.7956 | 98.5412
2.1346 | 197.0794 | 57.9291 | 125.7641 | 10.2534 | 158.6106 | 98.5397
2.1346 | 197.0794 | 57.9291 | 125.7641 | 10.2534 | 158.6106 | 98.5397
2.1357 | 197.1982 | 57.9291 | 125.8036 | 10.2534 | 158.67 | 98.5991
2.1369 | 197.1954 | 57.8068 | 125.925 | 10.2477 | 158.7909 | 98.5977
2.1369 | 197.1954 | 57.7456 | 125.9862 | 10.2477 | 158.8521 | 98.5977
2.1381 | 197.2896 | 57.6844 | 126.0788 | 10.2463 | 158.9604 | 98.6448
2.1393 | 197.2868 | 57.6844 | 126.0779 | 10.2406 | 158.959 | 98.6434
2.1404 | 197.4055 | 57.6844 | 126.1175 | 10.2406 | 159.0184 | 98.7028
2.1404 | 197.4055 | 57.8068 | 125.9951 | 10.2406 | 158.896 | 98.7028
2.1416 | 197.4027 | 57.6844 | 126.1165 | 10.2349 | 159.017 | 98.7014
2.1428 | 197.3997 | 57.6234 | 126.1765 | 10.2289 | 159.0765 | 98.6999
2.144 | 197.6157 | 57.9291 | 125.9428 | 10.2335 | 158.8788 | 98.8079
2.144 | 197.6157 | 57.7456 | 126.1263 | 10.2335 | 159.0623 | 98.8079
2.1451 | 197.6129 | 57.7456 | 126.1254 | 10.2279 | 159.0609 | 98.8065
2.1451 | 197.6129 | 57.6234 | 126.2476 | 10.2279 | 159.1831 | 98.8065
2.1463 | 197.7072 | 57.6844 | 126.218 | 10.2264 | 159.1692 | 98.8536
2.1475 | 197.7043 | 57.4399 | 126.4616 | 10.2208 | 159.4123 | 98.8522
2.1487 | 197.7988 | 57.501 | 126.4319 | 10.2197 | 159.3984 | 98.8994
2.1487 | 197.7988 | 57.3787 | 126.5542 | 10.2197 | 159.5207 | 98.8994
2.1498 | 197.9175 | 57.1953 | 126.7772 | 10.2197 | 159.7635 | 98.9587
2.151 | 197.9145 | 57.3176 | 126.6539 | 10.2137 | 159.6397 | 98.9572
2.1522 | 197.9117 | 57.3176 | 126.653 | 10.2081 | 159.6383 | 98.9558
2.1522 | 198.0089 | 57.3176 | 126.6854 | 10.2126 | 159.6869 | 99.0044
2.1534 | 198.0061 | 57.4399 | 126.5622 | 10.207 | 159.5632 | 99.003
2.1546 | 198.0031 | 57.3787 | 126.6224 | 10.2011 | 159.6229 | 99.0015
2.1546 | 198.1246 | 57.1953 | 126.8463 | 10.2067 | 159.867 | 99.0623
2.1557 | 198.1218 | 57.4399 | 126.6007 | 10.2011 | 159.621 | 99.0609
2.1569 | 198.2162 | 57.3176 | 126.7545 | 10.2 | 159.7905 | 99.1081
2.158 | 198.2134 | 57.1342 | 126.937 | 10.1944 | 159.9725 | 99.1067
2.158 | 198.2134 | 57.2564 | 126.8148 | 10.1944 | 159.8503 | 99.1067
2.1593 | 198.3319 | 57.0118 | 127.0989 | 10.1941 | 160.1542 | 99.166
2.1604 | 198.3291 | 57.2564 | 126.8533 | 10.1885 | 159.9082 | 99.1645
2.1616 | 198.4235 | 57.0118 | 127.1294 | 10.1874 | 160.2 | 99.2117
2.1616 | 198.4235 | 57.1953 | 126.9459 | 10.1874 | 160.0165 | 99.2117
2.1628 | 198.4205 | 57.1953 | 126.9449 | 10.1815 | 160.015 | 99.2102
2.164 | 198.5392 | 57.1953 | 126.9845 | 10.1816 | 160.0743 | 99.2696
2.164 | 198.4177 | 57.073 | 127.0662 | 10.176 | 160.1359 | 99.2088
2.1651 | 198.5364 | 56.8283 | 127.3505 | 10.176 | 160.4399 | 99.2682
2.1663 | 198.5335 | 57.073 | 127.1049 | 10.1705 | 160.1938 | 99.2668
2.1675 | 198.6277 | 57.1953 | 127.014 | 10.169 | 160.1186 | 99.3139
2.1675 | 198.5305 | 57.1342 | 127.0427 | 10.1646 | 160.1311 | 99.2653
2.1687 | 198.6249 | 57.073 | 127.1353 | 10.1635 | 160.2395 | 99.3125
2.1698 | 198.6221 | 57.3176 | 126.8898 | 10.1579 | 159.9935 | 99.311
2.1698 | 198.7436 | 57.073 | 127.1749 | 10.1635 | 160.2988 | 99.3718
2.171 | 198.7406 | 56.8895 | 127.3574 | 10.1577 | 160.4808 | 99.3703
2.1722 | 198.835 | 57.073 | 127.2054 | 10.1566 | 160.3445 | 99.4175
2.1722 | 198.835 | 57.1342 | 127.1442 | 10.1566 | 160.2833 | 99.4175
2.1734 | 198.8321 | 57.2564 | 127.021 | 10.1511 | 160.1597 | 99.4161
2.1734 | 198.8321 | 57.3176 | 126.9598 | 10.1511 | 160.0985 | 99.4161
2.1745 | 198.9265 | 57.3787 | 126.9302 | 10.15 | 160.0846 | 99.4633
2.1757 | 198.9235 | 57.5622 | 126.7457 | 10.1442 | 159.8996 | 99.4618
2.1769 | 199.0422 | 57.0118 | 127.3356 | 10.1442 | 160.5093 | 99.5211
2.1781 | 199.0394 | 57.1953 | 127.1512 | 10.1387 | 160.3244 | 99.5197
2.1781 | 199.0394 | 57.5622 | 126.7843 | 10.1387 | 159.9575 | 99.5197
2.1793 | 199.1336 | 57.2564 | 127.1215 | 10.1373 | 160.3104 | 99.5668
2.1804 | 199.1307 | 57.2564 | 127.1205 | 10.1318 | 160.309 | 99.5654
2.1804 | 199.1307 | 57.1342 | 127.2427 | 10.1318 | 160.4312 | 99.5654
2.1816 | 199.1279 | 57.0118 | 127.3642 | 10.1263 | 160.5522 | 99.5639
2.1827 | 199.2466 | 57.1342 | 127.2813 | 10.1264 | 160.4891 | 99.6233
2.1827 | 199.2466 | 57.073 | 127.3425 | 10.1264 | 160.5503 | 99.6233
2.184 | 199.3407 | 57.073 | 127.3739 | 10.125 | 160.5974 | 99.6704
2.1863 | 199.3351 | 57.1953 | 127.2497 | 10.1141 | 160.4723 | 99.6675
2.1863 | 199.3351 | 57.1953 | 127.2497 | 10.1141 | 160.4723 | 99.6675
2.1875 | 199.4536 | 57.3176 | 127.1669 | 10.1138 | 160.4092 | 99.7268
2.1887 | 199.4507 | 57.0118 | 127.4718 | 10.1083 | 160.7136 | 99.7254
2.1887 | 199.6694 | 57.0118 | 127.5447 | 10.1183 | 160.8229 | 99.8347
2.1898 | 199.6666 | 56.8283 | 127.7272 | 10.1128 | 161.005 | 99.8333
2.191 | 199.7609 | 56.8895 | 127.6975 | 10.1118 | 160.991 | 99.8805
2.1922 | 199.7579 | 56.706 | 127.88 | 10.106 | 161.173 | 99.8789
2.1922 | 199.7579 | 57.1342 | 127.4518 | 10.106 | 160.7448 | 99.8789
2.1934 | 199.8765 | 56.8895 | 127.736 | 10.1061 | 161.0488 | 99.9383
2.1945 | 199.8737 | 57.1953 | 127.4293 | 10.1007 | 160.7416 | 99.9368
2.1945 | 199.8737 | 56.8895 | 127.7351 | 10.1007 | 161.0474 | 99.9368
2.1957 | 199.9679 | 56.8283 | 127.8277 | 10.0993 | 161.1557 | 99.9839
2.1969 | 199.965 | 56.8283 | 127.8267 | 10.0939 | 161.1542 | 99.9825
2.1981 | 200.0594 | 56.706 | 127.9805 | 10.0928 | 161.3237 | 100.0297
2.1981 | 200.0594 | 56.7672 | 127.9193 | 10.0928 | 161.2625 | 100.0297
2.1992 | 200.0565 | 57.1342 | 127.5513 | 10.0874 | 160.8941 | 100.0283
2.2004 | 200.175 | 56.7672 | 127.9578 | 10.0872 | 161.3203 | 100.0875
2.2016 | 200.1721 | 56.7672 | 127.9569 | 10.0817 | 161.3189 | 100.0861
2.2016 | 200.2693 | 56.6448 | 128.1117 | 10.0862 | 161.4899 | 100.1347
2.2028 | 200.2665 | 56.8895 | 127.866 | 10.0807 | 161.2438 | 100.1332
2.204 | 200.1663 | 56.6448 | 128.0773 | 10.0706 | 161.4384 | 100.0831
2.204 | 200.1663 | 56.7672 | 127.9549 | 10.0706 | 161.316 | 100.0831
2.2051 | 200.2606 | 56.7672 | 127.9864 | 10.0696 | 161.3631 | 100.1303
2.2051 | 200.2606 | 57.073 | 127.6806 | 10.0696 | 161.0573 | 100.1303
2.2063 | 200.3792 | 56.8895 | 127.9036 | 10.0697 | 161.3001 | 100.1896
2.2074 | 200.3764 | 57.0118 | 127.7803 | 10.0643 | 161.1764 | 100.1882
2.2087 | 200.4705 | 56.706 | 128.1175 | 10.0629 | 161.5293 | 100.2353
2.2098 | 200.4677 | 56.8283 | 127.9943 | 10.0576 | 161.4056 | 100.2338
2.2098 | 200.4677 | 56.8283 | 127.9943 | 10.0576 | 161.4056 | 100.2338
2.211 | 200.5863 | 56.5837 | 128.2784 | 10.0577 | 161.7095 | 100.2931
2.211 | 200.5863 | 56.5837 | 128.2784 | 10.0577 | 161.7095 | 100.2931
2.2122 | 200.5832 | 56.7672 | 128.0939 | 10.0519 | 161.5244 | 100.2916
2.2122 | 200.6804 | 56.5837 | 128.3098 | 10.0563 | 161.7565 | 100.3402
2.2134 | 200.6776 | 56.706 | 128.1865 | 10.051 | 161.6328 | 100.3388
2.2145 | 200.7962 | 56.6448 | 128.2873 | 10.0511 | 161.7533 | 100.3981
2.2157 | 200.7933 | 56.706 | 128.2251 | 10.0457 | 161.6907 | 100.3967
2.2169 | 200.7903 | 56.706 | 128.2241 | 10.04 | 161.6892 | 100.3951
2.2169 | 200.7903 | 56.706 | 128.2241 | 10.04 | 161.6892 | 100.3951
2.2181 | 200.8846 | 56.6448 | 128.3168 | 10.039 | 161.7975 | 100.4423
2.2192 | 200.8817 | 56.706 | 128.2546 | 10.0337 | 161.7349 | 100.4409
2.2204 | 200.8787 | 56.5226 | 128.437 | 10.028 | 161.9168 | 100.4393
2.2204 | 201.0002 | 56.3391 | 128.661 | 10.0334 | 162.161 | 100.5001
2.2216 | 201.0945 | 56.4614 | 128.5701 | 10.0325 | 162.0859 | 100.5472
2.2228 | 201.0916 | 56.4614 | 128.5692 | 10.0271 | 162.0844 | 100.5458
2.2228 | 201.0916 | 56.4614 | 128.5692 | 10.0271 | 162.0844 | 100.5458
2.2239 | 201.1859 | 56.3391 | 128.7229 | 10.0262 | 162.2539 | 100.593
2.2251 | 201.1829 | 56.5837 | 128.4773 | 10.0205 | 162.0078 | 100.5914
2.2251 | 201.1829 | 56.4614 | 128.5996 | 10.0205 | 162.1301 | 100.5914
2.2263 | 201.18 | 56.5226 | 128.5374 | 10.0152 | 162.0674 | 100.59
2.2274 | 201.2986 | 56.278 | 128.8216 | 10.0153 | 162.3713 | 100.6493
2.2286 | 201.3929 | 56.4614 | 128.6696 | 10.0143 | 162.2351 | 100.6964
2.2286 | 201.3929 | 56.6448 | 128.4862 | 10.0143 | 162.0517 | 100.6964
2.2298 | 201.5113 | 56.8283 | 128.3422 | 10.0141 | 161.9274 | 100.7556
2.231 | 201.5084 | 56.6448 | 128.5247 | 10.0088 | 162.1094 | 100.7542
2.231 | 201.5084 | 56.4614 | 128.7081 | 10.0088 | 162.2928 | 100.7542
2.2321 | 201.6027 | 56.2168 | 128.9841 | 10.0079 | 162.5846 | 100.8014
2.2334 | 201.5997 | 56.278 | 128.9219 | 10.0022 | 162.5219 | 100.7998
2.2345 | 201.5968 | 56.3391 | 128.8599 | 9.9969 | 162.4593 | 100.7984
2.2345 | 201.5968 | 56.3391 | 128.8599 | 9.9969 | 162.4593 | 100.7984
2.2357 | 201.8125 | 56.3391 | 128.9318 | 10.0014 | 162.5672 | 100.9063
2.2368 | 201.8097 | 56.3391 | 128.9308 | 9.9961 | 162.5658 | 100.9048
2.2381 | 201.928 | 56.278 | 129.0314 | 9.9959 | 162.686 | 100.964
2.2381 | 201.8066 | 56.3391 | 128.9298 | 9.9905 | 162.5642 | 100.9033
2.2392 | 201.9252 | 56.4003 | 128.9081 | 9.9906 | 162.5623 | 100.9626
2.2404 | 201.9223 | 56.1556 | 129.1519 | 9.9853 | 162.8056 | 100.9612
2.2404 | 201.9223 | 56.2168 | 129.0907 | 9.9853 | 162.7444 | 100.9612
2.2416 | 202.0164 | 56.1556 | 129.1832 | 9.9841 | 162.8526 | 101.0082
2.2428 | 202.0135 | 56.2168 | 129.1211 | 9.9788 | 162.79 | 101.0068
2.2428 | 202.0135 | 56.0334 | 129.3045 | 9.9788 | 162.9734 | 101.0068
2.2439 | 202.1321 | 56.1556 | 129.2218 | 9.9789 | 162.9105 | 101.066
2.2451 | 202.2263 | 56.0945 | 129.3143 | 9.978 | 163.0187 | 101.1132
2.2451 | 202.1292 | 56.278 | 129.0984 | 9.9737 | 162.7866 | 101.0646
2.2463 | 202.2233 | 56.2168 | 129.191 | 9.9724 | 162.8949 | 101.1116
2.2475 | 202.2204 | 56.278 | 129.1288 | 9.9672 | 162.8322 | 101.1102
2.2486 | 202.3147 | 56.278 | 129.1603 | 9.9662 | 162.8794 | 101.1573
2.2486 | 202.3147 | 56.278 | 129.1603 | 9.9662 | 162.8794 | 101.1573
2.2498 | 202.4331 | 56.278 | 129.1997 | 9.9661 | 162.9385 | 101.2165
2.251 | 202.4302 | 56.1556 | 129.3211 | 9.9608 | 163.0595 | 101.2151
2.251 | 202.4302 | 56.1556 | 129.3211 | 9.9608 | 163.0595 | 101.2151
2.2521 | 202.5244 | 56.278 | 129.2302 | 9.9599 | 162.9842 | 101.2622
2.2533 | 202.5216 | 56.1556 | 129.3516 | 9.9546 | 163.1052 | 101.2608
2.2545 | 202.5185 | 55.9722 | 129.534 | 9.9491 | 163.2871 | 101.2592
2.2545 | 202.5185 | 56.1556 | 129.3506 | 9.9491 | 163.1037 | 101.2592
2.2557 | 202.5156 | 55.9722 | 129.533 | 9.9439 | 163.2856 | 101.2578
2.2568 | 202.6342 | 56.0334 | 129.5113 | 9.944 | 163.2837 | 101.3171
2.2568 | 202.6342 | 56.0334 | 129.5113 | 9.944 | 163.2837 | 101.3171
2.2581 | 202.6311 | 55.9722 | 129.5715 | 9.9385 | 163.3434 | 101.3155
2.2592 | 202.7253 | 56.2168 | 129.3583 | 9.9376 | 163.1459 | 101.3627
2.2592 | 202.7253 | 55.9722 | 129.6029 | 9.9376 | 163.3905 | 101.3627
2.2604 | 202.8439 | 55.9111 | 129.7035 | 9.9377 | 163.5109 | 101.4219
2.2615 | 202.841 | 55.9722 | 129.6415 | 9.9325 | 163.4483 | 101.4205
2.2615 | 202.841 | 55.9722 | 129.6415 | 9.9325 | 163.4483 | 101.4205
2.2628 | 202.8379 | 55.9111 | 129.7016 | 9.927 | 163.5079 | 101.419
2.2639 | 202.9322 | 56.1556 | 129.4885 | 9.9261 | 163.3105 | 101.4661
2.2651 | 202.9293 | 56.1556 | 129.4875 | 9.9209 | 163.3091 | 101.4646
2.2651 | 202.9293 | 55.9722 | 129.6709 | 9.9209 | 163.4925 | 101.4646
2.2663 | 202.9262 | 55.7888 | 129.8533 | 9.9154 | 163.6743 | 101.4631
2.2675 | 203.0447 | 55.7888 | 129.8928 | 9.9156 | 163.7336 | 101.5224
2.2686 | 203.0419 | 55.7888 | 129.8918 | 9.9104 | 163.7322 | 101.5209
2.2686 | 203.0419 | 55.9722 | 129.7084 | 9.9104 | 163.5488 | 101.5209
2.2698 | 203.1361 | 55.8499 | 129.8622 | 9.9095 | 163.7182 | 101.568
2.271 | 203.133 | 55.6664 | 130.0446 | 9.904 | 163.9001 | 101.5665
2.271 | 203.133 | 55.9722 | 129.7388 | 9.904 | 163.5943 | 101.5665
2.2722 | 203.2515 | 55.7888 | 129.9617 | 9.9042 | 163.837 | 101.6258
2.2733 | 203.2486 | 55.5442 | 130.2054 | 9.899 | 164.0801 | 101.6243
2.2733 | 203.2486 | 55.8499 | 129.8997 | 9.899 | 163.7744 | 101.6243
2.2745 | 203.3427 | 55.9111 | 129.8698 | 9.8978 | 163.7603 | 101.6713
2.2757 | 203.4369 | 55.8499 | 129.9624 | 9.8969 | 163.8686 | 101.7185
2.2768 | 203.434 | 55.6664 | 130.145 | 9.8918 | 164.0506 | 101.717
2.2768 | 203.434 | 55.7888 | 130.0226 | 9.8918 | 163.9282 | 101.717
2.278 | 203.5525 | 55.6664 | 130.1845 | 9.892 | 164.1099 | 101.7763
2.2792 | 203.5495 | 55.5442 | 130.3056 | 9.8865 | 164.2305 | 101.7747
2.2792 | 203.5495 | 55.5442 | 130.3056 | 9.8865 | 164.2305 | 101.7747
2.2804 | 203.5466 | 55.4219 | 130.427 | 9.8814 | 164.3514 | 101.7733
2.2815 | 203.6408 | 55.483 | 130.3973 | 9.8805 | 164.3374 | 101.8204
2.2828 | 203.8562 | 55.6664 | 130.2857 | 9.8846 | 164.2617 | 101.9281
2.2828 | 203.8562 | 55.5442 | 130.4079 | 9.8846 | 164.3839 | 101.9281
2.2839 | 203.8533 | 55.6664 | 130.2847 | 9.8795 | 164.2603 | 101.9266
2.2839 | 203.9747 | 55.6664 | 130.3252 | 9.8848 | 164.321 | 101.9873
2.2851 | 203.9718 | 55.7276 | 130.263 | 9.8797 | 164.2583 | 101.9859
2.2862 | 203.9689 | 55.5442 | 130.4454 | 9.8746 | 164.4403 | 101.9844
2.2862 | 204.066 | 55.7276 | 130.2944 | 9.8788 | 164.3054 | 102.033
2.2875 | 204.0629 | 55.5442 | 130.4768 | 9.8734 | 164.4873 | 102.0314
2.2886 | 204.06 | 55.6053 | 130.4147 | 9.8683 | 164.4247 | 102.03
2.2898 | 204.1785 | 55.6664 | 130.3931 | 9.8685 | 164.4229 | 102.0892
2.2898 | 204.1785 | 55.6053 | 130.4542 | 9.8685 | 164.484 | 102.0892
2.291 | 204.1754 | 55.6053 | 130.4532 | 9.863 | 164.4824 | 102.0877
2.2922 | 204.1725 | 55.6053 | 130.4522 | 9.8579 | 164.481 | 102.0862
2.2922 | 204.2696 | 55.5442 | 130.5457 | 9.8622 | 164.5906 | 102.1348
2.2933 | 204.2667 | 55.6664 | 130.4225 | 9.8571 | 164.467 | 102.1333
2.2945 | 204.2638 | 55.6664 | 130.4216 | 9.852 | 164.4655 | 102.1319
2.2945 | 204.3852 | 55.6664 | 130.462 | 9.8573 | 164.5262 | 102.1926
2.2957 | 204.3821 | 55.7276 | 130.3998 | 9.8519 | 164.4635 | 102.191
2.2969 | 204.3792 | 55.6053 | 130.5211 | 9.8468 | 164.5843 | 102.1896
2.2969 | 204.3792 | 55.6664 | 130.46 | 9.8468 | 164.5232 | 102.1896
2.298 | 204.4734 | 55.6053 | 130.5525 | 9.8459 | 164.6314 | 102.2367
2.298 | 204.4734 | 55.6664 | 130.4914 | 9.8459 | 164.5703 | 102.2367
2.2992 | 204.5674 | 55.6053 | 130.5838 | 9.8448 | 164.6784 | 102.2837
2.3004 | 204.5645 | 55.7276 | 130.4606 | 9.8397 | 164.5547 | 102.2822
2.3015 | 204.6829 | 55.5442 | 130.6835 | 9.8399 | 164.7973 | 102.3415
2.3027 | 204.68 | 55.5442 | 130.6825 | 9.8348 | 164.7958 | 102.34
2.3039 | 204.774 | 55.6053 | 130.6527 | 9.8337 | 164.7817 | 102.387
2.3051 | 204.7711 | 55.483 | 130.7741 | 9.8286 | 164.9026 | 102.3856
2.3051 | 204.7711 | 55.4219 | 130.8352 | 9.8286 | 164.9637 | 102.3856
2.3062 | 204.8895 | 55.2384 | 131.0581 | 9.8288 | 165.2064 | 102.4448
2.3062 | 204.8895 | 55.2996 | 130.9969 | 9.8288 | 165.1452 | 102.4448
2.3075 | 204.8865 | 55.483 | 130.8125 | 9.8235 | 164.9603 | 102.4432
2.3098 | 204.8806 | 55.3607 | 130.9329 | 9.8134 | 165.0796 | 102.4403
2.3098 | 204.9777 | 55.4219 | 130.904 | 9.8176 | 165.067 | 102.4889
2.3109 | 204.9748 | 55.6053 | 130.7197 | 9.8126 | 164.8821 | 102.4874
2.3122 | 204.9717 | 55.483 | 130.8409 | 9.8072 | 165.0029 | 102.4859
2.3122 | 205.0931 | 55.1772 | 131.1872 | 9.8125 | 165.3694 | 102.5465
2.3133 | 205.0902 | 55.2384 | 131.125 | 9.8074 | 165.3067 | 102.5451
2.3145 | 205.0873 | 55.1161 | 131.2463 | 9.8024 | 165.4276 | 102.5436
2.3157 | 205.0842 | 55.3607 | 131.0007 | 9.7971 | 165.1814 | 102.5421
2.3157 | 205.1812 | 55.1161 | 131.2777 | 9.8013 | 165.4745 | 102.5906
2.3169 | 205.1783 | 54.9938 | 131.399 | 9.7963 | 165.5954 | 102.5892
2.3169 | 205.1783 | 54.9327 | 131.4601 | 9.7963 | 165.6565 | 102.5892
2.318 | 205.2967 | 55.1772 | 131.2551 | 9.7965 | 165.4712 | 102.6484
2.3192 | 205.2938 | 55.1161 | 131.3152 | 9.7915 | 165.5308 | 102.6469
2.3204 | 205.2907 | 55.3607 | 131.0696 | 9.7862 | 165.2847 | 102.6454
2.3216 | 205.2878 | 55.3607 | 131.0686 | 9.7812 | 165.2832 | 102.6439
2.3216 | 205.3849 | 55.1772 | 131.2845 | 9.7853 | 165.5153 | 102.6924
2.3227 | 205.382 | 55.2996 | 131.1611 | 9.7804 | 165.3914 | 102.691
2.3239 | 205.3789 | 55.1161 | 131.3436 | 9.7751 | 165.5734 | 102.6894
2.3239 | 205.3789 | 54.9327 | 131.527 | 9.7751 | 165.7568 | 102.6894
2.3251 | 205.4973 | 54.9938 | 131.5053 | 9.7753 | 165.7549 | 102.7486
2.3262 | 205.3731 | 55.055 | 131.4027 | 9.7651 | 165.6316 | 102.6865
2.3262 | 205.4944 | 55.1161 | 131.3821 | 9.7703 | 165.6311 | 102.7472
2.3274 | 205.4915 | 54.9938 | 131.5034 | 9.7653 | 165.752 | 102.7457
2.3274 | 205.4915 | 55.055 | 131.4422 | 9.7653 | 165.6908 | 102.7457
2.3286 | 205.5854 | 54.7492 | 131.7793 | 9.7642 | 166.0435 | 102.7927
2.3298 | 205.5825 | 55.1161 | 131.4114 | 9.7593 | 165.6752 | 102.7913
2.3309 | 205.5796 | 55.055 | 131.4716 | 9.7543 | 165.7348 | 102.7898
2.3322 | 205.6736 | 55.1772 | 131.3807 | 9.7532 | 165.6596 | 102.8368
2.3333 | 205.6706 | 55.1161 | 131.4408 | 9.7482 | 165.7192 | 102.8353
2.3333 | 205.792 | 55.055 | 131.5423 | 9.7534 | 165.841 | 102.896
2.3345 | 205.789 | 54.9327 | 131.6637 | 9.7485 | 165.9618 | 102.8945
2.3345 | 206.0074 | 54.9327 | 131.7365 | 9.7578 | 166.071 | 103.0037
2.3356 | 206.0045 | 54.9938 | 131.6744 | 9.7529 | 166.0085 | 103.0022
2.3369 | 206.0014 | 55.1161 | 131.5511 | 9.7476 | 165.8846 | 103.0007
2.338 | 206.0955 | 54.8715 | 131.827 | 9.7468 | 166.1763 | 103.0478
2.338 | 206.0955 | 55.1161 | 131.5824 | 9.7468 | 165.9317 | 103.0478
2.3392 | 206.0926 | 54.9938 | 131.7038 | 9.7419 | 166.0525 | 103.0463
2.3404 | 206.2108 | 54.9938 | 131.7432 | 9.7418 | 166.1116 | 103.1054
2.3416 | 206.2079 | 55.1161 | 131.6199 | 9.7369 | 165.9879 | 103.1039
2.3416 | 206.2079 | 55.055 | 131.681 | 9.7369 | 166.049 | 103.1039
2.3427 | 206.2049 | 55.1161 | 131.6189 | 9.732 | 165.9864 | 103.1025
2.3427 | 206.302 | 54.9327 | 131.8347 | 9.7361 | 166.2183 | 103.151
2.3439 | 206.2991 | 54.9938 | 131.7726 | 9.7312 | 166.1558 | 103.1495
2.3451 | 206.4173 | 54.9938 | 131.812 | 9.7311 | 166.2149 | 103.2086
2.3462 | 206.4143 | 54.9327 | 131.8721 | 9.7262 | 166.2745 | 103.2072
2.3474 | 206.4114 | 54.688 | 132.1158 | 9.7213 | 166.5177 | 103.2057
2.3474 | 206.4114 | 54.7492 | 132.0546 | 9.7213 | 166.4565 | 103.2057
2.3486 | 206.5053 | 54.7492 | 132.0859 | 9.7202 | 166.5035 | 103.2527
2.3498 | 206.6237 | 54.9938 | 131.8808 | 9.7205 | 166.3181 | 103.3118
2.3498 | 206.6237 | 54.9327 | 131.9419 | 9.7205 | 166.3792 | 103.3118
2.3509 | 206.6208 | 54.6269 | 132.2467 | 9.7156 | 166.6835 | 103.3104
2.3521 | 206.6178 | 54.688 | 132.1846 | 9.7107 | 166.6209 | 103.3089
2.3533 | 206.7118 | 54.7492 | 132.1547 | 9.7096 | 166.6067 | 103.3559
2.3545 | 206.7088 | 54.7492 | 132.1538 | 9.7047 | 166.6052 | 103.3544
2.3545 | 206.7088 | 54.6269 | 132.2761 | 9.7047 | 166.7275 | 103.3544
2.3556 | 206.8029 | 54.6269 | 132.3074 | 9.7039 | 166.7746 | 103.4015
2.3556 | 206.8029 | 54.8104 | 132.1239 | 9.7039 | 166.5911 | 103.4015
2.3569 | 206.7998 | 54.8104 | 132.1229 | 9.6988 | 166.5895 | 103.3999
2.358 | 206.9182 | 54.5046 | 132.4681 | 9.699 | 166.9545 | 103.4591
2.3592 | 206.9152 | 54.8104 | 132.1614 | 9.6942 | 166.6472 | 103.4576
2.3603 | 206.9123 | 54.8104 | 132.1604 | 9.6893 | 166.6458 | 103.4562
2.3616 | 207.0062 | 54.688 | 132.3141 | 9.6882 | 166.8151 | 103.5031
2.3616 | 207.0062 | 54.9938 | 132.0083 | 9.6882 | 166.5093 | 103.5031
2.3627 | 207.1246 | 54.688 | 132.3535 | 9.6885 | 166.8743 | 103.5623
2.3639 | 207.1216 | 54.8104 | 132.2302 | 9.6836 | 166.7504 | 103.5608
2.3639 | 207.1216 | 54.688 | 132.3526 | 9.6836 | 166.8728 | 103.5608
2.3651 | 207.2155 | 54.688 | 132.3839 | 9.6826 | 166.9198 | 103.6078
2.3663 | 207.2126 | 54.7492 | 132.3217 | 9.6777 | 166.8571 | 103.6063
2.3674 | 207.2097 | 54.7492 | 132.3207 | 9.6729 | 166.8557 | 103.6048
2.3674 | 207.3309 | 54.8715 | 132.2388 | 9.678 | 166.794 | 103.6655
2.3686 | 207.328 | 54.8104 | 132.299 | 9.6732 | 166.8536 | 103.664
2.3698 | 207.3249 | 54.8715 | 132.2368 | 9.668 | 166.791 | 103.6624
2.3698 | 207.4219 | 54.688 | 132.4527 | 9.6721 | 167.023 | 103.7109
2.3709 | 207.419 | 54.8104 | 132.3293 | 9.6673 | 166.8991 | 103.7095
2.3721 | 207.416 | 54.8104 | 132.3283 | 9.6624 | 166.8976 | 103.708
2.3733 | 207.5342 | 54.7492 | 132.4289 | 9.6624 | 167.0179 | 103.7671
2.3733 | 207.5342 | 54.9938 | 132.1843 | 9.6624 | 166.7733 | 103.7671
2.3745 | 207.5312 | 54.7492 | 132.4279 | 9.6576 | 167.0164 | 103.7656
2.3756 | 207.6253 | 54.6269 | 132.5816 | 9.6568 | 167.1858 | 103.8126
2.3768 | 207.6224 | 54.6269 | 132.5806 | 9.652 | 167.1843 | 103.8112
2.378 | 207.6192 | 54.7492 | 132.4572 | 9.6469 | 167.0604 | 103.8096
2.378 | 207.6192 | 54.4435 | 132.7629 | 9.6469 | 167.3661 | 103.8096
2.3792 | 207.7375 | 54.6269 | 132.619 | 9.6472 | 167.2419 | 103.8688
2.3792 | 207.7375 | 54.5046 | 132.7413 | 9.6472 | 167.3642 | 103.8688
2.3803 | 207.7346 | 54.5658 | 132.6791 | 9.6424 | 167.3015 | 103.8673
2.3816 | 207.7315 | 54.5046 | 132.7393 | 9.6373 | 167.3612 | 103.8657
2.3816 | 207.8285 | 54.688 | 132.5882 | 9.6414 | 167.2263 | 103.9142
2.3827 | 207.8255 | 54.6269 | 132.6483 | 9.6366 | 167.2859 | 103.9128
2.3839 | 207.8226 | 54.4435 | 132.8307 | 9.6318 | 167.4678 | 103.9113
2.3839 | 207.8226 | 54.5658 | 132.7084 | 9.6318 | 167.3455 | 103.9113
2.385 | 207.8197 | 54.5658 | 132.7074 | 9.627 | 167.3441 | 103.9098
2.385 | 207.8197 | 54.5658 | 132.7074 | 9.627 | 167.3441 | 103.9098
2.3874 | 207.9106 | 54.5658 | 132.7378 | 9.6212 | 167.3895 | 103.9553
2.3874 | 207.9106 | 54.5046 | 132.799 | 9.6212 | 167.4507 | 103.9553
2.3886 | 208.1259 | 54.1988 | 133.1765 | 9.6255 | 167.8642 | 104.0629
2.3898 | 208.1227 | 54.3211 | 133.0532 | 9.6205 | 167.7403 | 104.0614
2.3898 | 208.1227 | 54.3211 | 133.0532 | 9.6205 | 167.7403 | 104.0614
2.391 | 208.241 | 54.3211 | 133.0926 | 9.6208 | 167.7994 | 104.1205
2.391 | 208.241 | 54.3211 | 133.0926 | 9.6208 | 167.7994 | 104.1205
2.3921 | 208.2381 | 54.5046 | 132.9081 | 9.616 | 167.6145 | 104.119
2.3933 | 208.3321 | 54.5658 | 132.8783 | 9.6153 | 167.6003 | 104.1661
2.3945 | 208.329 | 54.5658 | 132.8772 | 9.6102 | 167.5987 | 104.1645
2.3945 | 208.4502 | 54.3211 | 133.1623 | 9.6153 | 167.904 | 104.2251
2.3956 | 208.4473 | 54.4435 | 133.039 | 9.6105 | 167.7802 | 104.2236
2.3968 | 208.5413 | 54.5046 | 133.0092 | 9.6098 | 167.7661 | 104.2707
2.3968 | 208.5413 | 54.5658 | 132.948 | 9.6098 | 167.7049 | 104.2707
2.398 | 208.5384 | 54.1988 | 133.314 | 9.6051 | 168.0704 | 104.2692
2.3992 | 208.5352 | 54.3823 | 133.1295 | 9.6 | 167.8853 | 104.2676
2.4003 | 208.5323 | 54.3823 | 133.1285 | 9.5953 | 167.8839 | 104.2661
2.4003 | 208.6535 | 54.1988 | 133.3524 | 9.6003 | 168.128 | 104.3268
2.4015 | 208.6506 | 54.3211 | 133.2291 | 9.5956 | 168.0042 | 104.3253
2.4015 | 208.6506 | 54.3211 | 133.2291 | 9.5956 | 168.0042 | 104.3253
2.4027 | 208.6474 | 54.688 | 132.8612 | 9.5905 | 167.6357 | 104.3237
2.4039 | 208.6445 | 54.3823 | 133.1659 | 9.5858 | 167.94 | 104.3222
2.405 | 208.7385 | 54.3823 | 133.1972 | 9.5851 | 167.987 | 104.3693
2.405 | 208.7385 | 54.3211 | 133.2584 | 9.5851 | 168.0482 | 104.3693
2.4062 | 208.7355 | 54.2599 | 133.3186 | 9.5804 | 168.1079 | 104.3678
2.4074 | 208.8536 | 54.5046 | 133.1133 | 9.5804 | 167.9222 | 104.4268
2.4074 | 208.8536 | 54.5046 | 133.1133 | 9.5804 | 167.9222 | 104.4268
2.4086 | 208.8507 | 54.5658 | 133.0511 | 9.5757 | 167.8596 | 104.4253
2.4086 | 208.9477 | 54.4435 | 133.2057 | 9.5797 | 168.0304 | 104.4738
2.4097 | 208.9447 | 54.5046 | 133.1437 | 9.575 | 167.9678 | 104.4723
2.411 | 208.9416 | 54.2599 | 133.3873 | 9.57 | 168.2109 | 104.4708
2.4121 | 209.0356 | 54.1988 | 133.4797 | 9.5693 | 168.319 | 104.5178
2.4121 | 209.0356 | 54.1988 | 133.4797 | 9.5693 | 168.319 | 104.5178
2.4133 | 209.0326 | 54.2599 | 133.4177 | 9.5646 | 168.2564 | 104.5163
2.4144 | 209.1509 | 53.9542 | 133.7628 | 9.5649 | 168.6213 | 104.5754
2.4144 | 209.1509 | 54.0765 | 133.6405 | 9.5649 | 168.499 | 104.5754
2.4157 | 209.1477 | 54.2599 | 133.456 | 9.5599 | 168.314 | 104.5739
2.4168 | 209.2417 | 54.2599 | 133.4874 | 9.5593 | 168.361 | 104.6209
2.4168 | 209.2417 | 54.1988 | 133.5485 | 9.5593 | 168.4221 | 104.6209
2.418 | 209.2388 | 54.0765 | 133.6698 | 9.5546 | 168.5429 | 104.6194
2.4192 | 209.3568 | 54.3211 | 133.4645 | 9.5546 | 168.3573 | 104.6784
2.4192 | 209.3568 | 54.3211 | 133.4645 | 9.5546 | 168.3573 | 104.6784
2.4203 | 209.4508 | 54.1988 | 133.6182 | 9.5539 | 168.5266 | 104.7254
2.4203 | 209.4508 | 54.3211 | 133.4959 | 9.5539 | 168.4043 | 104.7254
2.4215 | 209.4479 | 54.2599 | 133.5561 | 9.5492 | 168.4641 | 104.7239
2.4227 | 209.4449 | 54.1376 | 133.6774 | 9.5446 | 168.5849 | 104.7225
2.4239 | 209.563 | 53.9542 | 133.9001 | 9.5446 | 168.8273 | 104.7815
2.4239 | 209.563 | 54.3211 | 133.5332 | 9.5446 | 168.4604 | 104.7815
2.425 | 209.657 | 54.2599 | 133.6258 | 9.5439 | 168.5686 | 104.8285
2.4262 | 209.654 | 54.0765 | 133.8082 | 9.5393 | 168.7505 | 104.827
2.4262 | 209.654 | 54.1376 | 133.7471 | 9.5393 | 168.6894 | 104.827
2.4274 | 209.772 | 54.0765 | 133.8475 | 9.5393 | 168.8095 | 104.886
2.4286 | 209.7691 | 53.9542 | 133.9688 | 9.5346 | 168.9304 | 104.8845
2.4297 | 209.7661 | 54.0765 | 133.8456 | 9.53 | 168.8066 | 104.8831
2.4297 | 209.8631 | 53.7708 | 134.1836 | 9.534 | 169.1608 | 104.9315
2.4309 | 209.8601 | 53.8931 | 134.0603 | 9.5293 | 169.037 | 104.93
2.4333 | 209.854 | 54.0765 | 133.8748 | 9.5197 | 168.8505 | 104.927
2.4333 | 209.9752 | 54.0765 | 133.9152 | 9.5247 | 168.9111 | 104.9876
2.4344 | 209.9722 | 53.8931 | 134.0977 | 9.5201 | 169.093 | 104.9861
2.4357 | 209.969 | 53.9542 | 134.0355 | 9.5151 | 169.0303 | 104.9845
2.4357 | 209.969 | 54.1376 | 133.8521 | 9.5151 | 168.8469 | 104.9845
2.4368 | 209.9661 | 53.9542 | 134.0345 | 9.5105 | 169.0289 | 104.983
2.438 | 210.157 | 54.0153 | 134.0371 | 9.5138 | 169.0632 | 105.0785
2.438 | 210.157 | 54.0153 | 134.0371 | 9.5138 | 169.0632 | 105.0785
2.4391 | 210.154 | 53.8319 | 134.2195 | 9.5092 | 169.2451 | 105.077
2.4391 | 210.154 | 54.0153 | 134.0361 | 9.5092 | 169.0617 | 105.077
2.4404 | 210.272 | 53.8931 | 134.1976 | 9.5092 | 169.2429 | 105.136
2.4415 | 210.2691 | 53.9542 | 134.1355 | 9.5046 | 169.1804 | 105.1345
2.4415 | 210.2691 | 54.0765 | 134.0132 | 9.5046 | 169.0581 | 105.1345
2.4427 | 210.363 | 54.1988 | 133.9222 | 9.504 | 168.9827 | 105.1815
2.4439 | 210.3599 | 54.0765 | 134.0435 | 9.4991 | 169.1035 | 105.1799
2.445 | 210.4781 | 53.7096 | 134.4498 | 9.4994 | 169.5295 | 105.239
2.445 | 210.4781 | 53.8319 | 134.3275 | 9.4994 | 169.4072 | 105.239
2.4462 | 210.4751 | 53.9542 | 134.2042 | 9.4948 | 169.2834 | 105.2375
2.4474 | 210.5691 | 53.7096 | 134.4801 | 9.4942 | 169.575 | 105.2845
2.4474 | 210.5691 | 53.7096 | 134.4801 | 9.4942 | 169.575 | 105.2845
2.4486 | 210.5659 | 54.0153 | 134.1734 | 9.4893 | 169.2677 | 105.2829
2.4497 | 210.6841 | 53.7096 | 134.5185 | 9.4896 | 169.6325 | 105.342
2.4497 | 210.6841 | 53.7096 | 134.5185 | 9.4896 | 169.6325 | 105.342
2.4509 | 210.778 | 53.5873 | 134.6721 | 9.489 | 169.8017 | 105.389
2.4521 | 210.7749 | 53.7708 | 134.4875 | 9.4841 | 169.6167 | 105.3874
2.4533 | 210.7719 | 53.8931 | 134.3642 | 9.4795 | 169.4929 | 105.3859
2.4533 | 210.8931 | 53.8319 | 134.4658 | 9.4845 | 169.6147 | 105.4465
2.4544 | 210.8901 | 53.7708 | 134.5259 | 9.4799 | 169.6743 | 105.445
2.4544 | 210.8901 | 53.8319 | 134.4648 | 9.4799 | 169.6132 | 105.445
2.4556 | 210.8871 | 53.465 | 134.8307 | 9.4753 | 169.9786 | 105.4435
2.4568 | 210.9809 | 53.6484 | 134.6786 | 9.4744 | 169.8421 | 105.4904
2.458 | 210.9779 | 53.7096 | 134.6164 | 9.4698 | 169.7794 | 105.4889
2.458 | 210.9779 | 53.7096 | 134.6164 | 9.4698 | 169.7794 | 105.4889
2.4591 | 211.0961 | 53.5261 | 134.8393 | 9.4701 | 170.022 | 105.548
2.4604 | 211.0929 | 53.6484 | 134.7159 | 9.4653 | 169.8981 | 105.5464
2.4615 | 211.0899 | 53.465 | 134.8983 | 9.4607 | 170.08 | 105.5449
2.4615 | 211.0899 | 53.6484 | 134.7149 | 9.4607 | 169.8966 | 105.5449
2.4627 | 211.1838 | 53.3427 | 135.0519 | 9.4601 | 170.2492 | 105.5919
2.4638 | 211.1809 | 53.4039 | 134.9897 | 9.4555 | 170.1866 | 105.5904
2.4638 | 211.1809 | 53.465 | 134.9286 | 9.4555 | 170.1255 | 105.5904
2.465 | 211.1777 | 53.5873 | 134.8053 | 9.4507 | 170.0016 | 105.5888
2.465 | 211.1777 | 53.4039 | 134.9887 | 9.4507 | 170.185 | 105.5888
2.4662 | 211.2716 | 53.7096 | 134.7143 | 9.4501 | 169.9262 | 105.6358
2.4674 | 211.2686 | 53.3427 | 135.0802 | 9.4455 | 170.2916 | 105.6343
2.4686 | 211.2655 | 53.2816 | 135.1402 | 9.4407 | 170.3512 | 105.6327
2.4686 | 211.2655 | 53.7096 | 134.7122 | 9.4407 | 169.9232 | 105.6327
2.4697 | 211.3836 | 53.5261 | 134.9351 | 9.4411 | 170.1657 | 105.6918
2.4709 | 211.3806 | 53.3427 | 135.1175 | 9.4365 | 170.3476 | 105.6903
2.4709 | 211.3806 | 53.4039 | 135.0563 | 9.4365 | 170.2864 | 105.6903
2.4721 | 211.4746 | 53.465 | 135.0265 | 9.4359 | 170.2723 | 105.7373
2.4733 | 211.4714 | 53.5261 | 134.9644 | 9.4311 | 170.2096 | 105.7357
2.4733 | 211.4714 | 53.2204 | 135.2701 | 9.4311 | 170.5153 | 105.7357
2.4744 | 211.5895 | 53.4039 | 135.126 | 9.4315 | 170.3909 | 105.7948
2.4756 | 211.5865 | 53.465 | 135.0639 | 9.427 | 170.3283 | 105.7933
2.4756 | 211.6834 | 53.465 | 135.0962 | 9.4309 | 170.3767 | 105.8417
2.4768 | 211.5834 | 53.4039 | 135.1239 | 9.4222 | 170.3878 | 105.7917
2.478 | 211.6773 | 53.0981 | 135.461 | 9.4216 | 170.7406 | 105.8386
2.478 | 211.7984 | 53.0981 | 135.5014 | 9.4265 | 170.8011 | 105.8992
2.4791 | 211.7954 | 53.2204 | 135.3781 | 9.4219 | 170.6773 | 105.8977
2.4803 | 211.7924 | 53.0981 | 135.4994 | 9.4174 | 170.7981 | 105.8962
2.4815 | 211.8861 | 53.2204 | 135.4083 | 9.4165 | 170.7227 | 105.9431
2.4827 | 211.8832 | 53.2204 | 135.4073 | 9.412 | 170.7212 | 105.9416
2.4827 | 211.8832 | 53.2204 | 135.4073 | 9.412 | 170.7212 | 105.9416
2.4838 | 212.0013 | 53.1592 | 135.5079 | 9.4124 | 170.8415 | 106.0006
2.4838 | 212.0013 | 53.0369 | 135.6302 | 9.4124 | 170.9638 | 106.0006
2.4851 | 211.9981 | 53.1592 | 135.5069 | 9.4076 | 170.8399 | 105.9991
2.4862 | 211.9951 | 53.1592 | 135.5059 | 9.4032 | 170.8384 | 105.9976
2.4874 | 212.089 | 53.0369 | 135.6595 | 9.4026 | 171.0076 | 106.0445
2.4874 | 212.089 | 53.1592 | 135.5372 | 9.4026 | 170.8853 | 106.0445
2.4885 | 212.304 | 53.1592 | 135.6088 | 9.4068 | 170.9928 | 106.152
2.4897 | 212.3008 | 52.9758 | 135.7912 | 9.4021 | 171.1746 | 106.1504
2.4909 | 212.2978 | 52.9147 | 135.8513 | 9.3976 | 171.2342 | 106.1489
2.4909 | 212.3947 | 53.0981 | 135.7002 | 9.4015 | 171.0993 | 106.1974
2.4921 | 212.3917 | 53.0981 | 135.6992 | 9.397 | 171.0978 | 106.1959
2.4933 | 212.3886 | 52.9147 | 135.8815 | 9.3922 | 171.2796 | 106.1943
2.4933 | 212.3886 | 52.8535 | 135.9427 | 9.3922 | 171.3408 | 106.1943
2.4944 | 212.5067 | 52.8535 | 135.9821 | 9.3926 | 171.3999 | 106.2533
2.4956 | 212.5037 | 52.9147 | 135.9199 | 9.3882 | 171.3372 | 106.2518
2.4968 | 212.5976 | 52.7312 | 136.1347 | 9.3876 | 171.5676 | 106.2988
2.4968 | 212.5976 | 52.7312 | 136.1347 | 9.3876 | 171.5676 | 106.2988
2.498 | 212.5944 | 52.7312 | 136.1336 | 9.3828 | 171.566 | 106.2972
2.4991 | 212.7125 | 52.7924 | 136.1118 | 9.3832 | 171.5639 | 106.3562
2.4991 | 212.7125 | 52.9147 | 135.9895 | 9.3832 | 171.4416 | 106.3562
2.5003 | 212.7095 | 52.8535 | 136.0497 | 9.3788 | 171.5013 | 106.3547
2.5015 | 212.7063 | 52.9758 | 135.9263 | 9.374 | 171.3774 | 106.3531
2.5015 | 212.8032 | 52.9147 | 136.0197 | 9.3779 | 171.4869 | 106.4016
2.5027 | 212.8002 | 52.8535 | 136.0799 | 9.3735 | 171.5466 | 106.4001
2.5038 | 212.7971 | 52.8535 | 136.0789 | 9.369 | 171.5451 | 106.3986
2.505 | 212.7941 | 52.7312 | 136.2002 | 9.3646 | 171.6659 | 106.3971
2.505 | 212.9152 | 52.8535 | 136.1183 | 9.3694 | 171.6041 | 106.4576
2.5062 | 212.912 | 52.67 | 136.3007 | 9.3647 | 171.786 | 106.456
2.5074 | 212.909 | 52.7924 | 136.1773 | 9.3602 | 171.6621 | 106.4545
2.5074 | 212.909 | 52.7312 | 136.2385 | 9.3602 | 171.7233 | 106.4545
2.5085 | 213.0029 | 52.9147 | 136.0863 | 9.3597 | 171.5868 | 106.5015
2.5098 | 212.9997 | 52.7924 | 136.2075 | 9.355 | 171.7075 | 106.4999
2.5109 | 212.9967 | 52.7924 | 136.2065 | 9.3505 | 171.706 | 106.4984
2.5109 | 213.1178 | 52.7924 | 136.2469 | 9.3554 | 171.7665 | 106.5589
2.5121 | 213.1148 | 52.9147 | 136.1236 | 9.3509 | 171.6427 | 106.5574
2.5132 | 213.2087 | 52.7924 | 136.2772 | 9.3504 | 171.812 | 106.6043
2.5144 | 213.2055 | 52.6089 | 136.4596 | 9.3457 | 171.9939 | 106.6027
2.5144 | 213.3265 | 52.7924 | 136.3165 | 9.3505 | 171.8709 | 106.6633
2.5156 | 213.3235 | 52.7924 | 136.3155 | 9.3461 | 171.8694 | 106.6618
2.5168 | 213.3205 | 52.7924 | 136.3145 | 9.3417 | 171.8679 | 106.6603
2.5168 | 213.3205 | 52.7312 | 136.3757 | 9.3417 | 171.9291 | 106.6603
2.518 | 213.4142 | 52.7312 | 136.4069 | 9.3408 | 171.9759 | 106.7071
2.5191 | 213.4112 | 52.7312 | 136.4059 | 9.3364 | 171.9744 | 106.7056
2.5191 | 213.508 | 52.7924 | 136.377 | 9.3403 | 171.9616 | 106.754
2.5203 | 213.505 | 52.7924 | 136.376 | 9.3359 | 171.9601 | 106.7525
2.5215 | 213.502 | 52.7312 | 136.4362 | 9.3315 | 172.0198 | 106.751
2.5227 | 213.6199 | 52.6089 | 136.5978 | 9.3316 | 172.2011 | 106.8099
2.5227 | 213.6199 | 52.6089 | 136.5978 | 9.3316 | 172.2011 | 106.8099
2.5238 | 213.6169 | 52.7312 | 136.4744 | 9.3272 | 172.0773 | 106.8084
2.525 | 213.7107 | 52.3643 | 136.8726 | 9.3267 | 172.4911 | 106.8554
2.5262 | 213.7075 | 52.4866 | 136.7493 | 9.322 | 172.3672 | 106.8538
2.5262 | 213.7075 | 52.6089 | 136.627 | 9.322 | 172.2449 | 106.8538
2.5274 | 213.7045 | 52.5477 | 136.6872 | 9.3176 | 172.3046 | 106.8522
2.5285 | 213.7015 | 52.67 | 136.5639 | 9.3133 | 172.1808 | 106.8507
2.5285 | 213.7015 | 52.7312 | 136.5027 | 9.3133 | 172.1196 | 106.8507
2.5297 | 213.8195 | 52.7924 | 136.4808 | 9.3137 | 172.1174 | 106.9098
2.5297 | 213.8195 | 52.67 | 136.6032 | 9.3137 | 172.2398 | 106.9098
2.5309 | 213.8163 | 52.7312 | 136.5409 | 9.309 | 172.177 | 106.9082
2.5321 | 213.8133 | 52.67 | 136.6011 | 9.3047 | 172.2367 | 106.9067
2.5332 | 213.9071 | 52.67 | 136.6324 | 9.3041 | 172.2836 | 106.9536
2.5345 | 213.9039 | 52.67 | 136.6313 | 9.2995 | 172.282 | 106.952
2.5345 | 213.9039 | 52.67 | 136.6313 | 9.2995 | 172.282 | 106.952
2.5356 | 214.022 | 52.4866 | 136.8541 | 9.2999 | 172.5244 | 107.011
2.5356 | 214.022 | 52.3643 | 136.9764 | 9.2999 | 172.6467 | 107.011
2.5368 | 214.019 | 52.4866 | 136.8531 | 9.2955 | 172.5229 | 107.0095
2.5379 | 214.1128 | 52.242 | 137.129 | 9.295 | 172.8144 | 107.0564
2.5391 | 214.1096 | 52.4255 | 136.9444 | 9.2904 | 172.6293 | 107.0548
2.5391 | 214.1096 | 52.5477 | 136.8222 | 9.2904 | 172.5071 | 107.0548
2.5403 | 214.3245 | 52.5477 | 136.8938 | 9.2946 | 172.6145 | 107.1622
2.5415 | 214.3214 | 52.5477 | 136.8928 | 9.2903 | 172.613 | 107.1607
2.5415 | 214.3214 | 52.4866 | 136.9539 | 9.2903 | 172.6741 | 107.1607
2.5427 | 214.4393 | 52.4255 | 137.0543 | 9.2904 | 172.7942 | 107.2196
2.5438 | 214.5331 | 52.1197 | 137.3914 | 9.2899 | 173.1469 | 107.2665
2.5438 | 214.4362 | 52.3032 | 137.1756 | 9.2861 | 172.9149 | 107.2181
2.545 | 214.5301 | 52.242 | 137.268 | 9.2856 | 173.0231 | 107.265
2.5462 | 214.527 | 52.242 | 137.267 | 9.2812 | 173.0215 | 107.2635
2.5462 | 214.527 | 52.3032 | 137.2058 | 9.2812 | 172.9603 | 107.2635
2.5474 | 214.5238 | 52.4255 | 137.0825 | 9.2766 | 172.8364 | 107.2619
2.5485 | 214.6176 | 51.9974 | 137.5418 | 9.2761 | 173.3114 | 107.3088
2.5485 | 214.6176 | 52.1808 | 137.3584 | 9.2761 | 173.128 | 107.3088
2.5497 | 214.6146 | 52.3032 | 137.235 | 9.2718 | 173.0041 | 107.3073
2.5509 | 214.7324 | 52.3032 | 137.2743 | 9.2719 | 173.063 | 107.3662
2.5521 | 214.7294 | 52.1808 | 137.3957 | 9.2676 | 173.1839 | 107.3647
2.5521 | 214.8262 | 52.242 | 137.3668 | 9.2714 | 173.1711 | 107.4131
2.5532 | 214.8232 | 52.3032 | 137.3046 | 9.2671 | 173.1084 | 107.4116
2.5532 | 214.9442 | 52.1197 | 137.5284 | 9.2718 | 173.3524 | 107.4721
2.5544 | 214.8202 | 52.3643 | 137.2424 | 9.2628 | 173.0458 | 107.4101
2.5568 | 214.9349 | 51.9974 | 137.6476 | 9.2586 | 173.4701 | 107.4675
2.5579 | 214.9319 | 52.0585 | 137.5855 | 9.2543 | 173.4075 | 107.466
2.5579 | 215.0287 | 52.1197 | 137.5566 | 9.2581 | 173.3947 | 107.5144
2.5591 | 215.0257 | 52.1808 | 137.4945 | 9.2538 | 173.3321 | 107.5129
2.5603 | 215.0225 | 52.1808 | 137.4934 | 9.2493 | 173.3305 | 107.5112
2.5615 | 215.1405 | 52.1808 | 137.5327 | 9.2497 | 173.3895 | 107.5702
2.5615 | 215.1405 | 51.9363 | 137.7772 | 9.2497 | 173.634 | 107.5702
2.5626 | 215.1374 | 51.8751 | 137.8374 | 9.2454 | 173.6936 | 107.5687
2.5638 | 215.231 | 52.1197 | 137.624 | 9.2446 | 173.4958 | 107.6155
2.5638 | 215.231 | 52.0585 | 137.6852 | 9.2446 | 173.557 | 107.6155
2.565 | 215.228 | 52.0585 | 137.6842 | 9.2403 | 173.5555 | 107.614
2.5662 | 215.225 | 52.242 | 137.4997 | 9.2361 | 173.3705 | 107.6125
2.5662 | 215.225 | 52.1808 | 137.5609 | 9.2361 | 173.4317 | 107.6125
2.5673 | 215.343 | 52.4255 | 137.3555 | 9.2365 | 173.246 | 107.6715
2.5673 | 215.4398 | 52.0585 | 137.7548 | 9.2403 | 173.6614 | 107.7199
2.5685 | 215.4365 | 52.242 | 137.5702 | 9.2357 | 173.4763 | 107.7183
2.5697 | 215.4335 | 52.0585 | 137.7527 | 9.2315 | 173.6583 | 107.7168
2.5709 | 215.4305 | 52.0585 | 137.7517 | 9.2272 | 173.6568 | 107.7152
2.5709 | 215.5515 | 51.9974 | 137.8531 | 9.2319 | 173.7784 | 107.7757
2.5721 | 215.5483 | 51.9363 | 137.9131 | 9.2274 | 173.8379 | 107.7741
2.5732 | 215.642 | 51.9363 | 137.9444 | 9.2269 | 173.8847 | 107.821
2.5732 | 215.642 | 51.7527 | 138.128 | 9.2269 | 174.0683 | 107.821
2.5744 | 215.639 | 51.7527 | 138.127 | 9.2226 | 174.0668 | 107.8195
2.5755 | 215.7328 | 51.9974 | 137.9135 | 9.2221 | 173.869 | 107.8664
2.5768 | 215.7295 | 51.9974 | 137.9125 | 9.2176 | 173.8674 | 107.8648
2.5768 | 215.7295 | 51.8139 | 138.096 | 9.2176 | 174.0509 | 107.8648
2.5779 | 215.7265 | 51.8751 | 138.0338 | 9.2133 | 173.9882 | 107.8632
2.5791 | 215.8445 | 51.8751 | 138.0731 | 9.2138 | 174.0472 | 107.9222
2.5791 | 215.8445 | 51.8139 | 138.1343 | 9.2138 | 174.1084 | 107.9222
2.5803 | 215.8412 | 51.7527 | 138.1944 | 9.2093 | 174.1679 | 107.9206
2.5815 | 215.935 | 51.8751 | 138.1033 | 9.2088 | 174.0924 | 107.9675
2.5826 | 215.9319 | 51.8751 | 138.1022 | 9.2046 | 174.0909 | 107.966
2.5826 | 215.9319 | 51.6304 | 138.3469 | 9.2046 | 174.3356 | 107.966
2.5838 | 215.9289 | 51.7527 | 138.2236 | 9.2003 | 174.2118 | 107.9644
2.585 | 216.0467 | 51.7527 | 138.2629 | 9.2005 | 174.2707 | 108.0233
2.5862 | 216.0436 | 52.0585 | 137.9561 | 9.1963 | 173.9633 | 108.0218
2.5862 | 216.0436 | 51.9974 | 138.0172 | 9.1963 | 174.0244 | 108.0218
2.5862 | 216.1404 | 51.8751 | 138.1717 | 9.2 | 174.1951 | 108.0702
2.5873 | 216.1374 | 51.8751 | 138.1707 | 9.1958 | 174.1936 | 108.0687
2.5885 | 216.1341 | 51.7527 | 138.292 | 9.1913 | 174.3144 | 108.0671
2.5885 | 216.2551 | 51.7527 | 138.3324 | 9.196 | 174.3749 | 108.1276
2.5897 | 216.2521 | 51.6304 | 138.4536 | 9.1918 | 174.4957 | 108.126
2.5909 | 216.249 | 51.6304 | 138.4526 | 9.1875 | 174.4941 | 108.1245
2.5909 | 216.4668 | 51.5693 | 138.5863 | 9.196 | 174.6641 | 108.2334
2.592 | 216.4638 | 51.6304 | 138.5242 | 9.1917 | 174.6015 | 108.2319
2.5932 | 216.4605 | 51.5693 | 138.5842 | 9.1873 | 174.661 | 108.2303
2.5932 | 216.4605 | 51.447 | 138.7065 | 9.1873 | 174.7833 | 108.2303
2.5944 | 216.5543 | 51.3859 | 138.7989 | 9.1868 | 174.8913 | 108.2771
2.5955 | 216.5512 | 51.5081 | 138.6757 | 9.1826 | 174.7675 | 108.2756
2.5968 | 216.6689 | 51.6304 | 138.5926 | 9.1828 | 174.7041 | 108.3345
2.5968 | 216.6689 | 51.447 | 138.776 | 9.1828 | 174.8875 | 108.3345
2.5979 | 216.6659 | 51.447 | 138.775 | 9.1786 | 174.886 | 108.3329
2.5991 | 216.7596 | 51.3247 | 138.9285 | 9.1781 | 175.0551 | 108.3798
2.5991 | 216.7596 | 51.3859 | 138.8673 | 9.1781 | 174.9939 | 108.3798
2.6002 | 216.7566 | 51.5081 | 138.7441 | 9.1739 | 174.8702 | 108.3783
2.6015 | 216.8501 | 51.3247 | 138.9587 | 9.1732 | 175.1004 | 108.4251
2.6026 | 216.8471 | 51.3247 | 138.9577 | 9.169 | 175.0989 | 108.4235
2.6026 | 216.968 | 51.2024 | 139.1203 | 9.1736 | 175.2816 | 108.484
2.6038 | 216.965 | 51.2024 | 139.1193 | 9.1694 | 175.2801 | 108.4825
2.605 | 216.9617 | 51.3859 | 138.9347 | 9.165 | 175.095 | 108.4809
2.6062 | 216.9587 | 51.3247 | 138.9949 | 9.1608 | 175.1547 | 108.4793
2.6062 | 217.0554 | 51.2635 | 139.0883 | 9.1645 | 175.2642 | 108.5277
2.6073 | 217.0524 | 51.3859 | 138.9649 | 9.1603 | 175.1403 | 108.5262
2.6085 | 217.0493 | 51.3247 | 139.0251 | 9.1562 | 175.2 | 108.5247
2.6097 | 217.167 | 51.2635 | 139.1255 | 9.1564 | 175.32 | 108.5835
2.6097 | 217.167 | 51.1412 | 139.2478 | 9.1564 | 175.4423 | 108.5835
2.6109 | 217.164 | 51.447 | 138.941 | 9.1522 | 175.135 | 108.582
2.612 | 217.2577 | 51.2024 | 139.2169 | 9.1517 | 175.4265 | 108.6289
2.6132 | 217.1577 | 51.3247 | 139.0612 | 9.1436 | 175.2542 | 108.5788
2.6132 | 217.2544 | 50.9578 | 139.4604 | 9.1473 | 175.6694 | 108.6272
2.6144 | 217.2514 | 51.3247 | 139.0925 | 9.1431 | 175.301 | 108.6257
2.6156 | 217.2483 | 51.2635 | 139.1526 | 9.139 | 175.3607 | 108.6242
2.6167 | 217.3662 | 51.447 | 139.0084 | 9.1395 | 175.2361 | 108.6831
2.6167 | 217.3662 | 51.447 | 139.0084 | 9.1395 | 175.2361 | 108.6831
2.6179 | 217.4597 | 51.5081 | 138.9785 | 9.1387 | 175.2218 | 108.7299
2.6179 | 217.4597 | 51.3859 | 139.1007 | 9.1387 | 175.344 | 108.7299
2.6202 | 217.4536 | 51.0801 | 139.4045 | 9.1305 | 175.6467 | 108.7268
2.6202 | 217.4536 | 51.3247 | 139.1599 | 9.1305 | 175.4021 | 108.7268
2.6215 | 217.4504 | 51.447 | 139.0365 | 9.1261 | 175.2782 | 108.7252
2.6215 | 217.5713 | 51.2024 | 139.3214 | 9.1307 | 175.5833 | 108.7857
2.6226 | 217.5682 | 51.2635 | 139.2593 | 9.1265 | 175.5206 | 108.7841
2.6238 | 217.5652 | 51.0189 | 139.5029 | 9.1224 | 175.7637 | 108.7826
2.6249 | 217.5621 | 50.9578 | 139.5629 | 9.1183 | 175.8233 | 108.7811
2.6249 | 217.5621 | 51.2024 | 139.3183 | 9.1183 | 175.5787 | 108.7811
2.6262 | 217.6556 | 51.0189 | 139.533 | 9.1176 | 175.8089 | 108.8278
2.6273 | 217.6525 | 51.2024 | 139.3485 | 9.1134 | 175.6239 | 108.8263
2.6285 | 217.7704 | 51.0801 | 139.5101 | 9.1139 | 175.8051 | 108.8852
2.6285 | 217.7704 | 51.1412 | 139.449 | 9.1139 | 175.744 | 108.8852
2.6297 | 217.7672 | 51.2635 | 139.3256 | 9.1095 | 175.6201 | 108.8836
2.6309 | 217.7641 | 51.1412 | 139.4469 | 9.1054 | 175.7409 | 108.8821
2.6309 | 217.7641 | 51.1412 | 139.4469 | 9.1054 | 175.7409 | 108.8821
2.632 | 217.8578 | 51.0189 | 139.6004 | 9.105 | 175.91 | 108.9289
2.6332 | 217.8547 | 51.0801 | 139.5382 | 9.1009 | 175.8473 | 108.9274
2.6344 | 217.8515 | 50.8355 | 139.7817 | 9.0965 | 176.0903 | 108.9257
2.6344 | 217.9482 | 50.8355 | 139.8139 | 9.1002 | 176.1386 | 108.9741
2.6356 | 217.9451 | 50.8355 | 139.8129 | 9.0961 | 176.1371 | 108.9726
2.6367 | 217.9421 | 50.8355 | 139.8119 | 9.092 | 176.1356 | 108.971
2.6367 | 217.9421 | 50.8967 | 139.7507 | 9.092 | 176.0744 | 108.971
2.6379 | 217.9388 | 51.0189 | 139.6274 | 9.0876 | 175.9505 | 108.9694
2.6391 | 218.0567 | 51.0801 | 139.6055 | 9.0881 | 175.9483 | 109.0283
2.6391 | 218.0567 | 50.8355 | 139.8501 | 9.0881 | 176.1929 | 109.0283
2.6403 | 218.1503 | 50.8967 | 139.8201 | 9.0877 | 176.1785 | 109.0752
2.6414 | 218.1473 | 50.7132 | 140.0026 | 9.0836 | 176.3605 | 109.0736
2.6414 | 218.1473 | 50.9578 | 139.758 | 9.0836 | 176.1159 | 109.0736
2.6426 | 218.2649 | 50.7744 | 139.9806 | 9.0838 | 176.3581 | 109.1325
2.6438 | 218.2619 | 50.5909 | 140.1631 | 9.0797 | 176.5401 | 109.1309
2.6438 | 218.2619 | 50.7132 | 140.0408 | 9.0797 | 176.4178 | 109.1309
2.6449 | 218.2588 | 50.5909 | 140.1621 | 9.0756 | 176.5385 | 109.1294
2.6462 | 218.2555 | 50.7132 | 140.0387 | 9.0713 | 176.4146 | 109.1278
2.6473 | 218.3492 | 50.7744 | 140.0087 | 9.0709 | 176.4002 | 109.1746
2.6473 | 218.3492 | 50.7132 | 140.0699 | 9.0709 | 176.4614 | 109.1746
2.6485 | 218.3461 | 50.8355 | 139.9466 | 9.0668 | 176.3376 | 109.1731
2.6496 | 218.343 | 50.652 | 140.129 | 9.0627 | 176.5195 | 109.1715
2.6496 | 218.5607 | 50.8355 | 140.0181 | 9.0709 | 176.4449 | 109.2803
2.6509 | 218.5574 | 50.8355 | 140.017 | 9.0666 | 176.4432 | 109.2787
2.6509 | 218.6783 | 50.9578 | 139.935 | 9.0712 | 176.3814 | 109.3392
2.652 | 218.6753 | 50.7744 | 140.1174 | 9.0671 | 176.5633 | 109.3376
2.6532 | 218.6722 | 50.7132 | 140.1776 | 9.0631 | 176.6229 | 109.3361
2.6544 | 218.6689 | 50.652 | 140.2377 | 9.0587 | 176.6825 | 109.3345
2.6556 | 218.6658 | 50.7132 | 140.1754 | 9.0547 | 176.6197 | 109.3329
2.6567 | 218.7595 | 50.5909 | 140.3289 | 9.0543 | 176.7889 | 109.3797
2.6567 | 218.7595 | 50.7744 | 140.1455 | 9.0543 | 176.6054 | 109.3797
2.6579 | 218.8773 | 50.8355 | 140.1236 | 9.0548 | 176.6032 | 109.4387
2.6579 | 218.8773 | 50.8355 | 140.1236 | 9.0548 | 176.6032 | 109.4387
2.6591 | 218.874 | 50.8967 | 140.0613 | 9.0505 | 176.5403 | 109.437
2.6603 | 218.8709 | 50.8355 | 140.1215 | 9.0464 | 176.6 | 109.4355
2.6603 | 218.9677 | 50.9578 | 140.0314 | 9.05 | 176.5261 | 109.4838
2.6614 | 218.9646 | 50.652 | 140.3362 | 9.046 | 176.8303 | 109.4823
2.6626 | 219.058 | 50.7132 | 140.3062 | 9.0453 | 176.8158 | 109.529
2.6638 | 219.055 | 50.5909 | 140.4274 | 9.0413 | 176.9366 | 109.5275
2.665 | 219.0519 | 50.7132 | 140.3041 | 9.0373 | 176.8128 | 109.5259
2.665 | 219.0519 | 50.4686 | 140.5487 | 9.0373 | 177.0574 | 109.5259
2.6661 | 219.0488 | 50.7744 | 140.2419 | 9.0332 | 176.75 | 109.5244
2.6673 | 219.1664 | 50.4686 | 140.5869 | 9.0335 | 177.1146 | 109.5832
2.6673 | 219.1664 | 50.4686 | 140.5869 | 9.0335 | 177.1146 | 109.5832
2.6685 | 219.26 | 50.652 | 140.4347 | 9.0331 | 176.978 | 109.63
2.6696 | 219.257 | 50.4686 | 140.6171 | 9.0291 | 177.1599 | 109.6285
2.6696 | 219.257 | 50.5909 | 140.4948 | 9.0291 | 177.0376 | 109.6285
2.672 | 219.3715 | 50.7132 | 140.4107 | 9.0253 | 176.9726 | 109.6857
2.672 | 219.3715 | 50.2852 | 140.8387 | 9.0253 | 177.4006 | 109.6857
2.6732 | 219.4651 | 50.3463 | 140.8088 | 9.0249 | 177.3863 | 109.7326
2.6743 | 219.462 | 50.3463 | 140.8077 | 9.0209 | 177.3847 | 109.731
2.6743 | 219.462 | 50.2852 | 140.8688 | 9.0209 | 177.4458 | 109.731
2.6756 | 219.4587 | 50.224 | 140.9289 | 9.0166 | 177.5054 | 109.7294
2.6767 | 219.4556 | 50.4686 | 140.6833 | 9.0126 | 177.2592 | 109.7278
2.6767 | 219.5765 | 50.4075 | 140.7847 | 9.0171 | 177.3808 | 109.7883
2.6791 | 219.5702 | 50.2852 | 140.9049 | 9.0089 | 177.4999 | 109.7851
2.6803 | 219.5671 | 50.2852 | 140.9038 | 9.0049 | 177.4984 | 109.7835
2.6814 | 219.6607 | 50.4075 | 140.8127 | 9.0045 | 177.4229 | 109.8303
2.6814 | 219.6607 | 50.2852 | 140.935 | 9.0045 | 177.5452 | 109.8303
2.6826 | 219.6576 | 50.5909 | 140.6283 | 9.0005 | 177.2379 | 109.8288
2.6826 | 219.6576 | 50.7132 | 140.506 | 9.0005 | 177.1156 | 109.8288
2.6838 | 219.6543 | 50.5909 | 140.6272 | 8.9962 | 177.2363 | 109.8271
2.685 | 219.7721 | 50.4075 | 140.8499 | 8.9968 | 177.4786 | 109.886
2.6861 | 219.769 | 50.4686 | 140.7878 | 8.9928 | 177.4159 | 109.8845
2.6873 | 219.7657 | 50.5909 | 140.6644 | 8.9885 | 177.292 | 109.8828
2.6873 | 219.8624 | 50.4075 | 140.88 | 8.9921 | 177.5237 | 109.9312
2.6885 | 219.8593 | 50.3463 | 140.9402 | 8.9882 | 177.5834 | 109.9297
2.6885 | 219.8593 | 50.5909 | 140.6956 | 8.9882 | 177.3388 | 109.9297
2.6897 | 219.8562 | 50.4075 | 140.8779 | 8.9842 | 177.5206 | 109.9281
2.6908 | 219.8531 | 50.2852 | 140.9992 | 8.9802 | 177.6414 | 109.9266
2.6908 | 219.974 | 50.4075 | 140.9172 | 8.9847 | 177.5795 | 109.987
2.6932 | 220.0643 | 50.4075 | 140.9473 | 8.9801 | 177.6247 | 110.0321
2.6932 | 220.0643 | 50.3463 | 141.0085 | 8.9801 | 177.6859 | 110.0321
2.6943 | 220.0612 | 50.3463 | 141.0075 | 8.9761 | 177.6843 | 110.0306
2.6943 | 220.1579 | 50.7132 | 140.6728 | 8.9797 | 177.3658 | 110.0789
2.6956 | 220.1546 | 50.3463 | 141.0386 | 8.9755 | 177.731 | 110.0773
2.6956 | 220.1546 | 50.4075 | 140.9774 | 8.9755 | 177.6698 | 110.0773
2.6967 | 220.1515 | 50.2852 | 141.0987 | 8.9716 | 177.7906 | 110.0757
2.6979 | 220.2693 | 50.4686 | 140.9545 | 8.9721 | 177.6661 | 110.1346
2.699 | 220.2662 | 50.2852 | 141.1369 | 8.9681 | 177.8479 | 110.1331
2.7003 | 220.2629 | 50.652 | 140.769 | 8.9639 | 177.4795 | 110.1314
2.7003 | 220.3596 | 50.3463 | 141.1069 | 8.9675 | 177.8335 | 110.1798
2.7014 | 220.3564 | 50.2852 | 141.167 | 8.9636 | 177.893 | 110.1782
2.7026 | 220.3533 | 50.2852 | 141.1659 | 8.9596 | 177.8915 | 110.1767
2.7026 | 220.5709 | 50.3463 | 141.1774 | 8.9677 | 177.9392 | 110.2854
2.7038 | 220.5676 | 50.3463 | 141.1763 | 8.9635 | 177.9375 | 110.2838
2.705 | 220.5645 | 50.0405 | 141.481 | 8.9595 | 178.2418 | 110.2822
2.705 | 220.5645 | 50.4075 | 141.114 | 8.9595 | 177.8748 | 110.2822
2.7061 | 220.5614 | 50.224 | 141.2965 | 8.9556 | 178.0567 | 110.2807
2.7073 | 220.6791 | 50.224 | 141.3357 | 8.9561 | 178.1156 | 110.3396
2.7085 | 220.6758 | 50.3463 | 141.2123 | 8.9519 | 177.9916 | 110.3379
2.7085 | 220.7725 | 50.224 | 141.3669 | 8.9555 | 178.1623 | 110.3863
2.7097 | 220.7694 | 50.1628 | 141.427 | 8.9516 | 178.2219 | 110.3847
2.7108 | 220.7663 | 50.224 | 141.3648 | 8.9476 | 178.1592 | 110.3831
2.7108 | 220.7663 | 50.224 | 141.3648 | 8.9476 | 178.1592 | 110.3831
2.712 | 220.8838 | 50.1017 | 141.5263 | 8.9479 | 178.3402 | 110.4419
2.7132 | 220.8807 | 50.1628 | 141.4641 | 8.944 | 178.2776 | 110.4404
2.7143 | 220.8776 | 50.224 | 141.4019 | 8.9401 | 178.2148 | 110.4388
2.7143 | 220.9743 | 50.1017 | 141.5564 | 8.9436 | 178.3855 | 110.4871
2.7155 | 220.9712 | 50.3463 | 141.3108 | 8.9397 | 178.1393 | 110.4856
2.7167 | 220.9679 | 50.1017 | 141.5543 | 8.9355 | 178.3823 | 110.4839
2.7167 | 221.0887 | 50.0405 | 141.6558 | 8.94 | 178.5039 | 110.5444
2.7179 | 221.0856 | 49.6736 | 142.0216 | 8.9361 | 178.8692 | 110.5428
2.719 | 221.0825 | 50.1017 | 141.5925 | 8.9322 | 178.4396 | 110.5412
2.7202 | 221.1761 | 49.9183 | 141.8071 | 8.9318 | 178.6698 | 110.588
2.7202 | 221.1761 | 49.8571 | 141.8683 | 8.9318 | 178.731 | 110.588
2.7214 | 221.1727 | 49.7348 | 141.9895 | 8.9277 | 178.8516 | 110.5864
2.7214 | 221.1727 | 50.0405 | 141.6838 | 8.9277 | 178.5459 | 110.5864
2.7237 | 221.2632 | 50.1017 | 141.6527 | 8.9234 | 178.5299 | 110.6316
2.7237 | 221.2632 | 50.0405 | 141.7139 | 8.9234 | 178.5911 | 110.6316
2.725 | 221.3807 | 50.224 | 141.5696 | 8.9237 | 178.4664 | 110.6904
2.725 | 221.3807 | 50.0405 | 141.7531 | 8.9237 | 178.6499 | 110.6904
2.7261 | 221.3776 | 50.1017 | 141.6909 | 8.9198 | 178.5871 | 110.6888
2.7273 | 221.4711 | 49.8571 | 141.9666 | 8.9194 | 178.8785 | 110.7356
2.7284 | 221.468 | 49.8571 | 141.9656 | 8.9156 | 178.8769 | 110.734
2.7284 | 221.5888 | 49.9183 | 141.9447 | 8.92 | 178.8761 | 110.7944
2.7297 | 221.6822 | 49.9183 | 141.9758 | 8.9194 | 178.9228 | 110.8411
2.7308 | 221.6791 | 49.8571 | 142.0359 | 8.9155 | 178.9825 | 110.8395
2.7308 | 221.6791 | 49.796 | 142.097 | 8.9155 | 179.0436 | 110.8395
2.732 | 221.676 | 49.7348 | 142.1572 | 8.9116 | 179.1032 | 110.838
2.7332 | 221.7935 | 49.7348 | 142.1964 | 8.9119 | 179.162 | 110.8967
2.7344 | 221.7903 | 49.796 | 142.1341 | 8.908 | 179.0992 | 110.8952
2.7344 | 221.7903 | 49.7348 | 142.1953 | 8.908 | 179.1604 | 110.8952
2.7355 | 221.7872 | 49.8571 | 142.072 | 8.9042 | 179.0365 | 110.8936
2.7367 | 221.7841 | 49.9183 | 142.0098 | 8.9003 | 178.9738 | 110.8921
2.7379 | 221.8774 | 49.9794 | 141.9798 | 8.8997 | 178.9593 | 110.9387
2.739 | 221.9951 | 50.0405 | 141.9579 | 8.9002 | 178.9571 | 110.9976
2.739 | 221.8743 | 50.1628 | 141.7953 | 8.8958 | 178.7744 | 110.9372
2.7402 | 221.992 | 49.9183 | 142.0791 | 8.8964 | 179.0777 | 110.996
2.7414 | 221.9887 | 49.9794 | 142.0169 | 8.8923 | 179.015 | 110.9943
2.7414 | 222.0853 | 49.9183 | 142.1102 | 8.8958 | 179.1244 | 111.0427
2.7426 | 221.9856 | 49.8571 | 142.1381 | 8.8884 | 179.1357 | 110.9928
2.7437 | 222.0791 | 49.796 | 142.2304 | 8.8881 | 179.2436 | 111.0395
2.7437 | 222.0791 | 50.0405 | 141.9859 | 8.8881 | 178.9991 | 111.0395
2.7449 | 222.076 | 49.8571 | 142.1682 | 8.8842 | 179.1809 | 111.038
2.7461 | 222.0726 | 49.796 | 142.2282 | 8.8801 | 179.2403 | 111.0363
2.7461 | 222.0726 | 49.6125 | 142.4117 | 8.8801 | 179.4238 | 111.0363
2.7473 | 222.1903 | 49.8571 | 142.2064 | 8.8807 | 179.2381 | 111.0952
2.7484 | 222.1872 | 49.9794 | 142.083 | 8.8768 | 179.1142 | 111.0936
2.7497 | 222.1839 | 49.8571 | 142.2042 | 8.8727 | 179.2349 | 111.0919
2.7497 | 222.2805 | 49.6736 | 142.4199 | 8.8763 | 179.4667 | 111.1403
2.7508 | 222.2774 | 49.7348 | 142.3577 | 8.8724 | 179.4039 | 111.1387
2.752 | 222.3709 | 49.7348 | 142.3889 | 8.8721 | 179.4507 | 111.1854
2.752 | 222.3709 | 49.6736 | 142.4501 | 8.8721 | 179.5119 | 111.1854
2.7531 | 222.3678 | 49.9794 | 142.1432 | 8.8683 | 179.2045 | 111.1839
2.7544 | 222.3645 | 49.7348 | 142.3867 | 8.8642 | 179.4474 | 111.1822
2.7544 | 222.4852 | 49.6125 | 142.5493 | 8.8686 | 179.6301 | 111.2426
2.7555 | 222.4821 | 49.4902 | 142.6705 | 8.8647 | 179.7509 | 111.2411
2.7567 | 222.479 | 49.796 | 142.3637 | 8.8609 | 179.4435 | 111.2395
2.7579 | 222.6931 | 49.5513 | 142.6798 | 8.8647 | 179.7953 | 111.3465
2.7579 | 222.6931 | 49.5513 | 142.6798 | 8.8647 | 179.7953 | 111.3465
2.7591 | 222.6899 | 49.6736 | 142.5564 | 8.8609 | 179.6714 | 111.345
2.7602 | 222.7834 | 49.5513 | 142.7099 | 8.8606 | 179.8404 | 111.3917
2.7602 | 222.7834 | 49.4902 | 142.771 | 8.8606 | 179.9015 | 111.3917
2.7614 | 222.7803 | 49.6736 | 142.5865 | 8.8568 | 179.7166 | 111.3902
2.7626 | 222.777 | 49.4902 | 142.7688 | 8.8527 | 179.8983 | 111.3885
2.7637 | 222.8946 | 49.6125 | 142.6857 | 8.8533 | 179.8348 | 111.4473
2.7637 | 222.8946 | 49.5513 | 142.7469 | 8.8533 | 179.896 | 111.4473
2.7649 | 222.8915 | 49.6736 | 142.6236 | 8.8494 | 179.7722 | 111.4457
2.7661 | 222.9848 | 49.3678 | 142.9605 | 8.8489 | 180.1246 | 111.4924
2.7661 | 222.9848 | 49.8571 | 142.4712 | 8.8489 | 179.6353 | 111.4924
2.7673 | 222.9817 | 49.6125 | 142.7147 | 8.8451 | 179.8784 | 111.4908
2.7684 | 222.9785 | 49.6736 | 142.6526 | 8.8413 | 179.8157 | 111.4893
2.7684 | 223.0993 | 49.4291 | 142.9374 | 8.8456 | 180.1206 | 111.5496
2.7696 | 223.0962 | 49.4902 | 142.8752 | 8.8418 | 180.0579 | 111.5481
2.7708 | 223.0928 | 49.5513 | 142.813 | 8.8378 | 179.9951 | 111.5464
2.772 | 223.1863 | 49.4291 | 142.9664 | 8.8375 | 180.1641 | 111.5932
2.772 | 223.1863 | 49.6125 | 142.783 | 8.8375 | 179.9807 | 111.5932
2.7731 | 223.1832 | 49.5513 | 142.8431 | 8.8337 | 180.0403 | 111.5916
2.7744 | 223.1798 | 49.5513 | 142.842 | 8.8297 | 180.0386 | 111.5899
2.7744 | 223.1798 | 49.3067 | 143.0866 | 8.8297 | 180.2832 | 111.5899
2.7755 | 223.2975 | 49.4291 | 143.0034 | 8.8302 | 180.2197 | 111.6487
2.7767 | 223.2943 | 49.4902 | 142.9413 | 8.8264 | 180.157 | 111.6472
2.7767 | 223.2943 | 49.3067 | 143.1248 | 8.8264 | 180.3405 | 111.6472
2.7778 | 223.3878 | 49.5513 | 142.9113 | 8.8261 | 180.1426 | 111.6939
2.7791 | 223.3845 | 49.3678 | 143.0937 | 8.8221 | 180.3245 | 111.6922
2.7791 | 223.3845 | 49.3678 | 143.0937 | 8.8221 | 180.3245 | 111.6922
2.7802 | 223.4779 | 49.3067 | 143.186 | 8.8218 | 180.4323 | 111.739
2.7814 | 223.4748 | 49.2455 | 143.2461 | 8.818 | 180.4919 | 111.7374
2.7814 | 223.4748 | 49.3678 | 143.1238 | 8.818 | 180.3696 | 111.7374
2.7826 | 223.6888 | 49.3067 | 143.2563 | 8.8218 | 180.5377 | 111.8444
2.7838 | 223.5891 | 49.2455 | 143.2842 | 8.8146 | 180.5491 | 111.7945
2.7838 | 223.6857 | 49.3678 | 143.1941 | 8.818 | 180.4751 | 111.8428
2.7849 | 223.6825 | 49.1232 | 143.4377 | 8.8143 | 180.7181 | 111.8413
2.7861 | 223.6794 | 49.1844 | 143.3754 | 8.8105 | 180.6553 | 111.8397
2.7861 | 223.6794 | 49.1232 | 143.4366 | 8.8105 | 180.7165 | 111.8397
2.7873 | 223.7968 | 49.0009 | 143.5981 | 8.8108 | 180.8975 | 111.8984
2.7884 | 223.7936 | 48.9398 | 143.6581 | 8.8071 | 180.957 | 111.8968
2.7896 | 223.7905 | 49.1844 | 143.4125 | 8.8033 | 180.7109 | 111.8952
2.7908 | 223.8838 | 49.1844 | 143.4435 | 8.8028 | 180.7575 | 111.9419
2.7908 | 223.8838 | 48.9398 | 143.6881 | 8.8028 | 181.0021 | 111.9419
2.792 | 224.0013 | 48.8786 | 143.7885 | 8.8034 | 181.1221 | 112.0007
2.792 | 224.0013 | 49.0009 | 143.6662 | 8.8034 | 180.9998 | 112.0007
2.7931 | 223.9982 | 49.0621 | 143.604 | 8.7996 | 180.937 | 111.9991
2.7943 | 224.0916 | 48.8786 | 143.8186 | 8.7993 | 181.1672 | 112.0458
2.7955 | 224.0883 | 49.0621 | 143.634 | 8.7953 | 180.9821 | 112.0442
2.7955 | 224.0883 | 49.0621 | 143.634 | 8.7953 | 180.9821 | 112.0442
2.7967 | 224.2059 | 49.0621 | 143.6732 | 8.7959 | 181.0409 | 112.1029
2.7978 | 224.082 | 49.0009 | 143.6931 | 8.7878 | 181.0401 | 112.041
2.7978 | 224.2027 | 49.2455 | 143.4888 | 8.7921 | 180.8559 | 112.1014
2.7991 | 224.1994 | 48.9398 | 143.7934 | 8.7882 | 181.1599 | 112.0997
2.8002 | 224.2928 | 48.9398 | 143.8245 | 8.7879 | 181.2066 | 112.1464
2.8002 | 224.2928 | 48.8786 | 143.8857 | 8.7879 | 181.2678 | 112.1464
2.8025 | 224.2865 | 48.8786 | 143.8836 | 8.7804 | 181.2647 | 112.1433
2.8038 | 224.2832 | 48.8786 | 143.8825 | 8.7764 | 181.263 | 112.1416
2.8038 | 224.3798 | 48.8786 | 143.9147 | 8.7799 | 181.3113 | 112.1899
2.8049 | 224.3766 | 48.8786 | 143.9136 | 8.7762 | 181.3097 | 112.1883
2.8061 | 224.3735 | 48.8786 | 143.9126 | 8.7724 | 181.3082 | 112.1867
2.8073 | 224.3701 | 49.0621 | 143.728 | 8.7685 | 181.123 | 112.1851
2.8073 | 224.4908 | 49.0009 | 143.8294 | 8.7728 | 181.2445 | 112.2454
2.8085 | 224.4877 | 48.8175 | 144.0118 | 8.7691 | 181.4264 | 112.2438
2.8096 | 224.4845 | 48.7563 | 144.0719 | 8.7653 | 181.486 | 112.2423
2.8108 | 224.4814 | 49.0009 | 143.8262 | 8.7616 | 181.2398 | 112.2407
2.8108 | 224.4814 | 48.8175 | 144.0096 | 8.7616 | 181.4232 | 112.2407
2.812 | 224.6953 | 49.0009 | 143.8976 | 8.7654 | 181.3468 | 112.3477
2.8131 | 224.6922 | 48.7563 | 144.1411 | 8.7617 | 181.5898 | 112.3461
2.8131 | 224.6922 | 48.9398 | 143.9576 | 8.7617 | 181.4063 | 112.3461
2.8143 | 224.7856 | 48.8175 | 144.1111 | 8.7614 | 181.5753 | 112.3928
2.8155 | 224.7822 | 48.7563 | 144.1711 | 8.7575 | 181.6348 | 112.3911
2.8155 | 224.7822 | 48.5729 | 144.3545 | 8.7575 | 181.8182 | 112.3911
2.8167 | 224.8998 | 48.8175 | 144.1491 | 8.7581 | 181.6324 | 112.4499
2.8178 | 224.8966 | 48.8786 | 144.087 | 8.7544 | 181.5697 | 112.4483
2.8178 | 224.9932 | 48.8175 | 144.1803 | 8.7578 | 181.6791 | 112.4966
2.819 | 224.99 | 48.6952 | 144.3015 | 8.7541 | 181.7998 | 112.495
2.8202 | 225.1074 | 48.6952 | 144.3406 | 8.7544 | 181.8585 | 112.5537
2.8202 | 225.1074 | 48.6952 | 144.3406 | 8.7544 | 181.8585 | 112.5537
2.8214 | 225.1042 | 48.5117 | 144.5231 | 8.7507 | 182.0404 | 112.5521
2.8225 | 225.1011 | 48.634 | 144.3997 | 8.747 | 181.9166 | 112.5505
2.8238 | 225.1943 | 48.5729 | 144.4919 | 8.7465 | 182.0243 | 112.5971
2.8238 | 225.1943 | 48.4506 | 144.6142 | 8.7465 | 182.1466 | 112.5971
2.8249 | 225.1911 | 48.4506 | 144.6131 | 8.7428 | 182.145 | 112.5956
2.8261 | 225.1879 | 48.4506 | 144.6121 | 8.7392 | 182.1434 | 112.594
2.8261 | 225.3086 | 48.5117 | 144.5912 | 8.7434 | 182.1426 | 112.6543
2.8272 | 225.3055 | 48.3894 | 144.7124 | 8.7397 | 182.2634 | 112.6527
2.8285 | 225.3021 | 48.3283 | 144.7724 | 8.7358 | 182.3228 | 112.6511
2.8296 | 225.2989 | 48.4506 | 144.6491 | 8.7322 | 182.1989 | 112.6495
2.8296 | 225.2989 | 48.4506 | 144.6491 | 8.7322 | 182.1989 | 112.6495
2.8308 | 225.3923 | 48.5117 | 144.6191 | 8.7319 | 182.1845 | 112.6962
2.832 | 225.389 | 48.4506 | 144.6791 | 8.728 | 182.2439 | 112.6945
2.8331 | 225.3858 | 48.5729 | 144.5557 | 8.7243 | 182.12 | 112.6929
2.8331 | 225.4824 | 48.4506 | 144.7102 | 8.7277 | 182.2906 | 112.7412
2.8343 | 225.4792 | 48.5117 | 144.6481 | 8.724 | 182.2279 | 112.7396
2.8355 | 225.476 | 48.4506 | 144.7081 | 8.7204 | 182.2874 | 112.738
2.8355 | 225.5967 | 48.3283 | 144.8706 | 8.7246 | 182.4701 | 112.7984
2.8367 | 225.5934 | 48.1448 | 145.053 | 8.7207 | 182.6519 | 112.7967
2.8378 | 225.5902 | 48.206 | 144.9908 | 8.7171 | 182.5891 | 112.7951
2.8378 | 225.6867 | 48.206 | 145.0229 | 8.7205 | 182.6374 | 112.8434
2.839 | 225.6836 | 48.3894 | 144.8385 | 8.7168 | 182.4524 | 112.8418
2.8402 | 225.6802 | 48.3894 | 144.8374 | 8.7129 | 182.4507 | 112.8401
2.8414 | 225.7977 | 48.5117 | 144.7542 | 8.7135 | 182.3872 | 112.8989
2.8414 | 225.7977 | 48.0837 | 145.1822 | 8.7135 | 182.8152 | 112.8989
2.8425 | 225.8911 | 48.2672 | 145.0299 | 8.7133 | 182.6784 | 112.9455
2.8437 | 225.8879 | 48.3283 | 144.9677 | 8.7096 | 182.6157 | 112.944
2.8449 | 225.8846 | 48.4506 | 144.8443 | 8.7057 | 182.4917 | 112.9423
2.8449 | 226.0052 | 48.3894 | 144.9457 | 8.71 | 182.6132 | 113.0026
2.8461 | 226.0021 | 48.3283 | 145.0057 | 8.7063 | 182.6728 | 113.001
2.8472 | 225.9989 | 48.2672 | 145.0658 | 8.7027 | 182.7323 | 112.9994
2.8472 | 226.0954 | 48.3894 | 144.9758 | 8.7061 | 182.6583 | 113.0477
2.8485 | 226.0921 | 48.4506 | 144.9134 | 8.7022 | 182.5955 | 113.046
2.8496 | 226.0889 | 48.3283 | 145.0347 | 8.6986 | 182.7162 | 113.0444
2.8508 | 226.0857 | 48.4506 | 144.9113 | 8.6949 | 182.5923 | 113.0429
2.8508 | 226.2064 | 48.3283 | 145.0738 | 8.6992 | 182.7749 | 113.1032
2.8519 | 226.0825 | 48.206 | 145.1549 | 8.6913 | 182.8353 | 113.0413
2.8532 | 226.1998 | 48.2672 | 145.1328 | 8.6917 | 182.8327 | 113.0999
2.8532 | 226.1998 | 48.4506 | 144.9494 | 8.6917 | 182.6493 | 113.0999
2.8543 | 226.1967 | 48.2672 | 145.1317 | 8.688 | 182.8311 | 113.0983
2.8555 | 226.1935 | 48.3894 | 145.0084 | 8.6844 | 182.7074 | 113.0967
2.8555 | 226.29 | 48.3283 | 145.1017 | 8.6878 | 182.8167 | 113.145
2.8567 | 226.2866 | 48.3283 | 145.1006 | 8.6839 | 182.815 | 113.1433
2.8578 | 226.2835 | 48.206 | 145.2218 | 8.6803 | 182.9358 | 113.1417
2.8578 | 226.2835 | 48.2672 | 145.1606 | 8.6803 | 182.8746 | 113.1417
2.859 | 226.4009 | 48.1448 | 145.3222 | 8.6809 | 183.0557 | 113.2005
2.8602 | 226.3978 | 47.9002 | 145.5657 | 8.6773 | 183.2987 | 113.1989
2.8602 | 226.3978 | 47.9614 | 145.5045 | 8.6773 | 183.2375 | 113.1989
2.8614 | 226.3944 | 48.1448 | 145.32 | 8.6735 | 183.0524 | 113.1972
2.8625 | 226.4877 | 48.0837 | 145.4122 | 8.6732 | 183.1602 | 113.2439
2.8625 | 226.4877 | 48.1448 | 145.3511 | 8.6732 | 183.0991 | 113.2439
2.8637 | 226.4846 | 47.9614 | 145.5335 | 8.6696 | 183.2809 | 113.2423
2.8649 | 226.5777 | 48.0837 | 145.4422 | 8.6691 | 183.2052 | 113.2888
2.8661 | 226.5745 | 48.0837 | 145.4412 | 8.6655 | 183.2036 | 113.2873
2.8661 | 226.5745 | 48.0837 | 145.4412 | 8.6655 | 183.2036 | 113.2873
2.8672 | 226.5713 | 48.1448 | 145.379 | 8.6619 | 183.1409 | 113.2857
2.8672 | 226.5713 | 47.9614 | 145.5624 | 8.6619 | 183.3243 | 113.2857
2.8684 | 226.5682 | 47.9002 | 145.6225 | 8.6583 | 183.3839 | 113.2841
2.8696 | 226.7819 | 48.206 | 145.388 | 8.6621 | 183.185 | 113.391
2.8708 | 226.8994 | 47.9002 | 145.733 | 8.6627 | 183.5495 | 113.4497
2.8708 | 226.8994 | 48.1448 | 145.4884 | 8.6627 | 183.3049 | 113.4497
2.8719 | 226.9927 | 47.9002 | 145.7641 | 8.6625 | 183.5962 | 113.4964
2.8719 | 226.9927 | 48.0837 | 145.5806 | 8.6625 | 183.4127 | 113.4964
2.8732 | 226.9894 | 47.9002 | 145.7629 | 8.6586 | 183.5945 | 113.4947
2.8743 | 226.9862 | 48.0837 | 145.5784 | 8.655 | 183.4094 | 113.4931
2.8755 | 227.1036 | 47.9002 | 145.801 | 8.6556 | 183.6516 | 113.5518
2.8755 | 227.1036 | 47.9002 | 145.801 | 8.6556 | 183.6516 | 113.5518
2.8766 | 227.1969 | 47.8391 | 145.8932 | 8.6554 | 183.7594 | 113.5985
2.8779 | 227.1936 | 48.0837 | 145.6475 | 8.6516 | 183.5131 | 113.5968
2.8779 | 227.1936 | 47.778 | 145.9532 | 8.6516 | 183.8188 | 113.5968
2.879 | 227.311 | 47.9614 | 145.809 | 8.6522 | 183.6941 | 113.6555
2.8802 | 227.3078 | 47.9002 | 145.8691 | 8.6486 | 183.7537 | 113.6539
2.8802 | 227.3078 | 47.778 | 145.9913 | 8.6486 | 183.8759 | 113.6539
2.8814 | 227.4009 | 47.778 | 146.0223 | 8.6482 | 183.9225 | 113.7005
2.8825 | 227.3012 | 47.5333 | 146.2338 | 8.6413 | 184.1173 | 113.6506
2.8825 | 227.3012 | 47.5945 | 146.1726 | 8.6413 | 184.0561 | 113.6506
2.8837 | 227.3946 | 47.5333 | 146.2649 | 8.641 | 184.164 | 113.6973
2.8849 | 227.3914 | 47.4722 | 146.3249 | 8.6375 | 184.2235 | 113.6957
2.8849 | 227.3914 | 47.6556 | 146.1415 | 8.6375 | 184.0401 | 113.6957
2.8861 | 227.5086 | 47.5945 | 146.2417 | 8.6378 | 184.1598 | 113.7543
2.8872 | 227.5054 | 47.4722 | 146.363 | 8.6343 | 184.2805 | 113.7527
2.8884 | 227.5022 | 47.6556 | 146.1785 | 8.6307 | 184.0955 | 113.7511
2.8884 | 227.5022 | 47.5945 | 146.2396 | 8.6307 | 184.1566 | 113.7511
2.8896 | 227.5955 | 47.411 | 146.4542 | 8.6305 | 184.3868 | 113.7978
2.8896 | 227.5955 | 47.7168 | 146.1484 | 8.6305 | 184.081 | 113.7978
2.8908 | 227.5921 | 47.5333 | 146.3308 | 8.6267 | 184.2628 | 113.7961
2.8919 | 227.6854 | 47.5945 | 146.3007 | 8.6265 | 184.2482 | 113.8427
2.8919 | 227.6854 | 47.4722 | 146.423 | 8.6265 | 184.3705 | 113.8427
2.8931 | 227.8029 | 47.411 | 146.5233 | 8.6271 | 184.4905 | 113.9014
2.8943 | 227.7995 | 47.6556 | 146.2776 | 8.6233 | 184.2442 | 113.8997
2.8943 | 227.7995 | 47.6556 | 146.2776 | 8.6233 | 184.2442 | 113.8997
2.8955 | 227.8928 | 47.5333 | 146.431 | 8.6231 | 184.4131 | 113.9464
2.8966 | 227.8896 | 47.2276 | 146.7356 | 8.6196 | 184.7172 | 113.9448
2.8966 | 227.8896 | 47.2888 | 146.6744 | 8.6196 | 184.656 | 113.9448
2.8978 | 227.8864 | 47.1664 | 146.7957 | 8.616 | 184.7768 | 113.9432
2.899 | 228.0036 | 47.3499 | 146.6513 | 8.6164 | 184.6519 | 114.0018
2.9002 | 228.0004 | 47.2276 | 146.7725 | 8.6129 | 184.7726 | 114.0002
2.9002 | 228.0969 | 47.2888 | 146.7435 | 8.6162 | 184.7597 | 114.0484
2.9013 | 228.0937 | 47.2888 | 146.7424 | 8.6126 | 184.7581 | 114.0468
2.9026 | 228.2109 | 47.411 | 146.6593 | 8.613 | 184.6945 | 114.1054
2.9037 | 228.2077 | 47.3499 | 146.7193 | 8.6095 | 184.754 | 114.1038
2.9037 | 228.2077 | 47.411 | 146.6582 | 8.6095 | 184.6929 | 114.1038
2.9049 | 228.301 | 47.4722 | 146.6281 | 8.6093 | 184.6783 | 114.1505
2.906 | 228.2977 | 47.411 | 146.6883 | 8.6057 | 184.7379 | 114.1489
2.906 | 228.2977 | 47.4722 | 146.6271 | 8.6057 | 184.6767 | 114.1489
2.9072 | 228.4149 | 47.4722 | 146.6661 | 8.6061 | 184.7353 | 114.2075
2.9084 | 228.4117 | 47.2888 | 146.8485 | 8.6026 | 184.9171 | 114.2059
2.9096 | 228.4085 | 47.2888 | 146.8474 | 8.5991 | 184.9155 | 114.2043
2.9096 | 228.505 | 47.3499 | 146.8185 | 8.6024 | 184.9026 | 114.2525
2.9108 | 228.5016 | 47.2276 | 146.9396 | 8.5987 | 185.0232 | 114.2508
2.9119 | 228.4984 | 47.3499 | 146.8163 | 8.5951 | 184.8993 | 114.2492
2.9131 | 228.4952 | 47.2276 | 146.9375 | 8.5916 | 185.02 | 114.2476
2.9131 | 228.6158 | 47.2276 | 146.9777 | 8.5958 | 185.0803 | 114.3079
2.9143 | 228.492 | 47.3499 | 146.8141 | 8.5881 | 184.8961 | 114.246
2.9143 | 228.6126 | 47.2888 | 146.9154 | 8.5922 | 185.0175 | 114.3063
2.9155 | 228.6092 | 47.2276 | 146.9755 | 8.5885 | 185.077 | 114.3046
2.9166 | 228.7024 | 47.1664 | 147.0678 | 8.5883 | 185.1848 | 114.3512
2.9178 | 228.6028 | 47.1664 | 147.0345 | 8.5815 | 185.135 | 114.3014
2.919 | 228.6958 | 47.1053 | 147.1267 | 8.5811 | 185.2426 | 114.3479
2.919 | 228.5994 | 47.1664 | 147.0334 | 8.5778 | 185.1333 | 114.2997
2.9202 | 228.6926 | 47.0441 | 147.1868 | 8.5776 | 185.3022 | 114.3463
2.9213 | 228.6894 | 47.2888 | 146.941 | 8.5741 | 185.0559 | 114.3447
2.9213 | 228.6894 | 47.1053 | 147.1245 | 8.5741 | 185.2394 | 114.3447
2.9225 | 228.6862 | 47.0441 | 147.1847 | 8.5706 | 185.299 | 114.3431
2.9237 | 228.6828 | 47.0441 | 147.1835 | 8.5668 | 185.2973 | 114.3414
2.9237 | 228.8998 | 46.8606 | 147.4394 | 8.5743 | 185.5893 | 114.4499
2.926 | 228.8934 | 46.9218 | 147.376 | 8.5673 | 185.5249 | 114.4467
2.9273 | 228.89 | 46.8606 | 147.4361 | 8.5636 | 185.5844 | 114.445
2.9284 | 228.9833 | 47.0441 | 147.2837 | 8.5634 | 185.4476 | 114.4916
2.9296 | 228.9801 | 46.9218 | 147.4049 | 8.5599 | 185.5683 | 114.49
2.9296 | 228.9801 | 46.983 | 147.3437 | 8.5599 | 185.5071 | 114.49
2.9307 | 228.9768 | 47.0441 | 147.2815 | 8.5564 | 185.4443 | 114.4884
2.9319 | 229.094 | 46.7994 | 147.5653 | 8.5568 | 185.7476 | 114.547
2.9319 | 229.094 | 47.1053 | 147.2594 | 8.5568 | 185.4417 | 114.547
2.9331 | 229.1872 | 47.1664 | 147.2294 | 8.5566 | 185.4272 | 114.5936
2.9343 | 229.184 | 47.0441 | 147.3506 | 8.5531 | 185.5479 | 114.592
2.9343 | 229.3046 | 46.9218 | 147.5131 | 8.5572 | 185.7305 | 114.6523
2.9355 | 229.3012 | 46.9218 | 147.512 | 8.5536 | 185.7288 | 114.6506
2.9366 | 229.298 | 46.7383 | 147.6944 | 8.5501 | 185.9107 | 114.649
2.9366 | 229.298 | 46.7383 | 147.6944 | 8.5501 | 185.9107 | 114.649
2.9378 | 229.3912 | 46.7383 | 147.7255 | 8.5499 | 185.9573 | 114.6956
2.939 | 229.388 | 46.7383 | 147.7244 | 8.5464 | 185.9557 | 114.694
2.9402 | 229.3846 | 46.7994 | 147.6621 | 8.5427 | 185.8929 | 114.6923
2.9413 | 229.5019 | 46.983 | 147.5177 | 8.5434 | 185.768 | 114.751
2.9413 | 229.5019 | 46.7383 | 147.7624 | 8.5434 | 186.0127 | 114.751
2.9425 | 229.4987 | 46.983 | 147.5166 | 8.5399 | 185.7664 | 114.7493
2.9437 | 229.5917 | 46.983 | 147.5476 | 8.5395 | 185.8129 | 114.7959
2.9437 | 229.5917 | 46.983 | 147.5476 | 8.5395 | 185.8129 | 114.7959
2.9449 | 229.5885 | 46.983 | 147.5465 | 8.536 | 185.8113 | 114.7942
2.946 | 229.5853 | 46.616 | 147.9125 | 8.5326 | 186.1767 | 114.7926
2.9472 | 229.7026 | 46.8606 | 147.707 | 8.5332 | 185.9907 | 114.8513
2.9472 | 229.7991 | 46.616 | 147.9837 | 8.5365 | 186.2836 | 114.8995
2.9484 | 229.7956 | 46.616 | 147.9826 | 8.5328 | 186.2818 | 114.8978
2.9496 | 229.7924 | 46.5549 | 148.0426 | 8.5294 | 186.3413 | 114.8962
2.9496 | 229.7924 | 46.7383 | 147.8592 | 8.5294 | 186.1579 | 114.8962
2.9507 | 229.7892 | 46.8606 | 147.7358 | 8.5259 | 186.034 | 114.8946
2.9519 | 229.7858 | 46.8606 | 147.7347 | 8.5223 | 186.0323 | 114.8929
2.9519 | 229.8822 | 46.8606 | 147.7668 | 8.5255 | 186.0805 | 114.9411
2.9531 | 229.879 | 46.6772 | 147.9492 | 8.5221 | 186.2623 | 114.9395
2.9543 | 229.8758 | 46.616 | 148.0093 | 8.5186 | 186.3219 | 114.9379
2.9543 | 229.8758 | 46.5549 | 148.0704 | 8.5186 | 186.383 | 114.9379
2.9554 | 229.9931 | 46.6772 | 147.9872 | 8.5193 | 186.3194 | 114.9965
2.9566 | 229.9896 | 46.7383 | 147.9249 | 8.5156 | 186.2565 | 114.9948
2.9578 | 230.0829 | 46.4937 | 148.2006 | 8.5154 | 186.5478 | 115.0414
2.9578 | 230.0829 | 46.6772 | 148.0171 | 8.5154 | 186.3643 | 115.0414
2.959 | 230.0796 | 46.5549 | 148.1383 | 8.512 | 186.4849 | 115.0398
2.9602 | 230.1967 | 46.6772 | 148.0551 | 8.5124 | 186.4212 | 115.0984
2.9613 | 230.1935 | 46.6772 | 148.054 | 8.509 | 186.4196 | 115.0968
2.9613 | 230.2899 | 46.5549 | 148.2084 | 8.5123 | 186.5901 | 115.145
2.9625 | 230.2867 | 46.616 | 148.1463 | 8.5088 | 186.5274 | 115.1434
2.9636 | 230.404 | 46.7994 | 148.002 | 8.5095 | 186.4026 | 115.202
2.9636 | 230.404 | 46.5549 | 148.2465 | 8.5095 | 186.6471 | 115.202
2.9649 | 230.4006 | 46.616 | 148.1842 | 8.5058 | 186.5843 | 115.2003
2.966 | 230.4938 | 46.7383 | 148.093 | 8.5057 | 186.5086 | 115.2469
2.9672 | 230.4905 | 46.616 | 148.2142 | 8.5022 | 186.6293 | 115.2453
2.9672 | 230.4905 | 46.5549 | 148.2753 | 8.5022 | 186.6904 | 115.2453
2.9684 | 230.4871 | 46.4326 | 148.3965 | 8.4986 | 186.811 | 115.2436
2.9696 | 230.4839 | 46.5549 | 148.2731 | 8.4952 | 186.6871 | 115.2419
2.9707 | 230.4807 | 46.4326 | 148.3943 | 8.4918 | 186.8078 | 115.2403
2.9707 | 230.4807 | 46.5549 | 148.272 | 8.4918 | 186.6855 | 115.2403
2.9719 | 230.4774 | 46.4326 | 148.3932 | 8.4884 | 186.8061 | 115.2387
2.9731 | 230.5945 | 46.2491 | 148.6158 | 8.4888 | 187.0482 | 115.2973
2.9743 | 230.5913 | 46.4937 | 148.3701 | 8.4854 | 186.802 | 115.2956
2.9743 | 230.5913 | 46.4326 | 148.4312 | 8.4854 | 186.8631 | 115.2956
2.9754 | 230.588 | 46.616 | 148.2467 | 8.482 | 186.678 | 115.294
2.9766 | 230.5846 | 46.6772 | 148.1844 | 8.4784 | 186.6151 | 115.2923
2.9766 | 230.5846 | 46.2491 | 148.6125 | 8.4784 | 187.0432 | 115.2923
2.9778 | 230.6778 | 46.4937 | 148.3989 | 8.4782 | 186.8452 | 115.3389
2.979 | 230.6746 | 46.3102 | 148.5813 | 8.4748 | 187.0271 | 115.3373
2.9801 | 230.6713 | 46.4326 | 148.4579 | 8.4714 | 186.9031 | 115.3357
2.9801 | 230.8882 | 46.3714 | 148.5914 | 8.4787 | 187.0727 | 115.4441
2.9813 | 230.6679 | 46.2491 | 148.6402 | 8.4678 | 187.0849 | 115.3339
2.9825 | 230.8816 | 46.4326 | 148.5279 | 8.4717 | 187.0082 | 115.4408
2.9825 | 230.8816 | 46.3714 | 148.5891 | 8.4717 | 187.0694 | 115.4408
2.9837 | 230.8783 | 46.4937 | 148.4658 | 8.4683 | 186.9455 | 115.4392
2.9849 | 230.8749 | 46.3714 | 148.5869 | 8.4647 | 187.0661 | 115.4374
2.986 | 230.9681 | 46.3714 | 148.618 | 8.4646 | 187.1127 | 115.484
2.986 | 230.9681 | 46.3102 | 148.6792 | 8.4646 | 187.1739 | 115.484
2.9872 | 230.9648 | 46.3714 | 148.6169 | 8.4612 | 187.111 | 115.4824
2.9883 | 230.9616 | 46.2491 | 148.7381 | 8.4578 | 187.2317 | 115.4808
2.9896 | 231.0786 | 46.3102 | 148.716 | 8.4582 | 187.2291 | 115.5393
2.9896 | 231.0786 | 46.2491 | 148.7771 | 8.4582 | 187.2902 | 115.5393
2.9907 | 231.0754 | 46.0657 | 148.9595 | 8.4549 | 187.472 | 115.5377
2.9919 | 231.1686 | 46.1268 | 148.9294 | 8.4547 | 187.4575 | 115.5843
2.9919 | 231.1686 | 46.2491 | 148.8071 | 8.4547 | 187.3352 | 115.5843
2.9931 | 231.1651 | 46.188 | 148.8671 | 8.4511 | 187.3946 | 115.5826
2.9943 | 231.2824 | 46.188 | 148.9062 | 8.4518 | 187.4532 | 115.6412
2.9943 | 231.2824 | 46.3102 | 148.784 | 8.4518 | 187.331 | 115.6412
2.9954 | 231.2791 | 46.0045 | 149.0886 | 8.4484 | 187.6351 | 115.6396
2.9966 | 231.3723 | 46.188 | 148.9361 | 8.4483 | 187.4982 | 115.6861
2.9978 | 231.3688 | 45.9434 | 149.1796 | 8.4447 | 187.741 | 115.6844
2.9978 | 231.4893 | 46.0657 | 149.0974 | 8.4487 | 187.679 | 115.7447
3.0001 | 231.4828 | 46.1268 | 149.0342 | 8.442 | 187.6146 | 115.7414
3.0001 | 231.4828 | 46.0657 | 149.0953 | 8.442 | 187.6757 | 115.7414
3.0013 | 231.4794 | 46.1268 | 149.033 | 8.4384 | 187.6129 | 115.7397
3.0013 | 231.4794 | 46.0045 | 149.1553 | 8.4384 | 187.7352 | 115.7397
3.0025 | 231.4762 | 46.0045 | 149.1542 | 8.4351 | 187.7336 | 115.7381
3.0037 | 231.5693 | 46.0045 | 149.1853 | 8.4349 | 187.7802 | 115.7846
3.0037 | 231.5693 | 46.0045 | 149.1853 | 8.4349 | 187.7802 | 115.7846
3.0048 | 231.5661 | 46.0045 | 149.1842 | 8.4316 | 187.7786 | 115.783
3.006 | 231.6831 | 46.0045 | 149.2232 | 8.432 | 187.8371 | 115.8415
3.0072 | 231.6798 | 46.0045 | 149.2221 | 8.4287 | 187.8354 | 115.8399
3.0072 | 231.6798 | 45.9434 | 149.2832 | 8.4287 | 187.8965 | 115.8399
3.0084 | 231.6766 | 45.8822 | 149.3434 | 8.4253 | 187.9561 | 115.8383
3.0096 | 231.7695 | 45.8822 | 149.3743 | 8.425 | 188.0026 | 115.8848
3.0096 | 231.7695 | 45.9434 | 149.3131 | 8.425 | 187.9414 | 115.8848
3.0107 | 231.7663 | 45.6988 | 149.5567 | 8.4216 | 188.1844 | 115.8831
3.0119 | 231.763 | 46.0045 | 149.2499 | 8.4183 | 187.877 | 115.8815
3.0119 | 231.763 | 45.9434 | 149.311 | 8.4183 | 187.9381 | 115.8815
3.013 | 231.8803 | 45.8822 | 149.4112 | 8.419 | 188.058 | 115.9401
3.0143 | 231.8768 | 45.7599 | 149.5324 | 8.4154 | 188.1785 | 115.9384
3.0143 | 231.8768 | 46.0045 | 149.2878 | 8.4154 | 187.9339 | 115.9384
3.0154 | 231.9699 | 45.821 | 149.5023 | 8.4153 | 188.164 | 115.985
3.0166 | 231.9667 | 45.9434 | 149.3788 | 8.4119 | 188.04 | 115.9833
3.0178 | 231.9632 | 46.0045 | 149.3166 | 8.4084 | 187.9771 | 115.9816
3.0178 | 232.0596 | 46.0045 | 149.3487 | 8.4116 | 188.0253 | 116.0298
3.019 | 232.0563 | 46.0045 | 149.3476 | 8.4083 | 188.0237 | 116.0282
3.0201 | 232.0531 | 46.0657 | 149.2854 | 8.405 | 187.9609 | 116.0265
3.0213 | 232.1703 | 45.9434 | 149.4467 | 8.4056 | 188.1418 | 116.0852
3.0213 | 232.1703 | 45.9434 | 149.4467 | 8.4056 | 188.1418 | 116.0852
3.0225 | 232.2632 | 46.0657 | 149.3554 | 8.4053 | 188.0659 | 116.1316
3.0237 | 232.26 | 45.8822 | 149.5378 | 8.402 | 188.2478 | 116.13
3.0237 | 232.26 | 45.7599 | 149.6601 | 8.402 | 188.3701 | 116.13
3.0248 | 232.3772 | 45.821 | 149.6381 | 8.4026 | 188.3676 | 116.1886
3.026 | 232.3737 | 45.6988 | 149.7591 | 8.3991 | 188.4881 | 116.1869
3.026 | 232.3737 | 45.7599 | 149.698 | 8.3991 | 188.427 | 116.1869
3.0272 | 232.3704 | 45.8822 | 149.5746 | 8.3958 | 188.303 | 116.1852
3.0284 | 232.4636 | 45.7599 | 149.728 | 8.3957 | 188.4719 | 116.2318
3.0295 | 232.4603 | 45.6376 | 149.8492 | 8.3923 | 188.5926 | 116.2301
3.0295 | 232.4603 | 45.7599 | 149.7269 | 8.3923 | 188.4703 | 116.2301
3.0307 | 232.5773 | 45.8822 | 149.6436 | 8.3928 | 188.4065 | 116.2886
3.0307 | 232.5773 | 45.7599 | 149.7659 | 8.3928 | 188.5288 | 116.2886
3.0319 | 232.574 | 45.9434 | 149.5813 | 8.3895 | 188.3436 | 116.287
3.0331 | 232.6671 | 45.7599 | 149.7958 | 8.3894 | 188.5737 | 116.3336
3.0343 | 232.6637 | 45.821 | 149.7336 | 8.3859 | 188.5109 | 116.3318
3.0354 | 232.6604 | 45.5765 | 149.977 | 8.3826 | 188.7537 | 116.3302
3.0354 | 232.7808 | 45.821 | 149.7726 | 8.3865 | 188.5694 | 116.3904
3.0366 | 232.7776 | 45.7599 | 149.8327 | 8.3832 | 188.6289 | 116.3888
3.0377 | 232.7743 | 45.6988 | 149.8927 | 8.3799 | 188.6884 | 116.3872
3.0377 | 232.7743 | 45.8822 | 149.7093 | 8.3799 | 188.505 | 116.3872
3.039 | 232.9877 | 45.6376 | 150.025 | 8.3836 | 188.8562 | 116.4938
3.0401 | 232.9844 | 45.6376 | 150.0239 | 8.3803 | 188.8546 | 116.4922
3.0413 | 232.9811 | 45.6988 | 149.9616 | 8.377 | 188.7918 | 116.4906
3.0425 | 232.9777 | 45.5153 | 150.1439 | 8.3735 | 188.9736 | 116.4888
3.0425 | 233.074 | 45.393 | 150.2984 | 8.3767 | 189.144 | 116.537
3.0437 | 233.0707 | 45.393 | 150.2973 | 8.3734 | 189.1424 | 116.5354
3.0448 | 233.0675 | 45.6376 | 150.0516 | 8.3701 | 188.8962 | 116.5337
3.0448 | 233.0675 | 45.4542 | 150.235 | 8.3701 | 189.0796 | 116.5337
3.046 | 233.0642 | 45.2708 | 150.4173 | 8.3668 | 189.2613 | 116.5321
3.046 | 233.0642 | 45.393 | 150.2951 | 8.3668 | 189.1391 | 116.5321
3.0484 | 233.0575 | 45.2096 | 150.4763 | 8.36 | 189.3192 | 116.5287
3.0495 | 233.1506 | 45.3318 | 150.3851 | 8.3599 | 189.2435 | 116.5753
3.0507 | 233.1473 | 45.5153 | 150.2005 | 8.3567 | 189.0584 | 116.5736
3.0507 | 233.1473 | 45.4542 | 150.2616 | 8.3567 | 189.1195 | 116.5736
3.0519 | 233.2642 | 45.6376 | 150.1172 | 8.3571 | 188.9945 | 116.6321
3.0531 | 233.261 | 45.4542 | 150.2995 | 8.3539 | 189.1763 | 116.6305
3.0542 | 233.354 | 45.5153 | 150.2694 | 8.3537 | 189.1617 | 116.677
3.0542 | 233.354 | 45.5153 | 150.2694 | 8.3537 | 189.1617 | 116.677
3.0554 | 233.471 | 45.6988 | 150.1249 | 8.3542 | 189.0367 | 116.7355
3.0566 | 233.4677 | 45.4542 | 150.3684 | 8.3509 | 189.2797 | 116.7339
3.0578 | 233.5608 | 45.5765 | 150.2771 | 8.3508 | 189.2039 | 116.7804
3.0578 | 233.5608 | 45.3318 | 150.5218 | 8.3508 | 189.4486 | 116.7804
3.0589 | 233.5575 | 45.3318 | 150.5207 | 8.3476 | 189.447 | 116.7788
3.0601 | 233.554 | 45.393 | 150.4584 | 8.3441 | 189.384 | 116.777
3.0601 | 233.6745 | 45.6988 | 150.1927 | 8.348 | 189.1385 | 116.8372
3.0613 | 233.6712 | 45.5765 | 150.3139 | 8.3448 | 189.2591 | 116.8356
3.0624 | 233.7642 | 45.5153 | 150.4061 | 8.3447 | 189.3668 | 116.8821
3.0637 | 233.7608 | 45.393 | 150.5273 | 8.3412 | 189.4874 | 116.8804
3.0648 | 233.7575 | 45.3318 | 150.5874 | 8.338 | 189.547 | 116.8787
3.0648 | 233.7575 | 45.393 | 150.5262 | 8.338 | 189.4858 | 116.8787
3.066 | 233.8746 | 45.4542 | 150.504 | 8.3386 | 189.4831 | 116.9373
3.066 | 233.8746 | 45.3318 | 150.6264 | 8.3386 | 189.6055 | 116.9373
3.0671 | 233.8713 | 45.3318 | 150.6253 | 8.3354 | 189.6039 | 116.9357
3.0684 | 233.8679 | 45.393 | 150.563 | 8.332 | 189.541 | 116.9339
3.0695 | 233.9609 | 45.1484 | 150.8386 | 8.3318 | 189.8321 | 116.9805
3.0707 | 233.9576 | 45.2708 | 150.7151 | 8.3286 | 189.708 | 116.9788
3.0707 | 233.9576 | 45.393 | 150.5929 | 8.3286 | 189.5858 | 116.9788
3.0719 | 233.9542 | 45.4542 | 150.5305 | 8.3252 | 189.5229 | 116.9771
3.0731 | 234.0713 | 45.3318 | 150.692 | 8.3258 | 189.7039 | 117.0356
3.0742 | 234.068 | 45.393 | 150.6297 | 8.3226 | 189.641 | 117.034
3.0742 | 234.068 | 45.1484 | 150.8743 | 8.3226 | 189.8856 | 117.034
3.0754 | 234.0647 | 45.4542 | 150.5674 | 8.3194 | 189.5782 | 117.0324
3.0754 | 234.0647 | 45.2096 | 150.812 | 8.3194 | 189.8228 | 117.0324
3.0766 | 234.1576 | 45.2096 | 150.8429 | 8.3191 | 189.8692 | 117.0788
3.0778 | 234.1543 | 45.2096 | 150.8418 | 8.3158 | 189.8676 | 117.0771
3.0778 | 234.1543 | 45.2708 | 150.7806 | 8.3158 | 189.8064 | 117.0771
3.0801 | 234.1475 | 45.2096 | 150.8396 | 8.3092 | 189.8642 | 117.0738
3.0801 | 234.1475 | 45.0261 | 151.0231 | 8.3092 | 190.0477 | 117.0738
3.0813 | 234.2405 | 45.2096 | 150.8706 | 8.3091 | 189.9107 | 117.1203
3.0813 | 234.2405 | 45.1484 | 150.9318 | 8.3091 | 189.9719 | 117.1203
3.0824 | 234.2373 | 44.965 | 151.1141 | 8.3059 | 190.1537 | 117.1186
3.0836 | 234.3544 | 45.0261 | 151.092 | 8.3066 | 190.1511 | 117.1772
3.0836 | 234.3544 | 45.0261 | 151.092 | 8.3066 | 190.1511 | 117.1772
3.0848 | 234.3509 | 44.9038 | 151.2132 | 8.3031 | 190.2717 | 117.1754
3.086 | 234.4439 | 45.0261 | 151.1219 | 8.303 | 190.1959 | 117.222
3.0871 | 234.4406 | 45.0261 | 151.1208 | 8.2998 | 190.1942 | 117.2203
3.0884 | 234.4371 | 45.0873 | 151.0584 | 8.2964 | 190.1313 | 117.2186
3.0884 | 234.4371 | 45.0261 | 151.1196 | 8.2964 | 190.1925 | 117.2186
3.0895 | 234.5542 | 45.0873 | 151.0975 | 8.2971 | 190.1898 | 117.2771
3.0895 | 234.5542 | 44.8427 | 151.3421 | 8.2971 | 190.4344 | 117.2771
3.0918 | 234.644 | 44.7816 | 151.4331 | 8.2938 | 190.5404 | 117.322
3.0918 | 234.644 | 44.6592 | 151.5555 | 8.2938 | 190.6628 | 117.322
3.0931 | 234.6405 | 44.7204 | 151.4931 | 8.2904 | 190.5999 | 117.3202
3.0942 | 234.6372 | 44.8427 | 151.3697 | 8.2872 | 190.4759 | 117.3186
3.0942 | 234.7576 | 44.965 | 151.2875 | 8.2911 | 190.4138 | 117.3788
3.0954 | 234.7543 | 44.8427 | 151.4087 | 8.2879 | 190.5345 | 117.3771
3.0966 | 234.7508 | 44.6592 | 151.5911 | 8.2845 | 190.7162 | 117.3754
3.0978 | 234.7475 | 44.7816 | 151.4676 | 8.2813 | 190.5922 | 117.3737
3.0978 | 234.7475 | 44.7204 | 151.5288 | 8.2813 | 190.6534 | 117.3737
3.0989 | 234.7442 | 44.9038 | 151.3443 | 8.2781 | 190.4683 | 117.3721
3.1001 | 234.7409 | 44.5981 | 151.6489 | 8.2749 | 190.7724 | 117.3705
3.1001 | 234.7409 | 44.6592 | 151.5878 | 8.2749 | 190.7113 | 117.3705
3.1013 | 234.9541 | 44.6592 | 151.6589 | 8.2785 | 190.8179 | 117.477
3.1025 | 234.9508 | 44.9038 | 151.4132 | 8.2753 | 190.5716 | 117.4754
3.1025 | 234.9508 | 44.5981 | 151.7189 | 8.2753 | 190.8773 | 117.4754
3.1036 | 235.0438 | 44.5369 | 151.8111 | 8.2752 | 190.985 | 117.5219
3.1048 | 235.0403 | 44.7204 | 151.6264 | 8.2718 | 190.7998 | 117.5201
3.106 | 235.037 | 44.4758 | 151.8699 | 8.2687 | 191.0427 | 117.5185
3.106 | 235.1574 | 44.7204 | 151.6654 | 8.2725 | 190.8583 | 117.5787
3.1071 | 235.1541 | 44.5981 | 151.7866 | 8.2694 | 190.979 | 117.577
3.1083 | 235.1508 | 44.7204 | 151.6632 | 8.2662 | 190.855 | 117.5754
3.1095 | 235.2436 | 44.6592 | 151.7553 | 8.2659 | 190.9626 | 117.6218
3.1095 | 235.2436 | 44.4758 | 151.9387 | 8.2659 | 191.146 | 117.6218
3.1107 | 235.2403 | 44.4146 | 151.9988 | 8.2627 | 191.2056 | 117.6201
3.1107 | 235.3365 | 44.5369 | 151.9086 | 8.2658 | 191.1314 | 117.6683
3.1118 | 235.3333 | 44.5981 | 151.8463 | 8.2626 | 191.0686 | 117.6666
3.1131 | 235.3298 | 44.7816 | 151.6617 | 8.2593 | 190.8833 | 117.6649
3.1142 | 235.4468 | 44.5981 | 151.8842 | 8.26 | 191.1253 | 117.7234
3.1154 | 235.4435 | 44.5981 | 151.8831 | 8.2568 | 191.1237 | 117.7218
3.1154 | 235.4435 | 44.4758 | 152.0054 | 8.2568 | 191.246 | 117.7218
3.1165 | 235.4402 | 44.5981 | 151.882 | 8.2536 | 191.122 | 117.7201
3.1178 | 235.4367 | 44.5369 | 151.942 | 8.2503 | 191.1815 | 117.7184
3.1178 | 235.533 | 44.5981 | 151.9129 | 8.2533 | 191.1684 | 117.7665
3.1189 | 235.5297 | 44.6592 | 151.8507 | 8.2502 | 191.1057 | 117.7648
3.1201 | 235.5264 | 44.3534 | 152.1554 | 8.247 | 191.4098 | 117.7632
3.1213 | 235.6432 | 44.2922 | 152.2556 | 8.2475 | 191.5294 | 117.8216
3.1213 | 235.6432 | 44.4758 | 152.072 | 8.2475 | 191.3458 | 117.8216
3.1225 | 235.6399 | 44.5981 | 151.9486 | 8.2444 | 191.2219 | 117.82
3.1236 | 235.6366 | 44.5369 | 152.0087 | 8.2412 | 191.2814 | 117.8183
3.1236 | 235.7329 | 44.5369 | 152.0408 | 8.2443 | 191.3296 | 117.8665
3.1248 | 235.8499 | 44.5369 | 152.0798 | 8.245 | 191.3881 | 117.925
3.126 | 235.8464 | 44.5981 | 152.0174 | 8.2416 | 191.3251 | 117.9232
3.1272 | 235.8431 | 44.4758 | 152.1386 | 8.2385 | 191.4458 | 117.9216
3.1272 | 235.8431 | 44.6592 | 151.9552 | 8.2385 | 191.2624 | 117.9216
3.1283 | 235.8398 | 44.4146 | 152.1987 | 8.2353 | 191.5053 | 117.9199
3.1283 | 235.9361 | 44.4758 | 152.1696 | 8.2384 | 191.4923 | 117.968
3.1307 | 235.9293 | 44.4146 | 152.2285 | 8.2319 | 191.5501 | 117.9646
3.1307 | 235.9293 | 44.3534 | 152.2897 | 8.2319 | 191.6113 | 117.9646
3.1318 | 236.0463 | 44.5369 | 152.1452 | 8.2326 | 191.4863 | 118.0232
3.1318 | 236.0463 | 44.3534 | 152.3287 | 8.2326 | 191.6698 | 118.0232
3.133 | 236.043 | 44.0477 | 152.6333 | 8.2295 | 191.9738 | 118.0215
3.1342 | 236.0395 | 44.2922 | 152.3877 | 8.2261 | 191.7276 | 118.0197
3.1342 | 236.0395 | 44.0477 | 152.6322 | 8.2261 | 191.9721 | 118.0197
3.1354 | 236.1324 | 44.2922 | 152.4186 | 8.2261 | 191.774 | 118.0662
3.1365 | 236.1291 | 44.2311 | 152.4786 | 8.2229 | 191.8335 | 118.0646
3.1378 | 236.1256 | 44.4758 | 152.2328 | 8.2196 | 191.587 | 118.0628
3.1378 | 236.2459 | 44.2922 | 152.4565 | 8.2235 | 191.8308 | 118.123
3.1389 | 236.2426 | 44.2922 | 152.4554 | 8.2203 | 191.8291 | 118.1213
3.1401 | 236.2393 | 43.9254 | 152.8211 | 8.2172 | 192.1943 | 118.1197
3.1401 | 236.2393 | 43.9865 | 152.76 | 8.2172 | 192.1332 | 118.1197
3.1412 | 236.236 | 43.803 | 152.9424 | 8.2141 | 192.315 | 118.118
3.1425 | 236.2325 | 44.0477 | 152.6965 | 8.2107 | 192.0686 | 118.1163
3.1425 | 236.2325 | 43.9254 | 152.8188 | 8.2107 | 192.1909 | 118.1163
3.1436 | 236.2292 | 44.17 | 152.5731 | 8.2076 | 191.9446 | 118.1146
3.1448 | 236.3222 | 44.2922 | 152.4819 | 8.2076 | 191.8689 | 118.1611
3.1448 | 236.3222 | 44.3534 | 152.4207 | 8.2076 | 191.8077 | 118.1611
3.146 | 236.3186 | 44.2922 | 152.4807 | 8.2042 | 191.8671 | 118.1593
3.1472 | 236.4116 | 44.3534 | 152.4505 | 8.2042 | 191.8524 | 118.2058
3.1483 | 236.5286 | 44.2311 | 152.6118 | 8.2049 | 192.0332 | 118.2643
3.1483 | 236.5286 | 44.3534 | 152.4895 | 8.2049 | 191.9109 | 118.2643
3.1495 | 236.5253 | 44.4146 | 152.4272 | 8.2018 | 191.8481 | 118.2626
3.1507 | 236.5218 | 44.17 | 152.6706 | 8.1985 | 192.0909 | 118.2609
3.1507 | 236.618 | 44.17 | 152.7027 | 8.2015 | 192.139 | 118.309
3.1519 | 236.6147 | 44.0477 | 152.8239 | 8.1984 | 192.2597 | 118.3073
3.1519 | 236.6147 | 43.9254 | 152.9462 | 8.1984 | 192.382 | 118.3073
3.153 | 236.6114 | 44.0477 | 152.8228 | 8.1953 | 192.258 | 118.3057
3.1542 | 236.7281 | 44.0477 | 152.8617 | 8.1958 | 192.3164 | 118.3641
3.1554 | 236.7248 | 44.0477 | 152.8606 | 8.1927 | 192.3147 | 118.3624
3.1554 | 236.7248 | 43.9865 | 152.9218 | 8.1927 | 192.3759 | 118.3624
3.1565 | 236.7215 | 43.8642 | 153.043 | 8.1896 | 192.4966 | 118.3608
3.1577 | 236.8144 | 44.17 | 152.7682 | 8.1895 | 192.2372 | 118.4072
3.1577 | 236.8144 | 43.9865 | 152.9517 | 8.1895 | 192.4207 | 118.4072
3.1589 | 237.0274 | 43.9254 | 153.0838 | 8.1931 | 192.5883 | 118.5137
3.1601 | 237.0241 | 43.9254 | 153.0827 | 8.19 | 192.5867 | 118.5121
3.1612 | 237.0208 | 43.803 | 153.204 | 8.1869 | 192.7074 | 118.5104
3.1612 | 237.0208 | 43.8642 | 153.1428 | 8.1869 | 192.6462 | 118.5104
3.1625 | 237.1376 | 43.9254 | 153.1205 | 8.1874 | 192.6434 | 118.5688
3.1625 | 237.1376 | 43.8642 | 153.1817 | 8.1874 | 192.7046 | 118.5688
3.1636 | 237.1343 | 43.6808 | 153.364 | 8.1843 | 192.8864 | 118.5671
3.1648 | 237.1309 | 43.9254 | 153.1183 | 8.1812 | 192.6401 | 118.5655
3.1648 | 237.2272 | 44.0477 | 153.028 | 8.1843 | 192.5659 | 118.6136
3.1659 | 237.2239 | 43.803 | 153.2716 | 8.1812 | 192.809 | 118.6119
3.1672 | 237.3406 | 43.6196 | 153.494 | 8.1817 | 193.0507 | 118.6703
3.1683 | 237.3373 | 43.6808 | 153.4317 | 8.1786 | 192.9879 | 118.6686
3.1683 | 237.3373 | 43.6196 | 153.4929 | 8.1786 | 193.0491 | 118.6686
3.1695 | 237.334 | 43.6808 | 153.4305 | 8.1755 | 192.9862 | 118.667
3.1719 | 237.3271 | 43.6808 | 153.4283 | 8.1692 | 192.9828 | 118.6636
3.1719 | 237.3271 | 43.7419 | 153.3672 | 8.1692 | 192.9217 | 118.6636
3.173 | 237.3238 | 43.803 | 153.305 | 8.1661 | 192.8589 | 118.6619
3.1742 | 237.4167 | 43.6808 | 153.4581 | 8.166 | 193.0276 | 118.7084
3.1754 | 237.4132 | 43.7419 | 153.3958 | 8.1628 | 192.9647 | 118.7066
3.1754 | 237.4132 | 43.4973 | 153.6404 | 8.1628 | 193.2093 | 118.7066
3.1766 | 237.5061 | 43.8642 | 153.3045 | 8.1627 | 192.8889 | 118.753
3.1777 | 237.5027 | 43.8642 | 153.3034 | 8.1596 | 192.8872 | 118.7514
3.1789 | 237.4992 | 43.9254 | 153.241 | 8.1564 | 192.8242 | 118.7496
3.1789 | 237.4992 | 43.6808 | 153.4856 | 8.1564 | 193.0688 | 118.7496
3.1801 | 237.6162 | 43.5585 | 153.6469 | 8.1571 | 193.2496 | 118.8081
3.1812 | 237.6128 | 43.4973 | 153.707 | 8.154 | 193.3091 | 118.8064
3.1812 | 237.709 | 43.5585 | 153.6779 | 8.1571 | 193.296 | 118.8545
3.1824 | 237.7057 | 43.5585 | 153.6768 | 8.154 | 193.2944 | 118.8529
3.1836 | 237.7022 | 43.6808 | 153.5533 | 8.1507 | 193.1703 | 118.8511
3.1848 | 237.6989 | 43.4973 | 153.7357 | 8.1477 | 193.3522 | 118.8494
3.1859 | 237.8158 | 43.6196 | 153.6524 | 8.1484 | 193.2883 | 118.9079
3.1859 | 237.8158 | 43.5585 | 153.7135 | 8.1484 | 193.3494 | 118.9079
3.1872 | 237.8123 | 43.4973 | 153.7735 | 8.1451 | 193.4089 | 118.9061
3.1883 | 237.9051 | 43.6196 | 153.6821 | 8.1451 | 193.333 | 118.9526
3.1883 | 237.9051 | 43.7419 | 153.5598 | 8.1451 | 193.2107 | 118.9526
3.1895 | 237.9018 | 43.5585 | 153.7421 | 8.142 | 193.3924 | 118.9509
3.1906 | 238.0187 | 43.5585 | 153.7811 | 8.1428 | 193.4509 | 119.0094
3.1906 | 238.0187 | 43.6808 | 153.6588 | 8.1428 | 193.3286 | 119.0094
3.1919 | 238.0152 | 43.803 | 153.5354 | 8.1395 | 193.2046 | 119.0076
3.1919 | 238.1114 | 43.6808 | 153.6897 | 8.1425 | 193.3749 | 119.0557
3.1942 | 238.1047 | 43.5585 | 153.8098 | 8.1364 | 193.4939 | 119.0524
3.1942 | 238.1047 | 43.4362 | 153.9321 | 8.1364 | 193.6162 | 119.0524
3.1954 | 238.1012 | 43.6196 | 153.7475 | 8.1332 | 193.431 | 119.0506
3.1966 | 238.2181 | 43.6808 | 153.7253 | 8.1339 | 193.4283 | 119.1091
3.1966 | 238.2181 | 43.5585 | 153.8476 | 8.1339 | 193.5506 | 119.1091
3.1977 | 238.2148 | 43.375 | 154.03 | 8.1309 | 193.7324 | 119.1074
3.1989 | 238.2115 | 43.3138 | 154.09 | 8.1278 | 193.792 | 119.1057
3.2001 | 238.3041 | 43.5585 | 153.8762 | 8.1276 | 193.5936 | 119.1521
3.2001 | 238.3041 | 43.4362 | 153.9985 | 8.1276 | 193.7159 | 119.1521
3.2001 | 238.3041 | 43.375 | 154.0597 | 8.1276 | 193.7771 | 119.1521
3.2012 | 238.3008 | 43.375 | 154.0586 | 8.1246 | 193.7754 | 119.1504
3.2024 | 238.2974 | 43.2527 | 154.1798 | 8.1215 | 193.896 | 119.1487
3.2024 | 238.2974 | 43.4362 | 153.9963 | 8.1215 | 193.7125 | 119.1487
3.2036 | 238.4141 | 43.3138 | 154.1576 | 8.1221 | 193.8933 | 119.2071
3.2048 | 238.4108 | 43.1916 | 154.2787 | 8.119 | 194.0138 | 119.2054
3.2059 | 238.4075 | 43.4973 | 153.9719 | 8.116 | 193.7065 | 119.2037
3.2071 | 238.5003 | 43.4973 | 154.0028 | 8.116 | 193.7529 | 119.2502
3.2071 | 238.5003 | 43.375 | 154.1251 | 8.116 | 193.8752 | 119.2502
3.2083 | 238.4968 | 43.375 | 154.124 | 8.1128 | 193.8734 | 119.2484
3.2095 | 238.4934 | 43.375 | 154.1228 | 8.1097 | 193.8717 | 119.2467
3.2095 | 238.5896 | 43.3138 | 154.2161 | 8.1127 | 193.981 | 119.2948
3.2106 | 238.5863 | 43.4362 | 154.0926 | 8.1097 | 193.857 | 119.2931
3.2106 | 238.5863 | 43.3138 | 154.215 | 8.1097 | 193.9794 | 119.2931
3.2119 | 238.5827 | 43.375 | 154.1526 | 8.1065 | 193.9164 | 119.2914
3.213 | 238.5794 | 43.5585 | 153.968 | 8.1035 | 193.7312 | 119.2897
3.2142 | 238.6963 | 43.4973 | 154.0682 | 8.1042 | 193.8509 | 119.3481
3.2142 | 238.6963 | 43.3138 | 154.2517 | 8.1042 | 194.0344 | 119.3481
3.2153 | 238.693 | 43.3138 | 154.2505 | 8.1012 | 194.0327 | 119.3465
3.2166 | 238.6894 | 43.1916 | 154.3716 | 8.098 | 194.1531 | 119.3447
3.2177 | 238.7822 | 43.1916 | 154.4025 | 8.098 | 194.1995 | 119.3911
3.2177 | 238.6861 | 43.3138 | 154.2482 | 8.095 | 194.0293 | 119.343
3.2189 | 238.7789 | 43.1916 | 154.4014 | 8.0949 | 194.1979 | 119.3895
3.2189 | 238.7789 | 43.0693 | 154.5237 | 8.0949 | 194.3202 | 119.3895
3.22 | 238.7756 | 43.1916 | 154.4003 | 8.0919 | 194.1962 | 119.3878
3.2213 | 238.8922 | 43.2527 | 154.3781 | 8.0925 | 194.1934 | 119.4461
3.2213 | 238.8922 | 43.375 | 154.2558 | 8.0925 | 194.0711 | 119.4461
3.2224 | 239.1053 | 43.4362 | 154.2656 | 8.0962 | 194.1165 | 119.5526
3.2236 | 239.1019 | 43.2527 | 154.448 | 8.0932 | 194.2983 | 119.551
3.2236 | 239.1019 | 43.0693 | 154.6314 | 8.0932 | 194.4817 | 119.551
3.2248 | 239.0984 | 43.1916 | 154.5079 | 8.09 | 194.3576 | 119.5492
3.2259 | 239.095 | 43.1304 | 154.568 | 8.087 | 194.4171 | 119.5475
3.2271 | 239.1879 | 43.0081 | 154.7212 | 8.087 | 194.5859 | 119.5939
3.2271 | 239.1879 | 43.0081 | 154.7212 | 8.087 | 194.5859 | 119.5939
3.2283 | 239.1845 | 43.1916 | 154.5366 | 8.084 | 194.4007 | 119.5923
3.2295 | 239.3012 | 43.0693 | 154.6978 | 8.0845 | 194.5813 | 119.6506
3.2295 | 239.3012 | 43.0693 | 154.6978 | 8.0845 | 194.5813 | 119.6506
3.2306 | 239.2978 | 42.8858 | 154.8802 | 8.0815 | 194.7631 | 119.6489
3.2306 | 239.2978 | 43.0693 | 154.6967 | 8.0815 | 194.5796 | 119.6489
3.2318 | 239.2945 | 43.0081 | 154.7568 | 8.0785 | 194.6392 | 119.6472
3.233 | 239.3871 | 43.0081 | 154.7876 | 8.0783 | 194.6855 | 119.6935
3.2342 | 239.3837 | 42.7024 | 155.0922 | 8.0753 | 194.9895 | 119.6919
3.2342 | 239.5039 | 42.8858 | 154.9489 | 8.079 | 194.8662 | 119.752
3.2353 | 239.5006 | 42.8246 | 155.009 | 8.0761 | 194.9257 | 119.7503
3.2365 | 239.4972 | 42.8858 | 154.9466 | 8.0731 | 194.8628 | 119.7486
3.2377 | 239.5898 | 42.5801 | 155.2832 | 8.0729 | 195.2148 | 119.7949
3.2377 | 239.5898 | 42.947 | 154.9163 | 8.0729 | 194.8479 | 119.7949
3.2389 | 239.5865 | 42.8858 | 154.9764 | 8.0699 | 194.9075 | 119.7932
3.2389 | 239.5865 | 42.7635 | 155.0987 | 8.0699 | 195.0298 | 119.7932
3.24 | 239.6793 | 42.8246 | 155.0685 | 8.0699 | 195.0151 | 119.8396
3.2413 | 239.6757 | 42.8246 | 155.0673 | 8.0667 | 195.0133 | 119.8379
3.2424 | 239.6724 | 43.0081 | 154.8827 | 8.0637 | 194.8281 | 119.8362
3.2424 | 239.7926 | 42.8246 | 155.1063 | 8.0674 | 195.0717 | 119.8963
3.2436 | 239.7892 | 42.7024 | 155.2274 | 8.0645 | 195.1922 | 119.8946
3.2447 | 239.7859 | 42.947 | 154.9816 | 8.0615 | 194.946 | 119.8929
3.2447 | 239.7859 | 42.947 | 154.9816 | 8.0615 | 194.946 | 119.8929
3.246 | 239.8784 | 42.8246 | 155.1349 | 8.0613 | 195.1146 | 119.9392
3.2471 | 239.8751 | 42.7635 | 155.1949 | 8.0583 | 195.1741 | 119.9375
3.2471 | 239.9953 | 42.7635 | 155.2349 | 8.062 | 195.2342 | 119.9976
3.2483 | 239.9919 | 42.3966 | 155.6007 | 8.059 | 195.5994 | 119.996
3.2495 | 240.0845 | 42.4578 | 155.5704 | 8.0588 | 195.5845 | 120.0422
3.2506 | 240.0811 | 42.3966 | 155.6305 | 8.0559 | 195.644 | 120.0406
3.2518 | 240.0778 | 42.3966 | 155.6294 | 8.0529 | 195.6423 | 120.0389
3.2518 | 240.0778 | 42.5189 | 155.5071 | 8.0529 | 195.52 | 120.0389
3.253 | 240.1946 | 42.6412 | 155.4237 | 8.0536 | 195.4561 | 120.0973
3.253 | 240.1946 | 42.5801 | 155.4848 | 8.0536 | 195.5172 | 120.0973
3.2542 | 240.191 | 42.4578 | 155.6059 | 8.0505 | 195.6377 | 120.0955
3.2553 | 240.1877 | 42.7024 | 155.3602 | 8.0475 | 195.3915 | 120.0938
3.2565 | 240.2805 | 42.5189 | 155.5746 | 8.0475 | 195.6214 | 120.1402
3.2565 | 240.2805 | 42.5189 | 155.5746 | 8.0475 | 195.6214 | 120.1402
3.2577 | 240.2769 | 42.7635 | 155.3288 | 8.0444 | 195.375 | 120.1384
3.2589 | 240.3937 | 42.7635 | 155.3678 | 8.0451 | 195.4334 | 120.1969
3.2589 | 240.3937 | 42.5801 | 155.5512 | 8.0451 | 195.6168 | 120.1969
3.26 | 240.3903 | 42.5189 | 155.6112 | 8.0422 | 195.6763 | 120.1952
3.2612 | 240.387 | 42.5189 | 155.6101 | 8.0392 | 195.6746 | 120.1935
3.2624 | 240.3834 | 42.4578 | 155.67 | 8.0361 | 195.7339 | 120.1917
3.2624 | 240.4795 | 42.3966 | 155.7633 | 8.039 | 195.8432 | 120.2398
3.2636 | 240.5963 | 42.3966 | 155.8022 | 8.0398 | 195.9016 | 120.2982
3.2647 | 240.4728 | 42.4578 | 155.6998 | 8.0331 | 195.7786 | 120.2364
3.2647 | 240.593 | 42.3966 | 155.8011 | 8.0368 | 195.8999 | 120.2965
3.266 | 240.5894 | 42.2132 | 155.9833 | 8.0337 | 196.0815 | 120.2947
3.2671 | 240.6822 | 42.3966 | 155.8308 | 8.0337 | 195.9445 | 120.3411
3.2683 | 240.6788 | 42.3966 | 155.8297 | 8.0307 | 195.9428 | 120.3394
3.2683 | 240.6788 | 42.5801 | 155.6462 | 8.0307 | 195.7593 | 120.3394
3.2694 | 240.7716 | 42.3966 | 155.8606 | 8.0307 | 195.9892 | 120.3858
3.2707 | 240.768 | 42.3354 | 155.9206 | 8.0276 | 196.0486 | 120.384
3.2718 | 240.8848 | 42.2743 | 156.0207 | 8.0283 | 196.1681 | 120.4424
3.2718 | 240.8848 | 42.2743 | 156.0207 | 8.0283 | 196.1681 | 120.4424
3.273 | 240.8814 | 42.5189 | 155.7749 | 8.0254 | 195.9218 | 120.4407
3.2742 | 240.8778 | 42.3966 | 155.896 | 8.0223 | 196.0423 | 120.4389
3.2742 | 240.8778 | 42.3966 | 155.896 | 8.0223 | 196.0423 | 120.4389
3.2753 | 240.8745 | 42.152 | 156.1395 | 8.0193 | 196.2853 | 120.4372
3.2753 | 240.8745 | 42.2132 | 156.0783 | 8.0193 | 196.2241 | 120.4372
3.2765 | 241.0874 | 42.0909 | 156.2716 | 8.023 | 196.4528 | 120.5437
3.2777 | 241.084 | 42.152 | 156.2094 | 8.0201 | 196.39 | 120.542
3.2789 | 241.0804 | 42.152 | 156.2082 | 8.017 | 196.3882 | 120.5402
3.2789 | 241.0804 | 42.0297 | 156.3305 | 8.017 | 196.5105 | 120.5402
3.28 | 241.1732 | 41.9074 | 156.4837 | 8.017 | 196.6792 | 120.5866
3.2812 | 241.1698 | 42.2132 | 156.1768 | 8.0141 | 196.3717 | 120.5849
3.2824 | 241.1662 | 42.0297 | 156.3591 | 8.0109 | 196.5534 | 120.5831
3.2836 | 241.1629 | 42.0297 | 156.3579 | 8.008 | 196.5518 | 120.5814
3.2836 | 241.1629 | 42.0909 | 156.2967 | 8.008 | 196.4906 | 120.5814
3.2847 | 241.2796 | 41.9686 | 156.458 | 8.0088 | 196.6712 | 120.6398
3.2847 | 241.2796 | 41.9074 | 156.5192 | 8.0088 | 196.7324 | 120.6398
3.2859 | 241.2762 | 42.152 | 156.2734 | 8.0058 | 196.4861 | 120.6381
3.2871 | 241.2727 | 41.9686 | 156.4556 | 8.0027 | 196.6678 | 120.6363
3.2883 | 241.2693 | 42.0297 | 156.3934 | 7.9998 | 196.605 | 120.6346
3.2883 | 241.3654 | 42.152 | 156.3032 | 8.0028 | 196.5307 | 120.6827
3.2894 | 241.362 | 42.0909 | 156.3631 | 7.9998 | 196.5901 | 120.681
3.2907 | 241.3584 | 41.8462 | 156.6066 | 7.9967 | 196.833 | 120.6792
3.2907 | 241.3584 | 41.8462 | 156.6066 | 7.9967 | 196.833 | 120.6792
3.2918 | 241.4752 | 42.0909 | 156.4009 | 7.9975 | 196.6467 | 120.7376
3.2918 | 241.4752 | 42.0297 | 156.4621 | 7.9975 | 196.7079 | 120.7376
3.293 | 241.4718 | 41.9686 | 156.522 | 7.9946 | 196.7673 | 120.7359
3.2954 | 241.561 | 41.785 | 156.7353 | 7.9915 | 196.9955 | 120.7805
3.2965 | 241.5576 | 41.8462 | 156.673 | 7.9886 | 196.9326 | 120.7788
3.2965 | 241.5576 | 41.785 | 156.7342 | 7.9886 | 196.9938 | 120.7788
3.2989 | 241.6707 | 41.785 | 156.7719 | 7.9863 | 197.0504 | 120.8354
3.2989 | 241.6707 | 41.9074 | 156.6495 | 7.9863 | 196.928 | 120.8354
3.2989 | 241.6707 | 41.9074 | 156.6495 | 7.9863 | 196.928 | 120.8354
3.3 | 241.6674 | 41.785 | 156.7708 | 7.9834 | 197.0487 | 120.8337
3.3012 | 241.664 | 41.785 | 156.7697 | 7.9805 | 197.047 | 120.832
3.3024 | 241.7567 | 41.6627 | 156.9229 | 7.9805 | 197.2157 | 120.8784
3.3024 | 241.7567 | 41.8462 | 156.7394 | 7.9805 | 197.0322 | 120.8784
3.3036 | 241.7531 | 41.785 | 156.7994 | 7.9774 | 197.0916 | 120.8766
3.3047 | 241.7497 | 41.8462 | 156.7371 | 7.9745 | 197.0287 | 120.8749
3.3047 | 241.7497 | 41.7239 | 156.8594 | 7.9745 | 197.151 | 120.8749
3.3059 | 241.7464 | 41.785 | 156.7971 | 7.9716 | 197.0882 | 120.8732
3.3071 | 241.7428 | 42.0909 | 156.4901 | 7.9685 | 196.7805 | 120.8714
3.3071 | 241.8389 | 41.9686 | 156.6444 | 7.9715 | 196.9509 | 120.9194
3.3083 | 241.8355 | 41.6627 | 156.9492 | 7.9686 | 197.2551 | 120.9177
3.3094 | 241.8321 | 41.8462 | 156.7645 | 7.9657 | 197.0699 | 120.9161
3.3106 | 241.8287 | 41.4793 | 157.1303 | 7.9628 | 197.4351 | 120.9144
3.3106 | 241.9488 | 41.6627 | 156.9869 | 7.9664 | 197.3117 | 120.9744
3.3118 | 241.9452 | 41.6627 | 156.9857 | 7.9634 | 197.3099 | 120.9726
3.313 | 241.9419 | 41.6627 | 156.9846 | 7.9605 | 197.3083 | 120.9709
3.313 | 241.9419 | 41.6016 | 157.0457 | 7.9605 | 197.3694 | 120.9709
3.3141 | 241.9385 | 41.7239 | 156.9223 | 7.9576 | 197.2454 | 120.9692
3.3154 | 241.9349 | 41.6016 | 157.0434 | 7.9546 | 197.3659 | 120.9674
3.3154 | 241.9349 | 41.4182 | 157.2268 | 7.9546 | 197.5493 | 120.9674
3.3165 | 242.0276 | 41.6016 | 157.0743 | 7.9546 | 197.4122 | 121.0138
3.3177 | 242.0242 | 41.6016 | 157.0732 | 7.9517 | 197.4105 | 121.0121
3.3188 | 242.0208 | 41.4793 | 157.1943 | 7.9488 | 197.5311 | 121.0104
3.3188 | 242.1409 | 41.5405 | 157.1732 | 7.9525 | 197.53 | 121.0705
3.32 | 242.1373 | 41.5405 | 157.172 | 7.9494 | 197.5282 | 121.0687
3.3212 | 242.1339 | 41.6016 | 157.1097 | 7.9465 | 197.4654 | 121.067
3.3212 | 242.23 | 41.4793 | 157.2641 | 7.9494 | 197.6357 | 121.115
3.3224 | 242.2266 | 41.5405 | 157.2017 | 7.9466 | 197.5728 | 121.1133
3.3236 | 242.223 | 41.6016 | 157.1394 | 7.9435 | 197.5099 | 121.1115
3.3236 | 242.3431 | 41.4182 | 157.3629 | 7.9471 | 197.7534 | 121.1716
3.3247 | 242.3397 | 41.6016 | 157.1783 | 7.9443 | 197.5683 | 121.1699
3.3259 | 242.3364 | 41.6016 | 157.1772 | 7.9414 | 197.5666 | 121.1682
3.3271 | 242.429 | 41.5405 | 157.2692 | 7.9414 | 197.674 | 121.2145
3.3271 | 242.429 | 41.4793 | 157.3304 | 7.9414 | 197.7352 | 121.2145
3.3283 | 242.5455 | 41.5405 | 157.308 | 7.942 | 197.7323 | 121.2728
3.3294 | 242.5421 | 41.4182 | 157.4292 | 7.9391 | 197.8529 | 121.2711
3.3306 | 242.5387 | 41.4182 | 157.4281 | 7.9363 | 197.8512 | 121.2694
3.3318 | 242.5351 | 41.5405 | 157.3046 | 7.9333 | 197.7271 | 121.2676
3.3318 | 242.6312 | 41.4793 | 157.3978 | 7.9361 | 197.8363 | 121.3156
3.333 | 242.6278 | 41.2958 | 157.5802 | 7.9333 | 198.0181 | 121.3139
3.3341 | 242.6244 | 41.2347 | 157.6401 | 7.9304 | 198.0775 | 121.3122
3.3341 | 242.7445 | 41.1735 | 157.7414 | 7.934 | 198.1988 | 121.3722
3.3353 | 242.7411 | 41.0513 | 157.8624 | 7.9312 | 198.3193 | 121.3706
3.3365 | 242.7375 | 41.5405 | 157.372 | 7.9282 | 197.8283 | 121.3688
3.3377 | 242.7341 | 41.2958 | 157.6156 | 7.9253 | 198.0713 | 121.3671
3.3377 | 242.7341 | 41.2958 | 157.6156 | 7.9253 | 198.0713 | 121.3671
3.3388 | 242.7307 | 41.2958 | 157.6145 | 7.9225 | 198.0696 | 121.3654
3.3401 | 242.8232 | 41.357 | 157.5841 | 7.9223 | 198.0546 | 121.4116
3.3412 | 242.8198 | 41.1735 | 157.7665 | 7.9195 | 198.2364 | 121.4099
3.3412 | 242.8198 | 41.2347 | 157.7053 | 7.9195 | 198.1752 | 121.4099
3.3424 | 242.9124 | 41.2347 | 157.7361 | 7.9195 | 198.2215 | 121.4562
3.3424 | 242.9124 | 40.9901 | 157.9807 | 7.9195 | 198.4661 | 121.4562
3.3435 | 242.9091 | 41.0513 | 157.9184 | 7.9167 | 198.4033 | 121.4545
3.3447 | 242.9054 | 41.0513 | 157.9172 | 7.9137 | 198.4014 | 121.4527
3.3459 | 242.9021 | 41.1124 | 157.855 | 7.9108 | 198.3387 | 121.451
3.3471 | 242.8987 | 41.1735 | 157.7927 | 7.908 | 198.2759 | 121.4493
3.3471 | 243.1148 | 41.0513 | 157.987 | 7.9145 | 198.5061 | 121.5574
3.3483 | 243.1112 | 40.9901 | 158.047 | 7.9115 | 198.5655 | 121.5556
3.3494 | 243.1078 | 40.9901 | 158.0458 | 7.9086 | 198.5638 | 121.5539
3.3494 | 243.2278 | 41.0513 | 158.0247 | 7.9122 | 198.5626 | 121.6139
3.3506 | 243.2244 | 40.929 | 158.1458 | 7.9094 | 198.6832 | 121.6122
3.3518 | 243.221 | 40.9901 | 158.0836 | 7.9065 | 198.6204 | 121.6105
3.353 | 243.2174 | 40.929 | 158.1435 | 7.9035 | 198.6797 | 121.6087
3.353 | 243.3135 | 41.0513 | 158.0532 | 7.9064 | 198.6055 | 121.6567
3.3541 | 243.3101 | 41.1124 | 157.991 | 7.9036 | 198.5427 | 121.655
3.3541 | 243.3101 | 41.1124 | 157.991 | 7.9036 | 198.5427 | 121.655
3.3553 | 243.3067 | 40.9901 | 158.1121 | 7.9008 | 198.6633 | 121.6533
3.3565 | 243.4231 | 40.8678 | 158.2733 | 7.9013 | 198.8438 | 121.7115
3.3577 | 243.4197 | 41.1735 | 157.9664 | 7.8985 | 198.5364 | 121.7098
3.3588 | 243.4163 | 40.929 | 158.2098 | 7.8957 | 198.7792 | 121.7081
3.3588 | 243.4163 | 40.9901 | 158.1487 | 7.8957 | 198.7181 | 121.7081
3.36 | 243.5089 | 40.929 | 158.2407 | 7.8957 | 198.8255 | 121.7545
3.3612 | 243.4093 | 40.8678 | 158.2687 | 7.8899 | 198.8369 | 121.7046
3.3612 | 243.5053 | 41.0513 | 158.1172 | 7.8927 | 198.7014 | 121.7527
3.3624 | 243.5019 | 40.9901 | 158.1772 | 7.8899 | 198.7609 | 121.751
3.3635 | 243.4985 | 40.9901 | 158.1761 | 7.8871 | 198.7592 | 121.7493
3.3635 | 243.4985 | 41.1735 | 157.9927 | 7.8871 | 198.5758 | 121.7493
3.3648 | 243.6149 | 41.1124 | 158.0926 | 7.8877 | 198.6951 | 121.8075
3.3659 | 243.6115 | 40.929 | 158.2749 | 7.8849 | 198.8768 | 121.8058
3.3659 | 243.6115 | 40.929 | 158.2749 | 7.8849 | 198.8768 | 121.8058
3.3671 | 243.6081 | 40.929 | 158.2737 | 7.8821 | 198.8751 | 121.8041
3.3682 | 243.6047 | 41.0513 | 158.1503 | 7.8793 | 198.7511 | 121.8024
3.3694 | 243.6971 | 40.929 | 158.3034 | 7.8792 | 198.9196 | 121.8486
3.3694 | 243.6971 | 40.9901 | 158.2423 | 7.8792 | 198.8585 | 121.8486
3.3706 | 243.6937 | 40.6843 | 158.547 | 7.8764 | 199.1626 | 121.8469
3.3718 | 243.6903 | 40.929 | 158.3011 | 7.8736 | 198.9162 | 121.8452
3.3718 | 243.8104 | 41.1124 | 158.1577 | 7.8771 | 198.7928 | 121.9052
3.373 | 243.8068 | 40.8678 | 158.4011 | 7.8741 | 199.0356 | 121.9034
3.3741 | 243.8034 | 40.929 | 158.3388 | 7.8713 | 198.9727 | 121.9017
3.3753 | 243.896 | 40.8678 | 158.4309 | 7.8714 | 199.0802 | 121.948
3.3753 | 243.896 | 40.8066 | 158.4921 | 7.8714 | 199.1414 | 121.948
3.3765 | 243.8926 | 40.929 | 158.3685 | 7.8686 | 199.0173 | 121.9463
3.3765 | 243.9886 | 40.8066 | 158.5229 | 7.8714 | 199.1877 | 121.9943
3.3777 | 243.985 | 40.8066 | 158.5217 | 7.8685 | 199.1859 | 121.9925
3.3788 | 243.9815 | 40.9901 | 158.3371 | 7.8657 | 199.0007 | 121.9908
3.3788 | 244.1016 | 40.8066 | 158.5606 | 7.8692 | 199.2442 | 122.0508
3.38 | 244.0982 | 40.929 | 158.4371 | 7.8664 | 199.1201 | 122.0491
3.3812 | 244.1905 | 40.7455 | 158.6514 | 7.8663 | 199.3498 | 122.0953
3.3824 | 244.0911 | 40.8066 | 158.5571 | 7.8607 | 199.239 | 122.0456
3.3824 | 244.1871 | 40.9901 | 158.4056 | 7.8635 | 199.1035 | 122.0936
3.3835 | 244.3037 | 40.929 | 158.5056 | 7.8643 | 199.2229 | 122.1519
3.3847 | 244.3003 | 40.8678 | 158.5657 | 7.8615 | 199.2824 | 122.1502
3.3859 | 244.2967 | 40.7455 | 158.6868 | 7.8585 | 199.4029 | 122.1484
3.3859 | 244.3927 | 40.9901 | 158.4742 | 7.8614 | 199.2063 | 122.1964
3.3871 | 244.3893 | 40.8678 | 158.5953 | 7.8586 | 199.3269 | 122.1947
3.3882 | 244.3859 | 41.0513 | 158.4107 | 7.8558 | 199.1417 | 122.1929
3.3882 | 244.3859 | 40.9901 | 158.4719 | 7.8558 | 199.2029 | 122.1929
3.3894 | 244.3825 | 40.929 | 158.5319 | 7.853 | 199.2623 | 122.1912
3.3906 | 244.3789 | 40.929 | 158.5306 | 7.8501 | 199.2605 | 122.1894
3.3918 | 244.4954 | 40.7455 | 158.753 | 7.8509 | 199.5022 | 122.2477
3.3918 | 244.4954 | 40.8066 | 158.6919 | 7.8509 | 199.4411 | 122.2477
3.3929 | 244.492 | 40.7455 | 158.7519 | 7.8481 | 199.5005 | 122.246
3.3941 | 244.5844 | 40.6843 | 158.8439 | 7.848 | 199.6079 | 122.2922
3.3941 | 244.5844 | 40.6843 | 158.8439 | 7.848 | 199.6079 | 122.2922
3.3953 | 244.581 | 40.6843 | 158.8427 | 7.8452 | 199.6062 | 122.2905
3.3965 | 244.5776 | 40.6843 | 158.8416 | 7.8424 | 199.6045 | 122.2888
3.3976 | 244.5742 | 40.6232 | 158.9015 | 7.8397 | 199.6639 | 122.2871
3.3976 | 244.6942 | 40.5009 | 159.0638 | 7.8432 | 199.8462 | 122.3471
3.3988 | 244.6905 | 40.7455 | 158.818 | 7.8402 | 199.5998 | 122.3453
3.4 | 244.7831 | 40.5621 | 159.0323 | 7.8403 | 199.8295 | 122.3916
3.4 | 244.7831 | 40.4398 | 159.1546 | 7.8403 | 199.9518 | 122.3916
3.4012 | 244.6837 | 40.4398 | 159.1215 | 7.8347 | 199.9021 | 122.3418
3.4024 | 244.7761 | 40.5009 | 159.0911 | 7.8346 | 199.8872 | 122.388
3.4035 | 244.7726 | 40.4398 | 159.1511 | 7.8318 | 199.9465 | 122.3863
3.4047 | 244.7692 | 40.6232 | 158.9666 | 7.8291 | 199.7614 | 122.3846
3.4047 | 244.8892 | 40.0729 | 159.5569 | 7.8326 | 200.3717 | 122.4446
3.4058 | 244.8858 | 40.4398 | 159.1888 | 7.8299 | 200.0031 | 122.4429
3.4071 | 244.8822 | 40.5621 | 159.0653 | 7.8269 | 199.879 | 122.4411
3.4071 | 245.0741 | 40.5009 | 159.1905 | 7.8326 | 200.0362 | 122.5371
3.4082 | 245.0707 | 40.3174 | 159.3729 | 7.8298 | 200.218 | 122.5354
3.4082 | 245.0707 | 40.4398 | 159.2505 | 7.8298 | 200.0956 | 122.5354
3.4094 | 245.0673 | 40.3786 | 159.3105 | 7.827 | 200.1551 | 122.5336
3.4106 | 245.1836 | 40.4398 | 159.2881 | 7.8276 | 200.152 | 122.5918
3.4118 | 245.1802 | 40.4398 | 159.287 | 7.8249 | 200.1503 | 122.5901
3.4129 | 245.1768 | 40.6232 | 159.1024 | 7.8221 | 199.9652 | 122.5884
3.4141 | 245.2693 | 40.4398 | 159.3167 | 7.8222 | 200.1949 | 122.6347
3.4141 | 245.2693 | 40.3174 | 159.4391 | 7.8222 | 200.3173 | 122.6347
3.4153 | 245.2657 | 40.4398 | 159.3155 | 7.8193 | 200.1931 | 122.6329
3.4176 | 245.3788 | 40.3174 | 159.4756 | 7.8173 | 200.372 | 122.6894
3.4176 | 245.3788 | 40.3174 | 159.4756 | 7.8173 | 200.372 | 122.6894
3.4188 | 245.3752 | 40.3174 | 159.4744 | 7.8144 | 200.3702 | 122.6876
3.42 | 245.3718 | 40.3174 | 159.4732 | 7.8117 | 200.3685 | 122.6859
3.42 | 245.4677 | 40.3786 | 159.444 | 7.8145 | 200.3553 | 122.7339
3.4212 | 245.4643 | 40.1951 | 159.6264 | 7.8117 | 200.5371 | 122.7322
3.4223 | 245.4609 | 40.0729 | 159.7474 | 7.809 | 200.6576 | 122.7304
3.4223 | 245.4609 | 40.3174 | 159.5029 | 7.809 | 200.4131 | 122.7304
3.4235 | 245.5772 | 40.1951 | 159.664 | 7.8096 | 200.5935 | 122.7886
3.4247 | 245.5738 | 40.3174 | 159.5406 | 7.8068 | 200.4695 | 122.7869
3.4259 | 245.5704 | 40.3786 | 159.4782 | 7.8041 | 200.4066 | 122.7852
3.4271 | 245.5667 | 40.1951 | 159.6605 | 7.8012 | 200.5883 | 122.7834
3.4271 | 245.5667 | 40.3786 | 159.477 | 7.8012 | 200.4048 | 122.7834
3.4282 | 245.6593 | 40.3174 | 159.569 | 7.8013 | 200.5123 | 122.8296
3.4282 | 245.5633 | 40.6232 | 159.2313 | 7.7985 | 200.1585 | 122.7816
3.4294 | 245.6558 | 40.5009 | 159.3844 | 7.7986 | 200.327 | 122.8279
3.4305 | 245.6524 | 40.3786 | 159.5056 | 7.7958 | 200.4476 | 122.8262
3.4318 | 245.7687 | 40.4398 | 159.4831 | 7.7964 | 200.4446 | 122.8844
3.4318 | 245.7687 | 40.3174 | 159.6055 | 7.7964 | 200.567 | 122.8844
3.4329 | 245.7653 | 40.1951 | 159.7267 | 7.7937 | 200.6876 | 122.8826
3.4329 | 245.7653 | 40.0117 | 159.9101 | 7.7937 | 200.871 | 122.8826
3.4341 | 245.7619 | 40.134 | 159.7866 | 7.791 | 200.747 | 122.8809
3.4353 | 245.7582 | 40.3786 | 159.5408 | 7.7881 | 200.5005 | 122.8791
3.4365 | 245.8507 | 40.3174 | 159.6329 | 7.7882 | 200.608 | 122.9254
3.4365 | 245.8507 | 40.3174 | 159.6329 | 7.7882 | 200.608 | 122.9254
3.4376 | 245.8473 | 40.0729 | 159.8762 | 7.7854 | 200.8508 | 122.9237
3.4376 | 245.9673 | 40.134 | 159.8551 | 7.7889 | 200.8496 | 122.9836
3.4388 | 245.9638 | 40.1951 | 159.7929 | 7.7862 | 200.7868 | 122.9819
3.44 | 245.9602 | 40.0729 | 159.9138 | 7.7833 | 200.9072 | 122.9801
3.44 | 245.9602 | 40.134 | 159.8527 | 7.7833 | 200.8461 | 122.9801
3.4412 | 246.0527 | 40.0729 | 159.9447 | 7.7834 | 200.9535 | 123.0263
3.4423 | 246.0493 | 40.134 | 159.8824 | 7.7807 | 200.8907 | 123.0246
3.4423 | 246.1452 | 40.134 | 159.9144 | 7.7835 | 200.9386 | 123.0726
3.4447 | 246.1381 | 40.134 | 159.9121 | 7.7779 | 200.9351 | 123.0691
3.4447 | 246.2581 | 39.9506 | 160.1354 | 7.7814 | 201.1785 | 123.129
3.4459 | 246.2546 | 39.9506 | 160.1343 | 7.7787 | 201.1767 | 123.1273
3.4459 | 246.2546 | 39.8894 | 160.1955 | 7.7787 | 201.2379 | 123.1273
3.447 | 246.3471 | 39.7059 | 160.4098 | 7.7787 | 201.4677 | 123.1736
3.4482 | 246.2475 | 39.8282 | 160.2543 | 7.7731 | 201.2956 | 123.1238
3.4494 | 246.34 | 39.7671 | 160.3463 | 7.7732 | 201.4029 | 123.17
3.4494 | 246.34 | 39.7671 | 160.3463 | 7.7732 | 201.4029 | 123.17
3.4505 | 246.3366 | 39.7671 | 160.3451 | 7.7705 | 201.4012 | 123.1683
3.4518 | 246.333 | 39.7059 | 160.4051 | 7.7676 | 201.4606 | 123.1665
3.4518 | 246.333 | 39.7671 | 160.3439 | 7.7676 | 201.3994 | 123.1665
3.4529 | 246.4494 | 39.7671 | 160.3827 | 7.7684 | 201.4576 | 123.2247
3.4541 | 246.446 | 39.7059 | 160.4428 | 7.7657 | 201.5171 | 123.223
3.4541 | 246.446 | 39.8282 | 160.3205 | 7.7657 | 201.3948 | 123.223
3.4552 | 246.5385 | 39.8282 | 160.3513 | 7.7657 | 201.4411 | 123.2693
3.4565 | 246.4389 | 39.7671 | 160.3792 | 7.7601 | 201.4524 | 123.2195
3.4576 | 246.5314 | 39.7059 | 160.4713 | 7.7602 | 201.5598 | 123.2657
3.4576 | 246.5314 | 39.5225 | 160.6547 | 7.7602 | 201.7432 | 123.2657
3.4588 | 246.528 | 39.7671 | 160.4089 | 7.7575 | 201.4969 | 123.264
3.46 | 246.5243 | 39.7671 | 160.4077 | 7.7546 | 201.4951 | 123.2622
3.46 | 246.5243 | 39.5837 | 160.5911 | 7.7546 | 201.6785 | 123.2622
3.4612 | 246.6408 | 39.5225 | 160.6911 | 7.7554 | 201.7979 | 123.3204
3.4623 | 246.6374 | 39.5837 | 160.6288 | 7.7527 | 201.735 | 123.3187
3.4623 | 246.6374 | 39.339 | 160.8735 | 7.7527 | 201.9797 | 123.3187
3.4635 | 246.6339 | 39.5837 | 160.6276 | 7.75 | 201.7333 | 123.317
3.4647 | 246.7262 | 39.4614 | 160.7807 | 7.75 | 201.9017 | 123.3631
3.4659 | 246.7227 | 39.339 | 160.9019 | 7.7473 | 202.0224 | 123.3614
3.4659 | 246.7227 | 39.4614 | 160.7795 | 7.7473 | 201.9 | 123.3614
3.467 | 246.7193 | 39.339 | 160.9008 | 7.7446 | 202.0207 | 123.3597
3.4682 | 246.8356 | 39.5837 | 160.6948 | 7.7452 | 201.8341 | 123.4178
3.4694 | 246.8321 | 39.7671 | 160.5103 | 7.7425 | 201.649 | 123.4161
3.4694 | 246.8321 | 39.4614 | 160.816 | 7.7425 | 201.9547 | 123.4161
3.4706 | 246.9246 | 39.5225 | 160.7857 | 7.7426 | 201.9398 | 123.4623
3.4717 | 246.9211 | 39.4002 | 160.9069 | 7.7399 | 202.0604 | 123.4606
3.4717 | 246.9211 | 39.4002 | 160.9069 | 7.7399 | 202.0604 | 123.4606
3.4729 | 246.9175 | 39.4614 | 160.8445 | 7.7371 | 201.9974 | 123.4587
3.4741 | 247.1299 | 39.339 | 161.0376 | 7.7406 | 202.226 | 123.5649
3.4741 | 247.1299 | 39.4614 | 160.9152 | 7.7406 | 202.1036 | 123.5649
3.4752 | 247.2223 | 39.2778 | 161.1297 | 7.7407 | 202.3334 | 123.6112
3.4765 | 247.2187 | 39.5225 | 160.8837 | 7.7379 | 202.0869 | 123.6093
3.4776 | 247.2152 | 39.4614 | 160.9437 | 7.7352 | 202.1462 | 123.6076
3.4776 | 247.3351 | 39.5225 | 160.9226 | 7.7387 | 202.1451 | 123.6676
3.4788 | 247.3317 | 39.5837 | 160.8602 | 7.736 | 202.0822 | 123.6658
3.4799 | 247.3282 | 39.5837 | 160.8591 | 7.7333 | 202.0804 | 123.6641
3.4799 | 247.3282 | 39.6448 | 160.798 | 7.7333 | 202.0193 | 123.6641
3.4812 | 247.4205 | 39.7059 | 160.7676 | 7.7332 | 202.0044 | 123.7102
3.4823 | 247.417 | 39.7059 | 160.7665 | 7.7306 | 202.0026 | 123.7085
3.4835 | 247.4136 | 39.4614 | 161.0098 | 7.7279 | 202.2454 | 123.7068
3.4835 | 247.4136 | 39.7671 | 160.7041 | 7.7279 | 201.9397 | 123.7068
3.4847 | 247.5298 | 39.4614 | 161.0485 | 7.7285 | 202.3035 | 123.7649
3.4859 | 247.4064 | 39.5837 | 160.8851 | 7.7224 | 202.1195 | 123.7032
3.4859 | 247.5263 | 39.6448 | 160.864 | 7.7259 | 202.1184 | 123.7632
3.487 | 247.5229 | 39.5837 | 160.9239 | 7.7232 | 202.1778 | 123.7614
3.4882 | 247.5194 | 39.4614 | 161.0451 | 7.7206 | 202.2983 | 123.7597
3.4894 | 247.5157 | 39.6448 | 160.8605 | 7.7177 | 202.1131 | 123.7579
3.4894 | 247.6116 | 39.6448 | 160.8924 | 7.7205 | 202.161 | 123.8058
3.4906 | 247.6082 | 39.4002 | 161.1359 | 7.7178 | 202.4039 | 123.8041
3.4917 | 247.6047 | 39.4614 | 161.0735 | 7.7152 | 202.341 | 123.8024
3.4929 | 247.6011 | 39.4002 | 161.1335 | 7.7124 | 202.4004 | 123.8005
3.4929 | 247.7209 | 39.339 | 161.2347 | 7.7158 | 202.5215 | 123.8605
3.4941 | 247.7175 | 39.2778 | 161.2947 | 7.7131 | 202.581 | 123.8587
3.4953 | 247.714 | 39.4614 | 161.11 | 7.7105 | 202.3956 | 123.857
3.4953 | 247.714 | 39.1555 | 161.4159 | 7.7105 | 202.7015 | 123.857
3.4964 | 247.7106 | 39.1555 | 161.4147 | 7.7078 | 202.6998 | 123.8553
3.4976 | 247.8028 | 39.2778 | 161.3232 | 7.7078 | 202.6236 | 123.9014
3.4976 | 247.8028 | 39.4002 | 161.2008 | 7.7078 | 202.5012 | 123.9014
3.4988 | 247.7994 | 39.2778 | 161.322 | 7.7051 | 202.6219 | 123.8997
3.4999 | 247.7959 | 39.5225 | 161.0762 | 7.7025 | 202.3755 | 123.8979
3.4999 | 247.7959 | 39.339 | 161.2597 | 7.7025 | 202.559 | 123.8979
3.5012 | 247.9121 | 39.4614 | 161.176 | 7.7031 | 202.4947 | 123.956
3.5023 | 247.9086 | 39.2167 | 161.4195 | 7.7005 | 202.7376 | 123.9543
3.5023 | 248.0045 | 39.339 | 161.3292 | 7.7032 | 202.6633 | 124.0023
3.5035 | 248.0011 | 39.1555 | 161.5115 | 7.7006 | 202.8451 | 124.0005
3.5046 | 248.1175 | 39.4002 | 161.3056 | 7.7013 | 202.6586 | 124.0587
3.5046 | 248.1175 | 39.2778 | 161.428 | 7.7013 | 202.781 | 124.0587
3.5059 | 248.1138 | 39.1555 | 161.5491 | 7.6985 | 202.9014 | 124.0569
3.507 | 248.2062 | 39.2167 | 161.5187 | 7.6986 | 202.8864 | 124.1031
3.507 | 248.2062 | 39.1555 | 161.5799 | 7.6986 | 202.9476 | 124.1031
3.5082 | 248.2028 | 38.9721 | 161.7622 | 7.696 | 203.1293 | 124.1014
3.5094 | 248.1991 | 39.1555 | 161.5775 | 7.6932 | 202.9441 | 124.0995
3.5106 | 248.2915 | 39.2778 | 161.4861 | 7.6933 | 202.868 | 124.1457
3.5106 | 248.2915 | 39.4002 | 161.3637 | 7.6933 | 202.7456 | 124.1457
3.5117 | 248.4079 | 39.2167 | 161.586 | 7.6941 | 202.9873 | 124.2039
3.5129 | 248.4044 | 39.339 | 161.4625 | 7.6915 | 202.8632 | 124.2022
3.5129 | 248.4044 | 39.2778 | 161.5237 | 7.6915 | 202.9244 | 124.2022
3.5141 | 248.4007 | 39.2778 | 161.5225 | 7.6887 | 202.9226 | 124.2004
3.5153 | 248.3973 | 39.0333 | 161.7658 | 7.686 | 203.1654 | 124.1986
3.5153 | 248.3973 | 39.1555 | 161.6436 | 7.686 | 203.0432 | 124.1986
3.5164 | 248.274 | 39.1555 | 161.6025 | 7.68 | 202.9815 | 124.137
3.5176 | 248.1744 | 38.9109 | 161.8139 | 7.6745 | 203.1763 | 124.0872
3.52 | 248.3832 | 38.7886 | 162.0058 | 7.6754 | 203.403 | 124.1916
3.5235 | 248.3726 | 38.9721 | 161.8188 | 7.6674 | 203.2142 | 124.1863
3.5259 | 248.5812 | 38.7275 | 162.1329 | 7.6681 | 203.5631 | 124.2906
3.5282 | 248.6701 | 38.7886 | 162.1015 | 7.6656 | 203.5465 | 124.335
3.5306 | 248.6629 | 38.7275 | 162.1602 | 7.6602 | 203.604 | 124.3315
3.5317 | 248.7793 | 38.6663 | 162.2602 | 7.661 | 203.7234 | 124.3896
3.5353 | 248.8645 | 38.4829 | 162.472 | 7.6558 | 203.9494 | 124.4323
3.5376 | 249.0733 | 38.6052 | 162.4192 | 7.6567 | 203.9315 | 124.5366
3.5411 | 249.1824 | 38.5441 | 162.5167 | 7.6521 | 204.0471 | 124.5912
3.5435 | 249.2711 | 38.6663 | 162.4241 | 7.6495 | 203.9693 | 124.6356
3.5458 | 249.2642 | 38.6663 | 162.4218 | 7.6443 | 203.9658 | 124.6321
3.5493 | 249.3494 | 38.4218 | 162.6947 | 7.6391 | 204.2529 | 124.6747
3.5517 | 249.462 | 38.5441 | 162.6099 | 7.6371 | 204.1869 | 124.731
3.554 | 249.4551 | 38.4218 | 162.7299 | 7.6319 | 204.3058 | 124.7275
3.5564 | 249.5437 | 38.6052 | 162.5761 | 7.6293 | 204.1667 | 124.7719
3.5587 | 249.6566 | 38.6052 | 162.6137 | 7.6275 | 204.2231 | 124.8283
3.5611 | 249.7452 | 38.4218 | 162.8266 | 7.6249 | 204.4508 | 124.8726
3.5647 | 249.8543 | 38.2994 | 162.9854 | 7.6204 | 204.6278 | 124.9272
3.567 | 249.9432 | 38.3606 | 162.9538 | 7.618 | 204.611 | 124.9716
3.5693 | 250.0558 | 38.1771 | 163.1749 | 7.616 | 204.8508 | 125.0279
3.5717 | 250.1444 | 38.116 | 163.2655 | 7.6134 | 204.9562 | 125.0722
3.5752 | 250.134 | 38.1771 | 163.2009 | 7.6058 | 204.8899 | 125.067
3.5776 | 250.2465 | 38.0549 | 163.3606 | 7.6038 | 205.0684 | 125.1233
3.58 | 250.3352 | 38.116 | 163.3291 | 7.6012 | 205.0516 | 125.1676
3.5823 | 250.3282 | 37.9937 | 163.4491 | 7.5961 | 205.1704 | 125.1641
3.5847 | 250.4168 | 38.2383 | 163.234 | 7.5936 | 204.9701 | 125.2084
3.5882 | 250.4061 | 38.116 | 163.3527 | 7.5858 | 205.0871 | 125.2031
3.5894 | 250.5224 | 37.9937 | 163.5138 | 7.5866 | 205.2675 | 125.2612
3.5929 | 250.6075 | 37.9326 | 163.6032 | 7.5815 | 205.3712 | 125.3037
3.5952 | 250.7202 | 37.9937 | 163.5797 | 7.5797 | 205.3664 | 125.3601
3.5976 | 250.8088 | 37.6268 | 163.9762 | 7.5772 | 205.7776 | 125.4044
3.5999 | 250.9216 | 37.5657 | 164.0748 | 7.5755 | 205.8951 | 125.4608
3.6034 | 250.9109 | 37.5045 | 164.1325 | 7.5677 | 205.951 | 125.4554
3.6047 | 251.1227 | 37.6268 | 164.0808 | 7.571 | 205.9346 | 125.5613
3.6081 | 251.1122 | 37.6268 | 164.0773 | 7.5634 | 205.9293 | 125.5561
3.6105 | 251.105 | 37.5045 | 164.1972 | 7.5583 | 206.048 | 125.5525
3.6129 | 251.1935 | 37.4434 | 164.2878 | 7.5557 | 206.1534 | 125.5968
3.6152 | 251.2823 | 37.0765 | 164.6843 | 7.5533 | 206.5647 | 125.6411
3.6176 | 251.3948 | 37.3822 | 164.4161 | 7.5515 | 206.3152 | 125.6974
3.6199 | 251.4836 | 37.1987 | 164.6292 | 7.5491 | 206.5431 | 125.7418
3.6223 | 251.4763 | 37.0153 | 164.8102 | 7.5439 | 206.7229 | 125.7382
3.6246 | 251.6848 | 37.321 | 164.574 | 7.5449 | 206.5214 | 125.8424
3.627 | 251.7973 | 37.321 | 164.6115 | 7.543 | 206.5777 | 125.8986
3.6294 | 251.79 | 37.5657 | 164.3643 | 7.5379 | 206.3293 | 125.895
3.6317 | 251.8788 | 37.2599 | 164.6997 | 7.5355 | 206.6795 | 125.9394
3.6341 | 251.9913 | 36.9542 | 165.0429 | 7.5337 | 207.0414 | 125.9956
3.6364 | 252.08 | 37.1987 | 164.828 | 7.5313 | 206.8413 | 126.04
3.6388 | 252.0727 | 36.893 | 165.1313 | 7.5262 | 207.1434 | 126.0364
3.6423 | 252.1817 | 37.0153 | 165.0453 | 7.5219 | 207.0756 | 126.0908
3.6446 | 252.1746 | 36.9542 | 165.104 | 7.5169 | 207.1331 | 126.0873
3.647 | 252.2631 | 37.0153 | 165.0724 | 7.5144 | 207.1163 | 126.1316
3.6493 | 252.3519 | 37.0153 | 165.102 | 7.5121 | 207.1607 | 126.1759
3.6528 | 252.4608 | 36.893 | 165.2606 | 7.5078 | 207.3374 | 126.2304
3.6552 | 252.5493 | 36.8318 | 165.3513 | 7.5053 | 207.4429 | 126.2746
3.6575 | 252.6619 | 36.893 | 165.3277 | 7.5037 | 207.438 | 126.3309
3.6599 | 252.6546 | 37.1376 | 165.0806 | 7.4986 | 207.1897 | 126.3273
3.6623 | 252.7431 | 36.7706 | 165.4771 | 7.4961 | 207.601 | 126.3716
3.6658 | 252.7325 | 36.7706 | 165.4736 | 7.4887 | 207.5957 | 126.3663
3.6681 | 252.7253 | 37.1376 | 165.1042 | 7.4837 | 207.2251 | 126.3626
3.6705 | 252.9334 | 36.9542 | 165.357 | 7.4845 | 207.5125 | 126.4667
3.674 | 252.9228 | 36.7095 | 165.5981 | 7.4771 | 207.7519 | 126.4614
3.6764 | 252.9156 | 36.5261 | 165.7791 | 7.4721 | 207.9317 | 126.4578
3.6788 | 253.1236 | 36.6483 | 165.7263 | 7.4729 | 207.9135 | 126.5618
3.6811 | 252.9012 | 36.7706 | 165.5298 | 7.4622 | 207.68 | 126.4506
3.6835 | 253.229 | 36.5872 | 165.8225 | 7.4662 | 208.0273 | 126.6145
3.6858 | 253.4133 | 36.5872 | 165.8839 | 7.4666 | 208.1195 | 126.7067
3.6881 | 253.5257 | 36.4649 | 166.0437 | 7.4648 | 208.298 | 126.7628
3.6905 | 253.6143 | 36.7706 | 165.7675 | 7.4625 | 208.0366 | 126.8072
3.6928 | 253.607 | 36.5261 | 166.0096 | 7.4575 | 208.2774 | 126.8035
3.6952 | 253.7194 | 36.5872 | 165.9859 | 7.4557 | 208.2725 | 126.8597
3.6975 | 253.7123 | 36.7095 | 165.8613 | 7.4509 | 208.1467 | 126.8561
3.6999 | 253.705 | 36.6483 | 165.9201 | 7.4459 | 208.2042 | 126.8525
3.7035 | 253.7899 | 36.4649 | 166.1317 | 7.4411 | 208.4301 | 126.8949
3.7046 | 253.9059 | 36.2814 | 166.3539 | 7.4419 | 208.6716 | 126.953
3.7069 | 253.8989 | 36.3426 | 166.2904 | 7.437 | 208.6069 | 126.9494
3.7105 | 253.9837 | 36.1591 | 166.5022 | 7.4322 | 208.8328 | 126.9919
3.7128 | 253.9764 | 36.2814 | 166.3774 | 7.4273 | 208.7068 | 126.9882
3.7152 | 254.1846 | 36.2203 | 166.5079 | 7.4283 | 208.872 | 127.0923
3.7175 | 254.2969 | 36.6483 | 166.1174 | 7.4265 | 208.5002 | 127.1485
3.7199 | 254.3853 | 36.1591 | 166.636 | 7.4241 | 209.0336 | 127.1926
3.7222 | 254.3782 | 36.2814 | 166.5114 | 7.4193 | 208.9077 | 127.1891
3.7258 | 254.463 | 36.0369 | 166.7841 | 7.4146 | 209.1946 | 127.2315
3.7281 | 254.4559 | 35.9146 | 166.9041 | 7.4098 | 209.3134 | 127.228
3.7305 | 254.5682 | 36.0369 | 166.8192 | 7.4081 | 209.2472 | 127.2841
3.7316 | 254.6603 | 36.1591 | 166.7277 | 7.4082 | 209.1711 | 127.3302
3.7352 | 254.6495 | 36.2203 | 166.6629 | 7.4009 | 209.1045 | 127.3247
3.7375 | 254.7617 | 36.0369 | 166.8837 | 7.3992 | 209.344 | 127.3809
3.7399 | 254.8503 | 35.8534 | 167.0967 | 7.397 | 209.5718 | 127.4251
3.7422 | 254.843 | 35.6088 | 167.3389 | 7.3921 | 209.8127 | 127.4215
3.7446 | 255.1706 | 35.7311 | 167.3258 | 7.3963 | 209.8542 | 127.5853
3.7469 | 255.1633 | 35.9146 | 167.1399 | 7.3914 | 209.6671 | 127.5817
3.7505 | 255.2481 | 35.6088 | 167.4739 | 7.3867 | 210.0153 | 127.624
3.7516 | 255.2445 | 35.6699 | 167.4116 | 7.3843 | 209.9524 | 127.6223
3.754 | 255.3567 | 35.4254 | 167.6935 | 7.3826 | 210.253 | 127.6784
3.7576 | 255.4415 | 35.9146 | 167.2326 | 7.3779 | 209.8062 | 127.7207
3.7587 | 255.5336 | 35.6699 | 167.508 | 7.3781 | 210.0969 | 127.7668
3.7622 | 255.5227 | 35.6699 | 167.5043 | 7.3709 | 210.0915 | 127.7613
3.7646 | 255.5155 | 35.3642 | 167.8077 | 7.3661 | 210.3936 | 127.7578
3.7669 | 255.6277 | 35.7311 | 167.4782 | 7.3645 | 210.0828 | 127.8139
3.7693 | 255.7163 | 35.6088 | 167.63 | 7.3623 | 210.2494 | 127.8581
3.7705 | 255.832 | 35.4865 | 167.7909 | 7.363 | 210.4295 | 127.916
3.774 | 255.9167 | 35.4254 | 167.8802 | 7.3583 | 210.533 | 127.9584
3.7763 | 256.0291 | 35.4254 | 167.9177 | 7.3568 | 210.5892 | 128.0146
3.7787 | 256.1174 | 35.4254 | 167.9471 | 7.3545 | 210.6333 | 128.0587
3.781 | 256.1102 | 35.4254 | 167.9447 | 7.3498 | 210.6297 | 128.0551
3.7834 | 256.2224 | 35.303 | 168.1045 | 7.3481 | 210.8082 | 128.1112
3.7857 | 256.2153 | 35.4254 | 167.9797 | 7.3434 | 210.6823 | 128.1076
3.7893 | 256.2999 | 35.1196 | 168.3137 | 7.3388 | 211.0304 | 128.15
3.7916 | 256.4121 | 35.2419 | 168.2288 | 7.3372 | 210.9642 | 128.206
3.794 | 256.4049 | 34.9973 | 168.471 | 7.3325 | 211.2052 | 128.2025
3.7963 | 256.4932 | 35.0585 | 168.4393 | 7.3302 | 211.1881 | 128.2466
3.7987 | 256.5814 | 35.0585 | 168.4687 | 7.328 | 211.2322 | 128.2907
3.8022 | 256.6902 | 35.1196 | 168.4438 | 7.3241 | 211.2255 | 128.3451
3.8034 | 256.782 | 34.875 | 168.719 | 7.3242 | 211.516 | 128.391
3.8057 | 256.8943 | 34.7527 | 168.8788 | 7.3227 | 211.6945 | 128.4472
3.8093 | 257.0984 | 34.8138 | 168.8857 | 7.3212 | 211.7354 | 128.5492
3.8104 | 257.0949 | 35.1196 | 168.5787 | 7.3189 | 211.4279 | 128.5474
3.814 | 257.1795 | 34.6915 | 169.035 | 7.3144 | 211.8983 | 128.5897
3.8152 | 257.1757 | 34.7527 | 168.9725 | 7.3119 | 211.8352 | 128.5878
3.8175 | 257.288 | 34.875 | 168.8877 | 7.3104 | 211.769 | 128.644
3.821 | 257.277 | 34.9362 | 168.8228 | 7.3034 | 211.7023 | 128.6385
3.8234 | 257.2696 | 34.6304 | 169.1262 | 7.2986 | 212.0044 | 128.6348
3.8257 | 257.358 | 34.5693 | 169.2167 | 7.2965 | 212.1097 | 128.679
3.8281 | 257.5657 | 34.6304 | 169.2248 | 7.2974 | 212.1525 | 128.7828
3.8304 | 257.5585 | 34.5693 | 169.2836 | 7.2928 | 212.21 | 128.7793
3.8328 | 257.7661 | 34.3858 | 169.5363 | 7.2937 | 212.4973 | 128.8831
3.8363 | 257.8507 | 34.447 | 169.5033 | 7.2892 | 212.4784 | 128.9253
3.8387 | 257.8435 | 34.6304 | 169.3175 | 7.2846 | 212.2914 | 128.9218
3.841 | 257.8361 | 34.3246 | 169.6208 | 7.2799 | 212.5935 | 128.9181
3.8433 | 257.9484 | 34.6304 | 169.3524 | 7.2784 | 212.3438 | 128.9742
3.8457 | 258.0365 | 34.3858 | 169.6264 | 7.2762 | 212.6325 | 129.0183
3.8481 | 258.1485 | 34.5693 | 169.4802 | 7.2746 | 212.505 | 129.0743
3.8504 | 258.1414 | 34.5693 | 169.4778 | 7.2701 | 212.5014 | 129.0707
3.8528 | 258.2295 | 34.3246 | 169.7519 | 7.2679 | 212.7902 | 129.1147
3.8551 | 258.3417 | 34.3246 | 169.7893 | 7.2664 | 212.8463 | 129.1709
3.8575 | 258.3343 | 34.5081 | 169.6034 | 7.2617 | 212.6591 | 129.1672
3.8598 | 258.4227 | 34.6304 | 169.5105 | 7.2597 | 212.581 | 129.2113
3.8634 | 258.6266 | 34.447 | 169.7619 | 7.2583 | 212.8663 | 129.3133
3.8657 | 258.7147 | 34.5693 | 169.669 | 7.2561 | 212.7881 | 129.3573
3.868 | 258.8269 | 34.2023 | 170.0734 | 7.2547 | 213.2112 | 129.4135
3.8704 | 258.8195 | 34.2023 | 170.0709 | 7.25 | 213.2075 | 129.4097
3.874 | 258.8084 | 34.3246 | 169.9449 | 7.2431 | 213.0796 | 129.4042
3.8751 | 258.8048 | 34.08 | 170.1883 | 7.2408 | 213.3224 | 129.4024
3.8775 | 259.0123 | 34.1411 | 170.1964 | 7.2417 | 213.3651 | 129.5062
3.881 | 259.0968 | 34.1411 | 170.2245 | 7.2373 | 213.4073 | 129.5484
3.8834 | 259.0896 | 34.2023 | 170.1609 | 7.2328 | 213.3425 | 129.5448
3.8857 | 259.2015 | 34.08 | 170.3205 | 7.2313 | 213.5208 | 129.6008
3.8869 | 259.0786 | 33.9577 | 170.4018 | 7.226 | 213.5816 | 129.5393
3.8892 | 259.1907 | 34.1411 | 170.2558 | 7.2245 | 213.4543 | 129.5954
3.8927 | 259.2752 | 33.9577 | 170.4674 | 7.2202 | 213.6799 | 129.6376
3.8951 | 259.3871 | 33.9577 | 170.5047 | 7.2186 | 213.7359 | 129.6936
3.8974 | 259.4754 | 33.8965 | 170.5953 | 7.2166 | 213.8412 | 129.7377
3.8998 | 259.4679 | 34.0188 | 170.4705 | 7.212 | 213.7152 | 129.734
3.9022 | 259.5799 | 33.4685 | 171.0581 | 7.2105 | 214.3215 | 129.7899
3.9045 | 259.6681 | 33.6519 | 170.9042 | 7.2084 | 214.1822 | 129.8341
3.9069 | 259.6607 | 33.7131 | 170.8405 | 7.2039 | 214.1173 | 129.8303
3.9104 | 259.7451 | 33.5296 | 171.0521 | 7.1995 | 214.343 | 129.8725
3.9128 | 259.8572 | 33.6519 | 170.9672 | 7.1981 | 214.2767 | 129.9286
3.9163 | 259.8462 | 33.5296 | 171.0858 | 7.1913 | 214.3935 | 129.9231
3.9187 | 259.9342 | 33.4685 | 171.1762 | 7.1892 | 214.4986 | 129.9671
3.9221 | 259.9233 | 33.4073 | 171.2338 | 7.1826 | 214.5544 | 129.9617
3.9234 | 260.1343 | 33.2239 | 171.4876 | 7.1857 | 214.8433 | 130.0671
3.9269 | 260.2425 | 33.1627 | 171.5848 | 7.182 | 214.9586 | 130.1213
3.9292 | 260.2353 | 33.2239 | 171.5212 | 7.1776 | 214.8938 | 130.1176
3.9316 | 260.3233 | 33.4073 | 171.3672 | 7.1755 | 214.7544 | 130.1616
3.9339 | 260.2206 | 32.9182 | 171.822 | 7.1686 | 215.1921 | 130.1103
3.9363 | 260.3086 | 32.9793 | 171.7903 | 7.1665 | 215.175 | 130.1543
3.9398 | 260.4168 | 32.9182 | 171.8874 | 7.1628 | 215.2902 | 130.2084
3.9421 | 260.505 | 33.1627 | 171.6723 | 7.1609 | 215.0898 | 130.2525
3.9445 | 260.6168 | 32.9793 | 171.893 | 7.1594 | 215.3291 | 130.3084
3.9468 | 260.6096 | 32.857 | 172.0129 | 7.155 | 215.4478 | 130.3048
3.9492 | 260.6976 | 33.0404 | 171.8588 | 7.1529 | 215.3084 | 130.3488
3.9516 | 260.7855 | 32.9793 | 171.9492 | 7.1508 | 215.4135 | 130.3928
3.9539 | 260.993 | 33.1627 | 171.835 | 7.1519 | 215.3338 | 130.4965
3.9563 | 260.9855 | 33.1016 | 171.8936 | 7.1474 | 215.3912 | 130.4928
3.9586 | 261.0976 | 32.9182 | 172.1143 | 7.1461 | 215.6306 | 130.5488
3.961 | 261.1855 | 33.1627 | 171.8992 | 7.144 | 215.4301 | 130.5928
3.9633 | 261.1782 | 32.857 | 172.2024 | 7.1396 | 215.7321 | 130.5891
3.9668 | 261.2864 | 32.9793 | 172.1162 | 7.136 | 215.6639 | 130.6432
3.9692 | 261.2789 | 32.857 | 172.236 | 7.1315 | 215.7825 | 130.6394
3.9715 | 261.367 | 32.6735 | 172.4489 | 7.1296 | 216.01 | 130.6835
3.9739 | 261.4788 | 32.9182 | 172.2414 | 7.1281 | 215.8212 | 130.7394
3.9763 | 261.5667 | 32.6735 | 172.5154 | 7.1261 | 216.1099 | 130.7834
3.9786 | 261.6787 | 32.7958 | 172.4305 | 7.1247 | 216.0436 | 130.8394
3.981 | 261.6712 | 32.6124 | 172.6114 | 7.1203 | 216.2232 | 130.8356
3.9833 | 261.7594 | 32.6124 | 172.6407 | 7.1184 | 216.2673 | 130.8797
3.9868 | 261.8436 | 32.5512 | 172.73 | 7.1142 | 216.3706 | 130.9218
3.9892 | 261.8361 | 32.857 | 172.4217 | 7.1097 | 216.0611 | 130.9181
3.9915 | 261.9481 | 32.9182 | 172.3979 | 7.1084 | 216.0559 | 130.974
3.9939 | 262.036 | 32.7958 | 172.5495 | 7.1064 | 216.2222 | 131.018
3.9962 | 262.0287 | 32.6735 | 172.6694 | 7.1021 | 216.3409 | 131.0143
3.9986 | 262.1404 | 32.6735 | 172.7067 | 7.1006 | 216.3967 | 131.0702
4.001 | 262.1329 | 32.7347 | 172.643 | 7.0962 | 216.3318 | 131.0664
4.0045 | 262.1219 | 32.6735 | 172.7005 | 7.0898 | 216.3875 | 131.061
4.0057 | 262.2135 | 32.6735 | 172.731 | 7.0899 | 216.4333 | 131.1067
4.0092 | 262.2023 | 32.6124 | 172.7884 | 7.0834 | 216.4888 | 131.1011
4.0115 | 262.3142 | 32.5512 | 172.8869 | 7.0821 | 216.6059 | 131.1571
4.0139 | 262.4021 | 32.6124 | 172.855 | 7.0801 | 216.5887 | 131.201
4.0162 | 262.6094 | 32.429 | 173.1075 | 7.0812 | 216.8757 | 131.3047
4.0186 | 262.7211 | 32.4901 | 173.0836 | 7.0797 | 216.8705 | 131.3605
4.0209 | 262.7138 | 32.2455 | 173.3258 | 7.0755 | 217.1114 | 131.3569
4.0233 | 262.8016 | 32.3678 | 173.2328 | 7.0735 | 217.033 | 131.4008
4.0257 | 262.7941 | 32.3678 | 173.2302 | 7.0691 | 217.0293 | 131.397
4.0292 | 262.9977 | 32.3678 | 173.2981 | 7.0681 | 217.1311 | 131.4988
4.0316 | 262.9901 | 32.4901 | 173.1733 | 7.0637 | 217.005 | 131.4951
4.0351 | 263.0743 | 32.2455 | 173.446 | 7.0596 | 217.2917 | 131.5371
4.0374 | 263.067 | 32.2455 | 173.4435 | 7.0554 | 217.288 | 131.5335
4.0386 | 263.1823 | 32.3066 | 173.4208 | 7.0561 | 217.2846 | 131.5911
4.0422 | 263.2664 | 32.0009 | 173.7546 | 7.052 | 217.6323 | 131.6332
4.0445 | 263.3783 | 32.062 | 173.7308 | 7.0507 | 217.6272 | 131.6891
4.0469 | 263.4661 | 31.8786 | 173.9434 | 7.0487 | 217.8545 | 131.733
4.0492 | 263.5779 | 31.8174 | 174.0419 | 7.0475 | 217.9716 | 131.789
4.0516 | 263.5704 | 31.8786 | 173.9782 | 7.0432 | 217.9066 | 131.7852
4.0551 | 263.6545 | 31.8174 | 174.0675 | 7.0391 | 218.0099 | 131.8272
4.0562 | 263.77 | 31.8174 | 174.106 | 7.0399 | 218.0676 | 131.885
4.0598 | 263.7588 | 31.8786 | 174.041 | 7.0335 | 218.0008 | 131.8794
4.0621 | 263.8468 | 31.6951 | 174.2538 | 7.0317 | 218.2283 | 131.9234
4.0645 | 263.8392 | 31.8786 | 174.0678 | 7.0274 | 218.041 | 131.9196
4.0668 | 263.9272 | 31.9398 | 174.036 | 7.0255 | 218.0238 | 131.9636
4.0692 | 264.0388 | 31.6951 | 174.3178 | 7.0242 | 218.3243 | 132.0194
4.0716 | 264.0312 | 31.8174 | 174.193 | 7.0199 | 218.1982 | 132.0156
4.0739 | 264.1192 | 31.5728 | 174.4669 | 7.018 | 218.4868 | 132.0596
4.0774 | 264.1079 | 31.6339 | 174.4021 | 7.0117 | 218.4201 | 132.054
4.0798 | 264.2195 | 31.5116 | 174.5616 | 7.0103 | 218.5982 | 132.1097
4.0821 | 264.3075 | 31.6339 | 174.4686 | 7.0085 | 218.5199 | 132.1537
4.0845 | 264.2999 | 31.6339 | 174.4661 | 7.0042 | 218.5161 | 132.1499
4.0868 | 264.4117 | 31.4504 | 174.6868 | 7.003 | 218.7555 | 132.2058
4.0892 | 264.4994 | 31.3893 | 174.7772 | 7.0011 | 218.8604 | 132.2497
4.0915 | 264.492 | 31.2059 | 174.9581 | 6.9969 | 219.0401 | 132.246
4.0939 | 264.6036 | 31.267 | 174.9342 | 6.9956 | 219.0348 | 132.3018
4.0963 | 264.6913 | 30.9001 | 175.3304 | 6.9937 | 219.4456 | 132.3456
4.0997 | 264.8947 | 31.3893 | 174.9089 | 6.9927 | 219.0581 | 132.4473
4.1021 | 264.9824 | 31.267 | 175.0605 | 6.9908 | 219.2242 | 132.4912
4.1045 | 265.0939 | 31.0224 | 175.3422 | 6.9894 | 219.5246 | 132.5469
4.1068 | 265.0865 | 31.1447 | 175.2175 | 6.9853 | 219.3986 | 132.5432
4.1092 | 265.0789 | 31.2059 | 175.1538 | 6.9811 | 219.3336 | 132.5394
4.1115 | 265.0715 | 30.7778 | 175.5794 | 6.977 | 219.758 | 132.5358
4.1139 | 265.1592 | 31.0224 | 175.364 | 6.9751 | 219.5572 | 132.5796
4.1162 | 265.2709 | 30.839 | 175.5847 | 6.9739 | 219.7965 | 132.6355
4.1186 | 265.2633 | 31.0224 | 175.3987 | 6.9697 | 219.6093 | 132.6317
4.121 | 265.351 | 31.0224 | 175.428 | 6.9677 | 219.6531 | 132.6755
4.1233 | 265.3436 | 30.9001 | 175.5478 | 6.9637 | 219.7717 | 132.6718
4.1257 | 265.336 | 30.7778 | 175.6676 | 6.9595 | 219.8902 | 132.668
4.1292 | 265.4438 | 30.839 | 175.6423 | 6.9561 | 219.8829 | 132.7219
4.1315 | 265.5317 | 30.839 | 175.6716 | 6.9543 | 219.9269 | 132.7658
4.1339 | 265.6431 | 30.5944 | 175.9533 | 6.953 | 220.2272 | 132.8216
4.1362 | 265.731 | 30.6555 | 175.9215 | 6.9513 | 220.21 | 132.8655
4.1386 | 265.8425 | 30.5944 | 176.0198 | 6.95 | 220.3269 | 132.9212
4.1409 | 265.9303 | 30.839 | 175.8045 | 6.9482 | 220.1262 | 132.9652
4.1433 | 266.0179 | 30.7778 | 175.8949 | 6.9463 | 220.2312 | 133.009
4.1457 | 266.0103 | 30.5944 | 176.0757 | 6.9421 | 220.4108 | 133.0052
4.148 | 266.122 | 30.5332 | 176.1741 | 6.941 | 220.5278 | 133.061
4.1504 | 266.1143 | 30.5332 | 176.1716 | 6.9368 | 220.524 | 133.0572
4.1527 | 266.2022 | 30.4109 | 176.3232 | 6.935 | 220.6902 | 133.1011
4.1574 | 266.3062 | 30.4109 | 176.3579 | 6.9297 | 220.7422 | 133.1531
4.1586 | 266.3023 | 30.2886 | 176.4788 | 6.9276 | 220.8626 | 133.1511
4.1621 | 266.5052 | 30.2275 | 176.6076 | 6.9266 | 221.0251 | 133.2526
4.1644 | 266.4978 | 30.2275 | 176.6051 | 6.9225 | 221.0214 | 133.2489
4.1668 | 266.5854 | 29.9828 | 176.879 | 6.9207 | 221.3099 | 133.2927
4.1691 | 266.697 | 30.1052 | 176.7938 | 6.9195 | 221.2433 | 133.3485
4.1715 | 266.9036 | 29.8606 | 177.1073 | 6.9205 | 221.5912 | 133.4518
4.1738 | 266.9914 | 30.044 | 176.9532 | 6.9188 | 221.4517 | 133.4957
4.1774 | 266.98 | 29.8606 | 177.1328 | 6.9127 | 221.6294 | 133.49
4.1797 | 267.0676 | 30.1663 | 176.8563 | 6.9108 | 221.3675 | 133.5338
4.1821 | 267.0602 | 29.8606 | 177.1595 | 6.9068 | 221.6695 | 133.5301
4.1844 | 267.1715 | 30.044 | 177.0132 | 6.9055 | 221.5418 | 133.5858
4.1868 | 267.1639 | 29.9828 | 177.0719 | 6.9014 | 221.5992 | 133.5819
4.1891 | 267.2517 | 30.044 | 177.0399 | 6.8997 | 221.5819 | 133.6258
4.1915 | 267.363 | 29.9828 | 177.1382 | 6.8985 | 221.6987 | 133.6815
4.1938 | 267.4508 | 29.7994 | 177.3509 | 6.8967 | 221.926 | 133.7254
4.1962 | 267.4431 | 29.8606 | 177.2871 | 6.8926 | 221.861 | 133.7216
4.1985 | 267.4357 | 29.7383 | 177.4069 | 6.8887 | 221.9796 | 133.7178
4.2021 | 267.5433 | 29.6771 | 177.504 | 6.8854 | 222.0946 | 133.7716
4.2044 | 267.6308 | 29.616 | 177.5943 | 6.8836 | 222.1994 | 133.8154
4.2068 | 267.6234 | 29.4937 | 177.7141 | 6.8797 | 222.318 | 133.8117
4.2091 | 267.7347 | 29.4326 | 177.8123 | 6.8784 | 222.4348 | 133.8673
4.2115 | 267.8222 | 29.7994 | 177.4747 | 6.8766 | 222.1117 | 133.9111
4.2138 | 267.8147 | 29.6771 | 177.5945 | 6.8726 | 222.2303 | 133.9074
4.2162 | 267.8071 | 29.616 | 177.653 | 6.8686 | 222.2876 | 133.9035
4.2185 | 267.9186 | 29.3714 | 177.9348 | 6.8675 | 222.5879 | 133.9593
4.2221 | 268.0024 | 29.3714 | 177.9627 | 6.8637 | 222.6298 | 134.0012
4.2244 | 268.0898 | 29.3102 | 178.0531 | 6.8619 | 222.7347 | 134.0449
4.2256 | 268.0861 | 29.1879 | 178.1742 | 6.8599 | 222.8552 | 134.0431
4.2291 | 268.1937 | 29.249 | 178.1489 | 6.8567 | 222.8479 | 134.0968
4.2315 | 268.1862 | 29.3102 | 178.0852 | 6.8528 | 222.7829 | 134.0931
4.2338 | 268.1785 | 29.1267 | 178.2662 | 6.8488 | 222.9626 | 134.0893
4.2361 | 268.2662 | 29.1879 | 178.2342 | 6.8471 | 222.9452 | 134.1331
4.2385 | 268.3775 | 28.8821 | 178.5771 | 6.8459 | 223.3067 | 134.1887
4.2421 | 268.4612 | 29.1267 | 178.3604 | 6.8421 | 223.1039 | 134.2306
4.2444 | 268.4537 | 29.1267 | 178.3579 | 6.8382 | 223.1002 | 134.2269
4.2468 | 268.565 | 28.8821 | 178.6396 | 6.837 | 223.4004 | 134.2825
4.2491 | 268.7714 | 28.7598 | 178.8307 | 6.838 | 223.6259 | 134.3857
4.2515 | 268.7639 | 28.7598 | 178.8282 | 6.8341 | 223.6222 | 134.3819
4.2538 | 268.8513 | 28.8821 | 178.735 | 6.8324 | 223.5436 | 134.4257
4.2562 | 268.8439 | 28.7598 | 178.8548 | 6.8285 | 223.6622 | 134.4219
4.2597 | 268.8324 | 29.0044 | 178.6064 | 6.8225 | 223.4118 | 134.4162
4.2621 | 268.9436 | 29.0656 | 178.5823 | 6.8213 | 223.4062 | 134.4718
4.2644 | 268.9361 | 28.6987 | 178.9467 | 6.8175 | 223.7694 | 134.4681
4.2668 | 269.0236 | 28.7598 | 178.9147 | 6.8157 | 223.752 | 134.5118
4.2691 | 269.1112 | 28.7598 | 178.944 | 6.8141 | 223.7958 | 134.5556
4.2726 | 269.0998 | 28.5764 | 179.1235 | 6.8082 | 223.9735 | 134.5499
4.2738 | 269.2147 | 28.5764 | 179.1619 | 6.8089 | 224.031 | 134.6073
4.2773 | 269.2986 | 28.3929 | 179.3733 | 6.8053 | 224.2564 | 134.6493
4.2809 | 269.2871 | 28.5764 | 179.186 | 6.7994 | 224.0672 | 134.6436
4.2832 | 269.3983 | 28.7598 | 179.0397 | 6.7983 | 223.9394 | 134.6991
4.2855 | 269.4859 | 28.7598 | 179.0689 | 6.7966 | 223.9832 | 134.743
4.2891 | 269.5933 | 28.7598 | 179.1047 | 6.7935 | 224.0369 | 134.7967
4.2915 | 269.6807 | 28.5764 | 179.3172 | 6.7918 | 224.264 | 134.8404
4.2938 | 269.5781 | 28.1483 | 179.7111 | 6.7857 | 224.6408 | 134.7891
4.2962 | 269.6655 | 28.5764 | 179.3121 | 6.784 | 224.2564 | 134.8327
4.2997 | 269.654 | 28.6375 | 179.2472 | 6.7782 | 224.1895 | 134.827
4.302 | 269.7654 | 28.454 | 179.4678 | 6.7771 | 224.4287 | 134.8827
4.3044 | 269.7576 | 28.454 | 179.4652 | 6.7732 | 224.4248 | 134.8788
4.3068 | 269.845 | 28.5152 | 179.4332 | 6.7715 | 224.4073 | 134.9225
4.3102 | 269.9526 | 28.6375 | 179.3467 | 6.7685 | 224.3388 | 134.9763
4.3126 | 270.0399 | 28.5764 | 179.4369 | 6.7668 | 224.4436 | 135.02
4.315 | 270.0322 | 28.5152 | 179.4956 | 6.7629 | 224.5009 | 135.0161
4.3173 | 270.1198 | 28.454 | 179.5859 | 6.7613 | 224.6059 | 135.0599
4.3209 | 270.2271 | 28.3929 | 179.6828 | 6.7582 | 224.7207 | 135.1136
4.3232 | 270.3144 | 28.3318 | 179.773 | 6.7565 | 224.8254 | 135.1572
4.3256 | 270.4258 | 28.5152 | 179.6267 | 6.7555 | 224.6977 | 135.2129
4.3279 | 270.418 | 28.0872 | 180.0522 | 6.7516 | 225.1218 | 135.209
4.3302 | 270.4105 | 28.2095 | 179.9274 | 6.7478 | 224.9958 | 135.2052
4.3326 | 270.4027 | 28.3318 | 179.8025 | 6.7439 | 224.8696 | 135.2014
4.3362 | 270.4863 | 28.2706 | 179.8915 | 6.7404 | 224.9726 | 135.2431
4.3385 | 270.6927 | 28.1483 | 180.0826 | 6.7415 | 225.1981 | 135.3463
4.3409 | 270.6849 | 28.1483 | 180.08 | 6.7376 | 225.1942 | 135.3424
4.3432 | 270.6774 | 28.2095 | 180.0163 | 6.7339 | 225.1292 | 135.3387
4.3456 | 270.6696 | 28.2095 | 180.0137 | 6.73 | 225.1253 | 135.3348
4.3479 | 270.7807 | 28.3318 | 179.9284 | 6.7289 | 225.0586 | 135.3903
4.3503 | 270.987 | 27.9648 | 180.3642 | 6.73 | 225.5287 | 135.4935
4.3526 | 271.0743 | 27.9648 | 180.3933 | 6.7284 | 225.5724 | 135.5371
4.3549 | 271.1618 | 27.9037 | 180.4836 | 6.7268 | 225.6772 | 135.5809
4.3573 | 271.2728 | 28.2706 | 180.1537 | 6.7257 | 225.3658 | 135.6364
4.3609 | 271.2613 | 28.1483 | 180.2721 | 6.7199 | 225.4824 | 135.6306
4.3632 | 271.2537 | 27.9037 | 180.5142 | 6.7162 | 225.7232 | 135.6269
4.3656 | 271.341 | 27.7203 | 180.7267 | 6.7145 | 225.9502 | 135.6705
4.3679 | 271.3334 | 27.7203 | 180.7242 | 6.7108 | 225.9464 | 135.6667
4.3703 | 271.3256 | 27.7203 | 180.7216 | 6.707 | 225.9425 | 135.6628
4.3726 | 271.4367 | 27.7814 | 180.6975 | 6.7059 | 225.937 | 135.7183
4.375 | 271.5241 | 27.9037 | 180.6044 | 6.7043 | 225.8584 | 135.7621
4.3785 | 271.6313 | 27.5368 | 181.007 | 6.7014 | 226.2789 | 135.8157
4.3809 | 271.7186 | 27.9037 | 180.6692 | 6.6997 | 225.9556 | 135.8593
4.3832 | 271.8298 | 27.598 | 181.012 | 6.6987 | 226.3169 | 135.9149
4.3856 | 271.917 | 27.7814 | 180.8576 | 6.6971 | 226.1771 | 135.9585
4.3879 | 271.9095 | 27.5368 | 181.0997 | 6.6934 | 226.418 | 135.9547
4.3914 | 272.0166 | 27.3534 | 181.3188 | 6.6904 | 226.6549 | 136.0083
4.3938 | 272.1038 | 27.3534 | 181.3479 | 6.6888 | 226.6985 | 136.0519
4.3961 | 272.0963 | 27.598 | 181.1008 | 6.6851 | 226.4502 | 136.0481
4.3985 | 272.1835 | 27.598 | 181.1299 | 6.6834 | 226.4938 | 136.0917
4.4008 | 272.1759 | 27.4756 | 181.2497 | 6.6797 | 226.6124 | 136.088
4.4055 | 272.1605 | 27.4145 | 181.3057 | 6.6723 | 226.6658 | 136.0803
4.4067 | 272.2753 | 27.2311 | 181.5273 | 6.673 | 226.9066 | 136.1376
4.4103 | 272.3587 | 27.2311 | 181.5551 | 6.6696 | 226.9483 | 136.1793
4.4126 | 272.4698 | 27.4145 | 181.4088 | 6.6686 | 226.8204 | 136.2349
4.4161 | 272.6719 | 27.3534 | 181.5373 | 6.6678 | 226.9826 | 136.336
4.4185 | 272.6641 | 27.4756 | 181.4125 | 6.664 | 226.8565 | 136.3321
4.4208 | 272.7515 | 27.1699 | 181.7473 | 6.6625 | 227.2059 | 136.3758
4.4232 | 272.7437 | 27.0476 | 181.867 | 6.6588 | 227.3243 | 136.3718
4.4255 | 272.8548 | 27.1699 | 181.7817 | 6.6578 | 227.2575 | 136.4274
4.4279 | 272.847 | 26.6807 | 182.2683 | 6.6541 | 227.7428 | 136.4235
4.4314 | 272.8354 | 26.6807 | 182.2645 | 6.6485 | 227.737 | 136.4177
4.4337 | 272.9228 | 26.9253 | 182.049 | 6.647 | 227.5361 | 136.4614
4.435 | 272.9187 | 26.6807 | 182.2922 | 6.645 | 227.7787 | 136.4594
4.4384 | 273.0261 | 26.7418 | 182.2669 | 6.6423 | 227.7713 | 136.513
4.4397 | 273.117 | 26.8642 | 182.1748 | 6.6425 | 227.6943 | 136.5585
4.4432 | 273.1054 | 26.8029 | 182.2322 | 6.6369 | 227.7498 | 136.5527
4.4444 | 273.1965 | 26.8029 | 182.2626 | 6.6373 | 227.7954 | 136.5983
4.4479 | 273.3036 | 26.436 | 182.6652 | 6.6344 | 228.2158 | 136.6518
4.449 | 273.1811 | 26.5583 | 182.5021 | 6.6299 | 228.0323 | 136.5906
4.4526 | 273.2882 | 26.436 | 182.6601 | 6.627 | 228.2081 | 136.6441
4.4537 | 273.3793 | 26.436 | 182.6905 | 6.6274 | 228.2537 | 136.6897
4.4573 | 273.4863 | 26.6195 | 182.5426 | 6.6245 | 228.1237 | 136.7432
4.4597 | 273.5734 | 26.4972 | 182.694 | 6.6229 | 228.2895 | 136.7867
4.462 | 273.5658 | 26.3137 | 182.8749 | 6.6193 | 228.4692 | 136.7829
4.4644 | 273.558 | 26.3137 | 182.8723 | 6.6156 | 228.4653 | 136.779
4.4667 | 273.6691 | 26.436 | 182.787 | 6.6147 | 228.3986 | 136.8345
4.4691 | 273.7561 | 26.3749 | 182.8772 | 6.6131 | 228.5032 | 136.8781
4.4714 | 273.8672 | 26.1303 | 183.1588 | 6.6122 | 228.8033 | 136.9336
4.4737 | 273.9543 | 26.1303 | 183.1878 | 6.6106 | 228.8469 | 136.9771
4.4761 | 273.9464 | 26.2526 | 183.0629 | 6.6069 | 228.7206 | 136.9732
4.4784 | 273.9388 | 26.3749 | 182.9381 | 6.6033 | 228.5945 | 136.9694
4.482 | 274.0458 | 26.3137 | 183.0349 | 6.6005 | 228.7092 | 137.0229
4.4831 | 274.042 | 26.0692 | 183.2781 | 6.5987 | 228.9518 | 137.021
4.4867 | 274.1252 | 26.008 | 183.3671 | 6.5954 | 229.0546 | 137.0626
4.4891 | 274.1174 | 26.0692 | 183.3033 | 6.5917 | 228.9895 | 137.0587
4.4914 | 274.2046 | 26.2526 | 183.149 | 6.5902 | 228.8497 | 137.1023
4.4938 | 274.1019 | 25.9468 | 183.4205 | 6.5844 | 229.1042 | 137.0509
4.4961 | 274.1892 | 25.7634 | 183.633 | 6.583 | 229.3312 | 137.0946
4.4984 | 274.5135 | 25.7023 | 183.8022 | 6.5867 | 229.5545 | 137.2567
4.5008 | 274.6005 | 25.4576 | 184.0759 | 6.5852 | 229.8427 | 137.3002
4.5031 | 274.7115 | 25.58 | 183.9905 | 6.5843 | 229.7758 | 137.3557
4.5067 | 274.7947 | 25.3965 | 184.2017 | 6.5809 | 230.0009 | 137.3973
4.5091 | 274.7868 | 25.58 | 184.0156 | 6.5773 | 229.8134 | 137.3934
4.5114 | 274.7792 | 25.7634 | 183.8297 | 6.5737 | 229.6262 | 137.3896
4.5138 | 274.7713 | 25.5188 | 184.0717 | 6.5701 | 229.8669 | 137.3856
4.5161 | 274.7636 | 25.7023 | 183.8856 | 6.5666 | 229.6795 | 137.3818
4.5185 | 274.8744 | 25.5188 | 184.106 | 6.5656 | 229.9184 | 137.4372
4.5208 | 274.9616 | 25.3965 | 184.2574 | 6.5641 | 230.0843 | 137.4808
4.5231 | 275.0486 | 25.3965 | 184.2864 | 6.5626 | 230.1278 | 137.5243
4.5267 | 275.0369 | 25.5188 | 184.1602 | 6.5572 | 229.9997 | 137.5184
4.529 | 275.1478 | 25.3965 | 184.3195 | 6.5563 | 230.1774 | 137.5739
4.5314 | 275.2348 | 25.3353 | 184.4097 | 6.5548 | 230.2821 | 137.6174
4.5349 | 275.4365 | 25.2742 | 184.538 | 6.5541 | 230.4441 | 137.7183
4.5372 | 275.4289 | 25.5188 | 184.2909 | 6.5506 | 230.1957 | 137.7144
4.5396 | 275.5396 | 25.58 | 184.2665 | 6.5496 | 230.1898 | 137.7698
4.542 | 275.6265 | 25.4576 | 184.4179 | 6.5481 | 230.3557 | 137.8133
4.5443 | 275.7374 | 25.3965 | 184.516 | 6.5472 | 230.4722 | 137.8687
4.5478 | 275.7257 | 25.3965 | 184.5121 | 6.5418 | 230.4664 | 137.8628
4.5502 | 275.7178 | 25.2742 | 184.6318 | 6.5382 | 230.5847 | 137.8589
4.5525 | 275.7101 | 25.2742 | 184.6292 | 6.5348 | 230.5809 | 137.8551
4.5549 | 275.7971 | 25.2742 | 184.6582 | 6.5332 | 230.6244 | 137.8985
4.5572 | 275.7894 | 25.1519 | 184.7779 | 6.5298 | 230.7428 | 137.8947
4.5596 | 275.9001 | 25.2742 | 184.6925 | 6.5288 | 230.6758 | 137.95
4.5632 | 275.9831 | 25.0908 | 184.9036 | 6.5255 | 230.9008 | 137.9916
4.5655 | 275.9755 | 25.0296 | 184.9622 | 6.5221 | 230.9582 | 137.9877
4.5678 | 275.9676 | 25.0908 | 184.8984 | 6.5185 | 230.893 | 137.9838
4.5702 | 275.9599 | 25.0908 | 184.8959 | 6.515 | 230.8892 | 137.9799
4.5725 | 276.0468 | 24.8461 | 185.1695 | 6.5135 | 231.1773 | 138.0234
4.5749 | 276.1577 | 25.0908 | 184.9618 | 6.5127 | 230.9881 | 138.0788
4.5772 | 276.2446 | 24.6627 | 185.4188 | 6.5112 | 231.4596 | 138.1223
4.5808 | 276.2328 | 24.7239 | 185.3537 | 6.5059 | 231.3925 | 138.1164
4.5831 | 276.2251 | 24.6627 | 185.4124 | 6.5024 | 231.4499 | 138.1126
4.5855 | 276.2172 | 24.785 | 185.2874 | 6.4989 | 231.3236 | 138.1086
4.5879 | 276.4226 | 24.5404 | 185.6005 | 6.5 | 231.6709 | 138.2113
4.5902 | 276.5335 | 24.6627 | 185.5151 | 6.4991 | 231.604 | 138.2667
4.5925 | 276.5255 | 24.6627 | 185.5125 | 6.4956 | 231.6001 | 138.2628
4.5949 | 276.6126 | 24.7239 | 185.4803 | 6.4942 | 231.5824 | 138.3063
4.5972 | 276.7232 | 24.6016 | 185.6395 | 6.4932 | 231.76 | 138.3616
4.5996 | 276.7155 | 24.6016 | 185.6369 | 6.4898 | 231.7562 | 138.3578
4.6031 | 276.7985 | 24.6627 | 185.6035 | 6.4866 | 231.7366 | 138.3993
4.6055 | 276.9091 | 24.5404 | 185.7627 | 6.4857 | 231.9142 | 138.4545
4.6078 | 276.9014 | 24.6016 | 185.6989 | 6.4823 | 231.8491 | 138.4507
4.6102 | 276.9883 | 24.4181 | 185.9113 | 6.4808 | 232.0761 | 138.4941
4.6126 | 276.9803 | 24.3569 | 185.9699 | 6.4773 | 232.1333 | 138.4902
4.6149 | 277.0674 | 24.3569 | 185.9989 | 6.4759 | 232.1768 | 138.5337
4.6184 | 277.1741 | 24.3569 | 186.0345 | 6.4733 | 232.2302 | 138.587
4.6208 | 277.1661 | 24.2346 | 186.1541 | 6.4697 | 232.3485 | 138.5831
4.6231 | 277.2532 | 24.2957 | 186.1221 | 6.4684 | 232.3309 | 138.6266
4.6255 | 277.1505 | 24.1735 | 186.21 | 6.4628 | 232.4018 | 138.5752
4.6278 | 277.2376 | 24.1735 | 186.239 | 6.4615 | 232.4453 | 138.6188
4.6302 | 277.2296 | 24.2346 | 186.1753 | 6.458 | 232.3802 | 138.6148
4.6337 | 277.3363 | 24.1735 | 186.2719 | 6.4554 | 232.4947 | 138.6681
4.636 | 277.4233 | 24.3569 | 186.1176 | 6.454 | 232.3548 | 138.7117
4.6384 | 277.5338 | 24.4181 | 186.0932 | 6.4531 | 232.3488 | 138.7669
4.6407 | 277.6209 | 24.2957 | 186.2446 | 6.4518 | 232.5148 | 138.8104
4.6431 | 277.7313 | 24.1123 | 186.4648 | 6.4508 | 232.7534 | 138.8657
4.6455 | 277.7234 | 23.8677 | 186.7068 | 6.4473 | 232.994 | 138.8617
4.6502 | 277.8025 | 24.1123 | 186.4885 | 6.4425 | 232.789 | 138.9012
4.6525 | 277.9132 | 23.99 | 186.6477 | 6.4417 | 232.9666 | 138.9566
4.6549 | 277.9999 | 24.0511 | 186.6156 | 6.4403 | 232.9489 | 139
4.6572 | 277.9922 | 24.1735 | 186.4906 | 6.4369 | 232.8226 | 138.9961
4.6596 | 277.8895 | 24.2346 | 186.3953 | 6.4314 | 232.7102 | 138.9448
4.662 | 277.8815 | 24.1735 | 186.4537 | 6.428 | 232.7673 | 138.9408
4.6643 | 277.8738 | 24.0511 | 186.5735 | 6.4246 | 232.8858 | 138.9369
4.6666 | 277.9606 | 23.99 | 186.6636 | 6.4232 | 232.9903 | 138.9803
4.669 | 278.0476 | 23.8677 | 186.8149 | 6.4219 | 233.1561 | 139.0238
4.6713 | 278.0396 | 23.8677 | 186.8122 | 6.4184 | 233.1521 | 139.0198
4.6736 | 278.3634 | 23.6843 | 187.1035 | 6.4222 | 233.4974 | 139.1817
4.676 | 278.3555 | 23.8677 | 186.9175 | 6.4187 | 233.31 | 139.1777
4.6796 | 278.4383 | 23.8677 | 186.9451 | 6.4157 | 233.3515 | 139.2192
4.6807 | 278.5529 | 23.6231 | 187.2279 | 6.4165 | 233.6533 | 139.2764
4.6831 | 278.5449 | 23.6231 | 187.2252 | 6.4131 | 233.6494 | 139.2724
4.6854 | 278.5371 | 23.562 | 187.2837 | 6.4098 | 233.7066 | 139.2686
4.6878 | 278.6239 | 23.562 | 187.3126 | 6.4083 | 233.7499 | 139.3119
4.6901 | 278.6161 | 23.3173 | 187.5548 | 6.405 | 233.9908 | 139.3081
4.6925 | 278.7265 | 23.4396 | 187.4693 | 6.4041 | 233.9237 | 139.3633
4.6949 | 278.7185 | 23.562 | 187.3442 | 6.4007 | 233.7973 | 139.3593
4.6983 | 278.8016 | 23.3785 | 187.5554 | 6.3977 | 234.0223 | 139.4008
4.6996 | 278.9159 | 23.3785 | 187.5935 | 6.3985 | 234.0794 | 139.4579
4.7031 | 278.9987 | 23.3785 | 187.6211 | 6.3955 | 234.1209 | 139.4993
4.7054 | 278.9909 | 23.3785 | 187.6185 | 6.3921 | 234.117 | 139.4955
4.7078 | 279.0776 | 23.3785 | 187.6474 | 6.3908 | 234.1603 | 139.5388
4.7101 | 279.0699 | 23.3785 | 187.6448 | 6.3875 | 234.1565 | 139.5349
4.7125 | 279.1802 | 23.3785 | 187.6816 | 6.3866 | 234.2116 | 139.5901
4.7148 | 279.2671 | 23.5008 | 187.5883 | 6.3853 | 234.1328 | 139.6336
4.7172 | 279.2591 | 23.4396 | 187.6468 | 6.3819 | 234.19 | 139.6296
4.7195 | 279.3697 | 23.3785 | 187.7448 | 6.3811 | 234.3064 | 139.6849
4.7219 | 279.4564 | 23.5008 | 187.6514 | 6.3797 | 234.2274 | 139.7282
4.7243 | 279.5667 | 23.0116 | 188.1773 | 6.3788 | 234.7718 | 139.7834
4.7266 | 279.559 | 23.2562 | 187.9301 | 6.3756 | 234.5233 | 139.7795
4.729 | 279.5509 | 23.1339 | 188.0498 | 6.3722 | 234.6416 | 139.7755
4.7325 | 279.6337 | 23.0116 | 188.1997 | 6.3692 | 234.8053 | 139.8169
4.7348 | 279.6259 | 22.8893 | 188.3194 | 6.3659 | 234.9237 | 139.813
4.7372 | 279.6179 | 22.5224 | 188.6836 | 6.3625 | 235.2866 | 139.809
4.7395 | 279.7285 | 22.767 | 188.4758 | 6.3617 | 235.0973 | 139.8642
4.7419 | 279.8151 | 22.767 | 188.5047 | 6.3604 | 235.1406 | 139.9076
4.7454 | 279.8032 | 22.8281 | 188.4397 | 6.3554 | 235.0735 | 139.9016
4.7477 | 279.9137 | 22.8893 | 188.4153 | 6.3546 | 235.0676 | 139.9569
4.7501 | 279.9057 | 22.8281 | 188.4738 | 6.3513 | 235.1248 | 139.9529
4.7524 | 279.9926 | 22.7059 | 188.625 | 6.35 | 235.2904 | 139.9963
4.756 | 280.1936 | 22.6447 | 188.7532 | 6.3495 | 235.4521 | 140.0968
4.7584 | 280.2802 | 22.5836 | 188.8432 | 6.3481 | 235.5565 | 140.1401
4.7607 | 280.3907 | 22.767 | 188.6966 | 6.3474 | 235.4284 | 140.1954
4.7631 | 280.4773 | 22.5224 | 188.9701 | 6.346 | 235.7163 | 140.2387
4.7654 | 280.4693 | 22.4612 | 189.0286 | 6.3427 | 235.7735 | 140.2346
4.7689 | 280.5759 | 22.6447 | 188.8806 | 6.3403 | 235.6433 | 140.2879
4.7701 | 280.5717 | 22.5224 | 189.0015 | 6.3386 | 235.7635 | 140.2859
4.7748 | 280.5559 | 22.5224 | 188.9963 | 6.332 | 235.7556 | 140.278
4.7771 | 280.761 | 22.2778 | 189.3092 | 6.3332 | 236.1027 | 140.3805
4.7795 | 280.6347 | 22.3389 | 189.206 | 6.3274 | 235.9785 | 140.3173
4.7819 | 280.7449 | 22.3389 | 189.2428 | 6.3266 | 236.0336 | 140.3725
4.7842 | 280.7371 | 22.2778 | 189.3013 | 6.3234 | 236.0908 | 140.3686
4.7878 | 280.8198 | 22.3389 | 189.2677 | 6.3204 | 236.071 | 140.4099
4.7901 | 280.93 | 22.2778 | 189.3656 | 6.3196 | 236.1872 | 140.465
4.7924 | 280.9222 | 22.1555 | 189.4852 | 6.3164 | 236.3056 | 140.4611
4.7948 | 280.9141 | 22.1555 | 189.4826 | 6.3131 | 236.3016 | 140.4571
4.7971 | 281.0009 | 22.2167 | 189.4503 | 6.3118 | 236.2838 | 140.5005
4.7995 | 280.9929 | 22.0332 | 189.6311 | 6.3085 | 236.4633 | 140.4964
4.8018 | 280.985 | 21.972 | 189.6897 | 6.3053 | 236.5205 | 140.4925
4.8042 | 281.0716 | 21.9109 | 189.7797 | 6.304 | 236.6249 | 140.5358
4.8066 | 281.1818 | 22.0332 | 189.6941 | 6.3032 | 236.5577 | 140.5909
4.8089 | 281.0557 | 21.972 | 189.7133 | 6.2975 | 236.5559 | 140.5279
4.8113 | 281.0477 | 22.0944 | 189.5882 | 6.2942 | 236.4295 | 140.5238
4.8136 | 281.1581 | 22.0332 | 189.6862 | 6.2935 | 236.5459 | 140.579
4.816 | 281.2446 | 21.8497 | 189.8985 | 6.2922 | 236.7726 | 140.6223
4.8183 | 281.355 | 21.7885 | 189.9965 | 6.2915 | 236.889 | 140.6775
4.8218 | 281.343 | 21.7885 | 189.9925 | 6.2866 | 236.883 | 140.6715
4.8242 | 281.4295 | 22.0944 | 189.7155 | 6.2853 | 236.6204 | 140.7148
4.8265 | 281.5399 | 21.7885 | 190.0582 | 6.2846 | 236.9815 | 140.77
4.8289 | 281.7446 | 21.7274 | 190.1875 | 6.2857 | 237.1449 | 140.8723
4.8313 | 281.7366 | 21.6662 | 190.246 | 6.2824 | 237.2021 | 140.8683
4.8336 | 281.8233 | 21.7885 | 190.1526 | 6.2812 | 237.1232 | 140.9117
4.8372 | 281.9295 | 21.6051 | 190.3714 | 6.2788 | 237.3597 | 140.9648
4.8395 | 281.9214 | 21.6051 | 190.3687 | 6.2756 | 237.3556 | 140.9607
4.8418 | 281.9136 | 21.4216 | 190.5496 | 6.2724 | 237.5352 | 140.9568
4.8442 | 281.9055 | 21.3605 | 190.608 | 6.2692 | 237.5923 | 140.9528
4.8465 | 282.0868 | 21.2993 | 190.7297 | 6.2699 | 237.7441 | 141.0434
4.8489 | 282.0787 | 21.3605 | 190.6658 | 6.2667 | 237.6789 | 141.0393
4.8512 | 282.189 | 21.3605 | 190.7025 | 6.2659 | 237.734 | 141.0945
4.8536 | 282.2755 | 21.2993 | 190.7926 | 6.2647 | 237.8385 | 141.1377
4.856 | 282.2674 | 21.3605 | 190.7287 | 6.2614 | 237.7732 | 141.1337
4.8595 | 282.3738 | 21.2993 | 190.8253 | 6.2591 | 237.8876 | 141.1869
4.8619 | 282.4603 | 21.2993 | 190.8541 | 6.2578 | 237.9308 | 141.2301
4.8642 | 282.5703 | 21.177 | 191.0131 | 6.257 | 238.1082 | 141.2852
4.8677 | 282.6531 | 21.1159 | 191.1018 | 6.2543 | 238.2107 | 141.3265
4.8701 | 282.645 | 20.9936 | 191.2214 | 6.2511 | 238.3289 | 141.3225
4.8725 | 282.755 | 20.9936 | 191.2581 | 6.2503 | 238.3839 | 141.3775
4.8748 | 282.8417 | 21.177 | 191.1036 | 6.2491 | 238.2439 | 141.4208
4.8772 | 282.8336 | 21.0547 | 191.2232 | 6.2459 | 238.3621 | 141.4168
4.8795 | 282.7312 | 20.8713 | 191.3725 | 6.2408 | 238.4943 | 141.3656
4.8819 | 282.8176 | 20.9324 | 191.3402 | 6.2395 | 238.4764 | 141.4088
4.8854 | 282.8056 | 20.8713 | 191.3972 | 6.2348 | 238.5315 | 141.4028
4.8877 | 282.7977 | 20.9936 | 191.2723 | 6.2316 | 238.4053 | 141.3989
4.8901 | 282.9077 | 20.9324 | 191.3702 | 6.2309 | 238.5215 | 141.4539
4.8924 | 282.9944 | 20.8101 | 191.5214 | 6.2297 | 238.6871 | 141.4972
4.8959 | 282.9823 | 20.6878 | 191.6397 | 6.2249 | 238.8034 | 141.4912
4.8983 | 283.0687 | 20.8713 | 191.485 | 6.2237 | 238.6631 | 141.5344
4.9006 | 283.0609 | 20.6878 | 191.6658 | 6.2206 | 238.8427 | 141.5304
4.9042 | 283.1669 | 20.6878 | 191.7012 | 6.2183 | 238.8957 | 141.5835
4.9066 | 283.1588 | 20.6878 | 191.6985 | 6.2151 | 238.8916 | 141.5794
4.9089 | 283.2454 | 20.6267 | 191.7885 | 6.2139 | 238.996 | 141.6227
4.9101 | 283.2412 | 20.3209 | 192.0929 | 6.2123 | 239.2997 | 141.6206
4.9136 | 283.442 | 20.6267 | 191.854 | 6.212 | 239.0943 | 141.721
4.9159 | 283.4339 | 20.5044 | 191.9736 | 6.2088 | 239.2126 | 141.7169
4.9183 | 283.3313 | 20.3821 | 192.0617 | 6.2037 | 239.2836 | 141.6656
4.9206 | 283.536 | 20.5044 | 192.0076 | 6.2049 | 239.2636 | 141.768
4.923 | 283.5279 | 20.749 | 191.7603 | 6.2018 | 239.015 | 141.7639
4.9266 | 283.6103 | 20.5656 | 191.9712 | 6.199 | 239.2396 | 141.8051
4.9289 | 283.6024 | 20.5656 | 191.9686 | 6.1959 | 239.2356 | 141.8012
4.9313 | 283.7123 | 20.3821 | 192.1887 | 6.1952 | 239.4741 | 141.8562
4.9336 | 283.7044 | 20.3821 | 192.1861 | 6.1921 | 239.4701 | 141.8522
4.9359 | 283.9089 | 20.2598 | 192.3765 | 6.1933 | 239.6947 | 141.9544
4.9383 | 283.9954 | 20.3821 | 192.2831 | 6.1921 | 239.6156 | 141.9977
4.9418 | 284.0778 | 20.3209 | 192.3717 | 6.1893 | 239.718 | 142.0389
4.9442 | 284.0697 | 20.2598 | 192.4301 | 6.1862 | 239.7751 | 142.0348
4.9465 | 284.1798 | 20.0152 | 192.7114 | 6.1855 | 240.0747 | 142.0899
4.9489 | 284.1717 | 20.0152 | 192.7087 | 6.1824 | 240.0707 | 142.0858
4.9513 | 284.1635 | 19.954 | 192.7672 | 6.1792 | 240.1278 | 142.0818
4.9547 | 284.2461 | 20.1375 | 192.6112 | 6.1766 | 239.9856 | 142.1231
4.9571 | 284.356 | 20.0152 | 192.7702 | 6.1758 | 240.1628 | 142.178
4.9595 | 284.3479 | 19.8317 | 192.9509 | 6.1727 | 240.3423 | 142.1739
4.9618 | 284.4344 | 19.6483 | 193.1632 | 6.1716 | 240.5689 | 142.2172
4.9642 | 284.4263 | 19.8929 | 192.9159 | 6.1684 | 240.3202 | 142.2131
4.9677 | 284.4141 | 19.7095 | 193.0952 | 6.1638 | 240.4976 | 142.2071
4.97 | 284.5243 | 19.7706 | 193.0708 | 6.1632 | 240.4916 | 142.2621
4.9724 | 284.5161 | 19.6483 | 193.1904 | 6.16 | 240.6098 | 142.2581
4.9747 | 284.6026 | 19.5872 | 193.2804 | 6.1589 | 240.7141 | 142.3013
4.9771 | 284.5945 | 19.8317 | 193.0331 | 6.1558 | 240.4656 | 142.2972
4.9807 | 284.7004 | 19.6483 | 193.2518 | 6.1536 | 240.7019 | 142.3502
4.9818 | 284.7908 | 19.6483 | 193.282 | 6.1539 | 240.7471 | 142.3954
4.9853 | 284.8967 | 19.6483 | 193.3173 | 6.1517 | 240.8001 | 142.4484
4.9877 | 284.8888 | 19.6483 | 193.3147 | 6.1487 | 240.7961 | 142.4444
4.99 | 284.9751 | 19.4648 | 193.5269 | 6.1475 | 241.0227 | 142.4875
4.9924 | 284.8725 | 19.4648 | 193.4927 | 6.1425 | 240.9715 | 142.4362
4.9947 | 284.959 | 19.2813 | 193.705 | 6.1414 | 241.1982 | 142.4795
4.9983 | 285.0412 | 19.4037 | 193.6101 | 6.1387 | 241.1169 | 142.5206
4.9994 | 285.1553 | 19.4037 | 193.6481 | 6.1395 | 241.174 | 142.5776
5.003 | 285.2375 | 19.4037 | 193.6755 | 6.1368 | 241.2151 | 142.6188
5.0054 | 285.1349 | 19.526 | 193.519 | 6.1319 | 241.0415 | 142.5675
5.0077 | 285.3394 | 19.2813 | 193.8319 | 6.1331 | 241.3884 | 142.6697
5.01 | 285.3312 | 19.4037 | 193.7067 | 6.13 | 241.2619 | 142.6656
5.0124 | 285.3233 | 19.3425 | 193.7653 | 6.1271 | 241.3192 | 142.6616
5.0147 | 285.4095 | 19.159 | 193.9775 | 6.1259 | 241.5458 | 142.7047
5.0183 | 285.5153 | 19.3425 | 193.8293 | 6.1237 | 241.4152 | 142.7577
5.0206 | 285.6018 | 18.9756 | 194.225 | 6.1226 | 241.8253 | 142.8009
5.023 | 285.5936 | 19.2813 | 193.9166 | 6.1195 | 241.5155 | 142.7968
5.0254 | 285.5854 | 19.0367 | 194.1585 | 6.1164 | 241.756 | 142.7927
5.0277 | 285.5774 | 19.159 | 194.0335 | 6.1135 | 241.6297 | 142.7887
5.0301 | 285.5692 | 19.159 | 194.0308 | 6.1104 | 241.6256 | 142.7846
5.0324 | 285.7736 | 19.0367 | 194.2212 | 6.1117 | 241.8501 | 142.8868
5.0359 | 285.8794 | 19.159 | 194.1342 | 6.1095 | 241.7807 | 142.9397
5.0383 | 285.8712 | 19.0367 | 194.2537 | 6.1064 | 241.8989 | 142.9356
5.0406 | 285.8633 | 18.9144 | 194.3734 | 6.1035 | 242.0173 | 142.9316
5.043 | 285.9494 | 18.9144 | 194.4021 | 6.1023 | 242.0603 | 142.9747
5.0453 | 286.0358 | 18.9144 | 194.4309 | 6.1012 | 242.1035 | 143.0179
5.0488 | 286.1416 | 18.9144 | 194.4662 | 6.099 | 242.1564 | 143.0708
5.0512 | 286.2277 | 18.7921 | 194.6172 | 6.0978 | 242.3218 | 143.1139
5.0535 | 286.2198 | 18.9144 | 194.4922 | 6.0949 | 242.1955 | 143.1099
5.0559 | 286.3295 | 18.7921 | 194.6511 | 6.0942 | 242.3727 | 143.1648
5.0583 | 286.4156 | 18.6087 | 194.8632 | 6.093 | 242.5991 | 143.2078
5.0606 | 286.4077 | 18.8533 | 194.616 | 6.0901 | 242.3506 | 143.2038
5.063 | 286.3051 | 18.6698 | 194.7653 | 6.0852 | 242.4828 | 143.1526
5.0664 | 286.5054 | 18.6087 | 194.8931 | 6.085 | 242.644 | 143.2527
5.0688 | 286.4972 | 18.6087 | 194.8904 | 6.082 | 242.6399 | 143.2486
5.0712 | 286.489 | 18.731 | 194.7654 | 6.0789 | 242.5135 | 143.2445
5.0735 | 286.5754 | 18.6698 | 194.8553 | 6.0779 | 242.6179 | 143.2877
5.0759 | 286.5671 | 18.2418 | 195.2806 | 6.0749 | 243.0418 | 143.2836
5.0794 | 286.6728 | 18.3029 | 195.2547 | 6.0727 | 243.0335 | 143.3364
5.0806 | 286.8811 | 18.4252 | 195.2019 | 6.0754 | 243.0154 | 143.4405
5.0829 | 286.8731 | 18.5475 | 195.0769 | 6.0725 | 242.8891 | 143.4366
5.0865 | 286.8609 | 18.5475 | 195.0728 | 6.068 | 242.883 | 143.4304
5.0888 | 286.947 | 18.5475 | 195.1015 | 6.0669 | 242.926 | 143.4735
5.0911 | 286.939 | 18.5475 | 195.0989 | 6.064 | 242.922 | 143.4695
5.0935 | 287.0251 | 18.3029 | 195.3721 | 6.0628 | 243.2097 | 143.5125
5.0959 | 287.0168 | 18.1806 | 195.4917 | 6.0598 | 243.3278 | 143.5084
5.0982 | 287.1267 | 18.1195 | 195.5894 | 6.0592 | 243.4439 | 143.5634
5.1006 | 287.1185 | 18.1806 | 195.5256 | 6.0562 | 243.3787 | 143.5593
5.1029 | 287.2048 | 18.1195 | 195.6155 | 6.0552 | 243.4829 | 143.6024
5.1065 | 287.1926 | 18.3641 | 195.3668 | 6.0508 | 243.2322 | 143.5963
5.1088 | 287.3022 | 18.0583 | 195.7091 | 6.0501 | 243.5928 | 143.6511
5.1112 | 287.3885 | 17.9972 | 195.799 | 6.049 | 243.6971 | 143.6943
5.1135 | 287.3803 | 17.8137 | 195.9797 | 6.0461 | 243.8765 | 143.6901
5.1171 | 287.5802 | 17.936 | 195.9241 | 6.0458 | 243.8541 | 143.7901
5.1182 | 287.694 | 17.8749 | 196.0231 | 6.0466 | 243.9721 | 143.847
5.1218 | 287.6818 | 17.9972 | 195.8968 | 6.0422 | 243.8437 | 143.8409
5.1241 | 287.6738 | 17.7526 | 196.1387 | 6.0393 | 244.0843 | 143.8369
5.1265 | 287.7598 | 17.7526 | 196.1674 | 6.0382 | 244.1273 | 143.8799
5.1288 | 287.7515 | 17.8749 | 196.0423 | 6.0352 | 244.0009 | 143.8758
5.1312 | 287.7435 | 18.0583 | 195.8562 | 6.0324 | 243.8135 | 143.8718
5.1335 | 287.7353 | 17.5692 | 196.3426 | 6.0294 | 244.2985 | 143.8676
5.1359 | 287.7273 | 17.5692 | 196.3399 | 6.0265 | 244.2945 | 143.8636
5.1394 | 287.8329 | 17.8137 | 196.1306 | 6.0244 | 244.1028 | 143.9164
5.1429 | 287.9149 | 17.8137 | 196.1579 | 6.0219 | 244.1438 | 143.9574
5.1453 | 287.9066 | 17.6914 | 196.2775 | 6.0189 | 244.2619 | 143.9533
5.1476 | 287.8986 | 17.508 | 196.4582 | 6.0161 | 244.4413 | 143.9493
5.1512 | 287.9806 | 17.5692 | 196.4244 | 6.0135 | 244.4211 | 143.9903
5.1535 | 288.0901 | 17.6914 | 196.3387 | 6.0129 | 244.3537 | 144.0451
5.1559 | 288.0821 | 17.7526 | 196.2748 | 6.01 | 244.2885 | 144.0411
5.1582 | 288.1681 | 17.6303 | 196.4258 | 6.0089 | 244.4538 | 144.084
5.1605 | 288.2779 | 17.508 | 196.5847 | 6.0084 | 244.631 | 144.1389
5.1641 | 288.2656 | 17.2022 | 196.8864 | 6.004 | 244.9306 | 144.1328
5.1665 | 288.3516 | 17.3857 | 196.7315 | 6.0029 | 244.7901 | 144.1758
5.1688 | 288.4613 | 17.4468 | 196.707 | 6.0023 | 244.7839 | 144.2307
5.1712 | 288.4531 | 17.3245 | 196.8265 | 5.9994 | 244.9021 | 144.2265
5.1735 | 288.445 | 17.4468 | 196.7016 | 5.9966 | 244.7757 | 144.2225
5.1759 | 288.531 | 17.08 | 197.097 | 5.9955 | 245.1855 | 144.2655
5.1794 | 288.5187 | 17.1411 | 197.0318 | 5.9912 | 245.1183 | 144.2594
5.1806 | 288.5147 | 17.3245 | 196.8471 | 5.9897 | 244.9329 | 144.2573
5.1841 | 288.6202 | 17.3245 | 196.8823 | 5.9877 | 244.9856 | 144.3101
5.1865 | 288.7061 | 17.3857 | 196.8497 | 5.9866 | 244.9674 | 144.3531
5.1888 | 288.6981 | 17.4468 | 196.7859 | 5.9838 | 244.9023 | 144.349
5.1912 | 288.6898 | 17.0188 | 197.2112 | 5.9809 | 245.3261 | 144.3449
5.1935 | 288.6818 | 17.0188 | 197.2085 | 5.978 | 245.3221 | 144.3409
5.1959 | 288.7912 | 17.2634 | 197.0004 | 5.9774 | 245.1322 | 144.3956
5.1982 | 288.8774 | 17.0188 | 197.2737 | 5.9764 | 245.4199 | 144.4387
5.2006 | 288.9633 | 16.9576 | 197.3635 | 5.9753 | 245.5241 | 144.4817
5.2041 | 288.951 | 16.8965 | 197.4205 | 5.971 | 245.579 | 144.4755
5.2053 | 288.947 | 17.1411 | 197.1746 | 5.9696 | 245.3324 | 144.4735
5.2076 | 288.9387 | 16.9576 | 197.3553 | 5.9667 | 245.5118 | 144.4694
5.2112 | 289.0441 | 17.0188 | 197.3293 | 5.9647 | 245.5033 | 144.5221
5.2135 | 289.1303 | 16.8353 | 197.5415 | 5.9637 | 245.7299 | 144.5651
5.2159 | 289.122 | 16.9576 | 197.4164 | 5.9608 | 245.6034 | 144.561
5.2182 | 289.2317 | 16.7741 | 197.6365 | 5.9603 | 245.8418 | 144.6158
5.2206 | 289.2234 | 16.8965 | 197.5113 | 5.9574 | 245.7152 | 144.6117
5.2229 | 289.4272 | 16.6518 | 197.824 | 5.9587 | 246.0618 | 144.7136
5.2264 | 289.4149 | 16.8965 | 197.5752 | 5.9544 | 245.811 | 144.7075
5.2276 | 289.5051 | 16.713 | 197.7887 | 5.9548 | 246.0396 | 144.7525
5.2311 | 289.6104 | 16.7741 | 197.7627 | 5.9528 | 246.0311 | 144.8052
5.2335 | 289.814 | 16.7741 | 197.8306 | 5.954 | 246.1329 | 144.907
5.2358 | 289.806 | 16.7741 | 197.8279 | 5.9512 | 246.1289 | 144.903
5.2382 | 289.7976 | 16.4684 | 198.1308 | 5.9483 | 246.4304 | 144.8988
5.2406 | 289.7893 | 16.7741 | 197.8224 | 5.9455 | 246.1206 | 144.8947
5.244 | 289.7772 | 16.6518 | 197.9406 | 5.9413 | 246.2368 | 144.8886
5.2464 | 289.7689 | 16.6518 | 197.9379 | 5.9384 | 246.2327 | 144.8845
5.2488 | 289.7606 | 16.8353 | 197.7516 | 5.9356 | 246.045 | 144.8803
5.2511 | 289.8467 | 16.8353 | 197.7803 | 5.9346 | 246.0881 | 144.9233
5.2535 | 289.8384 | 16.8353 | 197.7775 | 5.9318 | 246.0839 | 144.9192
5.2558 | 289.9245 | 16.713 | 197.9285 | 5.9308 | 246.2493 | 144.9622
5.2582 | 290.0338 | 16.5906 | 198.0874 | 5.9302 | 246.4263 | 145.0169
5.2617 | 290.2333 | 16.4684 | 198.2761 | 5.93 | 246.6483 | 145.1166
5.2653 | 290.2209 | 16.4072 | 198.3331 | 5.9258 | 246.7033 | 145.1105
5.2676 | 290.2128 | 16.5295 | 198.2081 | 5.923 | 246.5769 | 145.1064
5.27 | 290.2986 | 16.4072 | 198.359 | 5.922 | 246.7421 | 145.1493
5.2723 | 290.2906 | 16.3461 | 198.4174 | 5.9192 | 246.7992 | 145.1453
5.2747 | 290.2822 | 16.2849 | 198.4759 | 5.9164 | 246.8562 | 145.1411
5.277 | 290.2742 | 16.2238 | 198.5343 | 5.9136 | 246.9133 | 145.1371
5.2794 | 290.3835 | 16.2238 | 198.5707 | 5.913 | 246.968 | 145.1917
5.2817 | 290.4693 | 16.2238 | 198.5993 | 5.912 | 247.0109 | 145.2346
5.284 | 290.3671 | 16.3461 | 198.4429 | 5.9075 | 246.8375 | 145.1835
5.2864 | 290.4529 | 16.1014 | 198.7162 | 5.9064 | 247.1251 | 145.2264
5.2887 | 290.5624 | 15.9792 | 198.875 | 5.9059 | 247.302 | 145.2812
5.2911 | 290.5541 | 16.1014 | 198.75 | 5.9031 | 247.1757 | 145.277
5.2934 | 290.6401 | 16.0403 | 198.8398 | 5.9022 | 247.2798 | 145.3201
5.297 | 290.6277 | 16.1626 | 198.7133 | 5.898 | 247.1513 | 145.3139
5.2994 | 290.737 | 16.0403 | 198.8721 | 5.8974 | 247.3282 | 145.3685
5.3017 | 290.9171 | 16.0403 | 198.9321 | 5.8982 | 247.4183 | 145.4586
5.304 | 290.9088 | 15.9792 | 198.9904 | 5.8954 | 247.4752 | 145.4544
5.3064 | 291.018 | 15.8569 | 199.1491 | 5.8948 | 247.6521 | 145.509
5.3087 | 291.104 | 16.0403 | 198.9944 | 5.8939 | 247.5117 | 145.552
5.3123 | 291.3033 | 15.7957 | 199.3054 | 5.8937 | 247.856 | 145.6517
5.3147 | 291.0833 | 15.6122 | 199.4156 | 5.8869 | 247.9295 | 145.5416
5.317 | 291.2869 | 15.7346 | 199.3611 | 5.8882 | 247.9089 | 145.6434
5.3194 | 291.2785 | 15.8569 | 199.236 | 5.8854 | 247.7824 | 145.6393
5.3217 | 291.388 | 15.8569 | 199.2725 | 5.8849 | 247.8371 | 145.694
5.3241 | 291.3797 | 15.5511 | 199.5755 | 5.8821 | 248.1388 | 145.6898
5.3264 | 291.4656 | 15.49 | 199.6652 | 5.8812 | 248.2428 | 145.7328
5.3287 | 291.4573 | 15.3677 | 199.7847 | 5.8784 | 248.361 | 145.7286
5.3323 | 291.4448 | 15.3065 | 199.8418 | 5.8742 | 248.4159 | 145.7224
5.3346 | 291.5543 | 15.5511 | 199.6337 | 5.8738 | 248.2261 | 145.7772
5.337 | 291.546 | 15.4288 | 199.7532 | 5.871 | 248.3442 | 145.773
5.3394 | 291.6316 | 15.3065 | 199.9041 | 5.87 | 248.5093 | 145.8158
5.3417 | 291.6235 | 15.3065 | 199.9014 | 5.8673 | 248.5053 | 145.8118
5.3441 | 291.7327 | 14.9396 | 200.3047 | 5.8667 | 248.9268 | 145.8664
5.3464 | 291.8187 | 15.2454 | 200.0275 | 5.8658 | 248.664 | 145.9093
5.3488 | 291.8103 | 15.1842 | 200.0859 | 5.863 | 248.721 | 145.9052
5.3511 | 291.8022 | 15.1842 | 200.0832 | 5.8603 | 248.7169 | 145.9011
5.3534 | 291.7938 | 15.1842 | 200.0804 | 5.8575 | 248.7127 | 145.8969
5.3558 | 291.7854 | 15.1842 | 200.0776 | 5.8548 | 248.7085 | 145.8927
5.3581 | 291.8714 | 15.0008 | 200.2897 | 5.8539 | 248.9349 | 145.9357
5.3617 | 291.8589 | 14.9396 | 200.3467 | 5.8498 | 248.9899 | 145.9295
5.3641 | 291.8505 | 15.062 | 200.2215 | 5.847 | 248.8633 | 145.9253
5.3664 | 291.96 | 15.062 | 200.258 | 5.8465 | 248.918 | 145.98
5.3688 | 292.0456 | 15.4288 | 199.9198 | 5.8455 | 248.594 | 146.0228
5.3711 | 292.155 | 15.3677 | 200.0173 | 5.8451 | 248.7098 | 146.0775
5.3735 | 292.1466 | 15.1842 | 200.198 | 5.8423 | 248.8891 | 146.0733
5.3758 | 292.2325 | 15.1842 | 200.2267 | 5.8414 | 248.9321 | 146.1163
5.3793 | 292.2201 | 14.9396 | 200.4671 | 5.8373 | 249.1705 | 146.11
5.3817 | 292.3292 | 15.0008 | 200.4423 | 5.8368 | 249.1638 | 146.1646
5.384 | 292.4151 | 15.062 | 200.4097 | 5.8359 | 249.1456 | 146.2076
5.3864 | 292.4067 | 15.0008 | 200.4681 | 5.8331 | 249.2026 | 146.2034
5.3899 | 292.3943 | 14.8173 | 200.6475 | 5.8291 | 249.3799 | 146.1971
5.3935 | 292.4993 | 14.695 | 200.8048 | 5.8272 | 249.5547 | 146.2497
5.3958 | 292.5852 | 14.7562 | 200.7722 | 5.8263 | 249.5364 | 146.2926
5.3982 | 292.5768 | 14.7562 | 200.7694 | 5.8235 | 249.5322 | 146.2884
5.4005 | 292.5686 | 14.7562 | 200.7667 | 5.8209 | 249.5281 | 146.2843
5.4028 | 292.6777 | 14.6339 | 200.9254 | 5.8204 | 249.705 | 146.3389
5.4052 | 292.7636 | 14.695 | 200.8929 | 5.8195 | 249.6868 | 146.3818
5.4087 | 292.7511 | 14.8785 | 200.7052 | 5.8154 | 249.4971 | 146.3756
5.4111 | 292.8367 | 14.8785 | 200.7338 | 5.8144 | 249.5399 | 146.4183
5.4134 | 293.04 | 14.6339 | 201.0461 | 5.8157 | 249.8861 | 146.52
5.4158 | 293.0316 | 14.8173 | 200.8599 | 5.813 | 249.6985 | 146.5158
5.4182 | 293.0232 | 14.5116 | 201.1628 | 5.8103 | 250 | 146.5116
5.4205 | 293.1325 | 14.5728 | 201.1381 | 5.8098 | 249.9935 | 146.5663
5.4228 | 293.1241 | 14.5116 | 201.1965 | 5.8071 | 250.0505 | 146.5621
5.4252 | 293.116 | 14.2669 | 201.4384 | 5.8045 | 250.2911 | 146.558
5.4275 | 293.2015 | 14.3281 | 201.4058 | 5.8035 | 250.2727 | 146.6008
5.4299 | 293.1934 | 14.2669 | 201.4642 | 5.8009 | 250.3298 | 146.5967
5.4322 | 293.3024 | 14.3281 | 201.4394 | 5.8004 | 250.3231 | 146.6512
5.4358 | 293.3839 | 14.4504 | 201.3442 | 5.7981 | 250.2416 | 146.6919
5.4381 | 293.4932 | 14.3893 | 201.4418 | 5.7976 | 250.3573 | 146.7466
5.4405 | 293.4847 | 14.2669 | 201.5614 | 5.7949 | 250.4755 | 146.7424
5.4429 | 293.5703 | 14.2669 | 201.5899 | 5.794 | 250.5183 | 146.7851
5.4452 | 293.6795 | 14.3281 | 201.5651 | 5.7935 | 250.5117 | 146.8398
5.4475 | 293.6711 | 14.2669 | 201.6235 | 5.7908 | 250.5687 | 146.8356
5.4511 | 293.7526 | 14.2057 | 201.7118 | 5.7886 | 250.6706 | 146.8763
5.4534 | 293.8383 | 14.5116 | 201.4345 | 5.7877 | 250.4076 | 146.9192
5.4558 | 293.8299 | 14.2057 | 201.7376 | 5.785 | 250.7093 | 146.9149
5.4581 | 293.8217 | 14.1446 | 201.796 | 5.7824 | 250.7663 | 146.9109
5.4605 | 293.9307 | 14.2669 | 201.71 | 5.7819 | 250.6985 | 146.9654
5.4628 | 293.9225 | 14.0223 | 201.9519 | 5.7793 | 250.939 | 146.9613
5.4652 | 293.9141 | 14.0834 | 201.888 | 5.7766 | 250.8737 | 146.957
5.4676 | 293.7882 | 13.9612 | 201.9682 | 5.7718 | 250.9329 | 146.8941
5.4699 | 293.9914 | 14.0834 | 201.9138 | 5.7731 | 250.9123 | 146.9957
5.4734 | 294.0963 | 13.8389 | 202.1932 | 5.7712 | 251.2093 | 147.0481
5.4758 | 294.0878 | 13.8389 | 202.1904 | 5.7686 | 251.205 | 147.0439
5.4781 | 294.0796 | 13.7777 | 202.2489 | 5.766 | 251.2621 | 147.0398
5.4805 | 294.1651 | 13.9 | 202.1551 | 5.765 | 251.1826 | 147.0826
5.4828 | 294.2743 | 13.9612 | 202.1303 | 5.7646 | 251.176 | 147.1372
5.4852 | 294.3598 | 14.0223 | 202.0977 | 5.7637 | 251.1576 | 147.1799
5.4887 | 294.3473 | 13.6554 | 202.4604 | 5.7597 | 251.5183 | 147.1736
5.491 | 294.4565 | 13.8389 | 202.3133 | 5.7593 | 251.3894 | 147.2282
5.4934 | 294.448 | 13.6554 | 202.494 | 5.7566 | 251.5686 | 147.224
5.4957 | 294.4398 | 13.9 | 202.2466 | 5.7541 | 251.3199 | 147.2199
5.4981 | 294.5253 | 13.7777 | 202.3974 | 5.7531 | 251.485 | 147.2626
5.5005 | 294.5168 | 13.8389 | 202.3334 | 5.7505 | 251.4195 | 147.2584
5.504 | 294.6219 | 13.8389 | 202.3684 | 5.7488 | 251.4721 | 147.3109
5.5063 | 294.7073 | 13.7777 | 202.4581 | 5.7478 | 251.576 | 147.3537
5.5087 | 294.6989 | 13.5942 | 202.6388 | 5.7452 | 251.7553 | 147.3494
5.5122 | 294.6865 | 13.7777 | 202.4512 | 5.7413 | 251.5656 | 147.3433
5.5146 | 294.6781 | 13.7777 | 202.4484 | 5.7387 | 251.5614 | 147.339
5.517 | 294.8809 | 13.7166 | 202.577 | 5.7399 | 251.7239 | 147.4404
5.5193 | 294.8727 | 13.5942 | 202.6967 | 5.7374 | 251.8422 | 147.4363
5.5216 | 294.9581 | 13.7166 | 202.6028 | 5.7364 | 251.7625 | 147.479
5.5252 | 295.0629 | 13.5331 | 202.8212 | 5.7346 | 251.9984 | 147.5314
5.5275 | 295.1485 | 13.5942 | 202.7887 | 5.7338 | 251.9801 | 147.5743
5.5299 | 295.14 | 13.5942 | 202.7858 | 5.7312 | 251.9758 | 147.57
5.5322 | 295.2492 | 13.6554 | 202.761 | 5.7308 | 251.9692 | 147.6246
5.5346 | 295.2407 | 13.3497 | 203.0639 | 5.7281 | 252.2707 | 147.6203
5.5369 | 295.2325 | 13.4108 | 203 | 5.7256 | 252.2055 | 147.6162
5.5393 | 295.224 | 13.4108 | 202.9972 | 5.723 | 252.2012 | 147.612
5.5416 | 295.3094 | 13.4108 | 203.0257 | 5.7221 | 252.2439 | 147.6547
5.544 | 295.4185 | 13.2885 | 203.1843 | 5.7216 | 252.4208 | 147.7092
5.5463 | 295.41 | 13.2274 | 203.2426 | 5.719 | 252.4776 | 147.705
5.5487 | 295.4018 | 13.2274 | 203.2399 | 5.7165 | 252.4735 | 147.7009
5.551 | 295.4871 | 13.2885 | 203.2072 | 5.7156 | 252.4551 | 147.7436
5.5533 | 295.5962 | 13.3497 | 203.1824 | 5.7152 | 252.4484 | 147.7981
5.5557 | 295.6816 | 13.1662 | 203.3944 | 5.7143 | 252.6746 | 147.8408
5.558 | 295.6733 | 13.0439 | 203.5139 | 5.7117 | 252.7928 | 147.8367
5.5616 | 295.7546 | 13.105 | 203.4799 | 5.7096 | 252.7723 | 147.8773
5.564 | 295.8634 | 12.9216 | 203.6996 | 5.7091 | 253.0101 | 147.9317
5.5663 | 295.8552 | 12.7993 | 203.8191 | 5.7065 | 253.1283 | 147.9276
5.5687 | 295.8467 | 12.8605 | 203.7551 | 5.704 | 253.0629 | 147.9233
5.571 | 295.8382 | 12.9216 | 203.6911 | 5.7014 | 252.9975 | 147.9191
5.5734 | 295.8299 | 12.9216 | 203.6884 | 5.6988 | 252.9934 | 147.915
5.5757 | 295.9153 | 13.1662 | 203.4722 | 5.6979 | 252.7915 | 147.9576
5.578 | 295.907 | 12.8605 | 203.7752 | 5.6954 | 253.093 | 147.9535
5.5804 | 295.8985 | 12.9216 | 203.7113 | 5.6928 | 253.0277 | 147.9493
5.584 | 296.0032 | 12.677 | 203.9907 | 5.6911 | 253.3246 | 148.0016
5.5851 | 295.9991 | 12.8605 | 203.8059 | 5.6899 | 253.1391 | 147.9995
5.5887 | 296.0802 | 12.7993 | 203.8941 | 5.6877 | 253.2408 | 148.0401
5.591 | 296.1893 | 12.6158 | 204.114 | 5.6873 | 253.4789 | 148.0946
5.5934 | 296.2746 | 12.5547 | 204.2035 | 5.6864 | 253.5826 | 148.1373
5.5957 | 296.3833 | 12.7993 | 203.9952 | 5.6859 | 253.3924 | 148.1917
5.5981 | 296.3751 | 12.677 | 204.1147 | 5.6834 | 253.5106 | 148.1875
5.6004 | 296.4604 | 12.6158 | 204.2043 | 5.6825 | 253.6144 | 148.2302
5.6027 | 296.4521 | 12.677 | 204.1404 | 5.6801 | 253.5491 | 148.2261
5.6051 | 296.4436 | 12.6158 | 204.1988 | 5.6775 | 253.606 | 148.2218
5.6074 | 296.6464 | 12.677 | 204.2052 | 5.6788 | 253.6462 | 148.3232
5.6098 | 296.6379 | 12.677 | 204.2023 | 5.6762 | 253.642 | 148.3189
5.6122 | 296.8404 | 12.7382 | 204.2086 | 5.6774 | 253.682 | 148.4202
5.6157 | 296.9218 | 12.6158 | 204.3581 | 5.6753 | 253.8451 | 148.4609
5.6181 | 296.9132 | 12.677 | 204.2941 | 5.6728 | 253.7796 | 148.4566
5.6204 | 297.1157 | 12.249 | 204.7896 | 5.674 | 254.3089 | 148.5579
5.6228 | 297.1075 | 12.3713 | 204.6645 | 5.6715 | 254.1825 | 148.5537
5.6251 | 297.0989 | 12.0655 | 204.9675 | 5.6689 | 254.484 | 148.5495
5.6287 | 297.0863 | 12.1878 | 204.841 | 5.6652 | 254.3554 | 148.5431
5.631 | 297.1952 | 12.4324 | 204.6327 | 5.6648 | 254.1652 | 148.5976
5.6345 | 297.1825 | 12.3101 | 204.7508 | 5.661 | 254.2812 | 148.5913
5.6369 | 297.174 | 12.3101 | 204.7479 | 5.6584 | 254.2769 | 148.587
5.6392 | 297.1657 | 12.3101 | 204.7452 | 5.656 | 254.2728 | 148.5829
5.6416 | 297.1572 | 12.0655 | 204.9869 | 5.6534 | 254.5131 | 148.5786
5.6439 | 297.2427 | 12.249 | 204.8319 | 5.6526 | 254.3724 | 148.6213
5.6463 | 297.3513 | 12.1878 | 204.9293 | 5.6522 | 254.4879 | 148.6757
5.6498 | 297.3386 | 12.1878 | 204.9251 | 5.6484 | 254.4815 | 148.6693
5.651 | 297.4282 | 11.8209 | 205.3219 | 5.6488 | 254.8932 | 148.7141
5.6545 | 297.4156 | 12.0044 | 205.1341 | 5.6451 | 254.7034 | 148.7078
5.6568 | 297.5245 | 12.0655 | 205.1093 | 5.6447 | 254.6968 | 148.7622
5.6592 | 297.6097 | 11.9432 | 205.26 | 5.6438 | 254.8617 | 148.8048
5.6616 | 297.6011 | 11.8209 | 205.3795 | 5.6413 | 254.9797 | 148.8006
5.6639 | 297.5928 | 11.8821 | 205.3155 | 5.6389 | 254.9143 | 148.7964
5.6675 | 297.6739 | 11.5762 | 205.6484 | 5.6368 | 255.2608 | 148.8369
5.6698 | 297.6653 | 11.5762 | 205.6456 | 5.6342 | 255.2565 | 148.8327
5.6721 | 297.7742 | 11.5151 | 205.743 | 5.6339 | 255.372 | 148.8871
5.6745 | 297.8594 | 11.5762 | 205.7103 | 5.633 | 255.3535 | 148.9297
5.6768 | 297.8511 | 11.7597 | 205.524 | 5.6306 | 255.1659 | 148.9255
5.6792 | 297.9597 | 11.6985 | 205.6214 | 5.6301 | 255.2814 | 148.9798
5.6815 | 297.9514 | 11.7597 | 205.5574 | 5.6277 | 255.216 | 148.9757
5.6851 | 298.0324 | 11.5151 | 205.8291 | 5.6256 | 255.5011 | 149.0162
5.6875 | 298.0238 | 11.4539 | 205.8874 | 5.6231 | 255.558 | 149.0119
5.6898 | 298.1327 | 11.3317 | 206.0459 | 5.6227 | 255.7347 | 149.0663
5.6922 | 298.1241 | 11.3317 | 206.043 | 5.6202 | 255.7304 | 149.0621
5.6945 | 298.1155 | 11.2705 | 206.1014 | 5.6177 | 255.7873 | 149.0578
5.6968 | 298.2009 | 11.3928 | 206.0075 | 5.6169 | 255.7077 | 149.1005
5.6992 | 298.1924 | 11.3317 | 206.0658 | 5.6144 | 255.7645 | 149.0962
5.7028 | 298.2968 | 11.2705 | 206.1618 | 5.6128 | 255.8779 | 149.1484
5.7051 | 298.4759 | 11.2094 | 206.2826 | 5.6136 | 256.0286 | 149.2379
5.7075 | 298.2799 | 11.2705 | 206.1562 | 5.6079 | 255.8695 | 149.14
5.7098 | 298.459 | 11.0259 | 206.4605 | 5.6087 | 256.2036 | 149.2295
5.7122 | 298.5675 | 11.2094 | 206.3131 | 5.6083 | 256.0744 | 149.2838
5.7145 | 298.5592 | 11.1482 | 206.3716 | 5.6059 | 256.1314 | 149.2796
5.7169 | 298.5506 | 11.1482 | 206.3687 | 5.6034 | 256.1271 | 149.2753
5.7192 | 298.5423 | 11.1482 | 206.3659 | 5.601 | 256.123 | 149.2712
5.7215 | 298.6274 | 11.1482 | 206.3943 | 5.6001 | 256.1655 | 149.3137
5.7251 | 298.7318 | 11.0259 | 206.5514 | 5.5985 | 256.34 | 149.3659
5.7275 | 298.7232 | 10.8425 | 206.7319 | 5.596 | 256.5191 | 149.3616
5.7286 | 298.8127 | 10.9036 | 206.7007 | 5.5965 | 256.5028 | 149.4064
5.7322 | 298.8 | 10.7813 | 206.8187 | 5.5928 | 256.6187 | 149.4
5.7345 | 298.9087 | 10.7813 | 206.855 | 5.5924 | 256.6731 | 149.4544
5.7369 | 298.9938 | 10.9036 | 206.761 | 5.5916 | 256.5933 | 149.4969
5.7392 | 299.1026 | 10.7813 | 206.9196 | 5.5912 | 256.77 | 149.5513
5.7427 | 299.0898 | 11.0259 | 206.6707 | 5.5876 | 256.519 | 149.5449
5.7451 | 299.1749 | 10.9647 | 206.7603 | 5.5867 | 256.6228 | 149.5874
5.7474 | 299.2836 | 10.659 | 207.1022 | 5.5864 | 256.9828 | 149.6418
5.7498 | 299.275 | 10.7813 | 206.9771 | 5.5839 | 256.8562 | 149.6375
5.7521 | 299.2667 | 10.5978 | 207.1578 | 5.5815 | 257.0356 | 149.6333
5.7545 | 299.2581 | 10.5978 | 207.1549 | 5.579 | 257.0313 | 149.629
5.758 | 299.339 | 10.7813 | 206.9984 | 5.577 | 256.8882 | 149.6695
5.7603 | 299.3306 | 10.5367 | 207.2402 | 5.5746 | 257.1286 | 149.6653
5.7639 | 299.4115 | 10.4144 | 207.3895 | 5.5726 | 257.2914 | 149.7057
5.7663 | 299.4029 | 10.5978 | 207.2032 | 5.5702 | 257.1037 | 149.7014
5.7686 | 299.5116 | 10.4144 | 207.4228 | 5.5698 | 257.3414 | 149.7558
5.7709 | 299.5966 | 10.231 | 207.6346 | 5.569 | 257.5673 | 149.7983
5.7733 | 299.588 | 10.2921 | 207.5706 | 5.5665 | 257.5019 | 149.794
5.7756 | 299.6967 | 10.2921 | 207.6068 | 5.5662 | 257.5563 | 149.8483
5.7792 | 299.6839 | 10.1698 | 207.7249 | 5.5626 | 257.6722 | 149.842
5.7816 | 299.7689 | 10.5367 | 207.3863 | 5.5617 | 257.3478 | 149.8845
5.7839 | 299.7606 | 10.2921 | 207.6281 | 5.5594 | 257.5882 | 149.8803
5.7863 | 299.869 | 10.3533 | 207.603 | 5.559 | 257.5812 | 149.9345
5.7886 | 299.8606 | 10.231 | 207.7226 | 5.5566 | 257.6993 | 149.9303
5.7909 | 299.852 | 10.4144 | 207.5363 | 5.5542 | 257.5116 | 149.926
5.7933 | 299.9373 | 10.4144 | 207.5647 | 5.5534 | 257.5543 | 149.9686
5.7956 | 300.0456 | 10.1698 | 207.8454 | 5.553 | 257.853 | 150.0228
5.798 | 300.1306 | 10.0475 | 207.9961 | 5.5522 | 258.0178 | 150.0653
5.8015 | 300.1181 | 10.4144 | 207.625 | 5.5487 | 257.6447 | 150.059
5.8039 | 300.3201 | 10.231 | 207.8757 | 5.5499 | 257.9291 | 150.16
5.8063 | 300.405 | 10.1698 | 207.9652 | 5.549 | 258.0327 | 150.2025
5.8086 | 300.3031 | 9.8641 | 208.2369 | 5.5451 | 258.2875 | 150.1515
5.811 | 300.388 | 10.0475 | 208.0819 | 5.5443 | 258.1465 | 150.194
5.8133 | 300.3797 | 10.0475 | 208.0791 | 5.5419 | 258.1424 | 150.1898
5.8156 | 300.488 | 9.9863 | 208.1764 | 5.5415 | 258.2577 | 150.244
5.818 | 300.4796 | 9.9863 | 208.1736 | 5.5392 | 258.2535 | 150.2398
5.8215 | 300.4668 | 9.6806 | 208.475 | 5.5356 | 258.5528 | 150.2334
5.8239 | 300.5518 | 9.9252 | 208.2587 | 5.5348 | 258.3507 | 150.2759
5.8262 | 300.5434 | 9.9252 | 208.256 | 5.5324 | 258.3465 | 150.2717
5.8286 | 300.6517 | 9.6806 | 208.5367 | 5.532 | 258.6453 | 150.3259
5.831 | 300.6431 | 9.8641 | 208.3503 | 5.5296 | 258.4575 | 150.3215
5.8333 | 300.6347 | 9.6806 | 208.531 | 5.5273 | 258.6368 | 150.3174
5.8357 | 300.7196 | 9.6194 | 208.6205 | 5.5265 | 258.7404 | 150.3598
5.8392 | 300.8238 | 9.7418 | 208.5328 | 5.5249 | 258.6701 | 150.4119
5.8415 | 300.9089 | 9.7418 | 208.5612 | 5.5242 | 258.7127 | 150.4545
5.8439 | 300.9003 | 9.6806 | 208.6195 | 5.5218 | 258.7696 | 150.4501
5.8462 | 300.8919 | 9.6194 | 208.6779 | 5.5195 | 258.8266 | 150.446
5.8486 | 301.0002 | 9.5583 | 208.7751 | 5.5191 | 258.9418 | 150.5001
5.8509 | 300.9918 | 9.4971 | 208.8335 | 5.5167 | 258.9988 | 150.4959
5.8544 | 300.979 | 9.436 | 208.8903 | 5.5132 | 259.0535 | 150.4895
5.8568 | 301.0639 | 9.4971 | 208.8575 | 5.5124 | 259.0349 | 150.5319
5.8591 | 301.1724 | 9.436 | 208.9548 | 5.5121 | 259.1502 | 150.5862
5.8615 | 301.0468 | 9.436 | 208.913 | 5.5077 | 259.0874 | 150.5234
5.8639 | 301.1551 | 9.436 | 208.9491 | 5.5073 | 259.1416 | 150.5775
5.8674 | 301.1425 | 9.6194 | 208.7615 | 5.5038 | 258.9519 | 150.5713
5.8686 | 301.2316 | 9.2525 | 209.1581 | 5.5042 | 259.3633 | 150.6158
5.8709 | 301.2232 | 9.3749 | 209.0329 | 5.5019 | 259.2367 | 150.6116
5.8744 | 301.3039 | 9.436 | 208.9986 | 5.4999 | 259.216 | 150.6519
5.8768 | 301.2952 | 9.2525 | 209.1793 | 5.4976 | 259.3951 | 150.6476
5.8804 | 301.1888 | 9.6806 | 208.7157 | 5.4925 | 258.9138 | 150.5944
5.8827 | 301.3908 | 9.436 | 209.0276 | 5.4937 | 259.2594 | 150.6954
5.8851 | 301.3822 | 9.1913 | 209.2695 | 5.4914 | 259.4998 | 150.6911
5.8874 | 301.3738 | 9.1913 | 209.2667 | 5.4891 | 259.4956 | 150.6869
5.8897 | 301.5755 | 9.1913 | 209.3339 | 5.4903 | 259.5965 | 150.7878
5.8933 | 301.6562 | 9.436 | 209.1161 | 5.4883 | 259.3921 | 150.8281
5.8956 | 301.6478 | 9.2525 | 209.2968 | 5.486 | 259.5714 | 150.8239
5.898 | 301.6391 | 9.4971 | 209.0493 | 5.4837 | 259.3225 | 150.8195
5.9003 | 301.6307 | 9.2525 | 209.2911 | 5.4814 | 259.5629 | 150.8153
5.9027 | 301.7389 | 9.4971 | 209.0826 | 5.481 | 259.3724 | 150.8694
5.905 | 301.7305 | 9.1913 | 209.3855 | 5.4787 | 259.674 | 150.8652
5.9074 | 301.8153 | 9.2525 | 209.3526 | 5.4779 | 259.6552 | 150.9076
5.9097 | 301.8066 | 9.069 | 209.5332 | 5.4756 | 259.8343 | 150.9033
5.9121 | 302.0086 | 9.3137 | 209.3558 | 5.4769 | 259.6906 | 151.0043
5.9144 | 302.1167 | 8.8245 | 209.8811 | 5.4765 | 260.2339 | 151.0584
5.9168 | 302.1083 | 9.1913 | 209.5115 | 5.4742 | 259.8629 | 151.0542
5.9191 | 302.1931 | 8.9467 | 209.7844 | 5.4734 | 260.1499 | 151.0966
5.9214 | 302.1847 | 9.1302 | 209.5981 | 5.4712 | 259.9622 | 151.0924
5.925 | 302.2653 | 8.7633 | 209.9918 | 5.4692 | 260.3694 | 151.1326
5.9274 | 302.3734 | 8.8856 | 209.9056 | 5.4689 | 260.3011 | 151.1867
5.9297 | 302.365 | 8.7633 | 210.0251 | 5.4666 | 260.4192 | 151.1825
5.9321 | 302.3563 | 8.7633 | 210.0222 | 5.4643 | 260.4149 | 151.1782
5.9344 | 302.3476 | 8.8245 | 209.9581 | 5.4619 | 260.3493 | 151.1738
5.9368 | 302.3392 | 8.8856 | 209.8942 | 5.4596 | 260.284 | 151.1696
5.9391 | 302.424 | 8.7633 | 210.0447 | 5.4589 | 260.4487 | 151.212
5.9415 | 302.4155 | 8.641 | 210.1642 | 5.4566 | 260.5668 | 151.2078
5.9438 | 302.4068 | 8.641 | 210.1613 | 5.4543 | 260.5624 | 151.2034
5.9461 | 302.5152 | 8.641 | 210.1974 | 5.454 | 260.6166 | 151.2576
5.9497 | 302.5023 | 8.5187 | 210.3154 | 5.4505 | 260.7325 | 151.2512
5.9521 | 302.5871 | 8.5798 | 210.2826 | 5.4498 | 260.7138 | 151.2935
5.9544 | 302.6955 | 8.5187 | 210.3798 | 5.4495 | 260.829 | 151.3477
5.9568 | 302.6867 | 8.641 | 210.2546 | 5.4471 | 260.7024 | 151.3434
5.9591 | 302.7715 | 8.641 | 210.2829 | 5.4464 | 260.7448 | 151.3857
5.9626 | 302.8756 | 8.3964 | 210.5622 | 5.445 | 261.0414 | 151.4378
5.965 | 302.9604 | 8.5798 | 210.407 | 5.4442 | 260.9004 | 151.4802
5.9674 | 302.9517 | 8.5798 | 210.4041 | 5.4419 | 260.8961 | 151.4758
5.9697 | 302.9432 | 8.5187 | 210.4624 | 5.4396 | 260.9529 | 151.4716
5.9732 | 303.0471 | 8.213 | 210.8027 | 5.4382 | 261.3106 | 151.5235
5.9744 | 303.0428 | 8.4575 | 210.5568 | 5.437 | 261.0639 | 151.5214
5.9756 | 302.4077 | 8.3964 | 210.4062 | 5.4253 | 260.8075 | 151.2038
5.9779 | 302.2825 | 8.3353 | 210.4255 | 5.4211 | 260.806 | 151.1412
5.9803 | 302.6942 | 8.3964 | 210.5017 | 5.4258 | 260.9507 | 151.3471
5.9826 | 302.8959 | 8.5798 | 210.3855 | 5.4271 | 260.8682 | 151.448
5.9862 | 302.9998 | 8.4575 | 210.5425 | 5.4256 | 261.0424 | 151.4999
5.9885 | 303.0845 | 8.4575 | 210.5707 | 5.4249 | 261.0848 | 151.5422
5.9909 | 303.1695 | 8.4575 | 210.599 | 5.4242 | 261.1273 | 151.5847
5.9932 | 303.1607 | 8.4575 | 210.5961 | 5.4219 | 261.1229 | 151.5804
5.9955 | 303.269 | 8.5187 | 210.571 | 5.4216 | 261.1158 | 151.6345
5.9979 | 303.2603 | 8.5187 | 210.5681 | 5.4193 | 261.1115 | 151.6302
6.0003 | 303.345 | 8.2741 | 210.8409 | 5.4186 | 261.3984 | 151.6725
6.0038 | 303.3323 | 8.5187 | 210.5921 | 5.4152 | 261.1475 | 151.6662
6.0062 | 303.4403 | 8.213 | 210.9338 | 5.4149 | 261.5072 | 151.7202
6.0085 | 303.4316 | 8.4575 | 210.6864 | 5.4126 | 261.2583 | 151.7158
6.0109 | 303.5165 | 8.5187 | 210.6535 | 5.4119 | 261.2396 | 151.7583
6.0132 | 303.6246 | 8.4575 | 210.7507 | 5.4116 | 261.3548 | 151.8123
6.0156 | 303.8262 | 8.2741 | 211.0013 | 5.4129 | 261.639 | 151.9131
6.0191 | 303.8132 | 8.2741 | 210.997 | 5.4095 | 261.6325 | 151.9066
6.0215 | 303.8045 | 8.1518 | 211.1164 | 5.4072 | 261.7505 | 151.9023
6.0226 | 303.8003 | 8.3353 | 210.9315 | 5.4061 | 261.5649 | 151.9001
6.0262 | 303.8807 | 8.213 | 211.0806 | 5.4042 | 261.7274 | 151.9403
6.0273 | 303.8764 | 7.9683 | 211.3239 | 5.4031 | 261.9699 | 151.9382
6.0309 | 303.9802 | 7.8461 | 211.4807 | 5.4017 | 262.144 | 151.9901
6.0332 | 304.0648 | 8.1518 | 211.2032 | 5.4009 | 261.8806 | 152.0324
6.0356 | 304.0563 | 8.0295 | 211.3226 | 5.3987 | 261.9987 | 152.0282
6.0379 | 304.141 | 7.9072 | 211.4731 | 5.398 | 262.1633 | 152.0705
6.0402 | 304.1325 | 7.7849 | 211.5926 | 5.3958 | 262.2814 | 152.0662
6.0426 | 304.1237 | 7.7849 | 211.5897 | 5.3935 | 262.277 | 152.0619
6.0462 | 304.1107 | 7.9072 | 211.4631 | 5.3901 | 262.1482 | 152.0554
6.0485 | 304.1022 | 8.0295 | 211.3379 | 5.3879 | 262.0216 | 152.0511
6.0509 | 304.2102 | 7.8461 | 211.5573 | 5.3876 | 262.259 | 152.1051
6.0532 | 304.2017 | 7.7238 | 211.6768 | 5.3854 | 262.3771 | 152.1009
6.0556 | 304.2863 | 7.7849 | 211.6439 | 5.3847 | 262.3583 | 152.1432
6.0579 | 304.2778 | 7.8461 | 211.5799 | 5.3825 | 262.2928 | 152.1389
6.0614 | 304.4749 | 7.6014 | 211.8902 | 5.3826 | 262.6361 | 152.2374
6.0638 | 304.4661 | 7.9072 | 211.5815 | 5.3803 | 262.3259 | 152.233
6.0661 | 304.5743 | 7.418 | 212.1068 | 5.3801 | 262.8692 | 152.2871
6.0685 | 304.6589 | 7.2957 | 212.2573 | 5.3794 | 263.0338 | 152.3294
6.0709 | 304.6501 | 7.4791 | 212.071 | 5.3771 | 262.846 | 152.325
6.0743 | 304.6373 | 7.7238 | 211.822 | 5.3738 | 262.5949 | 152.3187
6.0756 | 304.6328 | 7.6014 | 211.9429 | 5.3727 | 262.715 | 152.3164
6.0791 | 304.6198 | 7.7238 | 211.8162 | 5.3693 | 262.5861 | 152.3099
6.0814 | 304.6113 | 7.418 | 212.1191 | 5.3671 | 262.8877 | 152.3057
6.0838 | 304.6025 | 7.418 | 212.1162 | 5.3649 | 262.8833 | 152.3013
6.0861 | 304.7107 | 7.5403 | 212.03 | 5.3646 | 262.8151 | 152.3553
6.0885 | 304.7953 | 7.2957 | 212.3027 | 5.3639 | 263.1019 | 152.3976
6.0908 | 304.7867 | 7.3569 | 212.2387 | 5.3618 | 263.0365 | 152.3934
6.0932 | 304.8946 | 7.1734 | 212.4582 | 5.3614 | 263.2739 | 152.4473
6.0956 | 304.9792 | 7.2346 | 212.4251 | 5.3607 | 263.255 | 152.4896
6.0979 | 304.9706 | 7.418 | 212.2389 | 5.3585 | 263.0673 | 152.4853
6.1003 | 305.0552 | 7.3569 | 212.3282 | 5.3578 | 263.1707 | 152.5276
6.1026 | 305.0467 | 7.2346 | 212.4476 | 5.3557 | 263.2888 | 152.5233
6.105 | 305.0379 | 7.418 | 212.2613 | 5.3534 | 263.101 | 152.5189
6.1085 | 305.1415 | 7.2957 | 212.4182 | 5.352 | 263.2751 | 152.5707
6.1097 | 305.1372 | 7.1734 | 212.539 | 5.3509 | 263.3952 | 152.5686
6.112 | 305.2217 | 7.1734 | 212.5672 | 5.3502 | 263.4375 | 152.6109
6.1155 | 305.209 | 7.0511 | 212.6852 | 5.347 | 263.5534 | 152.6045
6.1179 | 305.2002 | 7.1122 | 212.6212 | 5.3448 | 263.4879 | 152.6001
6.1203 | 305.1914 | 6.8064 | 212.9241 | 5.3425 | 263.7893 | 152.5957
6.1226 | 305.2995 | 7.2957 | 212.4708 | 5.3423 | 263.3541 | 152.6497
6.125 | 305.5006 | 7.2346 | 212.599 | 5.3435 | 263.5157 | 152.7503
6.1285 | 305.5808 | 7.0511 | 212.8092 | 5.3417 | 263.7393 | 152.7904
6.1308 | 305.6889 | 7.0511 | 212.8452 | 5.3415 | 263.7934 | 152.8444
6.1344 | 305.6758 | 6.9899 | 212.9021 | 5.3382 | 263.848 | 152.8379
6.1367 | 305.7603 | 7.1122 | 212.8079 | 5.3375 | 263.768 | 152.8802
6.139 | 305.7518 | 7.0511 | 212.8662 | 5.3353 | 263.8248 | 152.8759
6.1414 | 305.8596 | 7.1122 | 212.841 | 5.335 | 263.8176 | 152.9298
6.1437 | 305.9443 | 6.9899 | 212.9916 | 5.3344 | 263.9823 | 152.9721
6.1461 | 305.9355 | 6.9288 | 213.0497 | 5.3322 | 264.039 | 152.9677
6.1484 | 305.9269 | 6.8677 | 213.108 | 5.33 | 264.0958 | 152.9635
6.152 | 305.9139 | 6.5618 | 213.4095 | 5.3268 | 264.3952 | 152.9569
6.1544 | 305.9983 | 6.6841 | 213.3154 | 5.3261 | 264.3151 | 152.9992
6.1567 | 305.9898 | 6.6841 | 213.3125 | 5.3239 | 264.3108 | 152.9949
6.159 | 305.981 | 6.6841 | 213.3096 | 5.3217 | 264.3064 | 152.9905
6.1614 | 306.0887 | 6.8064 | 213.2232 | 5.3214 | 264.238 | 153.0444
6.1649 | 306.1692 | 6.8064 | 213.25 | 5.3197 | 264.2782 | 153.0846
6.1673 | 306.2769 | 6.623 | 213.4693 | 5.3194 | 264.5155 | 153.1384
6.1697 | 306.2681 | 6.5618 | 213.5276 | 5.3172 | 264.5723 | 153.134
6.172 | 306.3528 | 6.3172 | 213.8004 | 5.3166 | 264.8592 | 153.1764
6.1744 | 306.3439 | 6.2561 | 213.8586 | 5.3144 | 264.9159 | 153.172
6.1779 | 306.3309 | 6.3172 | 213.7931 | 5.3112 | 264.8483 | 153.1654
6.1802 | 306.3223 | 6.1949 | 213.9126 | 5.309 | 264.9663 | 153.1612
6.1826 | 306.43 | 6.3172 | 213.8262 | 5.3087 | 264.8978 | 153.215
6.1849 | 306.4215 | 6.2561 | 213.8844 | 5.3066 | 264.9547 | 153.2107
6.1873 | 306.4126 | 6.1338 | 214.0038 | 5.3044 | 265.0725 | 153.2063
6.1896 | 306.4973 | 6.0726 | 214.0932 | 5.3038 | 265.1761 | 153.2487
6.192 | 306.4885 | 6.1338 | 214.0291 | 5.3016 | 265.1105 | 153.2442
6.1944 | 306.5962 | 6.0115 | 214.1873 | 5.3013 | 265.2866 | 153.2981
6.1967 | 306.5876 | 6.0115 | 214.1844 | 5.2992 | 265.2823 | 153.2938
6.2002 | 306.6677 | 6.2561 | 213.9665 | 5.2975 | 265.0778 | 153.3339
6.2014 | 306.6634 | 5.828 | 214.3932 | 5.2964 | 265.5037 | 153.3317
6.2049 | 306.7668 | 6.0115 | 214.2441 | 5.2951 | 265.3719 | 153.3834
6.2073 | 306.758 | 6.2561 | 213.9966 | 5.2929 | 265.1229 | 153.379
6.2096 | 306.8426 | 6.0115 | 214.2694 | 5.2923 | 265.4098 | 153.4213
6.212 | 306.8338 | 6.1949 | 214.0831 | 5.2901 | 265.222 | 153.4169
6.2143 | 306.9184 | 5.9503 | 214.3559 | 5.2895 | 265.5089 | 153.4592
6.2167 | 307.0261 | 5.9503 | 214.3918 | 5.2892 | 265.5628 | 153.513
6.2202 | 307.1062 | 5.8892 | 214.4795 | 5.2875 | 265.6639 | 153.5531
6.2225 | 307.0044 | 5.828 | 214.5068 | 5.2839 | 265.6742 | 153.5022
6.2249 | 306.9956 | 5.8892 | 214.4427 | 5.2817 | 265.6086 | 153.4978
6.2272 | 307.0802 | 5.8892 | 214.4709 | 5.2811 | 265.6509 | 153.5401
6.2296 | 307.0713 | 5.7669 | 214.5902 | 5.279 | 265.7688 | 153.5357
6.232 | 307.0625 | 5.5834 | 214.7708 | 5.2768 | 265.9479 | 153.5312
6.2343 | 307.0539 | 5.6446 | 214.7067 | 5.2747 | 265.8824 | 153.527
6.2367 | 307.2547 | 5.6446 | 214.7737 | 5.2759 | 265.9828 | 153.6274
6.239 | 307.2461 | 5.7669 | 214.6485 | 5.2738 | 265.8562 | 153.6231
6.2425 | 307.3495 | 5.828 | 214.6218 | 5.2725 | 265.8468 | 153.6747
6.2449 | 307.3406 | 5.5834 | 214.8635 | 5.2703 | 266.0869 | 153.6703
6.2472 | 307.4252 | 5.5834 | 214.8917 | 5.2697 | 266.1292 | 153.7126
6.2508 | 307.5285 | 5.5834 | 214.9261 | 5.2684 | 266.1809 | 153.7642
6.2532 | 307.5196 | 5.5834 | 214.9232 | 5.2663 | 266.1764 | 153.7598
6.2555 | 307.6042 | 5.5223 | 215.0125 | 5.2657 | 266.2798 | 153.8021
6.259 | 307.5911 | 5.4 | 215.1304 | 5.2625 | 266.3956 | 153.7955
6.2614 | 307.5822 | 5.3388 | 215.1886 | 5.2603 | 266.4523 | 153.7911
6.2637 | 307.5736 | 5.4 | 215.1246 | 5.2582 | 266.3868 | 153.7868
6.2661 | 307.5648 | 5.2777 | 215.2439 | 5.2561 | 266.5047 | 153.7824
6.2684 | 307.6726 | 5.5223 | 215.0353 | 5.2559 | 266.314 | 153.8363
6.2708 | 307.6637 | 5.4611 | 215.0935 | 5.2537 | 266.3708 | 153.8319
6.2732 | 307.748 | 5.6446 | 214.9381 | 5.2531 | 266.2294 | 153.874
6.2766 | 307.8282 | 5.5834 | 215.026 | 5.2515 | 266.3307 | 153.9141
6.2778 | 307.8237 | 5.6446 | 214.9633 | 5.2504 | 266.2673 | 153.9118
6.2814 | 307.9269 | 5.4 | 215.2423 | 5.2491 | 266.5635 | 153.9635
6.2837 | 308.0115 | 5.5223 | 215.1482 | 5.2485 | 266.4835 | 154.0057
6.2861 | 308.0026 | 5.3388 | 215.3288 | 5.2463 | 266.6625 | 154.0013
6.2896 | 308.1989 | 5.4 | 215.333 | 5.2465 | 266.6995 | 154.0995
6.2931 | 308.8146 | 5.2777 | 215.6605 | 5.2534 | 267.1296 | 154.4073
6.2943 | 307.0408 | 5.0942 | 215.2528 | 5.2242 | 266.4262 | 153.5204
6.2966 | 307.2417 | 5.1554 | 215.2585 | 5.2255 | 266.4655 | 153.6209
6.299 | 307.5588 | 5.0331 | 215.4865 | 5.2285 | 266.7463 | 153.7794
6.3013 | 307.7364 | 5.2777 | 215.3011 | 5.2294 | 266.5905 | 153.8682
6.3037 | 307.8439 | 5.1554 | 215.4593 | 5.2292 | 266.7666 | 153.9219
6.3061 | 308.0445 | 5.2777 | 215.4038 | 5.2304 | 266.7446 | 154.0223
6.3084 | 308.129 | 5.1554 | 215.5543 | 5.2298 | 266.9091 | 154.0645
6.3108 | 308.2365 | 5.3388 | 215.4067 | 5.2295 | 266.7795 | 154.1183
6.3131 | 308.2279 | 4.9719 | 215.7708 | 5.2275 | 267.1421 | 154.1139
6.3155 | 308.3121 | 5.1554 | 215.6153 | 5.2268 | 267.0007 | 154.1561
6.3178 | 308.4199 | 5.2166 | 215.59 | 5.2266 | 266.9934 | 154.2099
6.3202 | 308.5041 | 5.2166 | 215.6181 | 5.226 | 267.0355 | 154.252
6.3237 | 308.6072 | 4.9719 | 215.8972 | 5.2247 | 267.3317 | 154.3036
6.3249 | 308.6029 | 4.9108 | 215.9569 | 5.2237 | 267.3907 | 154.3015
6.3272 | 308.6871 | 4.9719 | 215.9238 | 5.223 | 267.3717 | 154.3436
6.3308 | 308.767 | 5.0942 | 215.8282 | 5.2214 | 267.2893 | 154.3835
6.3331 | 308.6653 | 5.1554 | 215.7331 | 5.2179 | 267.1773 | 154.3326
6.3355 | 308.7495 | 4.9108 | 216.0057 | 5.2172 | 267.464 | 154.3747
6.3378 | 308.7408 | 4.9719 | 215.9417 | 5.2152 | 267.3985 | 154.3704
6.3402 | 308.8483 | 4.9108 | 216.0387 | 5.2149 | 267.5134 | 154.4241
6.3425 | 309.0491 | 5.0331 | 215.9833 | 5.2162 | 267.4915 | 154.5245
6.3449 | 309.1332 | 4.7274 | 216.317 | 5.2156 | 267.8392 | 154.5666
6.3473 | 309.1243 | 4.8496 | 216.1919 | 5.2135 | 267.7126 | 154.5622
6.3507 | 309.2277 | 4.8496 | 216.2263 | 5.2122 | 267.7643 | 154.6138
6.3531 | 309.3118 | 4.8496 | 216.2544 | 5.2116 | 267.8063 | 154.6559
6.3555 | 309.3029 | 4.8496 | 216.2514 | 5.2095 | 267.8019 | 154.6515
6.3578 | 309.2943 | 4.7885 | 216.3096 | 5.2075 | 267.8587 | 154.6471
6.3602 | 309.4017 | 4.8496 | 216.2843 | 5.2072 | 267.8513 | 154.7008
6.3625 | 309.2767 | 4.7274 | 216.3649 | 5.2034 | 267.911 | 154.6384
6.3649 | 309.2678 | 4.5439 | 216.5454 | 5.2013 | 268.09 | 154.6339
6.3672 | 309.3755 | 4.8496 | 216.2756 | 5.2011 | 267.8382 | 154.6877
6.3707 | 309.3623 | 4.7885 | 216.3323 | 5.198 | 267.8927 | 154.6811
6.3743 | 309.4421 | 4.605 | 216.5424 | 5.1964 | 268.1161 | 154.721
6.3766 | 309.4332 | 4.5439 | 216.6005 | 5.1943 | 268.1727 | 154.7166
6.379 | 309.5408 | 4.5439 | 216.6364 | 5.1941 | 268.2265 | 154.7704
6.3813 | 309.5319 | 4.4827 | 216.6946 | 5.192 | 268.2833 | 154.7659
6.3837 | 309.6163 | 4.4216 | 216.7838 | 5.1914 | 268.3866 | 154.8081
6.386 | 309.6073 | 4.2992 | 216.9033 | 5.1894 | 268.5045 | 154.8037
6.3883 | 309.5987 | 4.5439 | 216.6557 | 5.1873 | 268.2555 | 154.7993
6.3919 | 309.5854 | 4.4216 | 216.7736 | 5.1843 | 268.3711 | 154.7927
6.3943 | 309.6695 | 4.5439 | 216.6793 | 5.1837 | 268.2909 | 154.8348
6.3966 | 309.6609 | 4.4827 | 216.7376 | 5.1816 | 268.3478 | 154.8304
6.399 | 309.8612 | 4.6662 | 216.6209 | 5.1828 | 268.2644 | 154.9306
6.4013 | 309.8523 | 4.4216 | 216.8625 | 5.1808 | 268.5046 | 154.9262
6.4037 | 309.8436 | 4.2992 | 216.982 | 5.1788 | 268.6226 | 154.9218
6.4072 | 309.8304 | 4.1769 | 217.0999 | 5.1757 | 268.7383 | 154.9152
6.4083 | 309.8261 | 3.9935 | 217.2819 | 5.1747 | 268.9196 | 154.913
6.4119 | 309.9291 | 4.238 | 217.0717 | 5.1735 | 268.7266 | 154.9645
6.4143 | 309.9201 | 4.2992 | 217.0075 | 5.1714 | 268.6609 | 154.9601
6.4166 | 310.0045 | 4.1769 | 217.1579 | 5.1708 | 268.8254 | 155.0022
6.419 | 309.9955 | 3.8712 | 217.4607 | 5.1688 | 269.1266 | 154.9978
6.4213 | 310.1031 | 4.1158 | 217.2519 | 5.1686 | 268.9358 | 155.0515
6.4237 | 310.0942 | 4.1769 | 217.1878 | 5.1665 | 268.8702 | 155.0471
6.426 | 310.1782 | 4.1158 | 217.277 | 5.1659 | 268.9733 | 155.0891
6.4284 | 310.2858 | 3.9935 | 217.4351 | 5.1658 | 269.1494 | 155.1429
6.4307 | 310.3698 | 3.9935 | 217.4631 | 5.1651 | 269.1914 | 155.1849
6.4343 | 310.3565 | 4.0546 | 217.3976 | 5.1621 | 269.1237 | 155.1783
6.4366 | 310.4641 | 4.1769 | 217.3111 | 5.1619 | 269.0552 | 155.232
6.439 | 310.3389 | 3.8712 | 217.5751 | 5.1581 | 269.2983 | 155.1695
6.4413 | 310.3302 | 3.9935 | 217.4499 | 5.1561 | 269.1716 | 155.1651
6.4437 | 310.3213 | 3.8712 | 217.5693 | 5.154 | 269.2895 | 155.1606
6.446 | 310.4288 | 3.7488 | 217.7275 | 5.1538 | 269.4656 | 155.2144
6.4484 | 310.4199 | 3.6266 | 217.8467 | 5.1518 | 269.5834 | 155.2099
6.4507 | 310.5039 | 3.9323 | 217.569 | 5.1512 | 269.3197 | 155.2519
6.4542 | 310.3979 | 3.7488 | 217.7172 | 5.1468 | 269.4502 | 155.199
6.4566 | 310.4819 | 3.7488 | 217.7452 | 5.1462 | 269.4922 | 155.241
6.459 | 310.6821 | 3.8712 | 217.6895 | 5.1474 | 269.4699 | 155.3411
6.4613 | 310.7664 | 3.6877 | 217.9011 | 5.1469 | 269.6955 | 155.3832
6.4637 | 310.8736 | 3.8712 | 217.7534 | 5.1466 | 269.5656 | 155.4368
6.466 | 310.9579 | 3.9323 | 217.7203 | 5.1461 | 269.5467 | 155.4789
6.4695 | 310.9446 | 3.9935 | 217.6547 | 5.1431 | 269.4788 | 155.4723
6.4719 | 311.0518 | 3.8712 | 217.8127 | 5.1428 | 269.6547 | 155.5259
6.4742 | 311.0431 | 3.81 | 217.871 | 5.1409 | 269.7116 | 155.5215
6.4766 | 310.9179 | 3.5654 | 218.0739 | 5.137 | 269.8936 | 155.459
6.4789 | 311.0254 | 3.5654 | 218.1098 | 5.1369 | 269.9473 | 155.5127
6.4813 | 310.9003 | 3.6877 | 217.9458 | 5.133 | 269.7625 | 155.4501
6.4837 | 311.0075 | 3.8712 | 217.798 | 5.1328 | 269.6326 | 155.5037
6.486 | 311.4169 | 3.6877 | 218.118 | 5.1373 | 270.0208 | 155.7085
6.4884 | 311.0827 | 3.7488 | 217.9455 | 5.1303 | 269.7926 | 155.5414
6.4907 | 311.074 | 3.5043 | 218.1871 | 5.1283 | 270.0327 | 155.537
6.4931 | 311.2741 | 3.5043 | 218.2538 | 5.1295 | 270.1328 | 155.6371
6.4966 | 311.1679 | 3.4431 | 218.2796 | 5.1251 | 270.1409 | 155.584
6.5001 | 311.5495 | 3.382 | 218.4678 | 5.1281 | 270.3928 | 155.7747
6.5025 | 311.1459 | 3.4431 | 218.2722 | 5.1201 | 270.1299 | 155.5729
6.5048 | 311.2298 | 3.5043 | 218.239 | 5.1195 | 270.1106 | 155.6149
6.5071 | 311.7321 | 3.3208 | 218.5899 | 5.1254 | 270.5453 | 155.866
6.5095 | 311.3283 | 3.2596 | 218.5165 | 5.1173 | 270.4046 | 155.6641
6.5118 | 311.4125 | 3.3208 | 218.4834 | 5.1168 | 270.3855 | 155.7062
6.5142 | 311.6125 | 3.4431 | 218.4278 | 5.118 | 270.3632 | 155.8063
6.5166 | 311.3945 | 3.1374 | 218.6608 | 5.1128 | 270.5599 | 155.6973
6.5189 | 311.5948 | 3.2596 | 218.6054 | 5.1141 | 270.5378 | 155.7974
6.5225 | 311.5815 | 3.1374 | 218.7231 | 5.1111 | 270.6534 | 155.7907
6.5236 | 311.7861 | 3.0151 | 218.9136 | 5.1133 | 270.878 | 155.8931
6.5271 | 311.7728 | 3.1985 | 218.7258 | 5.1103 | 270.6879 | 155.8864
6.5295 | 311.8567 | 3.1985 | 218.7537 | 5.1098 | 270.7299 | 155.9283
6.5318 | 311.8479 | 3.2596 | 218.6897 | 5.1078 | 270.6644 | 155.924
6.5342 | 311.8389 | 2.6482 | 219.2981 | 5.1058 | 271.2713 | 155.9195
6.5378 | 311.9417 | 2.8928 | 219.0878 | 5.1046 | 271.0781 | 155.9708
6.5389 | 311.9373 | 3.0151 | 218.964 | 5.1037 | 270.9536 | 155.9687
6.5413 | 311.9283 | 2.7704 | 219.2057 | 5.1017 | 271.1938 | 155.9642
6.5436 | 311.9196 | 3.0762 | 218.897 | 5.0997 | 270.8836 | 155.9598
6.546 | 311.9106 | 3.0151 | 218.9551 | 5.0977 | 270.9402 | 155.9553
6.5495 | 312.1065 | 2.7094 | 219.3261 | 5.098 | 271.3439 | 156.0532
6.5518 | 312.0975 | 2.8928 | 219.1397 | 5.096 | 271.156 | 156.0487
6.5542 | 312.0885 | 3.0151 | 219.0144 | 5.094 | 271.0292 | 156.0442
6.5565 | 312.0797 | 2.9539 | 219.0727 | 5.0921 | 271.086 | 156.0399
6.5601 | 312.1592 | 3.0151 | 219.038 | 5.0906 | 271.0645 | 156.0796
6.5625 | 312.1502 | 2.8316 | 219.2185 | 5.0886 | 271.2435 | 156.0751
6.5648 | 312.2576 | 3.0151 | 219.0708 | 5.0884 | 271.1137 | 156.1288
6.5672 | 312.2485 | 3.0151 | 219.0678 | 5.0865 | 271.1092 | 156.1243
6.5695 | 312.4255 | 2.7704 | 219.3715 | 5.0874 | 271.4424 | 156.2128
6.5719 | 312.4165 | 2.4647 | 219.6742 | 5.0854 | 271.7436 | 156.2082
6.5754 | 312.5192 | 2.6482 | 219.5249 | 5.0842 | 271.6114 | 156.2596
6.5777 | 312.5104 | 2.587 | 219.5832 | 5.0823 | 271.6682 | 156.2552
6.5801 | 312.5942 | 2.6482 | 219.5499 | 5.0817 | 271.6489 | 156.2971
6.5824 | 312.5855 | 2.7094 | 219.4858 | 5.0798 | 271.5834 | 156.2927
6.5848 | 312.5765 | 2.587 | 219.6052 | 5.0778 | 271.7013 | 156.2882
6.5872 | 312.6835 | 2.4036 | 219.8243 | 5.0776 | 271.9382 | 156.3417
6.5906 | 312.6704 | 2.7094 | 219.5141 | 5.0747 | 271.6258 | 156.3352
6.5919 | 312.6657 | 2.587 | 219.6349 | 5.0737 | 271.7459 | 156.3329
6.5954 | 312.7452 | 2.3424 | 219.906 | 5.0722 | 272.0302 | 156.3726
6.5977 | 312.7364 | 2.4647 | 219.7808 | 5.0703 | 271.9035 | 156.3682
6.6001 | 312.7274 | 2.4647 | 219.7778 | 5.0683 | 271.899 | 156.3637
6.6024 | 312.7186 | 2.5259 | 219.7137 | 5.0664 | 271.8334 | 156.3593
6.6048 | 312.8256 | 2.4036 | 219.8716 | 5.0662 | 272.0092 | 156.4128
6.6071 | 312.9097 | 2.5259 | 219.7774 | 5.0657 | 271.929 | 156.4548
6.6106 | 313.0123 | 2.587 | 219.7505 | 5.0646 | 271.9192 | 156.5061
6.613 | 313.0033 | 2.6482 | 219.6862 | 5.0626 | 271.8535 | 156.5016
6.6142 | 312.9989 | 2.587 | 219.746 | 5.0616 | 271.9125 | 156.4994
6.6177 | 312.9855 | 2.4036 | 219.9249 | 5.0587 | 272.0892 | 156.4927
6.6213 | 312.9721 | 2.2202 | 220.1038 | 5.0558 | 272.2659 | 156.486
6.6224 | 312.9677 | 2.2202 | 220.1024 | 5.0549 | 272.2637 | 156.4838
6.6259 | 312.9543 | 2.0978 | 220.2203 | 5.052 | 272.3794 | 156.4771
6.6283 | 313.038 | 2.0978 | 220.2482 | 5.0514 | 272.4212 | 156.519
6.6306 | 313.0293 | 2.159 | 220.1841 | 5.0495 | 272.3557 | 156.5146
6.633 | 313.1362 | 2.159 | 220.2198 | 5.0493 | 272.4091 | 156.5681
6.6353 | 313.1275 | 2.3424 | 220.0334 | 5.0474 | 272.2214 | 156.5637
6.6377 | 313.2112 | 2.159 | 220.2448 | 5.0469 | 272.4466 | 156.6056
6.64 | 313.2952 | 2.0367 | 220.3951 | 5.0464 | 272.6109 | 156.6476
6.6436 | 313.3977 | 2.159 | 220.3069 | 5.0453 | 272.5399 | 156.6989
6.6459 | 313.4815 | 2.159 | 220.3348 | 5.0447 | 272.5818 | 156.7407
6.6483 | 313.5887 | 2.0978 | 220.4318 | 5.0446 | 272.6965 | 156.7943
6.6506 | 313.5796 | 2.0367 | 220.4899 | 5.0426 | 272.7531 | 156.7898
6.653 | 313.4546 | 2.0978 | 220.3871 | 5.0389 | 272.6295 | 156.7273
6.6553 | 313.4458 | 1.9755 | 220.5065 | 5.0371 | 272.7474 | 156.7229
6.6577 | 313.5527 | 1.6086 | 220.909 | 5.0369 | 273.1678 | 156.7764
6.66 | 313.544 | 2.0367 | 220.478 | 5.035 | 272.7353 | 156.772
6.6624 | 313.5349 | 2.0978 | 220.4139 | 5.033 | 272.6697 | 156.7675
6.666 | 313.6142 | 2.159 | 220.3791 | 5.0316 | 272.6481 | 156.8071
6.6683 | 313.7214 | 2.159 | 220.4148 | 5.0314 | 272.7017 | 156.8607
6.6706 | 313.7123 | 1.9144 | 220.6564 | 5.0295 | 272.9418 | 156.8562
6.673 | 313.7035 | 1.6086 | 220.9593 | 5.0276 | 273.2432 | 156.8518
6.6753 | 313.7872 | 1.7308 | 220.865 | 5.0271 | 273.1628 | 156.8936
6.6789 | 314.2838 | 1.7308 | 221.0305 | 5.0318 | 273.4111 | 157.1419
6.68 | 313.7694 | 1.4251 | 221.1647 | 5.0233 | 273.4596 | 156.8847
6.6836 | 313.756 | 1.7308 | 220.8545 | 5.0204 | 273.1472 | 156.878
6.686 | 313.8628 | 1.4251 | 221.1959 | 5.0202 | 273.5063 | 156.9314
6.6883 | 314.0627 | 1.6086 | 221.079 | 5.0215 | 273.4227 | 157.0313
6.6907 | 314.0536 | 1.4251 | 221.2595 | 5.0195 | 273.6017 | 157.0268
6.6942 | 314.0401 | 1.792 | 220.8881 | 5.0167 | 273.2281 | 157.0201
6.6965 | 314.0313 | 1.5474 | 221.1297 | 5.0148 | 273.4683 | 157.0157
6.6989 | 314.115 | 1.1805 | 221.5245 | 5.0143 | 273.877 | 157.0575
6.7012 | 314.1989 | 1.364 | 221.369 | 5.0138 | 273.7355 | 157.0995
6.7036 | 314.3057 | 1.4251 | 221.3435 | 5.0136 | 273.7278 | 157.1529
6.7071 | 314.2923 | 1.4251 | 221.339 | 5.0108 | 273.7211 | 157.1461
6.7094 | 314.3762 | 1.4863 | 221.3058 | 5.0103 | 273.7018 | 157.1881
6.7118 | 314.3671 | 1.3028 | 221.4863 | 5.0084 | 273.8808 | 157.1835
6.7141 | 314.3583 | 1.4251 | 221.361 | 5.0065 | 273.7541 | 157.1791
6.7177 | 314.3448 | 1.5474 | 221.2342 | 5.0037 | 273.625 | 157.1724
6.72 | 314.4516 | 1.364 | 221.4532 | 5.0035 | 273.8618 | 157.2258
6.7224 | 314.5355 | 1.1805 | 221.6647 | 5.003 | 274.0873 | 157.2678
6.7247 | 314.6423 | 1.2416 | 221.6392 | 5.0029 | 274.0796 | 157.3211
6.7271 | 314.6335 | 1.1805 | 221.6974 | 5.001 | 274.1363 | 157.3167
6.7294 | 314.6244 | 1.1805 | 221.6943 | 4.9991 | 274.1317 | 157.3122
6.7318 | 314.6153 | 1.364 | 221.5078 | 4.9972 | 273.9437 | 157.3077
6.7341 | 314.6065 | 1.1194 | 221.7495 | 4.9954 | 274.1839 | 157.3033
6.7365 | 314.6901 | 1.1805 | 221.7162 | 4.9948 | 274.1646 | 157.3451
6.7401 | 314.6766 | 1.1194 | 221.7728 | 4.992 | 274.2189 | 157.3383
6.7435 | 314.7792 | 1.3028 | 221.6236 | 4.991 | 274.0868 | 157.3896
6.7459 | 314.7701 | 1.1805 | 221.7429 | 4.9891 | 274.2046 | 157.3851
6.7483 | 314.8537 | 1.3028 | 221.6485 | 4.9885 | 274.1241 | 157.4269
6.7506 | 314.8449 | 1.1805 | 221.7678 | 4.9867 | 274.242 | 157.4225
6.753 | 314.9516 | 0.9971 | 221.9868 | 4.9865 | 274.4787 | 157.4758
6.7553 | 315.0355 | 0.9971 | 222.0148 | 4.9861 | 274.5207 | 157.5177
6.7588 | 315.022 | 1.1194 | 221.888 | 4.9832 | 274.3916 | 157.511
6.7612 | 315.1055 | 1.1194 | 221.9158 | 4.9827 | 274.4334 | 157.5528
6.7635 | 315.0967 | 1.2416 | 221.7907 | 4.9809 | 274.3068 | 157.5484
6.7659 | 315.0876 | 1.0582 | 221.971 | 4.979 | 274.4856 | 157.5438
6.7682 | 315.0788 | 0.9971 | 222.0292 | 4.9772 | 274.5423 | 157.5394
6.7706 | 315.0697 | 1.0582 | 221.9651 | 4.9753 | 274.4767 | 157.5349
6.773 | 315.0606 | 0.8748 | 222.1454 | 4.9734 | 274.6555 | 157.5303
6.7753 | 315.1676 | 0.9971 | 222.0588 | 4.9733 | 274.5867 | 157.5838
6.7777 | 315.1585 | 0.9971 | 222.0558 | 4.9714 | 274.5822 | 157.5792
6.78 | 315.2423 | 0.9359 | 222.1449 | 4.9709 | 274.6853 | 157.6211
6.7824 | 315.2332 | 0.9359 | 222.1419 | 4.9691 | 274.6807 | 157.6166
6.7859 | 315.3355 | 0.8748 | 222.237 | 4.968 | 274.793 | 157.6677
6.7871 | 315.331 | 0.6302 | 222.4802 | 4.9671 | 275.0353 | 157.6655
6.7906 | 315.3175 | 0.8748 | 222.2311 | 4.9643 | 274.784 | 157.6588
6.7929 | 315.4013 | 0.9971 | 222.1367 | 4.9638 | 274.7036 | 157.7007
6.7953 | 315.508 | 0.9971 | 222.1722 | 4.9637 | 274.7569 | 157.754
6.7977 | 315.4989 | 0.8748 | 222.2915 | 4.9618 | 274.8747 | 157.7494
6.8 | 315.3743 | 0.8748 | 222.25 | 4.9583 | 274.8124 | 157.6871
6.8024 | 315.3652 | 0.8748 | 222.2469 | 4.9564 | 274.8078 | 157.6826
6.8047 | 315.3563 | 0.5079 | 222.6109 | 4.9546 | 275.1703 | 157.6782
6.8082 | 315.3428 | 0.3244 | 222.7899 | 4.9518 | 275.347 | 157.6714
6.8094 | 315.5467 | 0.3856 | 222.7967 | 4.954 | 275.3878 | 157.7734
6.8129 | 315.5332 | 0.569 | 222.6088 | 4.9512 | 275.1976 | 157.7666
6.8153 | 315.7324 | 0.6302 | 222.614 | 4.9524 | 275.236 | 157.8662
6.8176 | 315.7236 | 0.3856 | 222.8556 | 4.9506 | 275.4762 | 157.8618
6.82 | 315.8302 | 0.569 | 222.7078 | 4.9504 | 275.3461 | 157.9151
6.8224 | 315.9137 | 0.5079 | 222.7967 | 4.9499 | 275.449 | 157.9568
6.8247 | 315.9048 | 0.569 | 222.7326 | 4.9481 | 275.3834 | 157.9524
6.8271 | 315.9883 | 0.3856 | 222.9439 | 4.9476 | 275.6086 | 157.9942
6.8294 | 315.9795 | 0.569 | 222.7575 | 4.9458 | 275.4208 | 157.9897
6.8318 | 315.9703 | 0.141 | 223.1825 | 4.9439 | 275.8442 | 157.9852
6.8353 | 315.9568 | 0.141 | 223.178 | 4.9412 | 275.8374 | 157.9784
6.8365 | 315.9524 | 0.2021 | 223.1154 | 4.9403 | 275.7741 | 157.9762
6.8388 | 316.0589 | 0.141 | 223.212 | 4.9401 | 275.8885 | 158.0295
6.8423 | 316.0457 | 0.3244 | 223.0242 | 4.9374 | 275.6985 | 158.0228
6.8447 | 316.0365 | 0.0798 | 223.2657 | 4.9356 | 275.9385 | 158.0183
6.8471 | 316.12 | 0.0187 | 223.3547 | 4.9351 | 276.0413 | 158.06
6.8494 | 316.1111 | 0.2632 | 223.1072 | 4.9333 | 275.7924 | 158.0556
6.8518 | 316.2177 | -0.0425 | 223.4484 | 4.9331 | 276.1514 | 158.1088
6.8541 | 316.3014 | 0.2632 | 223.1706 | 4.9327 | 275.8875 | 158.1507
6.8565 | 316.2923 | 0.2632 | 223.1676 | 4.9308 | 275.883 | 158.1461
6.86 | 316.3944 | -0.0425 | 223.5073 | 4.9298 | 276.2397 | 158.1972
6.8623 | 316.3855 | 0.2632 | 223.1987 | 4.928 | 275.9296 | 158.1928
6.8659 | 316.4645 | 0.3244 | 223.1638 | 4.9266 | 275.9079 | 158.2322
6.8682 | 316.571 | 0.0798 | 223.4439 | 4.9264 | 276.2057 | 158.2855
6.8706 | 316.5622 | 0.0187 | 223.502 | 4.9246 | 276.2624 | 158.2811
6.8729 | 316.553 | 0.0187 | 223.499 | 4.9228 | 276.2578 | 158.2765
6.8752 | 316.5442 | -0.1648 | 223.6795 | 4.921 | 276.4369 | 158.2721
6.8776 | 316.535 | -0.1648 | 223.6765 | 4.9192 | 276.4323 | 158.2675
6.8799 | 316.6187 | -0.1036 | 223.6432 | 4.9187 | 276.413 | 158.3093
6.8835 | 316.7208 | -0.226 | 223.7996 | 4.9177 | 276.5864 | 158.3604
6.8859 | 316.8041 | -0.1648 | 223.7662 | 4.9172 | 276.5669 | 158.4021
6.8882 | 316.8878 | -0.287 | 223.9163 | 4.9168 | 276.7309 | 158.4439
6.8906 | 316.7861 | -0.1648 | 223.7602 | 4.9136 | 276.5579 | 158.3931
6.8929 | 316.8695 | -0.287 | 223.9102 | 4.9131 | 276.7218 | 158.4347
6.8952 | 316.9762 | -0.226 | 223.8848 | 4.913 | 276.7141 | 158.4881
6.8988 | 316.9626 | -0.3482 | 224.0024 | 4.9103 | 276.8295 | 158.4813
6.9012 | 316.9535 | -0.1648 | 223.816 | 4.9084 | 276.6416 | 158.4767
6.9035 | 317.0371 | -0.287 | 223.9661 | 4.908 | 276.8056 | 158.5186
6.9059 | 317.028 | -0.5317 | 224.2077 | 4.9062 | 277.0457 | 158.514
6.9082 | 316.9266 | -0.287 | 223.9292 | 4.9031 | 276.7503 | 158.4633
6.9106 | 316.9174 | -0.4094 | 224.0486 | 4.9013 | 276.8681 | 158.4587
6.9129 | 316.9085 | -0.4094 | 224.0456 | 4.8995 | 276.8637 | 158.4543
6.9153 | 316.9919 | -0.7764 | 224.4404 | 4.899 | 277.2724 | 158.4959
6.9176 | 316.9827 | -0.654 | 224.3149 | 4.8972 | 277.1454 | 158.4914
6.9211 | 317.085 | -0.654 | 224.349 | 4.8962 | 277.1965 | 158.5425
6.9235 | 317.0758 | -0.5928 | 224.2848 | 4.8944 | 277.1307 | 158.5379
6.9259 | 317.1592 | -0.7764 | 224.4961 | 4.8939 | 277.356 | 158.5796
6.9282 | 317.1503 | -0.8986 | 224.6154 | 4.8922 | 277.4738 | 158.5751
6.9306 | 317.2567 | -0.9598 | 224.7121 | 4.892 | 277.5882 | 158.6284
6.9329 | 317.4559 | -0.9598 | 224.7785 | 4.8932 | 277.6878 | 158.728
6.9364 | 317.4423 | -0.9598 | 224.7739 | 4.8906 | 277.681 | 158.7211
6.9388 | 317.5256 | -1.0821 | 224.924 | 4.8901 | 277.8449 | 158.7628
6.9411 | 317.5167 | -1.0209 | 224.8598 | 4.8883 | 277.7793 | 158.7583
6.9435 | 317.6231 | -0.8375 | 224.7119 | 4.8882 | 277.6491 | 158.8115
6.9458 | 317.4986 | -1.0209 | 224.8538 | 4.8848 | 277.7702 | 158.7493
6.9482 | 317.4894 | -1.0821 | 224.9119 | 4.8829 | 277.8268 | 158.7447
6.9506 | 317.4803 | -1.2044 | 225.0312 | 4.8811 | 277.9446 | 158.7401
6.9529 | 317.4714 | -1.0821 | 224.9059 | 4.8794 | 277.8178 | 158.7357
6.9564 | 317.5733 | -1.0821 | 224.9399 | 4.8784 | 277.8688 | 158.7867
6.9588 | 317.5641 | -0.9598 | 224.8145 | 4.8766 | 277.7419 | 158.7821
6.9611 | 317.6477 | -1.0821 | 224.9647 | 4.8762 | 277.906 | 158.8238
6.9635 | 317.6385 | -1.0209 | 224.9004 | 4.8744 | 277.8402 | 158.8192
6.9658 | 318.1381 | -1.0209 | 225.0669 | 4.8799 | 278.09 | 159.069
6.9682 | 317.7129 | -1.2044 | 225.1087 | 4.8721 | 278.0609 | 158.8564
6.9705 | 317.6115 | -1.1432 | 225.0137 | 4.8691 | 277.949 | 158.8058
6.9729 | 317.9028 | -1.2044 | 225.172 | 4.8716 | 278.1558 | 158.9514
6.9753 | 317.8936 | -1.449 | 225.4135 | 4.8698 | 278.3958 | 158.9468
6.9787 | 317.8802 | -1.1432 | 225.1033 | 4.8672 | 278.0833 | 158.9401
6.9811 | 317.7786 | -1.2044 | 225.1306 | 4.8641 | 278.0937 | 158.8893
6.9835 | 319.41 | -1.1432 | 225.6132 | 4.8858 | 278.8482 | 159.705
6.9894 | 317.9548 | -1.1432 | 225.1282 | 4.8608 | 278.1206 | 158.9774
6.9905 | 316.7026 | -1.449 | 225.0166 | 4.8421 | 277.8003 | 158.3513
6.994 | 318.8609 | -1.2044 | 225.4914 | 4.8705 | 278.6349 | 159.4304
6.9952 | 317.5163 | -1.2044 | 225.0432 | 4.8505 | 277.9626 | 158.7582
6.9976 | 317.8075 | -1.449 | 225.3849 | 4.853 | 278.3528 | 158.9038
7 | 317.5904 | -1.3878 | 225.2513 | 4.8483 | 278.183 | 158.7952
7.0023 | 318.3208 | -1.2044 | 225.3114 | 4.8571 | 278.3648 | 159.1604
7.0058 | 317.8913 | -1.5101 | 225.4739 | 4.8485 | 278.4558 | 158.9456
7.0082 | 318.09 | -1.5713 | 225.6013 | 4.8497 | 278.6163 | 159.045
7.0105 | 318.5893 | -1.6936 | 225.8901 | 4.8552 | 278.9883 | 159.2947
7.014 | 319.4996 | -1.5713 | 226.0712 | 4.8658 | 279.3211 | 159.7498
7.0152 | 318.063 | -1.6936 | 225.7146 | 4.8445 | 278.7251 | 159.0315
7.0176 | 318.2617 | -1.877 | 225.9642 | 4.8457 | 279.0079 | 159.1308
7.0199 | 318.1372 | -1.5713 | 225.6171 | 4.8423 | 278.6399 | 159.0686
7.0223 | 318.4514 | -1.6324 | 225.7829 | 4.8451 | 278.8581 | 159.2257
7.0247 | 318.1188 | -1.7548 | 225.7944 | 4.8387 | 278.8142 | 159.0594
7.027 | 318.2254 | -1.5713 | 225.6465 | 4.8387 | 278.684 | 159.1127
7.0294 | 318.3086 | -1.5101 | 225.613 | 4.8382 | 278.6644 | 159.1543
7.0329 | 318.4104 | -1.7548 | 225.8916 | 4.8372 | 278.96 | 159.2052
7.0352 | 318.4939 | -1.5713 | 225.7359 | 4.8368 | 278.8183 | 159.2469
7.0376 | 318.4846 | -1.6324 | 225.794 | 4.8351 | 278.8747 | 159.2423
7.0399 | 318.7759 | -1.6324 | 225.8911 | 4.8376 | 279.0204 | 159.388
7.0423 | 318.6743 | -1.6324 | 225.8572 | 4.8345 | 278.9696 | 159.3372
7.0446 | 318.6654 | -1.7548 | 225.9766 | 4.8328 | 279.0875 | 159.3327
7.047 | 318.7486 | -1.5713 | 225.8208 | 4.8324 | 278.9456 | 159.3743
7.0505 | 318.7349 | -1.6936 | 225.9386 | 4.8297 | 279.0611 | 159.3674
7.0528 | 318.7259 | -1.6324 | 225.8744 | 4.828 | 278.9954 | 159.363
7.0552 | 318.7167 | -1.7548 | 225.9937 | 4.8263 | 279.1132 | 159.3584
7.0576 | 318.7075 | -1.5101 | 225.746 | 4.8245 | 278.8639 | 159.3537
7.0599 | 318.6985 | -1.5101 | 225.743 | 4.8228 | 278.8594 | 159.3493
7.0623 | 318.6893 | -1.6324 | 225.8622 | 4.821 | 278.9771 | 159.3447
7.0646 | 319.096 | -1.7548 | 226.1201 | 4.8252 | 279.3028 | 159.548
7.0681 | 319.29 | -1.8159 | 226.2459 | 4.8256 | 279.4609 | 159.645
7.0705 | 318.9807 | -1.9382 | 226.2651 | 4.8196 | 279.4286 | 159.4903
7.0728 | 318.9717 | -1.5101 | 225.834 | 4.8179 | 278.996 | 159.4859
7.0752 | 319.0549 | -1.6936 | 226.0452 | 4.8174 | 279.2211 | 159.5274
7.0775 | 319.2537 | -1.8159 | 226.2338 | 4.8186 | 279.4428 | 159.6268
7.0799 | 319.1521 | -1.7548 | 226.1389 | 4.8156 | 279.3309 | 159.576
7.0823 | 319.2352 | -1.8159 | 226.2277 | 4.8151 | 279.4335 | 159.6176
7.0846 | 319.2262 | -1.877 | 226.2858 | 4.8134 | 279.4901 | 159.6131
7.0881 | 319.3279 | -2.1216 | 226.5643 | 4.8125 | 279.7856 | 159.664
7.0905 | 319.411 | -1.8159 | 226.2863 | 4.812 | 279.5214 | 159.7055
7.0928 | 319.4021 | -2.1216 | 226.589 | 4.8103 | 279.8227 | 159.701
7.0952 | 319.4851 | -2.0605 | 226.5556 | 4.8099 | 279.8031 | 159.7426
7.0975 | 319.4762 | -2.4274 | 226.9195 | 4.8082 | 280.1655 | 159.7381
7.1011 | 319.4625 | -2.3662 | 226.8537 | 4.8056 | 280.0975 | 159.7312
7.1022 | 319.5734 | -2.3051 | 226.8296 | 4.8064 | 280.0918 | 159.7867
7.1058 | 319.5596 | -2.244 | 226.7639 | 4.8038 | 280.0238 | 159.7798
7.1082 | 319.5504 | -1.9993 | 226.5161 | 4.8021 | 279.7745 | 159.7752
7.1117 | 319.5367 | -2.244 | 226.7562 | 4.7995 | 280.0124 | 159.7683
7.114 | 319.62 | -2.3051 | 226.8451 | 4.7991 | 280.1151 | 159.81
7.1164 | 319.6108 | -2.3662 | 226.9031 | 4.7973 | 280.1716 | 159.8054
7.1187 | 319.7172 | -2.4274 | 226.9998 | 4.7973 | 280.286 | 159.8586
7.1211 | 319.8002 | -2.3051 | 226.9052 | 4.7968 | 280.2052 | 159.9001
7.1234 | 319.7912 | -2.6108 | 227.2079 | 4.7952 | 280.5064 | 159.8956
7.1269 | 319.8928 | -2.4885 | 227.1195 | 4.7942 | 280.4349 | 159.9464
7.1293 | 319.8836 | -2.4885 | 227.1164 | 4.7925 | 280.4303 | 159.9418
7.1316 | 319.8746 | -2.3662 | 226.9911 | 4.7908 | 280.3035 | 159.9373
7.134 | 319.8654 | -2.4274 | 227.0492 | 4.7891 | 280.3601 | 159.9327
7.1364 | 319.8561 | -2.5497 | 227.1684 | 4.7873 | 280.4778 | 159.9281
7.1399 | 319.8426 | -2.5497 | 227.1639 | 4.7848 | 280.471 | 159.9213
7.1422 | 319.8334 | -2.3051 | 226.9163 | 4.7831 | 280.2218 | 159.9167
7.1446 | 319.8241 | -2.6108 | 227.2189 | 4.7814 | 280.5229 | 159.9121
7.1469 | 319.9074 | -2.5497 | 227.1855 | 4.781 | 280.5034 | 159.9537
7.1493 | 319.8982 | -2.6108 | 227.2435 | 4.7793 | 280.5599 | 159.9491
7.1516 | 320.0045 | -2.6108 | 227.279 | 4.7792 | 280.6131 | 160.0023
7.154 | 320.0875 | -2.5497 | 227.2456 | 4.7788 | 280.5935 | 160.0438
7.1563 | 320.1708 | -2.7943 | 227.5179 | 4.7784 | 280.8797 | 160.0854
7.1599 | 320.157 | -2.8554 | 227.5744 | 4.7758 | 280.9339 | 160.0785
7.1611 | 320.1523 | -2.7332 | 227.4506 | 4.775 | 280.8094 | 160.0761
7.1646 | 320.1388 | -2.7943 | 227.5073 | 4.7725 | 280.8637 | 160.0694
7.1669 | 320.2448 | -2.8554 | 227.6037 | 4.7724 | 280.9778 | 160.1224
7.1693 | 320.1203 | -3.1 | 227.8068 | 4.769 | 281.1602 | 160.0601
7.1716 | 320.2266 | -3.0389 | 227.7811 | 4.769 | 281.1522 | 160.1133
7.1752 | 320.2128 | -3.1 | 227.8376 | 4.7664 | 281.2064 | 160.1064
7.1776 | 320.2035 | -3.1612 | 227.8957 | 4.7647 | 281.263 | 160.1018
7.1799 | 320.1946 | -2.7943 | 227.5258 | 4.7631 | 280.8916 | 160.0973
7.1822 | 320.2775 | -2.7332 | 227.4924 | 4.7626 | 280.872 | 160.1388
7.1846 | 320.476 | -2.7943 | 227.6197 | 4.7639 | 281.0323 | 160.238
7.1881 | 320.4623 | -2.9777 | 227.7985 | 4.7613 | 281.2089 | 160.2311
7.1893 | 320.4578 | -2.9166 | 227.7359 | 4.7605 | 281.1455 | 160.2289
7.1928 | 320.6515 | -2.7943 | 227.6782 | 4.7609 | 281.1201 | 160.3258
7.1952 | 320.6422 | -2.8554 | 227.7362 | 4.7592 | 281.1765 | 160.3211
7.1975 | 320.6332 | -3.1 | 227.9778 | 4.7575 | 281.4166 | 160.3166
7.201 | 320.6194 | -2.7943 | 227.6675 | 4.755 | 281.104 | 160.3097
7.2023 | 320.6147 | -2.9166 | 227.7882 | 4.7541 | 281.224 | 160.3073
7.2057 | 320.6012 | -2.8554 | 227.7225 | 4.7516 | 281.156 | 160.3006
7.2081 | 320.5919 | -2.7943 | 227.6583 | 4.7499 | 281.0903 | 160.2959
7.2105 | 320.6978 | -2.9777 | 227.877 | 4.7498 | 281.3266 | 160.3489
7.2128 | 320.6888 | -3.0389 | 227.9352 | 4.7482 | 281.3833 | 160.3444
7.2152 | 320.7718 | -2.9777 | 227.9016 | 4.7478 | 281.3636 | 160.3859
7.2175 | 320.878 | -3.0389 | 227.9983 | 4.7477 | 281.4779 | 160.439
7.221 | 320.8642 | -3.1 | 228.0548 | 4.7452 | 281.5321 | 160.4321
7.2234 | 320.9471 | -3.1 | 228.0824 | 4.7448 | 281.5736 | 160.4736
7.2257 | 320.9381 | -3.1612 | 228.1406 | 4.7431 | 281.6303 | 160.469
7.2281 | 320.9288 | -3.0389 | 228.0152 | 4.7414 | 281.5033 | 160.4644
7.2304 | 320.9198 | -3.1 | 228.0733 | 4.7398 | 281.5599 | 160.4599
7.2328 | 321.0027 | -3.1 | 228.1009 | 4.7394 | 281.6014 | 160.5013
7.2363 | 320.9889 | -3.3447 | 228.341 | 4.7369 | 281.8392 | 160.4944
7.2387 | 320.9799 | -3.2224 | 228.2157 | 4.7352 | 281.7124 | 160.4899
7.241 | 321.0858 | -3.4059 | 228.4345 | 4.7351 | 281.9488 | 160.5429
7.2434 | 320.9613 | -3.3447 | 228.3318 | 4.7319 | 281.8254 | 160.4806
7.2469 | 321.1551 | -3.2836 | 228.3353 | 4.7323 | 281.8612 | 160.5776
7.2481 | 321.1504 | -3.3447 | 228.3948 | 4.7314 | 281.9199 | 160.5752
7.2516 | 321.2517 | -3.2836 | 228.3675 | 4.7305 | 281.9095 | 160.6259
7.254 | 321.3349 | -3.5281 | 228.6398 | 4.7301 | 282.1956 | 160.6674
7.2563 | 321.4408 | -3.5281 | 228.6751 | 4.73 | 282.2485 | 160.7204
7.2587 | 321.4318 | -3.467 | 228.6109 | 4.7284 | 282.1829 | 160.7159
7.2622 | 321.4179 | -3.5281 | 228.6674 | 4.7259 | 282.2371 | 160.709
7.2646 | 321.5008 | -3.2836 | 228.4505 | 4.7255 | 282.034 | 160.7504
7.2669 | 321.4917 | -3.5281 | 228.692 | 4.7239 | 282.274 | 160.7459
7.2693 | 321.4824 | -3.7116 | 228.8724 | 4.7222 | 282.4528 | 160.7412
7.2716 | 321.4734 | -3.6505 | 228.8083 | 4.7206 | 282.3872 | 160.7367
7.274 | 321.5793 | -3.7116 | 228.9047 | 4.7205 | 282.5013 | 160.7896
7.2763 | 321.6624 | -3.7728 | 228.9936 | 4.7201 | 282.604 | 160.8312
7.2787 | 321.6531 | -3.6505 | 228.8682 | 4.7185 | 282.4771 | 160.8265
7.281 | 321.5516 | -3.5281 | 228.712 | 4.7155 | 282.3039 | 160.7758
7.2834 | 321.6347 | -3.7116 | 228.9232 | 4.7152 | 282.529 | 160.8174
7.2857 | 321.6254 | -3.8339 | 229.0424 | 4.7135 | 282.6466 | 160.8127
7.288 | 321.5242 | -3.4059 | 228.5807 | 4.7106 | 282.168 | 160.7621
7.2916 | 321.6025 | -3.8339 | 229.0348 | 4.7094 | 282.6352 | 160.8013
7.294 | 321.7084 | -4.0173 | 229.2534 | 4.7093 | 282.8715 | 160.8542
7.2963 | 321.6993 | -3.7728 | 229.0059 | 4.7077 | 282.6225 | 160.8497
7.2987 | 321.69 | -3.9562 | 229.1862 | 4.706 | 282.8012 | 160.845
7.301 | 321.681 | -3.7728 | 228.9998 | 4.7044 | 282.6133 | 160.8405
7.3034 | 321.7638 | -3.5893 | 228.8439 | 4.704 | 282.4712 | 160.8819
7.3057 | 321.9617 | -3.6505 | 228.9711 | 4.7052 | 282.6314 | 160.9808
7.3081 | 322.0448 | -3.7116 | 229.0599 | 4.7048 | 282.734 | 161.0224
7.3104 | 322.0354 | -3.8951 | 229.2403 | 4.7032 | 282.9128 | 161.0177
7.3127 | 322.0264 | -3.9562 | 229.2984 | 4.7016 | 282.9694 | 161.0132
7.3151 | 322.0171 | -3.9562 | 229.2952 | 4.6999 | 282.9648 | 161.0085
7.3174 | 322.008 | -3.9562 | 229.2922 | 4.6983 | 282.9602 | 161.004
7.321 | 321.9942 | -3.7728 | 229.1042 | 4.6958 | 282.7699 | 160.9971
7.3222 | 321.9894 | -3.9562 | 229.286 | 4.695 | 282.9509 | 160.9947
7.3257 | 321.9758 | -3.5281 | 228.8534 | 4.6926 | 282.516 | 160.9879
7.3281 | 321.9665 | -3.7728 | 229.095 | 4.6909 | 282.7561 | 160.9832
7.3304 | 322.1643 | -4.0173 | 229.4054 | 4.6921 | 283.0995 | 161.0822
7.3328 | 322.2704 | -3.8339 | 229.2574 | 4.6921 | 282.9691 | 161.1352
7.3351 | 322.3531 | -3.9562 | 229.4073 | 4.6917 | 283.1328 | 161.1766
7.3387 | 322.3392 | -4.0785 | 229.5249 | 4.6892 | 283.2481 | 161.1696
7.341 | 322.4453 | -3.9562 | 229.438 | 4.6892 | 283.1789 | 161.2226
7.3434 | 322.4359 | -3.8951 | 229.3738 | 4.6875 | 283.1131 | 161.218
7.3457 | 322.4269 | -3.8951 | 229.3708 | 4.6859 | 283.1086 | 161.2134
7.3481 | 322.5096 | -4.2008 | 229.704 | 4.6855 | 283.4556 | 161.2548
7.3504 | 322.5005 | -4.0785 | 229.5787 | 4.6839 | 283.3288 | 161.2503
7.3539 | 322.4867 | -4.1396 | 229.6352 | 4.6815 | 283.383 | 161.2433
7.3563 | 322.4773 | -4.0785 | 229.571 | 4.6799 | 283.3172 | 161.2387
7.3598 | 322.4634 | -4.2008 | 229.6886 | 4.6774 | 283.4325 | 161.2317
7.3621 | 322.4544 | -3.8339 | 229.3187 | 4.6758 | 283.0611 | 161.2272
7.3645 | 322.445 | -4.0173 | 229.499 | 4.6742 | 283.2398 | 161.2225
7.3681 | 322.5462 | -4.1396 | 229.655 | 4.6733 | 283.4127 | 161.2731
7.3704 | 322.6292 | -3.8951 | 229.4382 | 4.673 | 283.2097 | 161.3146
7.3728 | 322.7119 | -3.8951 | 229.4658 | 4.6726 | 283.2511 | 161.3559
7.3751 | 322.8179 | -4.0785 | 229.6845 | 4.6726 | 283.4875 | 161.4089
7.3775 | 322.6935 | -4.0173 | 229.5818 | 4.6694 | 283.3641 | 161.3467
7.3798 | 322.6841 | -3.8339 | 229.3953 | 4.6677 | 283.176 | 161.3421
7.3821 | 322.7901 | -4.0173 | 229.614 | 4.6677 | 283.4124 | 161.395
7.3857 | 322.7762 | -4.0173 | 229.6094 | 4.6653 | 283.4054 | 161.3881
7.3868 | 322.6566 | -4.0785 | 229.6307 | 4.6629 | 283.4068 | 161.3283
7.3892 | 322.6473 | -4.3843 | 229.9334 | 4.6613 | 283.708 | 161.3236
7.3928 | 322.7484 | -4.3231 | 229.9059 | 4.6604 | 283.6973 | 161.3742
7.3939 | 322.7439 | -4.5065 | 230.0878 | 4.6596 | 283.8785 | 161.3719
7.3975 | 322.822 | -4.0785 | 229.6859 | 4.6585 | 283.4895 | 161.411
7.3998 | 323.02 | -4.0785 | 229.7518 | 4.6597 | 283.5885 | 161.51
7.4022 | 323.0106 | -4.3843 | 230.0545 | 4.6581 | 283.8896 | 161.5053
7.4045 | 323.0012 | -4.3231 | 229.9902 | 4.6564 | 283.8237 | 161.5006
7.4068 | 323.1072 | -4.262 | 229.9644 | 4.6564 | 283.8156 | 161.5536
7.4092 | 322.9828 | -4.5065 | 230.1675 | 4.6532 | 283.9979 | 161.4914
7.4115 | 323.0887 | -4.6288 | 230.3251 | 4.6532 | 284.1732 | 161.5444
7.4139 | 323.1714 | -4.5677 | 230.2915 | 4.6528 | 284.1534 | 161.5857
7.4162 | 323.1623 | -4.7512 | 230.472 | 4.6513 | 284.3324 | 161.5811
7.4186 | 323.2679 | -4.6288 | 230.3848 | 4.6512 | 284.2628 | 161.634
7.421 | 323.1435 | -4.7512 | 230.4657 | 4.648 | 284.323 | 161.5718
7.4233 | 323.1345 | -4.8735 | 230.585 | 4.6465 | 284.4408 | 161.5672
7.4257 | 323.2401 | -4.8735 | 230.6202 | 4.6464 | 284.4936 | 161.62
7.4292 | 323.6171 | -4.5677 | 230.4401 | 4.6493 | 284.3763 | 161.8086
7.4315 | 323.3091 | -4.9346 | 230.7043 | 4.6437 | 284.5892 | 161.6545
7.4339 | 323.2997 | -4.8123 | 230.5789 | 4.642 | 284.4622 | 161.6498
7.4362 | 323.4056 | -4.6288 | 230.4307 | 4.642 | 284.3316 | 161.7028
7.4386 | 323.3962 | -4.9346 | 230.7334 | 4.6404 | 284.6327 | 161.6981
7.4409 | 323.4791 | -4.8123 | 230.6387 | 4.6401 | 284.5519 | 161.7395
7.4433 | 323.4697 | -4.7512 | 230.5745 | 4.6385 | 284.4861 | 161.7348
7.4456 | 323.5526 | -4.8123 | 230.6632 | 4.6382 | 284.5886 | 161.7763
7.448 | 323.5432 | -4.9957 | 230.8435 | 4.6365 | 284.7673 | 161.7716
7.4504 | 323.5338 | -5.0569 | 230.9015 | 4.6349 | 284.8238 | 161.7669
7.4527 | 323.5247 | -4.9346 | 230.7762 | 4.6334 | 284.697 | 161.7624
7.4551 | 323.6303 | -4.9957 | 230.8725 | 4.6333 | 284.8109 | 161.8151
7.4574 | 323.6212 | -4.9346 | 230.8084 | 4.6317 | 284.7452 | 161.8106
7.4598 | 323.8187 | -4.9346 | 230.8742 | 4.6329 | 284.844 | 161.9094
7.4621 | 323.8096 | -4.8735 | 230.8101 | 4.6314 | 284.7783 | 161.9048
7.4656 | 323.5888 | -4.9346 | 230.7975 | 4.6262 | 284.729 | 161.7944
7.468 | 323.8782 | -4.8123 | 230.7717 | 4.6286 | 284.7514 | 161.9391
7.4692 | 323.8737 | -4.9957 | 230.9536 | 4.6278 | 284.9326 | 161.9368
7.4716 | 323.8643 | -5.118 | 231.0728 | 4.6262 | 285.0502 | 161.9321
7.4751 | 323.9652 | -4.9957 | 230.9841 | 4.6254 | 284.9783 | 161.9826
7.4774 | 324.0481 | -5.2404 | 231.2565 | 4.6251 | 285.2645 | 162.024
7.4809 | 324.0341 | -4.9957 | 231.0071 | 4.6227 | 285.0128 | 162.0171
7.4833 | 324.1396 | -4.9346 | 230.9812 | 4.6226 | 285.0044 | 162.0698
7.4868 | 324.126 | -4.8735 | 230.9155 | 4.6203 | 284.9365 | 162.063
7.488 | 324.2131 | -5.1792 | 231.2502 | 4.6207 | 285.2858 | 162.1065
7.4916 | 324.1991 | -4.9346 | 231.001 | 4.6183 | 285.0342 | 162.0995
7.4939 | 324.19 | -4.9957 | 231.059 | 4.6168 | 285.0907 | 162.095
7.4963 | 324.1806 | -5.1792 | 231.2394 | 4.6152 | 285.2695 | 162.0903
7.4974 | 324.0841 | -5.0569 | 231.085 | 4.6132 | 285.099 | 162.042
7.5009 | 324.1621 | -5.118 | 231.172 | 4.6121 | 285.199 | 162.081
7.5033 | 324.1529 | -5.3015 | 231.3525 | 4.6105 | 285.378 | 162.0765
7.5056 | 324.2584 | -5.2404 | 231.3266 | 4.6105 | 285.3696 | 162.1292
7.508 | 324.1341 | -5.3627 | 231.4074 | 4.6073 | 285.4298 | 162.0671
7.5103 | 324.2399 | -5.2404 | 231.3204 | 4.6073 | 285.3604 | 162.1199
7.5139 | 324.2259 | -5.3627 | 231.438 | 4.605 | 285.4757 | 162.113
7.5163 | 324.3084 | -5.0569 | 231.1597 | 4.6046 | 285.2111 | 162.1542
7.5186 | 324.2993 | -5.1792 | 231.279 | 4.6031 | 285.3289 | 162.1496
7.521 | 324.2899 | -5.0569 | 231.1536 | 4.6015 | 285.2019 | 162.1449
7.5233 | 324.3727 | -5.3627 | 231.4869 | 4.6012 | 285.5491 | 162.1863
7.5256 | 324.3632 | -5.2404 | 231.3615 | 4.5996 | 285.422 | 162.1816
7.528 | 324.3541 | -5.3627 | 231.4808 | 4.5981 | 285.5398 | 162.1771
7.5303 | 324.3447 | -5.4849 | 231.5998 | 4.5965 | 285.6573 | 162.1724
7.5327 | 324.3353 | -5.5461 | 231.6579 | 4.5949 | 285.7138 | 162.1677
7.5362 | 324.4365 | -5.4849 | 231.6304 | 4.5941 | 285.7032 | 162.2182
7.5386 | 324.5189 | -5.4849 | 231.6579 | 4.5938 | 285.7444 | 162.2595
7.541 | 324.5095 | -5.3627 | 231.5326 | 4.5922 | 285.6175 | 162.2548
7.5433 | 324.6152 | -5.3627 | 231.5678 | 4.5922 | 285.6703 | 162.3076
7.5457 | 324.6058 | -5.3627 | 231.5647 | 4.5906 | 285.6656 | 162.3029
7.548 | 324.6885 | -5.4849 | 231.7144 | 4.5903 | 285.8292 | 162.3443
7.5503 | 324.6791 | -5.6684 | 231.8948 | 4.5887 | 286.008 | 162.3396
7.5527 | 324.7848 | -5.3015 | 231.5631 | 4.5887 | 285.6939 | 162.3924
7.5562 | 324.7708 | -5.6684 | 231.9254 | 4.5864 | 286.0538 | 162.3854
7.5586 | 324.7614 | -5.5461 | 231.7999 | 4.5848 | 285.9268 | 162.3807
7.5609 | 324.7523 | -5.6684 | 231.9192 | 4.5833 | 286.0446 | 162.3761
7.5633 | 324.8347 | -5.4238 | 231.7021 | 4.583 | 285.8412 | 162.4173
7.5657 | 324.8253 | -5.6684 | 231.9435 | 4.5814 | 286.0811 | 162.4126
7.568 | 324.8161 | -5.4238 | 231.6959 | 4.5799 | 285.8319 | 162.4081
7.5704 | 324.9215 | -5.6684 | 231.9756 | 4.5798 | 286.1292 | 162.4608
7.5727 | 324.9124 | -5.6072 | 231.9113 | 4.5783 | 286.0634 | 162.4562
7.575 | 324.9948 | -5.9131 | 232.2447 | 4.5779 | 286.4105 | 162.4974
7.5774 | 324.9856 | -5.9131 | 232.2417 | 4.5764 | 286.4059 | 162.4928
7.5797 | 324.9762 | -5.9131 | 232.2385 | 4.5749 | 286.4012 | 162.4881
7.5821 | 325.0816 | -5.9131 | 232.2736 | 4.5748 | 286.4539 | 162.5408
7.5844 | 325.0724 | -5.8519 | 232.2094 | 4.5733 | 286.3881 | 162.5362
7.5868 | 325.063 | -6.0965 | 232.4508 | 4.5717 | 286.628 | 162.5315
7.5891 | 325.0538 | -5.9131 | 232.2644 | 4.5702 | 286.44 | 162.5269
7.5927 | 325.1316 | -5.9742 | 232.3514 | 4.5691 | 286.54 | 162.5658
7.5951 | 325.1222 | -6.0353 | 232.4094 | 4.5676 | 286.5964 | 162.5611
7.5974 | 325.113 | -6.0965 | 232.4675 | 4.5661 | 286.653 | 162.5565
7.5997 | 325.1036 | -5.7296 | 232.0975 | 4.5645 | 286.2814 | 162.5518
7.6021 | 325.0945 | -6.0965 | 232.4613 | 4.563 | 286.6438 | 162.5472
7.6068 | 325.3743 | -5.9742 | 232.4323 | 4.5639 | 286.6614 | 162.6871
7.608 | 325.4842 | -6.1577 | 232.6524 | 4.5646 | 286.8998 | 162.7421
7.6115 | 325.4701 | -6.1577 | 232.6478 | 4.5623 | 286.8928 | 162.7351
7.6138 | 325.461 | -5.9742 | 232.4612 | 4.5608 | 286.7047 | 162.7305
7.6162 | 325.4515 | -6.2188 | 232.7027 | 4.5592 | 286.9446 | 162.7258
7.6185 | 325.5342 | -6.28 | 232.7914 | 4.5589 | 287.0471 | 162.7671
7.6209 | 325.5247 | -6.1577 | 232.666 | 4.5574 | 286.9201 | 162.7624
7.6232 | 325.6303 | -6.4023 | 232.9458 | 4.5574 | 287.2175 | 162.8151
7.6256 | 325.6208 | -6.5245 | 233.0648 | 4.5558 | 287.3349 | 162.8104
7.628 | 325.6114 | -6.2188 | 232.7559 | 4.5543 | 287.0245 | 162.8057
7.6303 | 325.694 | -6.4634 | 233.0281 | 4.554 | 287.3104 | 162.847
7.6338 | 325.68 | -6.28 | 232.84 | 4.5517 | 287.12 | 162.84
7.6362 | 325.6705 | -6.4023 | 232.9592 | 4.5501 | 287.2376 | 162.8352
7.6385 | 325.7761 | -6.6469 | 233.2389 | 4.5501 | 287.535 | 162.888
7.6409 | 325.6519 | -6.4023 | 232.9529 | 4.5471 | 287.2283 | 162.8259
7.6432 | 325.6427 | -6.28 | 232.8276 | 4.5456 | 287.1014 | 162.8214
7.6456 | 325.6332 | -6.1577 | 232.7021 | 4.5441 | 286.9743 | 162.8166
7.6479 | 325.7388 | -6.3411 | 232.9207 | 4.5441 | 287.2105 | 162.8694
7.6515 | 325.7247 | -6.6469 | 233.2218 | 4.5418 | 287.5093 | 162.8624
7.6538 | 325.8071 | -6.28 | 232.8824 | 4.5414 | 287.1835 | 162.9035
7.6561 | 325.7979 | -6.6469 | 233.2462 | 4.5399 | 287.5459 | 162.8989
7.6585 | 325.9031 | -6.4634 | 233.0978 | 4.5399 | 287.415 | 162.9516
7.6609 | 325.8937 | -6.5857 | 233.2169 | 4.5384 | 287.5325 | 162.9468
7.6632 | 325.9762 | -6.5245 | 233.1833 | 4.5381 | 287.5126 | 162.9881
7.6656 | 326.0585 | -6.708 | 233.3942 | 4.5377 | 287.7373 | 163.0293
7.6691 | 326.1591 | -6.5857 | 233.3054 | 4.537 | 287.6653 | 163.0796
7.6715 | 326.0353 | -6.5857 | 233.2641 | 4.534 | 287.6034 | 163.0176
7.6738 | 326.0258 | -6.6469 | 233.3222 | 4.5324 | 287.6598 | 163.0129
7.6762 | 326.0166 | -6.8915 | 233.5637 | 4.531 | 287.8998 | 163.0083
7.6785 | 326.0072 | -6.708 | 233.3771 | 4.5294 | 287.7116 | 163.0036
7.6821 | 325.9931 | -6.708 | 233.3724 | 4.5272 | 287.7046 | 162.9965
7.6844 | 326.0986 | -6.8303 | 233.5299 | 4.5272 | 287.8796 | 163.0493
7.6868 | 326.0891 | -6.8915 | 233.5879 | 4.5256 | 287.9361 | 163.0446
7.6891 | 326.1717 | -7.2584 | 233.9823 | 4.5254 | 288.3443 | 163.0858
7.6915 | 326.2768 | -6.7692 | 233.5282 | 4.5253 | 287.9076 | 163.1384
7.6938 | 326.2674 | -7.0137 | 233.7695 | 4.5238 | 288.1474 | 163.1337
7.6962 | 326.4645 | -7.1972 | 234.0187 | 4.525 | 288.4295 | 163.2323
7.6997 | 326.4505 | -7.136 | 233.9528 | 4.5227 | 288.3613 | 163.2252
7.7021 | 326.441 | -7.1972 | 234.0109 | 4.5212 | 288.4177 | 163.2205
7.7044 | 326.4318 | -7.0137 | 233.8243 | 4.5197 | 288.2296 | 163.2159
7.7068 | 326.4223 | -6.9526 | 233.7601 | 4.5182 | 288.1638 | 163.2112
7.7091 | 326.4131 | -7.136 | 233.9404 | 4.5167 | 288.3426 | 163.2066
7.7115 | 326.4036 | -7.136 | 233.9372 | 4.5152 | 288.3378 | 163.2018
7.7138 | 326.3944 | -7.136 | 233.9342 | 4.5138 | 288.3332 | 163.1972
7.7162 | 326.3849 | -6.9526 | 233.7476 | 4.5122 | 288.1451 | 163.1925
7.7197 | 326.4626 | -7.136 | 233.9569 | 4.5112 | 288.3673 | 163.2313
7.7209 | 326.458 | -6.8915 | 233.7108 | 4.5104 | 288.1205 | 163.229
7.7244 | 326.6502 | -7.0137 | 233.8971 | 4.5109 | 288.3388 | 163.3251
7.7279 | 326.6361 | -7.0137 | 233.8924 | 4.5086 | 288.3318 | 163.3181
7.7302 | 326.6269 | -6.9526 | 233.8283 | 4.5072 | 288.2661 | 163.3135
7.7326 | 326.732 | -7.2584 | 234.1691 | 4.5071 | 288.6244 | 163.366
7.735 | 326.6079 | -7.3807 | 234.25 | 4.5041 | 288.6847 | 163.304
7.7373 | 326.5987 | -7.4418 | 234.3081 | 4.5027 | 288.7412 | 163.2994
7.7397 | 326.5892 | -7.2584 | 234.1215 | 4.5012 | 288.553 | 163.2946
7.7432 | 326.5751 | -7.2584 | 234.1168 | 4.4989 | 288.546 | 163.2876
7.7444 | 326.5705 | -7.3195 | 234.1764 | 4.4982 | 288.6048 | 163.2853
7.7479 | 326.4648 | -7.3807 | 234.2023 | 4.4948 | 288.6131 | 163.2324
7.7502 | 326.4556 | -7.2584 | 234.0769 | 4.4933 | 288.4862 | 163.2278
7.7526 | 326.4461 | -7.3195 | 234.1349 | 4.4918 | 288.5426 | 163.223
7.7549 | 326.5285 | -7.1972 | 234.0401 | 4.4915 | 288.4615 | 163.2643
7.7573 | 326.817 | -6.9526 | 233.8916 | 4.4939 | 288.3611 | 163.4085
7.7597 | 326.8075 | -7.2584 | 234.1942 | 4.4924 | 288.6622 | 163.4037
7.762 | 326.9128 | -7.1972 | 234.1682 | 4.4924 | 288.6536 | 163.4564
7.7644 | 326.9033 | -7.5641 | 234.5319 | 4.4909 | 289.0158 | 163.4517
7.7679 | 326.8892 | -7.5641 | 234.5272 | 4.4887 | 289.0087 | 163.4446
7.7703 | 326.88 | -7.3807 | 234.3407 | 4.4872 | 288.8207 | 163.44
7.7726 | 326.9621 | -7.3807 | 234.3681 | 4.4869 | 288.8618 | 163.4811
7.7761 | 326.9483 | -7.0137 | 233.9965 | 4.4847 | 288.4879 | 163.4742
7.7773 | 326.9434 | -7.3807 | 234.3619 | 4.4839 | 288.8524 | 163.4717
7.7796 | 327.0488 | -7.4418 | 234.4581 | 4.484 | 288.9662 | 163.5244
7.7832 | 327.0346 | -7.4418 | 234.4534 | 4.4817 | 288.9591 | 163.5173
7.7856 | 327.1168 | -7.6252 | 234.6641 | 4.4814 | 289.1836 | 163.5584
7.7879 | 327.1076 | -7.5641 | 234.6 | 4.48 | 289.1179 | 163.5538
7.7903 | 327.2126 | -7.3807 | 234.4516 | 4.4799 | 288.987 | 163.6063
7.7926 | 327.2034 | -7.5029 | 234.5707 | 4.4785 | 289.1046 | 163.6017
7.7961 | 327.1892 | -7.5641 | 234.6272 | 4.4763 | 289.1587 | 163.5946
7.7985 | 327.1797 | -7.6252 | 234.6851 | 4.4748 | 289.2151 | 163.5899
7.8008 | 327.2621 | -7.6252 | 234.7126 | 4.4745 | 289.2563 | 163.6311
7.8043 | 327.248 | -7.3807 | 234.4634 | 4.4723 | 289.0047 | 163.624
7.8067 | 327.353 | -7.5641 | 234.6818 | 4.4723 | 289.2406 | 163.6765
7.8079 | 327.3484 | -7.4418 | 234.558 | 4.4716 | 289.116 | 163.6742
7.8114 | 327.3342 | -7.6252 | 234.7366 | 4.4694 | 289.2923 | 163.6671
7.8138 | 327.3247 | -7.3807 | 234.489 | 4.4679 | 289.0431 | 163.6624
7.8161 | 327.3155 | -7.4418 | 234.547 | 4.4664 | 289.0996 | 163.6578
7.8185 | 327.3976 | -7.5029 | 234.6355 | 4.4661 | 289.2017 | 163.6988
7.8208 | 327.2968 | -7.5641 | 234.663 | 4.4635 | 289.2125 | 163.6484
7.8232 | 327.3788 | -7.6864 | 234.8127 | 4.4632 | 289.3758 | 163.6894
7.8255 | 327.4841 | -7.3807 | 234.5421 | 4.4632 | 289.1228 | 163.742
7.829 | 327.47 | -7.4418 | 234.5985 | 4.461 | 289.1768 | 163.735
7.8303 | 327.4651 | -7.3807 | 234.5357 | 4.4603 | 289.1133 | 163.7325
7.8337 | 327.5428 | -7.8087 | 234.9897 | 4.4593 | 289.5801 | 163.7714
7.8361 | 327.5333 | -7.6864 | 234.8642 | 4.4578 | 289.4531 | 163.7666
7.8385 | 327.5237 | -7.7476 | 234.9222 | 4.4563 | 289.5095 | 163.7619
7.8408 | 327.5145 | -7.5029 | 234.6744 | 4.4549 | 289.2602 | 163.7573
7.8432 | 327.505 | -7.7476 | 234.916 | 4.4534 | 289.5001 | 163.7525
7.8455 | 327.7018 | -7.6252 | 234.8592 | 4.4546 | 289.4761 | 163.8509
7.8479 | 327.6923 | -7.6252 | 234.856 | 4.4532 | 289.4714 | 163.8461
7.8514 | 327.7697 | -7.8087 | 235.0653 | 4.4521 | 289.6936 | 163.8848
7.8537 | 327.6689 | -7.7476 | 234.9706 | 4.4495 | 289.5821 | 163.8344
7.8561 | 327.7509 | -7.6864 | 234.9367 | 4.4492 | 289.5619 | 163.8754
7.8584 | 327.6501 | -7.6864 | 234.9031 | 4.4466 | 289.5115 | 163.825
7.8608 | 327.7321 | -7.8699 | 235.114 | 4.4463 | 289.736 | 163.8661
7.8644 | 327.718 | -7.5641 | 234.8034 | 4.4442 | 289.4231 | 163.859
7.8655 | 327.7133 | -7.6864 | 234.9242 | 4.4435 | 289.5431 | 163.8567
7.8679 | 327.8183 | -7.5029 | 234.7757 | 4.4434 | 289.4121 | 163.9091
7.8714 | 327.8041 | -7.8699 | 235.138 | 4.4413 | 289.772 | 163.902
7.8737 | 327.7948 | -7.8087 | 235.0737 | 4.4398 | 289.7061 | 163.8974
7.8749 | 327.8818 | -7.8087 | 235.1026 | 4.4403 | 289.7496 | 163.9409
7.8784 | 327.982 | -7.8087 | 235.1361 | 4.4396 | 289.7997 | 163.991
7.8808 | 327.9725 | -7.931 | 235.2552 | 4.4381 | 289.9173 | 163.9862
7.8831 | 328.0548 | -7.931 | 235.2826 | 4.4379 | 289.9584 | 164.0274
7.8855 | 328.0452 | -7.8699 | 235.2183 | 4.4364 | 289.8925 | 164.0226
7.8879 | 327.9442 | -7.8087 | 235.1234 | 4.4338 | 289.7808 | 163.9721
7.8902 | 327.9349 | -7.931 | 235.2427 | 4.4324 | 289.8985 | 163.9675
7.8926 | 327.9254 | -7.9921 | 235.3006 | 4.4309 | 289.9548 | 163.9627
7.8949 | 327.9161 | -8.0533 | 235.3587 | 4.4295 | 290.0114 | 163.9581
7.8973 | 327.9981 | -8.0533 | 235.386 | 4.4292 | 290.0524 | 163.9991
7.8996 | 327.9888 | -7.931 | 235.2606 | 4.4278 | 289.9254 | 163.9944
7.902 | 328.0937 | -8.1144 | 235.479 | 4.4278 | 290.1613 | 164.0469
7.9044 | 328.0842 | -8.1144 | 235.4758 | 4.4263 | 290.1565 | 164.0421
7.9067 | 328.1664 | -8.1144 | 235.5032 | 4.426 | 290.1976 | 164.0832
7.9102 | 328.3581 | -8.1756 | 235.6283 | 4.4265 | 290.3547 | 164.1791
7.9126 | 328.3486 | -8.3591 | 235.8087 | 4.425 | 290.5334 | 164.1743
7.9149 | 328.4308 | -7.931 | 235.408 | 4.4248 | 290.1464 | 164.2154
7.9173 | 328.4213 | -7.9921 | 235.4659 | 4.4233 | 290.2028 | 164.2106
7.9184 | 328.4166 | -7.931 | 235.4032 | 4.4226 | 290.1393 | 164.2083
7.922 | 328.4024 | -8.2368 | 235.7043 | 4.4205 | 290.438 | 164.2012
7.9243 | 328.3932 | -7.8087 | 235.2731 | 4.4191 | 290.0053 | 164.1966
7.9267 | 328.3836 | -7.931 | 235.3922 | 4.4176 | 290.1228 | 164.1918
7.9278 | 328.379 | -8.0533 | 235.513 | 4.4169 | 290.2428 | 164.1895
7.9302 | 328.3694 | -8.1756 | 235.6321 | 4.4155 | 290.3603 | 164.1847
7.9325 | 328.3602 | -8.1144 | 235.5678 | 4.4141 | 290.2945 | 164.1801
7.9349 | 328.465 | -8.3591 | 235.8474 | 4.4141 | 290.5916 | 164.2325
7.9385 | 328.5423 | -8.3591 | 235.8732 | 4.4131 | 290.6303 | 164.2711
7.9396 | 328.652 | -8.2368 | 235.7875 | 4.4138 | 290.5628 | 164.326
7.9431 | 328.6378 | -8.1144 | 235.6603 | 4.4117 | 290.4333 | 164.3189
7.9455 | 328.72 | -8.4814 | 236.0547 | 4.4114 | 290.8414 | 164.36
7.9478 | 328.7104 | -8.4203 | 235.9905 | 4.41 | 290.7755 | 164.3552
7.9502 | 328.7008 | -8.6649 | 236.2319 | 4.4085 | 291.0153 | 164.3504
7.9525 | 328.8059 | -8.4814 | 236.0834 | 4.4086 | 290.8844 | 164.4029
7.9549 | 328.7963 | -8.6649 | 236.2637 | 4.4071 | 291.0631 | 164.3982
7.9572 | 328.787 | -8.4203 | 236.016 | 4.4057 | 290.8138 | 164.3935
7.9596 | 328.7775 | -8.5426 | 236.1351 | 4.4043 | 290.9314 | 164.3887
7.9619 | 328.6539 | -8.4814 | 236.0327 | 4.4015 | 290.8084 | 164.3269
7.9643 | 328.7586 | -8.4203 | 236.0065 | 4.4015 | 290.7996 | 164.3793
7.9667 | 328.8405 | -8.726 | 236.3395 | 4.4012 | 291.1463 | 164.4203
7.9678 | 328.9502 | -8.6649 | 236.315 | 4.4019 | 291.14 | 164.4751
7.9714 | 328.936 | -8.6037 | 236.249 | 4.3998 | 291.0717 | 164.468
7.9749 | 329.0132 | -8.6649 | 236.336 | 4.3988 | 291.1715 | 164.5066
7.9772 | 329.0039 | -8.6649 | 236.3329 | 4.3974 | 291.1669 | 164.502
7.9796 | 328.9943 | -8.6649 | 236.3297 | 4.396 | 291.1621 | 164.4972
7.9819 | 329.0993 | -8.726 | 236.4258 | 4.396 | 291.2757 | 164.5497
7.9843 | 329.0898 | -8.7872 | 236.4838 | 4.3946 | 291.3321 | 164.5449
7.9878 | 329.167 | -8.6649 | 236.3872 | 4.3936 | 291.2484 | 164.5835
7.9902 | 329.1577 | -9.0929 | 236.8121 | 4.3922 | 291.6718 | 164.5788
7.9925 | 329.1481 | -8.7872 | 236.5033 | 4.3908 | 291.3613 | 164.574
7.9949 | 329.2302 | -8.8483 | 236.5917 | 4.3905 | 291.4634 | 164.6151
7.9984 | 329.3303 | -8.9706 | 236.7474 | 4.3898 | 291.6358 | 164.6651
8.0008 | 329.3207 | -8.7872 | 236.5608 | 4.3884 | 291.4476 | 164.6603
8.0031 | 329.3114 | -8.7872 | 236.5577 | 4.387 | 291.4429 | 164.6557
8.0055 | 329.3018 | -9.1541 | 236.9214 | 4.3856 | 291.805 | 164.6509
8.0079 | 329.3836 | -9.0929 | 236.8875 | 4.3853 | 291.7847 | 164.6918
8.0113 | 329.3697 | -9.2764 | 237.0663 | 4.3833 | 291.9613 | 164.6848
8.0137 | 329.3601 | -9.3987 | 237.1854 | 4.3818 | 292.0788 | 164.68
8.0161 | 329.4647 | -9.1541 | 236.9757 | 4.3818 | 291.8865 | 164.7324
8.0184 | 329.4554 | -9.2152 | 237.0337 | 4.3805 | 291.9429 | 164.7277
8.0208 | 329.4459 | -9.2764 | 237.0917 | 4.379 | 291.9994 | 164.7229
8.0231 | 329.5279 | -9.2764 | 237.1191 | 4.3788 | 292.0404 | 164.764
8.0266 | 329.6279 | -9.3987 | 237.2747 | 4.3781 | 292.2127 | 164.814
8.029 | 329.6183 | -9.2764 | 237.1492 | 4.3767 | 292.0856 | 164.8092
8.0313 | 329.7004 | -9.2764 | 237.1766 | 4.3765 | 292.1266 | 164.8502
8.0337 | 329.6908 | -9.521 | 237.418 | 4.375 | 292.3664 | 164.8454
8.036 | 329.5901 | -9.2764 | 237.1398 | 4.3725 | 292.0715 | 164.7951
8.0384 | 329.4663 | -9.3375 | 237.1596 | 4.3697 | 292.0707 | 164.7332
8.0408 | 329.4567 | -9.2152 | 237.0341 | 4.3683 | 291.9436 | 164.7284
8.0431 | 329.5616 | -9.3375 | 237.1914 | 4.3683 | 292.1183 | 164.7808
8.0455 | 329.4378 | -9.1541 | 236.9667 | 4.3655 | 291.873 | 164.7189
8.0478 | 329.5427 | -9.3987 | 237.2463 | 4.3655 | 292.1701 | 164.7714
8.0502 | 329.5331 | -9.521 | 237.3654 | 4.3641 | 292.2876 | 164.7666
8.0525 | 329.6152 | -9.4598 | 237.3316 | 4.3639 | 292.2674 | 164.8076
8.0549 | 329.8112 | -9.6432 | 237.5803 | 4.365 | 292.5488 | 164.9056
8.0584 | 329.9111 | -9.5821 | 237.5525 | 4.3644 | 292.5377 | 164.9555
8.0596 | 329.9064 | -9.5821 | 237.5509 | 4.3637 | 292.5353 | 164.9532
8.0619 | 329.8968 | -9.7656 | 237.7312 | 4.3623 | 292.714 | 164.9484
8.0643 | 329.8875 | -9.7044 | 237.6669 | 4.3609 | 292.6482 | 164.9438
8.0666 | 329.8779 | -9.8267 | 237.786 | 4.3595 | 292.7657 | 164.9389
8.069 | 329.9599 | -9.8267 | 237.8134 | 4.3593 | 292.8067 | 164.98
8.0725 | 329.9457 | -9.7656 | 237.7475 | 4.3572 | 292.7385 | 164.9728
8.0749 | 329.936 | -9.8879 | 237.8666 | 4.3558 | 292.8559 | 164.968
8.0772 | 329.9267 | -9.7044 | 237.68 | 4.3544 | 292.6678 | 164.9634
8.0796 | 329.9171 | -9.7656 | 237.738 | 4.353 | 292.7242 | 164.9586
8.082 | 329.9075 | -9.8879 | 237.8571 | 4.3516 | 292.8417 | 164.9538
8.0843 | 329.9895 | -9.8267 | 237.8232 | 4.3514 | 292.8215 | 164.9948
8.0866 | 330.0941 | -9.6432 | 237.6746 | 4.3514 | 292.6903 | 165.047
8.0902 | 330.1711 | -9.6432 | 237.7003 | 4.3504 | 292.7288 | 165.0856
8.0913 | 330.1665 | -10.0102 | 238.0657 | 4.3498 | 293.0935 | 165.0832
8.0949 | 330.1522 | -9.949 | 237.9998 | 4.3477 | 293.0251 | 165.0761
8.0983 | 330.1382 | -9.7656 | 237.8117 | 4.3456 | 292.8347 | 165.0691
8.1007 | 330.1286 | -9.949 | 237.9919 | 4.3442 | 293.0133 | 165.0643
8.1031 | 330.1189 | -9.8267 | 237.8664 | 4.3428 | 292.8862 | 165.0595
8.1054 | 330.1096 | -10.0102 | 238.0468 | 4.3415 | 293.065 | 165.0548
8.109 | 330.0953 | -9.949 | 237.9808 | 4.3394 | 292.9967 | 165.0477
8.1113 | 330.0857 | -9.8879 | 237.9165 | 4.338 | 292.9308 | 165.0429
8.1137 | 330.1905 | -10.0102 | 238.0737 | 4.3381 | 293.1055 | 165.0953
8.116 | 330.2722 | -10.0102 | 238.101 | 4.3378 | 293.1463 | 165.1361
8.1183 | 330.2629 | -9.949 | 238.0366 | 4.3365 | 293.0805 | 165.1314
8.1207 | 330.3674 | -9.7656 | 237.8881 | 4.3365 | 292.9493 | 165.1837
8.1243 | 330.4444 | -9.7656 | 237.9137 | 4.3355 | 292.9878 | 165.2222
8.1266 | 330.435 | -10.0102 | 238.1552 | 4.3342 | 293.2277 | 165.2175
8.129 | 330.4254 | -9.949 | 238.0908 | 4.3328 | 293.1617 | 165.2127
8.1325 | 330.5252 | -10.0713 | 238.2464 | 4.3321 | 293.3339 | 165.2626
8.1337 | 330.5205 | -10.1324 | 238.3059 | 4.3315 | 293.3927 | 165.2603
8.1372 | 330.7116 | -10.0102 | 238.2474 | 4.3319 | 293.366 | 165.3558
8.1395 | 330.5882 | -10.0102 | 238.2063 | 4.3292 | 293.3043 | 165.2941
8.1419 | 330.6927 | -9.8879 | 238.1188 | 4.3292 | 293.2342 | 165.3463
8.1443 | 330.683 | -10.1324 | 238.3601 | 4.3278 | 293.4739 | 165.3415
8.1466 | 330.6737 | -10.0102 | 238.2348 | 4.3265 | 293.3471 | 165.3368
8.149 | 330.7553 | -10.1936 | 238.4454 | 4.3262 | 293.5713 | 165.3777
8.1525 | 330.8323 | -10.0102 | 238.2876 | 4.3253 | 293.4264 | 165.4161
8.1548 | 330.8229 | -10.2548 | 238.5291 | 4.3239 | 293.6663 | 165.4115
8.156 | 330.8182 | -10.2548 | 238.5276 | 4.3233 | 293.6639 | 165.4091
8.1584 | 330.8086 | -10.3159 | 238.5855 | 4.3219 | 293.7202 | 165.4043
8.1619 | 330.9083 | -10.3159 | 238.6187 | 4.3212 | 293.7701 | 165.4542
8.1642 | 330.899 | -10.3771 | 238.6768 | 4.3199 | 293.8266 | 165.4495
8.1666 | 330.8893 | -10.4382 | 238.7347 | 4.3185 | 293.8829 | 165.4447
8.169 | 330.8797 | -10.4994 | 238.7927 | 4.3171 | 293.9393 | 165.4398
8.1724 | 330.8657 | -10.4994 | 238.788 | 4.3151 | 293.9323 | 165.4328
8.1748 | 330.856 | -10.2548 | 238.5402 | 4.3138 | 293.6828 | 165.428
8.176 | 330.8513 | -10.1936 | 238.4774 | 4.3131 | 293.6193 | 165.4257
8.1795 | 330.837 | -10.4382 | 238.7172 | 4.3111 | 293.8567 | 165.4185
8.1819 | 330.8274 | -10.4994 | 238.7752 | 4.3097 | 293.9131 | 165.4137
8.1842 | 330.704 | -10.3771 | 238.6118 | 4.307 | 293.7291 | 165.352
8.1866 | 330.8084 | -10.5605 | 238.83 | 4.307 | 293.9647 | 165.4042
8.1889 | 330.799 | -10.1936 | 238.46 | 4.3057 | 293.5931 | 165.3995
8.1924 | 330.8759 | -10.4994 | 238.7914 | 4.3047 | 293.9374 | 165.438
8.1948 | 330.8663 | -10.3771 | 238.6659 | 4.3034 | 293.8103 | 165.4331
8.1971 | 330.8569 | -10.2548 | 238.5405 | 4.302 | 293.6833 | 165.4285
8.1995 | 330.9613 | -10.4382 | 238.7587 | 4.3021 | 293.9189 | 165.4807
8.2019 | 330.9517 | -10.4382 | 238.7554 | 4.3007 | 293.9141 | 165.4758
8.2054 | 331.0288 | -10.3159 | 238.6589 | 4.2998 | 293.8303 | 165.5144
8.2078 | 331.1332 | -10.3159 | 238.6937 | 4.2998 | 293.8825 | 165.5666
8.2101 | 331.1235 | -10.2548 | 238.6293 | 4.2985 | 293.8166 | 165.5618
8.2125 | 331.3194 | -10.2548 | 238.6946 | 4.2996 | 293.9145 | 165.6597
8.2148 | 331.1045 | -10.2548 | 238.623 | 4.2958 | 293.8071 | 165.5523
8.2184 | 331.0902 | -10.3771 | 238.7405 | 4.2938 | 293.9222 | 165.5451
8.2218 | 331.0761 | -10.4994 | 238.8581 | 4.2918 | 294.0375 | 165.5381
8.2242 | 331.0665 | -10.4382 | 238.7937 | 4.2904 | 293.9715 | 165.5332
8.2266 | 331.262 | -10.6216 | 239.0423 | 4.2916 | 294.2526 | 165.631
8.2289 | 331.2526 | -10.3771 | 238.7947 | 4.2902 | 294.0034 | 165.6263
8.2313 | 331.243 | -10.744 | 239.1584 | 4.2889 | 294.3655 | 165.6215
8.2336 | 331.2336 | -10.6216 | 239.0328 | 4.2876 | 294.2384 | 165.6168
8.236 | 331.2239 | -10.4994 | 238.9074 | 4.2862 | 294.1114 | 165.612
8.2383 | 331.4197 | -10.3771 | 238.8504 | 4.2874 | 294.087 | 165.7099
8.2407 | 331.4101 | -10.4382 | 238.9082 | 4.286 | 294.1433 | 165.705
8.2431 | 331.4916 | -10.3771 | 238.8743 | 4.2858 | 294.1229 | 165.7458
8.2465 | 331.4775 | -10.8052 | 239.2977 | 4.2838 | 294.544 | 165.7388
8.2489 | 331.559 | -10.6828 | 239.2025 | 4.2835 | 294.4623 | 165.7795
8.2513 | 331.5494 | -10.6216 | 239.1381 | 4.2822 | 294.3963 | 165.7747
8.2536 | 331.54 | -10.6828 | 239.1961 | 4.2809 | 294.4528 | 165.77
8.256 | 331.5303 | -10.6828 | 239.1929 | 4.2795 | 294.448 | 165.7652
8.2583 | 331.5209 | -10.8052 | 239.3122 | 4.2782 | 294.5657 | 165.7605
8.2607 | 331.6252 | -10.744 | 239.2858 | 4.2782 | 294.5566 | 165.8126
8.263 | 331.6158 | -10.744 | 239.2826 | 4.2769 | 294.5519 | 165.8079
8.2654 | 331.6061 | -10.8052 | 239.3406 | 4.2756 | 294.6083 | 165.8031
8.2677 | 331.6879 | -10.744 | 239.3067 | 4.2754 | 294.588 | 165.844
8.2712 | 331.6735 | -10.6828 | 239.2407 | 4.2734 | 294.5196 | 165.8368
8.2736 | 331.6639 | -10.6828 | 239.2374 | 4.272 | 294.5148 | 165.8319
8.276 | 331.7681 | -10.9275 | 239.5169 | 4.2721 | 294.8116 | 165.8841
8.2783 | 331.7587 | -10.744 | 239.3303 | 4.2707 | 294.6234 | 165.8794
8.2807 | 331.7491 | -10.8052 | 239.3882 | 4.2694 | 294.6798 | 165.8745
8.2842 | 331.8261 | -10.8052 | 239.4139 | 4.2685 | 294.7183 | 165.9131
8.2865 | 331.8164 | -10.8663 | 239.4718 | 4.2672 | 294.7745 | 165.9082
8.2889 | 331.8068 | -10.744 | 239.3463 | 4.2659 | 294.6474 | 165.9034
8.2912 | 331.7974 | -10.6828 | 239.2819 | 4.2646 | 294.5815 | 165.8987
8.2936 | 331.7877 | -10.744 | 239.3399 | 4.2632 | 294.6379 | 165.8938
8.2959 | 331.8922 | -10.8052 | 239.436 | 4.2633 | 294.7513 | 165.9461
8.2983 | 331.8825 | -10.9275 | 239.555 | 4.2619 | 294.8688 | 165.9413
8.3006 | 331.8731 | -10.8663 | 239.4907 | 4.2606 | 294.8029 | 165.9366
8.3042 | 331.9499 | -10.744 | 239.394 | 4.2597 | 294.719 | 165.9749
8.3066 | 332.0541 | -10.6828 | 239.3675 | 4.2598 | 294.7099 | 166.027
8.3089 | 332.0447 | -11.0498 | 239.7314 | 4.2585 | 295.0722 | 166.0223
8.3112 | 332.1261 | -11.0498 | 239.7585 | 4.2582 | 295.1129 | 166.063
8.3136 | 332.1164 | -10.744 | 239.4495 | 4.2569 | 294.8022 | 166.0582
8.3159 | 332.107 | -10.8052 | 239.5076 | 4.2556 | 294.8587 | 166.0535
8.3183 | 332.0973 | -10.8663 | 239.5654 | 4.2543 | 294.915 | 166.0487
8.3206 | 332.2018 | -10.744 | 239.478 | 4.2543 | 294.8449 | 166.1009
8.323 | 332.1921 | -10.9275 | 239.6582 | 4.253 | 295.0236 | 166.096
8.3266 | 332.1777 | -10.8052 | 239.5311 | 4.251 | 294.8941 | 166.0888
8.3277 | 332.0591 | -10.6828 | 239.3692 | 4.249 | 294.7124 | 166.0296
8.3313 | 332.1586 | -10.8663 | 239.5859 | 4.2484 | 294.9456 | 166.0793
8.3324 | 332.245 | -10.8052 | 239.5535 | 4.2489 | 294.9277 | 166.1225
8.3359 | 332.1395 | -11.1721 | 239.8853 | 4.2458 | 295.2419 | 166.0697
8.3383 | 332.1298 | -11.2944 | 240.0044 | 4.2445 | 295.3593 | 166.0649
8.3395 | 332.1251 | -10.9275 | 239.6359 | 4.2438 | 294.9901 | 166.0625
8.343 | 332.2018 | -11.2332 | 239.9671 | 4.2429 | 295.3341 | 166.1009
8.3453 | 332.2834 | -11.0498 | 239.811 | 4.2427 | 295.1915 | 166.1417
8.3477 | 332.2737 | -11.2944 | 240.0523 | 4.2414 | 295.4313 | 166.1369
8.35 | 332.3782 | -11.2332 | 240.026 | 4.2415 | 295.4223 | 166.1891
8.3524 | 332.3685 | -11.2944 | 240.0839 | 4.2402 | 295.4787 | 166.1842
8.3559 | 332.3541 | -11.2944 | 240.0791 | 4.2382 | 295.4715 | 166.177
8.3571 | 332.4404 | -11.4167 | 240.2302 | 4.2386 | 295.6369 | 166.2202
8.3595 | 332.5445 | -11.4778 | 240.326 | 4.2387 | 295.7501 | 166.2723
8.3618 | 332.5351 | -11.539 | 240.3841 | 4.2374 | 295.8066 | 166.2676
8.3642 | 332.5254 | -11.4167 | 240.2585 | 4.2361 | 295.6794 | 166.2627
8.3665 | 332.516 | -11.3555 | 240.1942 | 4.2348 | 295.6135 | 166.258
8.3689 | 332.5063 | -11.2332 | 240.0687 | 4.2335 | 295.4864 | 166.2531
8.3713 | 332.5876 | -11.539 | 240.4016 | 4.2332 | 295.8328 | 166.2938
8.3747 | 332.5735 | -11.4778 | 240.3357 | 4.2313 | 295.7646 | 166.2868
8.3771 | 332.7687 | -11.4167 | 240.3396 | 4.2324 | 295.8011 | 166.3843
8.3795 | 332.7589 | -11.3555 | 240.2752 | 4.2311 | 295.735 | 166.3795
8.3818 | 332.8633 | -11.2944 | 240.2489 | 4.2312 | 295.7261 | 166.4317
8.3842 | 332.9446 | -11.3555 | 240.3371 | 4.231 | 295.8278 | 166.4723
8.3865 | 333.049 | -11.539 | 240.5554 | 4.231 | 296.0635 | 166.5245
8.3889 | 333.0393 | -11.6002 | 240.6133 | 4.2297 | 296.1199 | 166.5196
8.3924 | 333.0248 | -11.539 | 240.5473 | 4.2278 | 296.0514 | 166.5124
8.3947 | 333.0154 | -11.4778 | 240.483 | 4.2265 | 295.9855 | 166.5077
8.3971 | 333.0057 | -11.7836 | 240.7855 | 4.2252 | 296.2865 | 166.5028
8.3994 | 332.9963 | -11.7836 | 240.7824 | 4.2239 | 296.2818 | 166.4981
8.4018 | 332.9865 | -11.6613 | 240.6568 | 4.2226 | 296.1546 | 166.4933
8.4042 | 333.0678 | -11.7224 | 240.745 | 4.2224 | 296.2563 | 166.5339
8.4065 | 333.0584 | -11.8447 | 240.8642 | 4.2211 | 296.3739 | 166.5292
8.41 | 333.0439 | -11.967 | 240.9817 | 4.2191 | 296.489 | 166.522
8.4124 | 333.0342 | -11.8447 | 240.8561 | 4.2178 | 296.3618 | 166.5171
8.4147 | 333.1158 | -11.6613 | 240.6999 | 4.2176 | 296.2192 | 166.5579
8.4171 | 333.2198 | -11.8447 | 240.918 | 4.2177 | 296.4546 | 166.6099
8.4194 | 333.2104 | -11.8447 | 240.9149 | 4.2164 | 296.4499 | 166.6052
8.4218 | 333.2917 | -11.539 | 240.6362 | 4.2162 | 296.1848 | 166.6458
8.4241 | 333.2822 | -11.6613 | 240.7554 | 4.2149 | 296.3024 | 166.6411
8.4277 | 333.2678 | -11.7836 | 240.8729 | 4.213 | 296.4175 | 166.6339
8.4289 | 333.2627 | -11.6613 | 240.7489 | 4.2123 | 296.2927 | 166.6314
8.4312 | 333.2533 | -12.1505 | 241.235 | 4.211 | 296.7772 | 166.6266
8.4336 | 333.2436 | -11.9059 | 240.9871 | 4.2097 | 296.5277 | 166.6218
8.4371 | 333.3431 | -11.9059 | 241.0203 | 4.2092 | 296.5775 | 166.6716
8.4394 | 333.3334 | -11.967 | 241.0782 | 4.2079 | 296.6337 | 166.6667
8.4418 | 333.4146 | -11.8447 | 240.9829 | 4.2076 | 296.552 | 166.7073
8.4441 | 333.4052 | -11.967 | 241.1021 | 4.2064 | 296.6696 | 166.7026
8.4477 | 333.3907 | -12.0282 | 241.1585 | 4.2044 | 296.7236 | 166.6954
8.4501 | 333.4947 | -11.967 | 241.1319 | 4.2045 | 296.7144 | 166.7474
8.4524 | 333.4853 | -12.2116 | 241.3734 | 4.2032 | 296.9543 | 166.7426
8.4547 | 333.4755 | -12.0282 | 241.1867 | 4.2019 | 296.766 | 166.7378
8.4571 | 333.4661 | -12.2116 | 241.367 | 4.2007 | 296.9447 | 166.733
8.4594 | 333.5473 | -12.0282 | 241.2107 | 4.2004 | 296.8019 | 166.7736
8.4618 | 333.5378 | -12.1505 | 241.3298 | 4.1992 | 296.9194 | 166.7689
8.463 | 333.5328 | -12.3951 | 241.5727 | 4.1985 | 297.1615 | 166.7664
8.4677 | 333.5136 | -12.2728 | 241.444 | 4.196 | 297.0296 | 166.7568
8.47 | 333.4132 | -12.3951 | 241.5329 | 4.1936 | 297.1017 | 166.7066
8.4724 | 333.4035 | -12.2728 | 241.4073 | 4.1923 | 296.9746 | 166.7017
8.4748 | 333.4847 | -12.5174 | 241.679 | 4.1921 | 297.2598 | 166.7423
8.4782 | 333.5842 | -12.3951 | 241.5899 | 4.1916 | 297.1872 | 166.7921
8.4806 | 333.5744 | -12.2728 | 241.4643 | 4.1903 | 297.06 | 166.7872
8.483 | 333.6556 | -12.5174 | 241.736 | 4.1901 | 297.3452 | 166.8278
8.4853 | 333.6462 | -12.2728 | 241.4882 | 4.1888 | 297.0959 | 166.8231
8.4877 | 333.5455 | -12.4562 | 241.6381 | 4.1865 | 297.229 | 166.7727
8.4912 | 333.6219 | -12.4562 | 241.6635 | 4.1856 | 297.2672 | 166.811
8.4935 | 333.6125 | -12.6396 | 241.8438 | 4.1844 | 297.4459 | 166.8062
8.4959 | 333.6027 | -12.5174 | 241.7183 | 4.1831 | 297.3188 | 166.8014
8.4982 | 333.7069 | -12.3951 | 241.6308 | 4.1832 | 297.2486 | 166.8535
8.5006 | 333.6972 | -12.5786 | 241.811 | 4.1819 | 297.4272 | 166.8486
8.5029 | 333.6877 | -12.4562 | 241.6855 | 4.1806 | 297.3001 | 166.8439
8.5065 | 333.6732 | -12.6396 | 241.864 | 4.1787 | 297.4762 | 166.8366
8.5088 | 333.7544 | -12.8231 | 242.0746 | 4.1785 | 297.7003 | 166.8772
8.5111 | 333.7449 | -12.7008 | 241.9491 | 4.1772 | 297.5733 | 166.8725
8.5135 | 333.7352 | -12.3951 | 241.6402 | 4.176 | 297.2627 | 166.8676
8.5171 | 333.8116 | -12.6396 | 241.9102 | 4.1751 | 297.5454 | 166.9058
8.5194 | 333.8021 | -12.5174 | 241.7848 | 4.1739 | 297.4185 | 166.9011
8.5218 | 333.906 | -12.4562 | 241.7582 | 4.1739 | 297.4092 | 166.953
8.5241 | 333.8962 | -12.4562 | 241.755 | 4.1727 | 297.4043 | 166.9481
8.5276 | 333.882 | -12.6396 | 241.9336 | 4.1708 | 297.5806 | 166.941
8.53 | 333.9632 | -12.762 | 242.0831 | 4.1706 | 297.7436 | 166.9816
8.5324 | 333.9534 | -12.5786 | 241.8964 | 4.1693 | 297.5553 | 166.9767
8.5347 | 333.9439 | -12.5786 | 241.8933 | 4.1681 | 297.5506 | 166.972
8.5371 | 334.1387 | -12.8231 | 242.2027 | 4.1692 | 297.8925 | 167.0693
8.5406 | 334.1242 | -12.762 | 242.1367 | 4.1673 | 297.8241 | 167.0621
8.5429 | 334.1147 | -12.7008 | 242.0724 | 4.166 | 297.7582 | 167.0573
8.5453 | 334.2185 | -12.762 | 242.1682 | 4.1661 | 297.8713 | 167.1093
8.5476 | 334.0954 | -12.5786 | 241.9438 | 4.1635 | 297.6263 | 167.0477
8.55 | 334.0857 | -12.9454 | 242.3073 | 4.1623 | 297.9883 | 167.0428
8.5535 | 334.0712 | -12.762 | 242.1191 | 4.1604 | 297.7976 | 167.0356
8.5559 | 334.0617 | -12.8843 | 242.2382 | 4.1591 | 297.9152 | 167.0308
8.5582 | 334.1655 | -12.762 | 242.1505 | 4.1592 | 297.8448 | 167.0828
8.5605 | 334.156 | -12.8231 | 242.2085 | 4.1579 | 297.9011 | 167.078
8.5629 | 334.1463 | -13.0066 | 242.3887 | 4.1567 | 298.0798 | 167.0731
8.5653 | 334.1365 | -12.762 | 242.1409 | 4.1554 | 297.8303 | 167.0682
8.5688 | 334.2131 | -12.7008 | 242.1052 | 4.1546 | 297.8074 | 167.1066
8.5712 | 334.2034 | -12.9454 | 242.3465 | 4.1533 | 298.0471 | 167.1017
8.5735 | 334.3071 | -12.762 | 242.1977 | 4.1534 | 297.9156 | 167.1536
8.5759 | 334.2977 | -12.8843 | 242.3169 | 4.1522 | 298.0332 | 167.1488
8.5782 | 334.2879 | -12.6396 | 242.0689 | 4.1509 | 297.7836 | 167.1439
8.5806 | 334.2784 | -12.8231 | 242.2493 | 4.1497 | 297.9623 | 167.1392
8.5829 | 334.3595 | -12.8231 | 242.2763 | 4.1495 | 298.0029 | 167.1797
8.5865 | 334.3449 | -12.8231 | 242.2714 | 4.1476 | 297.9956 | 167.1725
8.59 | 334.3304 | -13.0066 | 242.4501 | 4.1457 | 298.1718 | 167.1652
8.5923 | 334.3209 | -12.6396 | 242.0799 | 4.1445 | 297.8001 | 167.1605
8.5947 | 334.3112 | -12.8843 | 242.3214 | 4.1432 | 298.0399 | 167.1556
8.597 | 334.4152 | -12.8231 | 242.2949 | 4.1433 | 298.0307 | 167.2076
8.5994 | 334.4962 | -12.7008 | 242.1996 | 4.1431 | 297.9489 | 167.2481
8.6017 | 334.4868 | -12.6396 | 242.1352 | 4.1419 | 297.883 | 167.2434
8.6041 | 334.5678 | -13.0677 | 242.5903 | 4.1417 | 298.3516 | 167.2839
8.6064 | 334.5583 | -13.0066 | 242.5261 | 4.1405 | 298.2858 | 167.2792
8.6099 | 334.5438 | -12.9454 | 242.46 | 4.1386 | 298.2173 | 167.2719
8.6123 | 334.534 | -12.9454 | 242.4568 | 4.1373 | 298.2124 | 167.267
8.6135 | 334.6427 | -12.8843 | 242.4319 | 4.138 | 298.2057 | 167.3214
8.617 | 334.6282 | -13.0066 | 242.5494 | 4.1362 | 298.3207 | 167.3141
8.6194 | 334.6184 | -12.9454 | 242.4849 | 4.1349 | 298.2546 | 167.3092
8.6217 | 334.6089 | -12.8843 | 242.4206 | 4.1337 | 298.1888 | 167.3045
8.6241 | 334.5991 | -13.0677 | 242.6008 | 4.1324 | 298.3673 | 167.2996
8.6264 | 334.5896 | -13.0066 | 242.5365 | 4.1312 | 298.3014 | 167.2948
8.6299 | 334.6659 | -13.1288 | 242.6841 | 4.1304 | 298.4618 | 167.3329
8.6323 | 334.7696 | -13.0066 | 242.5965 | 4.1305 | 298.3914 | 167.3848
8.6346 | 334.8509 | -13.19 | 242.807 | 4.1303 | 298.6155 | 167.4254
8.637 | 334.8411 | -13.1288 | 242.7425 | 4.1291 | 298.5494 | 167.4205
8.6393 | 334.8316 | -13.3735 | 242.9841 | 4.1278 | 298.7893 | 167.4158
8.6417 | 334.731 | -13.0677 | 242.6447 | 4.1255 | 298.4332 | 167.3655
8.6441 | 334.812 | -13.0066 | 242.6106 | 4.1253 | 298.4126 | 167.406
8.6476 | 334.9112 | -13.557 | 243.1941 | 4.1248 | 299.0126 | 167.4556
8.65 | 334.9014 | -13.3124 | 242.9462 | 4.1236 | 298.7631 | 167.4507
8.6523 | 334.8916 | -13.3124 | 242.943 | 4.1223 | 298.7582 | 167.4458
8.6546 | 334.8821 | -13.19 | 242.8174 | 4.1211 | 298.6311 | 167.441
8.657 | 334.7588 | -13.3735 | 242.9598 | 4.1186 | 298.7529 | 167.3794
8.6606 | 334.8577 | -13.4347 | 243.054 | 4.118 | 298.8636 | 167.4289
8.6629 | 334.8482 | -13.19 | 242.8061 | 4.1168 | 298.6141 | 167.4241
8.6653 | 334.9292 | -13.2512 | 242.8943 | 4.1166 | 298.7158 | 167.4646
8.6676 | 335.0331 | -13.6793 | 243.357 | 4.1167 | 299.1959 | 167.5166
8.6688 | 335.0281 | -13.3735 | 243.0496 | 4.1161 | 298.8876 | 167.514
8.6711 | 335.0186 | -13.4347 | 243.1076 | 4.1149 | 298.944 | 167.5093
8.6735 | 335.0995 | -13.557 | 243.2569 | 4.1147 | 299.1068 | 167.5498
8.6758 | 335.09 | -13.3124 | 243.0091 | 4.1135 | 298.8574 | 167.545
8.6793 | 335.1889 | -13.557 | 243.2866 | 4.1129 | 299.1515 | 167.5944
8.6805 | 335.1841 | -13.4347 | 243.1628 | 4.1123 | 299.0268 | 167.5921
8.6829 | 335.1743 | -13.4347 | 243.1595 | 4.1111 | 299.0219 | 167.5872
8.6853 | 335.0511 | -13.4347 | 243.1184 | 4.1085 | 298.9603 | 167.5255
8.6887 | 335.1502 | -13.2512 | 242.968 | 4.108 | 298.8263 | 167.5751
8.6911 | 335.2311 | -13.6793 | 243.423 | 4.1078 | 299.2949 | 167.6156
8.6935 | 335.3121 | -13.8016 | 243.5723 | 4.1077 | 299.4577 | 167.656
8.6958 | 335.4159 | -13.557 | 243.3623 | 4.1078 | 299.265 | 167.708
8.6982 | 335.2927 | -13.4347 | 243.199 | 4.1052 | 299.0811 | 167.6464
8.6994 | 335.4014 | -13.557 | 243.3575 | 4.1059 | 299.2577 | 167.7007
8.7029 | 335.3868 | -13.3735 | 243.1691 | 4.1041 | 299.0669 | 167.6934
8.7052 | 335.3773 | -13.6182 | 243.4106 | 4.1029 | 299.3069 | 167.6886
8.7076 | 335.3674 | -13.6182 | 243.4074 | 4.1016 | 299.3019 | 167.6837
8.71 | 335.3576 | -13.6182 | 243.4041 | 4.1004 | 299.297 | 167.6788
8.7134 | 335.5474 | -13.7404 | 243.5896 | 4.101 | 299.5141 | 167.7737
8.7158 | 335.5376 | -13.6793 | 243.5252 | 4.0997 | 299.4481 | 167.7688
8.7182 | 335.6185 | -13.8016 | 243.6745 | 4.0995 | 299.6109 | 167.8092
8.7205 | 335.609 | -13.6182 | 243.4879 | 4.0983 | 299.4227 | 167.8045
8.7229 | 335.7125 | -13.8016 | 243.7058 | 4.0984 | 299.6579 | 167.8563
8.7264 | 335.6979 | -13.8016 | 243.7009 | 4.0966 | 299.6506 | 167.849
8.7287 | 335.6884 | -13.7404 | 243.6366 | 4.0954 | 299.5846 | 167.8442
8.7311 | 335.5652 | -13.7404 | 243.5955 | 4.0929 | 299.523 | 167.7826
8.7334 | 335.669 | -13.8627 | 243.7524 | 4.093 | 299.6972 | 167.8345
8.7358 | 335.6592 | -13.985 | 243.8714 | 4.0917 | 299.8146 | 167.8296
8.7381 | 335.7403 | -13.8627 | 243.7762 | 4.0916 | 299.7329 | 167.8702
8.7405 | 335.8439 | -14.1074 | 244.0554 | 4.0916 | 300.0294 | 167.9219
8.7429 | 335.9247 | -14.2296 | 244.2045 | 4.0915 | 300.192 | 167.9624
8.7452 | 335.8245 | -14.0462 | 243.9877 | 4.0892 | 299.9585 | 167.9122
8.7476 | 335.9053 | -13.9239 | 243.8924 | 4.089 | 299.8766 | 167.9527
8.7499 | 335.8958 | -13.985 | 243.9503 | 4.0878 | 299.9329 | 167.9479
8.7534 | 336.0852 | -14.0462 | 244.0746 | 4.0884 | 300.0888 | 168.0426
8.7558 | 335.9847 | -14.0462 | 244.0411 | 4.0861 | 300.0386 | 167.9923
8.7581 | 335.8618 | -14.2908 | 244.2448 | 4.0836 | 300.2217 | 167.9309
8.7605 | 335.852 | -13.985 | 243.9357 | 4.0824 | 299.911 | 167.926
8.7628 | 335.8424 | -14.0462 | 243.9937 | 4.0812 | 299.9674 | 167.9212
8.7652 | 335.8326 | -14.3519 | 244.2961 | 4.08 | 300.2682 | 167.9163
8.7676 | 335.8228 | -14.2908 | 244.2317 | 4.0788 | 300.2022 | 167.9114
8.7699 | 335.9265 | -14.2296 | 244.2051 | 4.0789 | 300.1929 | 167.9633
8.7723 | 335.8034 | -14.1685 | 244.103 | 4.0764 | 300.0702 | 167.9017
8.7746 | 335.9071 | -14.2908 | 244.2599 | 4.0765 | 300.2444 | 167.9536
8.777 | 335.8973 | -14.4131 | 244.3789 | 4.0753 | 300.3618 | 167.9487
8.7805 | 335.8827 | -14.4742 | 244.4351 | 4.0734 | 300.4156 | 167.9413
8.7828 | 335.8732 | -14.4742 | 244.4319 | 4.0723 | 300.4108 | 167.9366
8.7852 | 335.9539 | -14.3519 | 244.3366 | 4.0721 | 300.3289 | 167.977
8.7875 | 335.8538 | -14.4131 | 244.3644 | 4.0699 | 300.34 | 167.9269
8.7899 | 335.9346 | -14.2296 | 244.2078 | 4.0697 | 300.1969 | 167.9673
8.7922 | 335.925 | -14.7188 | 244.6938 | 4.0685 | 300.6813 | 167.9625
8.7946 | 335.9152 | -14.7188 | 244.6905 | 4.0673 | 300.6764 | 167.9576
8.7981 | 335.9912 | -14.5354 | 244.5325 | 4.0665 | 300.531 | 167.9956
8.7993 | 335.9864 | -14.3519 | 244.3474 | 4.0659 | 300.3451 | 167.9932
8.8028 | 335.9718 | -14.4131 | 244.4037 | 4.0641 | 300.399 | 167.9859
8.8052 | 335.9619 | -14.2908 | 244.2781 | 4.0629 | 300.2718 | 167.981
8.8075 | 336.0657 | -14.2296 | 244.2515 | 4.063 | 300.2625 | 168.0328
8.8099 | 336.0558 | -14.5354 | 244.554 | 4.0618 | 300.5633 | 168.0279
8.8122 | 336.1369 | -14.4742 | 244.5199 | 4.0617 | 300.5427 | 168.0684
8.8158 | 336.1223 | -14.4131 | 244.4539 | 4.0599 | 300.4743 | 168.0611
8.8182 | 336.1124 | -14.5354 | 244.5729 | 4.0587 | 300.5916 | 168.0562
8.8205 | 336.1028 | -14.3519 | 244.3862 | 4.0575 | 300.4033 | 168.0514
8.8228 | 336.2063 | -14.2296 | 244.2984 | 4.0576 | 300.3327 | 168.1031
8.8264 | 336.1916 | -14.4742 | 244.5381 | 4.0558 | 300.57 | 168.0958
8.8287 | 336.0688 | -14.3519 | 244.3749 | 4.0533 | 300.3863 | 168.0344
8.8311 | 336.1722 | -14.2908 | 244.3482 | 4.0534 | 300.3769 | 168.0861
8.8334 | 336.1627 | -14.5354 | 244.5896 | 4.0522 | 300.6168 | 168.0813
8.8382 | 336.1429 | -14.4742 | 244.5219 | 4.0498 | 300.5457 | 168.0715
8.8405 | 336.224 | -14.3519 | 244.4266 | 4.0497 | 300.4639 | 168.112
8.8429 | 336.2141 | -14.2908 | 244.3622 | 4.0485 | 300.3979 | 168.1071
8.8452 | 336.2046 | -14.4131 | 244.4813 | 4.0473 | 300.5154 | 168.1023
8.8475 | 336.3079 | -14.3519 | 244.4546 | 4.0474 | 300.5059 | 168.154
8.8511 | 336.2933 | -14.2296 | 244.3274 | 4.0456 | 300.3763 | 168.1466
8.8534 | 336.2837 | -14.4742 | 244.5688 | 4.0444 | 300.6161 | 168.1419
8.8558 | 336.2739 | -14.4742 | 244.5655 | 4.0432 | 300.6112 | 168.1369
8.8581 | 336.2643 | -14.6577 | 244.7458 | 4.0421 | 300.7899 | 168.1322
8.8616 | 336.2497 | -14.6577 | 244.7409 | 4.0403 | 300.7826 | 168.1248
8.864 | 336.2398 | -14.5966 | 244.6766 | 4.0391 | 300.7165 | 168.1199
8.8663 | 336.3208 | -14.4742 | 244.5812 | 4.039 | 300.6346 | 168.1604
8.8687 | 336.3109 | -14.5966 | 244.7003 | 4.0378 | 300.7521 | 168.1555
8.8711 | 336.4143 | -14.6577 | 244.7958 | 4.0378 | 300.8649 | 168.2071
8.8734 | 336.4047 | -14.5354 | 244.6703 | 4.0367 | 300.7378 | 168.2024
8.8769 | 336.4806 | -14.3519 | 244.5121 | 4.0359 | 300.5922 | 168.2403
8.8781 | 336.4758 | -14.5354 | 244.694 | 4.0354 | 300.7733 | 168.2379
8.8805 | 336.466 | -14.4742 | 244.6295 | 4.0342 | 300.7072 | 168.233
8.8828 | 336.5696 | -14.4742 | 244.6641 | 4.0343 | 300.759 | 168.2848
8.8863 | 336.4417 | -14.7188 | 244.8661 | 4.0312 | 300.9397 | 168.2209
8.8887 | 336.545 | -14.8411 | 245.0228 | 4.0313 | 301.1136 | 168.2725
8.891 | 336.5355 | -14.7188 | 244.8973 | 4.0302 | 300.9866 | 168.2677
8.8934 | 336.5256 | -14.7188 | 244.894 | 4.029 | 300.9816 | 168.2628
8.8958 | 336.5157 | -14.78 | 244.9519 | 4.0278 | 301.0379 | 168.2579
8.8981 | 336.5967 | -14.6577 | 244.8566 | 4.0276 | 300.9561 | 168.2983
8.9005 | 336.7905 | -14.8411 | 245.1046 | 4.0287 | 301.2364 | 168.3952
8.9028 | 336.7809 | -14.6577 | 244.918 | 4.0276 | 301.0482 | 168.3905
8.9052 | 336.771 | -14.9023 | 245.1593 | 4.0264 | 301.2878 | 168.3855
8.9075 | 336.7615 | -14.8411 | 245.0949 | 4.0252 | 301.2219 | 168.3807
8.911 | 336.8373 | -14.9023 | 245.1814 | 4.0245 | 301.321 | 168.4187
8.9134 | 336.8274 | -14.7188 | 244.9946 | 4.0233 | 301.1325 | 168.4137
8.9157 | 336.8178 | -14.9634 | 245.236 | 4.0222 | 301.3723 | 168.4089
8.9181 | 336.9211 | -14.9023 | 245.2094 | 4.0222 | 301.3629 | 168.4606
8.9205 | 336.9112 | -15.0246 | 245.3284 | 4.0211 | 301.4802 | 168.4556
8.9228 | 336.9016 | -14.9634 | 245.264 | 4.0199 | 301.4142 | 168.4508
8.9252 | 336.9823 | -14.9634 | 245.2908 | 4.0197 | 301.4546 | 168.4911
8.9286 | 336.9679 | -15.0246 | 245.3472 | 4.018 | 301.5086 | 168.4839
8.931 | 337.0711 | -15.0246 | 245.3817 | 4.0181 | 301.5602 | 168.5356
8.9334 | 337.0612 | -15.1469 | 245.5007 | 4.0169 | 301.6775 | 168.5306
8.937 | 337.0465 | -15.0858 | 245.4347 | 4.0152 | 301.6091 | 168.5233
8.9393 | 337.0369 | -14.9634 | 245.3091 | 4.014 | 301.4819 | 168.5185
8.9416 | 336.914 | -14.78 | 245.0847 | 4.0116 | 301.237 | 168.457
8.944 | 336.9044 | -15.208 | 245.5095 | 4.0104 | 301.6602 | 168.4522
8.9463 | 336.8945 | -14.9023 | 245.2005 | 4.0093 | 301.3496 | 168.4472
8.9487 | 336.8849 | -15.208 | 245.503 | 4.0081 | 301.6505 | 168.4424
8.951 | 336.9881 | -15.1469 | 245.4763 | 4.0082 | 301.641 | 168.4941
8.9546 | 336.9734 | -15.1469 | 245.4714 | 4.0064 | 301.6336 | 168.4867
8.9569 | 337.0543 | -15.1469 | 245.4984 | 4.0063 | 301.6741 | 168.5271
8.9604 | 337.0396 | -14.9023 | 245.2489 | 4.0046 | 301.4221 | 168.5198
8.9628 | 337.1428 | -14.9634 | 245.3444 | 4.0047 | 301.5348 | 168.5714
8.9651 | 337.1332 | -15.0858 | 245.4636 | 4.0035 | 301.6524 | 168.5666
8.9675 | 337.2138 | -15.0858 | 245.4904 | 4.0034 | 301.6927 | 168.6069
8.9698 | 337.2042 | -15.208 | 245.6094 | 4.0022 | 301.8101 | 168.6021
8.9722 | 337.1038 | -14.9634 | 245.3314 | 4 | 301.5153 | 168.5519
8.9746 | 337.1844 | -15.2692 | 245.664 | 3.9999 | 301.8614 | 168.5922
8.9769 | 337.1748 | -15.3303 | 245.7219 | 3.9987 | 301.9177 | 168.5874
8.9793 | 337.1649 | -15.1469 | 245.5352 | 3.9976 | 301.7294 | 168.5824
8.9816 | 337.1553 | -15.2692 | 245.6543 | 3.9964 | 301.8469 | 168.5776
8.984 | 337.2584 | -15.0858 | 245.5053 | 3.9965 | 301.715 | 168.6292
8.9875 | 337.3342 | -15.0858 | 245.5306 | 3.9958 | 301.7529 | 168.6671
8.9887 | 337.3294 | -15.208 | 245.6512 | 3.9952 | 301.8727 | 168.6647
8.9922 | 337.4051 | -15.208 | 245.6764 | 3.9945 | 301.9106 | 168.7026
8.9945 | 337.3955 | -15.2692 | 245.7344 | 3.9934 | 301.967 | 168.6978
8.9969 | 337.4987 | -15.1469 | 245.6465 | 3.9934 | 301.8962 | 168.7493
8.9993 | 337.3757 | -15.3915 | 245.8501 | 3.991 | 302.0794 | 168.6879
9.0016 | 337.4791 | -15.3303 | 245.8234 | 3.9911 | 302.0699 | 168.7396
9.004 | 337.3562 | -15.3915 | 245.8436 | 3.9887 | 302.0696 | 168.6781
9.0063 | 337.3466 | -15.2692 | 245.7181 | 3.9876 | 301.9425 | 168.6733
9.0087 | 337.3367 | -15.1469 | 245.5925 | 3.9864 | 301.8153 | 168.6683
9.011 | 337.3271 | -15.3303 | 245.7727 | 3.9853 | 301.9939 | 168.6635
9.0134 | 337.4302 | -15.3915 | 245.8683 | 3.9854 | 302.1066 | 168.7151
9.0157 | 337.4203 | -15.4526 | 245.9261 | 3.9842 | 302.1628 | 168.7101
9.0181 | 337.4107 | -15.5138 | 245.9841 | 3.9831 | 302.2192 | 168.7053
9.0216 | 337.4864 | -15.4526 | 245.9481 | 3.9824 | 302.1958 | 168.7432
9.024 | 337.4765 | -15.6361 | 246.1283 | 3.9812 | 302.3744 | 168.7382
9.0263 | 337.5799 | -15.575 | 246.1016 | 3.9813 | 302.365 | 168.7899
9.0287 | 337.57 | -15.6972 | 246.2205 | 3.9802 | 302.4822 | 168.785
9.031 | 337.5603 | -15.6361 | 246.1562 | 3.9791 | 302.4163 | 168.7802
9.0334 | 337.6408 | -15.3915 | 245.9385 | 3.9789 | 302.2119 | 168.8204
9.0357 | 337.6312 | -15.7585 | 246.3023 | 3.9778 | 302.5741 | 168.8156
9.0381 | 337.6213 | -15.8807 | 246.4212 | 3.9766 | 302.6914 | 168.8106
9.0404 | 337.7244 | -15.6361 | 246.2109 | 3.9767 | 302.4983 | 168.8622
9.0428 | 337.7147 | -15.575 | 246.1466 | 3.9756 | 302.4324 | 168.8574
9.0451 | 337.9082 | -15.575 | 246.2111 | 3.9767 | 302.5291 | 168.9541
9.0487 | 337.8935 | -15.7585 | 246.3897 | 3.975 | 302.7053 | 168.9467
9.051 | 337.8838 | -15.6972 | 246.3252 | 3.9738 | 302.6391 | 168.9419
9.0534 | 337.8739 | -15.6972 | 246.3219 | 3.9727 | 302.6342 | 168.937
9.0557 | 337.8643 | -15.575 | 246.1965 | 3.9716 | 302.5072 | 168.9321
9.0581 | 337.9447 | -15.6361 | 246.2844 | 3.9714 | 302.6085 | 168.9724
9.0604 | 337.9351 | -15.8196 | 246.4647 | 3.9703 | 302.7872 | 168.9676
9.0639 | 338.0107 | -15.6972 | 246.3675 | 3.9696 | 302.7026 | 169.0054
9.0663 | 338.0008 | -15.6972 | 246.3642 | 3.9684 | 302.6976 | 169.0004
9.0686 | 337.9912 | -15.8196 | 246.4834 | 3.9673 | 302.8152 | 168.9956
9.071 | 337.8909 | -16.1865 | 246.8168 | 3.9651 | 303.132 | 168.9454
9.0734 | 337.881 | -16.0642 | 246.6912 | 3.964 | 303.0047 | 168.9405
9.0757 | 337.9617 | -15.7585 | 246.4124 | 3.9639 | 302.7394 | 168.9808
9.0781 | 337.9518 | -15.7585 | 246.4091 | 3.9627 | 302.7344 | 168.9759
9.0816 | 337.937 | -15.7585 | 246.4042 | 3.961 | 302.727 | 168.9685
9.0851 | 337.9226 | -15.8807 | 246.5216 | 3.9593 | 302.842 | 168.9613
9.0875 | 337.9127 | -16.0031 | 246.6407 | 3.9582 | 302.9595 | 168.9563
9.0898 | 337.9027 | -16.0642 | 246.6985 | 3.9571 | 303.0156 | 168.9514
9.0921 | 337.8931 | -16.0642 | 246.6953 | 3.9559 | 303.0108 | 168.9466
9.0945 | 337.8832 | -15.7585 | 246.3862 | 3.9548 | 302.7001 | 168.9416
9.0968 | 338.0768 | -15.8807 | 246.573 | 3.9559 | 302.9191 | 169.0384
9.0992 | 337.8636 | -15.9419 | 246.5631 | 3.9525 | 302.8737 | 168.9318
9.1015 | 338.0572 | -15.9419 | 246.6277 | 3.9537 | 302.9705 | 169.0286
9.1051 | 338.1554 | -15.8807 | 246.5992 | 3.9532 | 302.9584 | 169.0777
9.1075 | 338.2358 | -15.9419 | 246.6872 | 3.9531 | 303.0598 | 169.1179
9.1098 | 338.2261 | -15.8807 | 246.6228 | 3.9519 | 302.9938 | 169.1131
9.1122 | 338.2162 | -16.0642 | 246.803 | 3.9508 | 303.1723 | 169.1081
9.1157 | 338.2014 | -16.0642 | 246.798 | 3.9491 | 303.1649 | 169.1007
9.118 | 338.1918 | -16.2477 | 246.9783 | 3.948 | 303.3436 | 169.0959
9.1204 | 338.1819 | -16.3088 | 247.0361 | 3.9469 | 303.3998 | 169.0909
9.1227 | 338.0819 | -16.4311 | 247.1251 | 3.9448 | 303.4721 | 169.041
9.1262 | 338.1575 | -16.3088 | 247.028 | 3.9441 | 303.3876 | 169.0787
9.1275 | 338.1523 | -16.0031 | 246.7206 | 3.9435 | 303.0793 | 169.0762
9.1309 | 338.1379 | -16.1865 | 246.8992 | 3.9418 | 303.2555 | 169.0689
9.1333 | 338.1279 | -16.1254 | 246.8347 | 3.9407 | 303.1894 | 169.064
9.1357 | 338.2309 | -16.1254 | 246.869 | 3.9408 | 303.2409 | 169.1154
9.138 | 338.3115 | -16.1865 | 246.957 | 3.9407 | 303.3423 | 169.1558
9.1415 | 338.2968 | -16.0031 | 246.7687 | 3.939 | 303.1515 | 169.1484
9.1439 | 338.2868 | -16.1254 | 246.8877 | 3.9378 | 303.2688 | 169.1434
9.1462 | 338.39 | -16.1865 | 246.9832 | 3.938 | 303.3815 | 169.195
9.1486 | 338.3801 | -16.0642 | 246.8576 | 3.9368 | 303.2543 | 169.19
9.1522 | 338.3653 | -16.1865 | 246.975 | 3.9352 | 303.3692 | 169.1827
9.1545 | 338.3557 | -16.1865 | 246.9717 | 3.9341 | 303.3644 | 169.1778
9.1569 | 338.436 | -16.1254 | 246.9374 | 3.9339 | 303.3434 | 169.218
9.1592 | 338.3361 | -16.1865 | 246.9652 | 3.9318 | 303.3546 | 169.168
9.1616 | 338.2133 | -16.2477 | 246.9855 | 3.9295 | 303.3544 | 169.1066
9.1639 | 338.3165 | -16.1865 | 246.9587 | 3.9296 | 303.3448 | 169.1582
9.1662 | 338.3065 | -16.1254 | 246.8943 | 3.9285 | 303.2787 | 169.1533
9.1686 | 338.3868 | -15.9419 | 246.7375 | 3.9283 | 303.1353 | 169.1934
9.1721 | 338.3724 | -16.1865 | 246.9773 | 3.9267 | 303.3727 | 169.1862
9.1745 | 338.4752 | -16.1254 | 246.9505 | 3.9268 | 303.363 | 169.2376
9.1769 | 338.5555 | -16.1865 | 247.0384 | 3.9266 | 303.4643 | 169.2778
9.1792 | 338.5459 | -16.2477 | 247.0964 | 3.9255 | 303.5207 | 169.2729
9.1816 | 338.5359 | -16.3699 | 247.2152 | 3.9244 | 303.6379 | 169.268
9.1839 | 338.5263 | -15.9419 | 246.784 | 3.9233 | 303.2051 | 169.2631
9.1863 | 338.6066 | -16.4311 | 247.3 | 3.9232 | 303.7344 | 169.3033
9.1898 | 338.5918 | -16.2477 | 247.1117 | 3.9215 | 303.5436 | 169.2959
9.1921 | 338.5821 | -16.5534 | 247.4141 | 3.9204 | 303.8445 | 169.2911
9.1945 | 338.5722 | -16.3088 | 247.1662 | 3.9193 | 303.5949 | 169.2861
9.1968 | 338.5625 | -16.3699 | 247.2241 | 3.9182 | 303.6512 | 169.2813
9.1992 | 338.5526 | -16.4311 | 247.282 | 3.9171 | 303.7074 | 169.2763
9.2016 | 338.6554 | -16.4311 | 247.3163 | 3.9172 | 303.7588 | 169.3277
9.205 | 338.6409 | -16.3088 | 247.1891 | 3.9156 | 303.6293 | 169.3204
9.2086 | 338.6261 | -16.4922 | 247.3676 | 3.9139 | 303.8053 | 169.3131
9.211 | 338.8191 | -16.3699 | 247.3096 | 3.915 | 303.7795 | 169.4096
9.2133 | 338.6967 | -16.4311 | 247.33 | 3.9127 | 303.7795 | 169.3484
9.2156 | 338.7995 | -16.3699 | 247.3031 | 3.9128 | 303.7697 | 169.3998
9.218 | 338.7895 | -16.5534 | 247.4833 | 3.9116 | 303.9482 | 169.3948
9.2215 | 338.8653 | -16.3699 | 247.325 | 3.911 | 303.8026 | 169.4326
9.2239 | 338.8553 | -16.5534 | 247.5052 | 3.9099 | 303.9811 | 169.4276
9.225 | 338.8505 | -16.4311 | 247.3813 | 3.9093 | 303.8564 | 169.4252
9.2286 | 338.9484 | -16.4922 | 247.475 | 3.9089 | 303.9664 | 169.4742
9.231 | 338.9384 | -16.3088 | 247.2883 | 3.9078 | 303.778 | 169.4692
9.2333 | 339.019 | -16.6757 | 247.682 | 3.9077 | 304.1852 | 169.5095
9.2356 | 339.009 | -16.5534 | 247.5564 | 3.9066 | 304.0579 | 169.5045
9.238 | 338.9993 | -16.4922 | 247.492 | 3.9055 | 303.9919 | 169.4997
9.2403 | 338.9893 | -16.5534 | 247.5499 | 3.9044 | 304.0481 | 169.4947
9.2427 | 338.9794 | -16.6146 | 247.6077 | 3.9032 | 304.1043 | 169.4897
9.245 | 338.8795 | -16.4922 | 247.4521 | 3.9012 | 303.932 | 169.4398
9.2474 | 338.9597 | -16.4922 | 247.4788 | 3.9011 | 303.9721 | 169.4799
9.2497 | 338.9501 | -16.4922 | 247.4756 | 3.9 | 303.9673 | 169.475
9.2521 | 338.9401 | -16.5534 | 247.5335 | 3.8989 | 304.0235 | 169.47
9.2544 | 339.0431 | -16.798 | 247.8124 | 3.899 | 304.3196 | 169.5216
9.258 | 339.0283 | -16.4922 | 247.5017 | 3.8973 | 304.0064 | 169.5142
9.2603 | 339.1085 | -16.6757 | 247.7119 | 3.8972 | 304.23 | 169.5543
9.2627 | 339.0988 | -16.5534 | 247.5864 | 3.8961 | 304.1028 | 169.5494
9.265 | 339.2016 | -16.798 | 247.8652 | 3.8962 | 304.3988 | 169.6008
9.2674 | 339.0792 | -16.6146 | 247.641 | 3.894 | 304.1542 | 169.5396
9.2697 | 339.1819 | -16.6146 | 247.6753 | 3.8941 | 304.2056 | 169.591
9.2721 | 339.1719 | -16.8591 | 247.9164 | 3.8929 | 304.4451 | 169.586
9.2744 | 339.1622 | -16.8591 | 247.9132 | 3.8919 | 304.4402 | 169.5811
9.2768 | 339.1523 | -16.7369 | 247.7877 | 3.8908 | 304.3131 | 169.5761
9.2791 | 339.2327 | -16.7369 | 247.8145 | 3.8907 | 304.3533 | 169.6164
9.2827 | 339.2179 | -16.7369 | 247.8096 | 3.889 | 304.3459 | 169.609
9.285 | 339.1178 | -16.9203 | 247.9596 | 3.8869 | 304.4792 | 169.5589
9.2874 | 339.4011 | -16.798 | 247.9317 | 3.889 | 304.4986 | 169.7005
9.2897 | 339.4812 | -16.9814 | 248.1418 | 3.8889 | 304.722 | 169.7406
9.2921 | 339.4715 | -16.9203 | 248.0775 | 3.8878 | 304.6561 | 169.7358
9.2944 | 339.4615 | -16.8591 | 248.013 | 3.8867 | 304.5899 | 169.7308
9.2968 | 339.4515 | -16.8591 | 248.0096 | 3.8856 | 304.5849 | 169.7258
9.3003 | 339.5497 | -16.8591 | 248.0423 | 3.8852 | 304.634 | 169.7748
9.3027 | 339.427 | -16.9203 | 248.0627 | 3.8829 | 304.6338 | 169.7135
9.3051 | 339.417 | -17.0426 | 248.1816 | 3.8818 | 304.7511 | 169.7085
9.3074 | 339.4073 | -16.9814 | 248.1172 | 3.8807 | 304.6851 | 169.7037
9.3109 | 339.5052 | -17.0426 | 248.211 | 3.8803 | 304.7952 | 169.7526
9.3133 | 339.4952 | -16.7369 | 247.902 | 3.8792 | 304.4845 | 169.7476
9.3144 | 339.4903 | -17.1649 | 248.3284 | 3.8787 | 304.9101 | 169.7452
9.3168 | 339.5707 | -17.1038 | 248.2941 | 3.8786 | 304.8892 | 169.7854
9.3191 | 339.5607 | -17.1649 | 248.3518 | 3.8775 | 304.9453 | 169.7804
9.3227 | 339.5459 | -17.1038 | 248.2858 | 3.8759 | 304.8768 | 169.7729
9.325 | 339.6488 | -17.3483 | 248.5646 | 3.876 | 305.1727 | 169.8244
9.3285 | 339.5214 | -17.1649 | 248.3387 | 3.8732 | 304.9256 | 169.7607
9.3309 | 339.624 | -16.9203 | 248.1283 | 3.8733 | 304.7323 | 169.812
9.3332 | 339.6143 | -16.9203 | 248.1251 | 3.8722 | 304.7275 | 169.8071
9.3356 | 339.6043 | -17.1038 | 248.3053 | 3.8711 | 304.906 | 169.8021
9.338 | 339.6844 | -17.0426 | 248.2708 | 3.871 | 304.8848 | 169.8422
9.3403 | 339.6747 | -17.1649 | 248.3898 | 3.8699 | 305.0023 | 169.8373
9.3427 | 339.6647 | -17.0426 | 248.2642 | 3.8688 | 304.875 | 169.8323
9.345 | 339.7676 | -17.2872 | 248.5431 | 3.869 | 305.171 | 169.8838
9.3474 | 339.7576 | -17.2261 | 248.4787 | 3.8679 | 305.1049 | 169.8788
9.3497 | 339.7479 | -17.3483 | 248.5976 | 3.8668 | 305.2223 | 169.8739
9.3532 | 339.8231 | -17.1649 | 248.4393 | 3.8662 | 305.0765 | 169.9116
9.3544 | 339.8179 | -17.2872 | 248.5599 | 3.8656 | 305.1962 | 169.909
9.3579 | 339.916 | -17.593 | 248.8984 | 3.8652 | 305.551 | 169.958
9.3603 | 339.906 | -17.5318 | 248.8338 | 3.8641 | 305.4848 | 169.953
9.3627 | 339.896 | -17.4706 | 248.7693 | 3.863 | 305.4186 | 169.948
9.365 | 339.8863 | -17.4095 | 248.7049 | 3.862 | 305.3527 | 169.9431
9.3674 | 339.8762 | -17.4095 | 248.7016 | 3.8609 | 305.3476 | 169.9381
9.3697 | 339.8665 | -17.4706 | 248.7595 | 3.8598 | 305.4039 | 169.9333
9.3732 | 339.8517 | -17.593 | 248.8769 | 3.8582 | 305.5189 | 169.9258
9.3756 | 339.8417 | -17.6541 | 248.9347 | 3.8571 | 305.575 | 169.9208
9.3779 | 339.832 | -17.593 | 248.8703 | 3.8561 | 305.509 | 169.916
9.3803 | 339.912 | -17.5318 | 248.8358 | 3.8559 | 305.4878 | 169.956
9.3838 | 339.8071 | -17.4706 | 248.7397 | 3.8534 | 305.3742 | 169.9035
9.385 | 339.8923 | -17.5318 | 248.8292 | 3.8538 | 305.478 | 169.9461
9.3885 | 339.8774 | -17.3483 | 248.6408 | 3.8522 | 305.287 | 169.9387
9.3908 | 339.8677 | -17.5318 | 248.8211 | 3.8511 | 305.4657 | 169.9338
9.3932 | 339.8577 | -17.5318 | 248.8177 | 3.8501 | 305.4607 | 169.9288
9.3956 | 339.8477 | -17.4706 | 248.7532 | 3.849 | 305.3945 | 169.9238
9.3991 | 339.9231 | -17.5318 | 248.8395 | 3.8484 | 305.4934 | 169.9616
9.4015 | 339.9131 | -17.7153 | 249.0197 | 3.8473 | 305.6719 | 169.9566
9.4038 | 340.0156 | -17.5318 | 248.8704 | 3.8474 | 305.5396 | 170.0078
9.4062 | 340.0059 | -17.6541 | 248.9894 | 3.8463 | 305.6571 | 170.003
9.4085 | 339.9959 | -17.7764 | 249.1084 | 3.8453 | 305.7744 | 169.998
9.4109 | 339.9862 | -17.7153 | 249.0441 | 3.8442 | 305.7084 | 169.9931
9.4132 | 340.0662 | -17.5318 | 248.8872 | 3.8441 | 305.5649 | 170.0331
9.4155 | 340.0565 | -17.7764 | 249.1286 | 3.843 | 305.8047 | 170.0282
9.4179 | 340.159 | -17.6541 | 249.0404 | 3.8432 | 305.7336 | 170.0795
9.4215 | 340.1441 | -17.7153 | 249.0967 | 3.8416 | 305.7874 | 170.072
9.4226 | 340.1392 | -17.593 | 248.9728 | 3.841 | 305.6626 | 170.0696
9.4262 | 340.1243 | -17.7764 | 249.1512 | 3.8394 | 305.8386 | 170.0622
9.4285 | 340.1143 | -17.7153 | 249.0868 | 3.8384 | 305.7725 | 170.0572
9.4309 | 340.1046 | -17.8987 | 249.2669 | 3.8373 | 305.951 | 170.0523
9.4332 | 340.0946 | -17.8987 | 249.2636 | 3.8362 | 305.946 | 170.0473
9.4356 | 340.1749 | -18.021 | 249.4126 | 3.8361 | 306.1085 | 170.0874
9.4391 | 340.16 | -17.8375 | 249.2242 | 3.8346 | 305.9175 | 170.08
9.4402 | 340.2676 | -18.021 | 249.4436 | 3.8352 | 306.1548 | 170.1338
9.4438 | 340.3427 | -17.7764 | 249.224 | 3.8346 | 305.9478 | 170.1713
9.4462 | 340.3327 | -18.021 | 249.4652 | 3.8335 | 306.1874 | 170.1663
9.4485 | 340.3229 | -17.8987 | 249.3397 | 3.8325 | 306.0602 | 170.1615
9.452 | 340.4205 | -17.9598 | 249.4333 | 3.8321 | 306.1701 | 170.2103
9.4544 | 340.4105 | -17.8375 | 249.3077 | 3.831 | 306.0428 | 170.2052
9.4579 | 340.3956 | -17.9598 | 249.425 | 3.8294 | 306.1576 | 170.1978
9.4602 | 340.3858 | -17.7764 | 249.2384 | 3.8284 | 305.9693 | 170.1929
9.4626 | 340.3758 | -17.8375 | 249.2961 | 3.8273 | 306.0254 | 170.1879
9.4649 | 340.3661 | -18.3268 | 249.7822 | 3.8263 | 306.5099 | 170.183
9.4673 | 340.3561 | -18.021 | 249.473 | 3.8252 | 306.199 | 170.178
9.4709 | 340.4311 | -18.0822 | 249.5593 | 3.8246 | 306.2978 | 170.2156
9.4732 | 340.4214 | -18.2044 | 249.6782 | 3.8235 | 306.4151 | 170.2107
9.4756 | 340.4113 | -18.1433 | 249.6138 | 3.8224 | 306.349 | 170.2057
9.4791 | 340.5988 | -17.8375 | 249.3705 | 3.823 | 306.1369 | 170.2994
9.4803 | 340.594 | -17.9598 | 249.4911 | 3.8225 | 306.2568 | 170.297
9.4838 | 340.5791 | -17.7764 | 249.3028 | 3.8209 | 306.066 | 170.2895
9.4849 | 340.5742 | -17.8987 | 249.4235 | 3.8204 | 306.1858 | 170.2871
9.4885 | 340.5593 | -18.0822 | 249.602 | 3.8188 | 306.3619 | 170.2796
9.4909 | 340.5492 | -18.1433 | 249.6597 | 3.8177 | 306.4179 | 170.2746
9.4932 | 340.5395 | -18.2657 | 249.7789 | 3.8167 | 306.5355 | 170.2697
9.4956 | 340.5295 | -18.0822 | 249.592 | 3.8156 | 306.347 | 170.2647
9.4979 | 340.5197 | -18.0822 | 249.5888 | 3.8146 | 306.3421 | 170.2599
9.5003 | 340.5996 | -18.1433 | 249.6765 | 3.8145 | 306.4431 | 170.2998
9.5026 | 340.5899 | -18.1433 | 249.6733 | 3.8135 | 306.4383 | 170.2949
9.505 | 340.6922 | -18.021 | 249.5851 | 3.8136 | 306.3671 | 170.3461
9.5073 | 340.6822 | -18.1433 | 249.7041 | 3.8125 | 306.4844 | 170.3411
9.5096 | 340.7624 | -18.1433 | 249.7308 | 3.8124 | 306.5245 | 170.3812
9.512 | 340.7523 | -18.3879 | 249.972 | 3.8114 | 306.7641 | 170.3762
9.5156 | 340.7374 | -18.1433 | 249.7225 | 3.8098 | 306.512 | 170.3687
9.5167 | 340.7325 | -18.0822 | 249.6597 | 3.8093 | 306.4485 | 170.3663
9.5203 | 340.7176 | -18.2044 | 249.777 | 3.8077 | 306.5632 | 170.3588
9.5226 | 340.7078 | -18.0822 | 249.6515 | 3.8067 | 306.4361 | 170.3539
9.525 | 340.6978 | -18.4491 | 250.0151 | 3.8056 | 306.798 | 170.3489
9.5273 | 340.8004 | -18.3879 | 249.9881 | 3.8058 | 306.7881 | 170.4002
9.5297 | 340.7904 | -18.3268 | 249.9236 | 3.8047 | 306.722 | 170.3952
9.532 | 340.8702 | -18.0822 | 249.7056 | 3.8046 | 306.5173 | 170.4351
9.5343 | 340.9728 | -18.5103 | 250.1679 | 3.8048 | 306.9967 | 170.4864
9.5379 | 340.9579 | -18.3879 | 250.0406 | 3.8032 | 306.8669 | 170.479
9.5403 | 341.0377 | -18.3879 | 250.0672 | 3.8031 | 306.9068 | 170.5189
9.5426 | 341.028 | -18.5103 | 250.1863 | 3.8021 | 307.0243 | 170.514
9.545 | 340.928 | -18.6326 | 250.2753 | 3.8001 | 307.0966 | 170.464
9.5473 | 341.0082 | -18.6937 | 250.3631 | 3.8 | 307.1978 | 170.5041
9.5497 | 340.9981 | -18.5103 | 250.1764 | 3.7989 | 307.0094 | 170.4991
9.5532 | 341.0955 | -18.3879 | 250.0864 | 3.7985 | 306.9357 | 170.5478
9.5544 | 340.9783 | -18.6937 | 250.3532 | 3.7969 | 307.1829 | 170.4892
9.5579 | 340.8735 | -18.6937 | 250.3182 | 3.7944 | 307.1305 | 170.4367
9.559 | 340.9585 | -18.5714 | 250.2243 | 3.7948 | 307.0507 | 170.4792
9.5626 | 340.9436 | -18.6937 | 250.3416 | 3.7932 | 307.1655 | 170.4718
9.565 | 341.0458 | -18.5714 | 250.2534 | 3.7934 | 307.0943 | 170.5229
9.5673 | 341.0361 | -18.6326 | 250.3113 | 3.7923 | 307.1507 | 170.518
9.5708 | 341.111 | -18.5103 | 250.214 | 3.7917 | 307.0658 | 170.5555
9.5744 | 341.2084 | -18.5714 | 250.3075 | 3.7913 | 307.1756 | 170.6042
9.5767 | 341.1986 | -18.6937 | 250.4266 | 3.7903 | 307.293 | 170.5993
9.5791 | 341.1885 | -18.8771 | 250.6066 | 3.7893 | 307.4714 | 170.5943
9.5826 | 341.2634 | -18.7549 | 250.5094 | 3.7886 | 307.3866 | 170.6317
9.5837 | 341.2585 | -18.7549 | 250.5078 | 3.7881 | 307.3842 | 170.6293
9.5873 | 341.1537 | -18.816 | 250.5339 | 3.7856 | 307.3929 | 170.5769
9.5897 | 341.3234 | -18.816 | 250.5905 | 3.7865 | 307.4777 | 170.6617
9.592 | 341.3136 | -18.6937 | 250.4649 | 3.7855 | 307.3505 | 170.6568
9.5944 | 341.3035 | -18.6326 | 250.4005 | 3.7844 | 307.2844 | 170.6518
9.5979 | 341.4009 | -18.8771 | 250.6774 | 3.784 | 307.5776 | 170.7004
9.6002 | 341.3911 | -18.816 | 250.6131 | 3.783 | 307.5116 | 170.6955
9.6026 | 341.381 | -18.9383 | 250.732 | 3.782 | 307.6288 | 170.6905
9.6061 | 341.3664 | -18.9383 | 250.7271 | 3.7805 | 307.6215 | 170.6832
9.6084 | 341.3563 | -19.0606 | 250.846 | 3.7794 | 307.7388 | 170.6781
9.6108 | 341.3462 | -18.8771 | 250.6592 | 3.7784 | 307.5502 | 170.6731
9.6131 | 341.4262 | -18.7549 | 250.5637 | 3.7783 | 307.468 | 170.7131
9.6155 | 341.4162 | -18.6937 | 250.4991 | 3.7773 | 307.4018 | 170.7081
9.6178 | 341.4064 | -18.7549 | 250.5571 | 3.7762 | 307.4581 | 170.7032
9.6214 | 341.3914 | -19.2441 | 251.0413 | 3.7747 | 307.9398 | 170.6957
9.6238 | 341.3814 | -19.1218 | 250.9156 | 3.7737 | 307.8125 | 170.6907
9.6261 | 341.4838 | -18.9995 | 250.8275 | 3.7738 | 307.7414 | 170.7419
9.6296 | 341.5587 | -19.0606 | 250.9135 | 3.7732 | 307.84 | 170.7793
9.6308 | 341.464 | -19.1829 | 251.0043 | 3.7718 | 307.9149 | 170.732
9.6343 | 341.449 | -19.1218 | 250.9382 | 3.7702 | 307.8463 | 170.7245
9.6367 | 341.4389 | -19.0606 | 250.8736 | 3.7692 | 307.7801 | 170.7195
9.639 | 341.5189 | -19.1829 | 251.0226 | 3.7691 | 307.9424 | 170.7595
9.6414 | 341.4191 | -19.0606 | 250.867 | 3.7672 | 307.7702 | 170.7095
9.6438 | 341.4988 | -19.2441 | 251.0771 | 3.7671 | 307.9935 | 170.7494
9.6461 | 341.6012 | -19.2441 | 251.1112 | 3.7672 | 308.0447 | 170.8006
9.6485 | 341.5911 | -19.4275 | 251.2912 | 3.7662 | 308.2231 | 170.7956
9.6508 | 341.6711 | -19.5498 | 251.4402 | 3.7661 | 308.3854 | 170.8356
9.6543 | 341.6562 | -19.3663 | 251.2517 | 3.7646 | 308.1944 | 170.8281
9.6567 | 341.6461 | -19.4275 | 251.3095 | 3.7635 | 308.2506 | 170.823
9.659 | 341.7485 | -19.7333 | 251.6495 | 3.7637 | 308.6076 | 170.8743
9.6614 | 341.7384 | -19.4886 | 251.4014 | 3.7627 | 308.3578 | 170.8692
9.6637 | 341.7286 | -19.3052 | 251.2148 | 3.7617 | 308.1695 | 170.8643
9.6661 | 341.7185 | -19.3052 | 251.2114 | 3.7606 | 308.1645 | 170.8593
9.6685 | 341.7084 | -19.4886 | 251.3914 | 3.7596 | 308.3428 | 170.8542
9.6708 | 341.6987 | -19.7333 | 251.6329 | 3.7586 | 308.5827 | 170.8493
9.6732 | 341.6886 | -19.611 | 251.5072 | 3.7576 | 308.4553 | 170.8443
9.6767 | 341.6736 | -19.7333 | 251.6245 | 3.756 | 308.5701 | 170.8368
9.6778 | 341.8706 | -19.611 | 251.5679 | 3.7576 | 308.5463 | 170.9353
9.6814 | 341.8556 | -19.5498 | 251.5017 | 3.7561 | 308.4776 | 170.9278
9.6837 | 341.9356 | -19.6721 | 251.6507 | 3.756 | 308.6399 | 170.9678
9.6861 | 341.9255 | -19.6721 | 251.6473 | 3.755 | 308.6349 | 170.9628
9.6884 | 342.0055 | -19.5498 | 251.5516 | 3.7549 | 308.5525 | 171.0027
9.6919 | 341.9007 | -19.4886 | 251.4555 | 3.7525 | 308.439 | 170.9504
9.6943 | 341.8906 | -19.5498 | 251.5134 | 3.7515 | 308.4951 | 170.9453
9.6979 | 341.8756 | -19.5498 | 251.5084 | 3.7499 | 308.4876 | 170.9378
9.7002 | 341.8658 | -19.7944 | 251.7497 | 3.7489 | 308.7273 | 170.9329
9.7025 | 341.8557 | -19.6721 | 251.624 | 3.7479 | 308.6 | 170.9279
9.7049 | 341.8459 | -20.039 | 251.9877 | 3.7469 | 308.962 | 170.923
9.7072 | 341.7461 | -19.7333 | 251.6487 | 3.745 | 308.6064 | 170.8731
9.7096 | 341.8257 | -19.6721 | 251.614 | 3.7449 | 308.585 | 170.9129
9.7119 | 341.8159 | -19.611 | 251.5497 | 3.7439 | 308.519 | 170.908
9.7155 | 341.8907 | -19.6721 | 251.6357 | 3.7433 | 308.6175 | 170.9453
9.7179 | 341.8806 | -19.7944 | 251.7546 | 3.7423 | 308.7347 | 170.9403
9.7202 | 341.9829 | -19.8555 | 251.8498 | 3.7424 | 308.847 | 170.9914
9.7225 | 342.0625 | -19.4886 | 251.5095 | 3.7423 | 308.5199 | 171.0313
9.7249 | 342.0527 | -19.4275 | 251.4451 | 3.7413 | 308.4539 | 171.0264
9.7284 | 342.0377 | -19.6721 | 251.6847 | 3.7398 | 308.691 | 171.0188
9.7308 | 342.0276 | -19.611 | 251.6202 | 3.7388 | 308.6248 | 171.0138
9.7331 | 342.0178 | -19.9778 | 251.9838 | 3.7378 | 308.9867 | 171.0089
9.7355 | 342.0077 | -19.7944 | 251.797 | 3.7368 | 308.7983 | 171.0038
9.7378 | 342.11 | -19.4886 | 251.5253 | 3.737 | 308.5436 | 171.055
9.7402 | 341.9878 | -19.611 | 251.6069 | 3.7348 | 308.6049 | 170.9939
9.7426 | 341.9777 | -19.7333 | 251.7259 | 3.7338 | 308.7222 | 170.9888
9.746 | 342.0751 | -19.6721 | 251.6971 | 3.7334 | 308.7097 | 171.0375
9.7484 | 342.065 | -19.7944 | 251.8161 | 3.7324 | 308.8269 | 171.0325
9.7508 | 342.1445 | -19.611 | 251.6592 | 3.7323 | 308.6833 | 171.0723
9.7531 | 342.1347 | -19.4275 | 251.4724 | 3.7313 | 308.4949 | 171.0674
9.7555 | 342.2367 | -19.5498 | 251.6287 | 3.7315 | 308.6682 | 171.1184
9.7578 | 342.2269 | -19.6721 | 251.7478 | 3.7305 | 308.7856 | 171.1134
9.7602 | 342.2168 | -20.039 | 252.1113 | 3.7295 | 309.1474 | 171.1084
9.7625 | 342.207 | -19.8555 | 251.9245 | 3.7285 | 308.959 | 171.1035
9.766 | 342.192 | -20.039 | 252.103 | 3.727 | 309.135 | 171.096
9.7684 | 342.2715 | -20.1613 | 252.2518 | 3.7269 | 309.2971 | 171.1358
9.7707 | 342.2617 | -20.1613 | 252.2486 | 3.7259 | 309.2922 | 171.1308
9.7731 | 342.2516 | -20.1613 | 252.2452 | 3.7249 | 309.2871 | 171.1258
9.7755 | 342.2415 | -19.9778 | 252.0583 | 3.7239 | 309.0986 | 171.1207
9.779 | 342.2267 | -19.8555 | 251.9311 | 3.7224 | 308.9689 | 171.1134
9.7813 | 342.2166 | -19.9778 | 252.05 | 3.7214 | 309.0861 | 171.1083
9.7836 | 342.2068 | -19.7944 | 251.8634 | 3.7204 | 308.8978 | 171.1034
9.786 | 342.3087 | -19.7944 | 251.8973 | 3.7206 | 308.9488 | 171.1544
9.7884 | 342.2986 | -19.8555 | 251.9551 | 3.7196 | 309.0048 | 171.1493
9.7907 | 342.2888 | -19.8555 | 251.9518 | 3.7186 | 308.9999 | 171.1444
9.7931 | 342.3683 | -19.8555 | 251.9783 | 3.7185 | 309.0397 | 171.1842
9.7954 | 342.3585 | -20.1613 | 252.2808 | 3.7175 | 309.3406 | 171.1793
9.799 | 342.3435 | -19.7944 | 251.9089 | 3.716 | 308.9662 | 171.1717
9.8013 | 342.4454 | -19.6721 | 251.8206 | 3.7161 | 308.8948 | 171.2227
9.8037 | 342.5252 | -20.1613 | 252.3364 | 3.7161 | 309.4239 | 171.2626
9.806 | 342.5151 | -20.039 | 252.2107 | 3.7151 | 309.2966 | 171.2575
9.8083 | 342.5053 | -19.9778 | 252.1462 | 3.7141 | 309.2305 | 171.2526
9.8107 | 342.5847 | -19.8555 | 252.0504 | 3.714 | 309.1479 | 171.2924
9.8131 | 342.5746 | -19.7333 | 251.9249 | 3.713 | 309.0206 | 171.2873
9.8154 | 342.5648 | -20.1613 | 252.3496 | 3.712 | 309.4437 | 171.2824
9.8178 | 342.5547 | -20.1613 | 252.3462 | 3.711 | 309.4387 | 171.2773
9.8213 | 342.5396 | -20.1002 | 252.2801 | 3.7095 | 309.37 | 171.2698
9.8237 | 342.5298 | -20.3447 | 252.5213 | 3.7086 | 309.6096 | 171.2649
9.826 | 342.6317 | -19.9778 | 252.1884 | 3.7087 | 309.2937 | 171.3158
9.8296 | 342.6166 | -20.2836 | 252.4892 | 3.7072 | 309.5919 | 171.3083
9.8319 | 342.6964 | -20.4059 | 252.6381 | 3.7072 | 309.7541 | 171.3482
9.8343 | 342.6863 | -20.2836 | 252.5124 | 3.7062 | 309.6268 | 171.3431
9.8366 | 342.7884 | -20.467 | 252.7298 | 3.7063 | 309.8612 | 171.3942
9.839 | 342.8679 | -20.467 | 252.7563 | 3.7062 | 309.901 | 171.4339
9.8413 | 342.7685 | -20.2225 | 252.4787 | 3.7044 | 309.6068 | 171.3842
9.8437 | 342.7583 | -20.1613 | 252.4141 | 3.7034 | 309.5405 | 171.3792
9.846 | 342.7482 | -20.467 | 252.7164 | 3.7024 | 309.8411 | 171.3741
9.8484 | 342.7383 | -20.5894 | 252.8355 | 3.7014 | 309.9586 | 171.3692
9.8507 | 342.7282 | -20.5282 | 252.771 | 3.7004 | 309.8923 | 171.3641
9.853 | 342.7184 | -20.5282 | 252.7677 | 3.6994 | 309.8874 | 171.3592
9.8566 | 342.7929 | -20.4059 | 252.6702 | 3.6988 | 309.8024 | 171.3964
9.8577 | 342.788 | -20.3447 | 252.6074 | 3.6984 | 309.7387 | 171.394
9.8613 | 342.8849 | -20.2225 | 252.5175 | 3.698 | 309.665 | 171.4424
9.8637 | 342.8747 | -20.1613 | 252.4529 | 3.697 | 309.5987 | 171.4374
9.866 | 342.8649 | -20.2836 | 252.5719 | 3.6961 | 309.7161 | 171.4325
9.8684 | 342.8548 | -20.467 | 252.7519 | 3.6951 | 309.8944 | 171.4274
9.8707 | 343.0461 | -20.467 | 252.8157 | 3.6961 | 309.9901 | 171.5231
9.8731 | 343.0363 | -20.467 | 252.8125 | 3.6951 | 309.9852 | 171.5181
9.8766 | 343.0212 | -20.467 | 252.8074 | 3.6937 | 309.9776 | 171.5106
9.879 | 343.1006 | -20.5282 | 252.8951 | 3.6936 | 310.0785 | 171.5503
9.8813 | 343.0908 | -20.6505 | 253.0141 | 3.6926 | 310.1959 | 171.5454
9.8837 | 343.0806 | -20.5894 | 252.9496 | 3.6916 | 310.1297 | 171.5403
9.886 | 343.0708 | -20.5894 | 252.9464 | 3.6907 | 310.1248 | 171.5354
9.8884 | 343.0606 | -20.5894 | 252.943 | 3.6897 | 310.1197 | 171.5303
9.8907 | 343.0508 | -20.4059 | 252.7562 | 3.6887 | 309.9313 | 171.5254
9.8931 | 343.0406 | -20.7117 | 253.0586 | 3.6877 | 310.232 | 171.5203
9.8966 | 343.1375 | -20.5894 | 252.9686 | 3.6874 | 310.1582 | 171.5687
9.8989 | 343.2172 | -20.5894 | 252.9951 | 3.6873 | 310.198 | 171.6086
9.9013 | 343.207 | -20.5282 | 252.9306 | 3.6863 | 310.1317 | 171.6035
9.9037 | 343.2864 | -20.6505 | 253.0793 | 3.6862 | 310.2937 | 171.6432
9.906 | 343.2765 | -20.7729 | 253.1984 | 3.6853 | 310.4112 | 171.6383
9.9084 | 343.3783 | -21.0786 | 253.538 | 3.6854 | 310.7678 | 171.6891
9.9119 | 343.3632 | -20.8951 | 253.3495 | 3.684 | 310.5767 | 171.6816
9.9142 | 343.3533 | -20.5282 | 252.9793 | 3.683 | 310.2049 | 171.6767
9.9166 | 343.3432 | -20.7729 | 253.2206 | 3.682 | 310.4445 | 171.6716
9.9189 | 343.2214 | -20.7117 | 253.1189 | 3.6799 | 310.3224 | 171.6107
9.9213 | 343.2113 | -20.7729 | 253.1767 | 3.6789 | 310.3786 | 171.6056
9.9236 | 343.1119 | -20.834 | 253.2047 | 3.6771 | 310.39 | 171.5559
9.926 | 343.1912 | -21.0175 | 253.4146 | 3.677 | 310.6131 | 171.5956
9.9284 | 343.1811 | -20.7117 | 253.1054 | 3.676 | 310.3023 | 171.5905
9.9318 | 343.2782 | -20.834 | 253.2601 | 3.6757 | 310.4731 | 171.6391
9.9342 | 343.3575 | -20.5894 | 253.0419 | 3.6756 | 310.2682 | 171.6788
9.9378 | 343.3424 | -21.0786 | 253.5261 | 3.6742 | 310.7498 | 171.6712
9.9389 | 343.3375 | -20.834 | 253.2799 | 3.6737 | 310.5028 | 171.6687
9.9413 | 343.3273 | -21.0786 | 253.5211 | 3.6727 | 310.7423 | 171.6637
9.946 | 343.4192 | -21.1398 | 253.6129 | 3.6719 | 310.8494 | 171.7096
9.9483 | 343.4988 | -21.0175 | 253.5171 | 3.6718 | 310.7669 | 171.7494
9.9507 | 343.4886 | -20.6505 | 253.1467 | 3.6709 | 310.3948 | 171.7443
9.953 | 343.4788 | -20.834 | 253.3269 | 3.6699 | 310.5734 | 171.7394
9.9554 | 343.4686 | -21.0175 | 253.5071 | 3.6689 | 310.7518 | 171.7343
9.9578 | 343.5703 | -21.0786 | 253.602 | 3.6691 | 310.8638 | 171.7851
9.9612 | 343.5555 | -21.2009 | 253.7194 | 3.6676 | 310.9787 | 171.7777
9.9636 | 343.5453 | -21.0786 | 253.5937 | 3.6667 | 310.8513 | 171.7726
9.966 | 343.5351 | -21.1398 | 253.6515 | 3.6657 | 310.9074 | 171.7676
9.9683 | 343.6147 | -21.0786 | 253.6169 | 3.6656 | 310.886 | 171.8074
9.9718 | 343.5996 | -21.2009 | 253.7341 | 3.6642 | 311.0007 | 171.7998
9.973 | 343.5947 | -21.2621 | 253.7937 | 3.6637 | 311.0595 | 171.7973
9.9765 | 343.6914 | -21.0786 | 253.6424 | 3.6634 | 310.9243 | 171.8457
9.9777 | 343.6864 | -21.2009 | 253.7631 | 3.6629 | 311.0441 | 171.8432
9.9812 | 343.5595 | -21.2621 | 253.782 | 3.6603 | 311.0419 | 171.7798
9.9836 | 343.6612 | -21.2009 | 253.7546 | 3.6605 | 311.0315 | 171.8306
9.9848 | 343.6562 | -21.2621 | 253.8142 | 3.66 | 311.0902 | 171.8281
9.9872 | 343.646 | -21.2009 | 253.7496 | 3.659 | 311.0239 | 171.823
9.9895 | 343.7256 | -21.0786 | 253.6538 | 3.659 | 310.9414 | 171.8628
9.993 | 343.7105 | -21.2009 | 253.7711 | 3.6575 | 311.0562 | 171.8552
9.9954 | 343.7003 | -21.3843 | 253.9511 | 3.6566 | 311.2345 | 171.8502
9.9977 | 343.6904 | -21.2621 | 253.8256 | 3.6556 | 311.1073 | 171.8452
10.0001 | 343.7921 | -21.2009 | 253.7983 | 3.6558 | 311.097 | 171.896
10.0024 | 343.7822 | -21.2621 | 253.8562 | 3.6548 | 311.1532 | 171.8911
10.0048 | 343.8614 | -21.629 | 254.2495 | 3.6547 | 311.5597 | 171.9307
10.0072 | 343.8512 | -21.5067 | 254.1238 | 3.6538 | 311.4323 | 171.9256
10.0095 | 343.8414 | -21.3232 | 253.937 | 3.6528 | 311.2439 | 171.9207
10.0119 | 343.8312 | -21.5678 | 254.1782 | 3.6519 | 311.4834 | 171.9156
10.0142 | 343.8213 | -21.3843 | 253.9914 | 3.6509 | 311.295 | 171.9106
10.0177 | 343.8956 | -21.4455 | 254.0774 | 3.6504 | 311.3933 | 171.9478
10.0201 | 343.9972 | -21.6901 | 254.3558 | 3.6505 | 311.6887 | 171.9986
10.0224 | 343.8755 | -21.4455 | 254.0707 | 3.6485 | 311.3833 | 171.9378
10.0248 | 343.9771 | -21.6901 | 254.3492 | 3.6486 | 311.6787 | 171.9885
10.0283 | 343.962 | -21.5678 | 254.2218 | 3.6472 | 311.5488 | 171.981
10.0306 | 343.9521 | -21.629 | 254.2797 | 3.6462 | 311.6051 | 171.976
10.033 | 343.9419 | -21.6901 | 254.3374 | 3.6453 | 311.6611 | 171.9709
10.0353 | 343.932 | -21.6901 | 254.3341 | 3.6443 | 311.6561 | 171.966
10.0377 | 343.8101 | -21.6901 | 254.2935 | 3.6422 | 311.5952 | 171.905
10.0401 | 343.9116 | -21.8124 | 254.4496 | 3.6424 | 311.7682 | 171.9558
10.0424 | 343.9017 | -21.6901 | 254.324 | 3.6414 | 311.641 | 171.9509
10.0459 | 343.8866 | -21.6901 | 254.319 | 3.64 | 311.6334 | 171.9433
10.0471 | 343.8817 | -21.7513 | 254.3785 | 3.6395 | 311.6922 | 171.9408
10.0506 | 343.9559 | -21.5678 | 254.2198 | 3.639 | 311.5458 | 171.978
10.053 | 343.9457 | -22.057 | 254.7056 | 3.638 | 312.0299 | 171.9729
10.0553 | 343.9358 | -21.8124 | 254.4577 | 3.6371 | 311.7803 | 171.9679
10.0577 | 343.9256 | -21.6901 | 254.332 | 3.6361 | 311.6529 | 171.9628
10.06 | 343.9157 | -21.7513 | 254.3899 | 3.6352 | 311.7092 | 171.9579
10.0624 | 343.9055 | -21.8124 | 254.4476 | 3.6342 | 311.7652 | 171.9528
10.0648 | 343.8954 | -21.9347 | 254.5665 | 3.6333 | 311.8824 | 171.9477
10.0695 | 343.7859 | -21.7513 | 254.3466 | 3.6305 | 311.6443 | 171.893
10.0718 | 343.8654 | -21.6901 | 254.3119 | 3.6305 | 311.6228 | 171.9327
10.0742 | 343.9669 | -21.5678 | 254.2235 | 3.6306 | 311.5513 | 171.9834
10.0765 | 343.957 | -21.8735 | 254.5259 | 3.6297 | 311.852 | 171.9785
10.0789 | 344.0362 | -21.7513 | 254.43 | 3.6296 | 311.7694 | 172.0181
10.0813 | 344.227 | -21.6901 | 254.4325 | 3.6306 | 311.8036 | 172.1135
10.0836 | 344.2171 | -21.629 | 254.3681 | 3.6297 | 311.7376 | 172.1086
10.0871 | 344.202 | -21.6901 | 254.4241 | 3.6283 | 311.7911 | 172.101
10.0895 | 344.3034 | -21.5678 | 254.3356 | 3.6284 | 311.7195 | 172.1517
10.0918 | 344.2935 | -21.5678 | 254.3323 | 3.6275 | 311.7146 | 172.1468
10.0942 | 344.2833 | -21.4455 | 254.2066 | 3.6265 | 311.5872 | 172.1417
10.0965 | 344.2734 | -21.4455 | 254.2033 | 3.6256 | 311.5822 | 172.1367
10.0989 | 344.2632 | -21.629 | 254.3834 | 3.6247 | 311.7606 | 172.1316
10.1012 | 344.2533 | -22.057 | 254.8081 | 3.6237 | 312.1837 | 172.1267
10.1047 | 344.2382 | -22.057 | 254.8031 | 3.6223 | 312.1761 | 172.1191
10.1071 | 344.228 | -21.8735 | 254.6162 | 3.6214 | 311.9875 | 172.114
10.1094 | 344.2181 | -21.7513 | 254.4907 | 3.6204 | 311.8604 | 172.109
10.1118 | 344.2972 | -21.6901 | 254.4558 | 3.6204 | 311.8387 | 172.1486
10.1142 | 344.287 | -21.8124 | 254.5747 | 3.6194 | 311.9559 | 172.1435
10.1165 | 344.3887 | -21.7513 | 254.5476 | 3.6196 | 311.9457 | 172.1944
10.1189 | 344.3785 | -21.8735 | 254.6664 | 3.6186 | 312.0628 | 172.1892
10.1212 | 344.3686 | -21.7513 | 254.5409 | 3.6177 | 311.9356 | 172.1843
10.1236 | 344.3584 | -21.8735 | 254.6597 | 3.6168 | 312.0527 | 172.1792
10.1259 | 344.4378 | -21.8735 | 254.6861 | 3.6167 | 312.0924 | 172.2189
10.1283 | 344.4276 | -21.8735 | 254.6827 | 3.6158 | 312.0873 | 172.2138
10.1318 | 344.4124 | -21.8124 | 254.6166 | 3.6144 | 312.0186 | 172.2062
10.1341 | 344.4918 | -21.8735 | 254.7041 | 3.6143 | 312.1194 | 172.2459
10.1365 | 344.4816 | -21.8735 | 254.7007 | 3.6134 | 312.1143 | 172.2408
10.1388 | 344.5833 | -21.7513 | 254.6124 | 3.6135 | 312.043 | 172.2916
10.1412 | 344.6624 | -21.9347 | 254.8222 | 3.6135 | 312.2659 | 172.3312
10.1436 | 344.6521 | -21.8735 | 254.7576 | 3.6125 | 312.1996 | 172.3261
10.1471 | 344.7489 | -21.7513 | 254.6676 | 3.6122 | 312.1258 | 172.3744
10.1494 | 344.7386 | -21.8124 | 254.7253 | 3.6113 | 312.1817 | 172.3693
10.1518 | 344.7284 | -21.9347 | 254.8442 | 3.6103 | 312.2989 | 172.3642
10.1541 | 344.7185 | -21.9958 | 254.902 | 3.6094 | 312.3551 | 172.3593
10.1577 | 344.7926 | -22.057 | 254.9879 | 3.6089 | 312.4533 | 172.3963
10.1601 | 344.6931 | -21.8735 | 254.7712 | 3.6071 | 312.2201 | 172.3465
10.1624 | 344.7725 | -22.057 | 254.9812 | 3.607 | 312.4433 | 172.3862
10.1647 | 344.7622 | -22.1793 | 255.1001 | 3.6061 | 312.5604 | 172.3811
10.1671 | 344.7523 | -22.057 | 254.9745 | 3.6052 | 312.4332 | 172.3762
10.1694 | 344.7421 | -22.1182 | 255.0322 | 3.6042 | 312.4893 | 172.371
10.1718 | 344.8437 | -22.1793 | 255.1272 | 3.6044 | 312.6012 | 172.4219
10.1741 | 344.8335 | -21.8735 | 254.818 | 3.6035 | 312.2903 | 172.4168
10.1777 | 344.8183 | -22.1793 | 255.1188 | 3.6021 | 312.5885 | 172.4092
10.18 | 344.8084 | -22.1793 | 255.1155 | 3.6011 | 312.5835 | 172.4042
10.1824 | 344.7982 | -22.1793 | 255.112 | 3.6002 | 312.5784 | 172.3991
10.1848 | 344.8772 | -22.1793 | 255.1384 | 3.6001 | 312.6179 | 172.4386
10.1871 | 344.8673 | -22.1182 | 255.074 | 3.5992 | 312.5519 | 172.4336
10.1906 | 344.9636 | -22.1182 | 255.1061 | 3.5989 | 312.6 | 172.4818
10.193 | 344.8418 | -21.9958 | 254.9431 | 3.5969 | 312.4167 | 172.4209
10.1965 | 344.9385 | -22.1793 | 255.1588 | 3.5966 | 312.6486 | 172.4692
10.1988 | 345.0175 | -22.1182 | 255.1241 | 3.5965 | 312.627 | 172.5087
10.2012 | 345.0072 | -22.1182 | 255.1206 | 3.5956 | 312.6218 | 172.5036
10.2047 | 344.9924 | -22.3016 | 255.2991 | 3.5942 | 312.7978 | 172.4962
10.2071 | 344.9821 | -22.2405 | 255.2346 | 3.5933 | 312.7316 | 172.4911
10.2094 | 344.9719 | -22.3627 | 255.3533 | 3.5923 | 312.8487 | 172.4859
10.2118 | 344.9619 | -22.4239 | 255.4112 | 3.5914 | 312.9049 | 172.481
10.2141 | 344.9517 | -22.6074 | 255.5913 | 3.5905 | 313.0833 | 172.4759
10.2165 | 344.9418 | -22.6074 | 255.588 | 3.5896 | 313.0783 | 172.4709
10.2188 | 344.9315 | -22.4239 | 255.4011 | 3.5887 | 312.8897 | 172.4658
10.2211 | 344.9216 | -22.3627 | 255.3366 | 3.5877 | 312.8235 | 172.4608
10.2247 | 344.9064 | -22.4239 | 255.3927 | 3.5864 | 312.8771 | 172.4532
10.2271 | 344.8962 | -22.6074 | 255.5728 | 3.5854 | 313.0555 | 172.4481
10.2294 | 344.9977 | -22.485 | 255.4843 | 3.5856 | 312.9839 | 172.4989
10.2318 | 344.9875 | -22.485 | 255.4809 | 3.5847 | 312.9788 | 172.4938
10.2341 | 345.1557 | -22.3627 | 255.4146 | 3.5855 | 312.9406 | 172.5778
10.2376 | 345.1408 | -22.5462 | 255.5931 | 3.5841 | 313.1166 | 172.5704
10.24 | 345.1305 | -22.3627 | 255.4062 | 3.5832 | 312.928 | 172.5653
10.2424 | 345.2318 | -22.4239 | 255.5012 | 3.5833 | 313.0398 | 172.6159
10.2447 | 345.2218 | -22.5462 | 255.6202 | 3.5824 | 313.1571 | 172.6109
10.2471 | 345.1001 | -22.7297 | 255.7631 | 3.5804 | 313.2798 | 172.55
10.2494 | 345.0901 | -22.6685 | 255.6986 | 3.5795 | 313.2136 | 172.5451
10.2518 | 345.0799 | -22.5462 | 255.5729 | 3.5786 | 313.0862 | 172.5399
10.2541 | 345.07 | -22.6685 | 255.6918 | 3.5777 | 313.2035 | 172.535
10.2565 | 345.1712 | -22.5462 | 255.6033 | 3.5778 | 313.1318 | 172.5856
10.2588 | 345.1609 | -22.7908 | 255.8445 | 3.5769 | 313.3713 | 172.5805
10.2612 | 345.151 | -22.6074 | 255.6578 | 3.576 | 313.1829 | 172.5755
10.2635 | 345.3414 | -22.5462 | 255.66 | 3.577 | 313.2169 | 172.6707
10.2671 | 345.3262 | -22.8519 | 255.9606 | 3.5756 | 313.515 | 172.6631
10.2682 | 345.3212 | -23.0354 | 256.1425 | 3.5752 | 313.696 | 172.6606
10.2705 | 345.5119 | -23.0966 | 256.2672 | 3.5762 | 313.8526 | 172.7559
10.2741 | 345.5858 | -23.0966 | 256.2919 | 3.5757 | 313.8895 | 172.7929
10.2765 | 345.5755 | -23.0354 | 256.2273 | 3.5748 | 313.8232 | 172.7878
10.2788 | 345.4764 | -23.0966 | 256.2554 | 3.573 | 313.8348 | 172.7382
10.2812 | 345.4662 | -22.7908 | 255.9462 | 3.5721 | 313.5239 | 172.7331
10.2835 | 345.4562 | -22.9742 | 256.1263 | 3.5712 | 313.7023 | 172.7281
10.2847 | 345.4509 | -22.9131 | 256.0634 | 3.5707 | 313.6386 | 172.7255
10.287 | 345.441 | -22.9131 | 256.0601 | 3.5698 | 313.6336 | 172.7205
10.2906 | 345.4257 | -23.0354 | 256.1773 | 3.5684 | 313.7483 | 172.7129
10.2929 | 345.5046 | -22.9742 | 256.1424 | 3.5684 | 313.7265 | 172.7523
10.2952 | 345.6061 | -22.9742 | 256.1763 | 3.5686 | 313.7773 | 172.803
10.2976 | 345.5958 | -22.7908 | 255.9894 | 3.5676 | 313.5887 | 172.7979
10.2999 | 345.675 | -22.9131 | 256.1381 | 3.5676 | 313.7506 | 172.8375
10.3023 | 345.6647 | -23.2801 | 256.5017 | 3.5667 | 314.1125 | 172.8324
10.3047 | 345.6545 | -23.0966 | 256.3148 | 3.5658 | 313.9239 | 172.8272
10.307 | 345.6445 | -23.3412 | 256.5561 | 3.5649 | 314.1635 | 172.8223
10.3094 | 345.7456 | -23.0966 | 256.3452 | 3.565 | 313.9694 | 172.8728
10.3129 | 345.619 | -23.2189 | 256.4253 | 3.5626 | 314.0284 | 172.8095
10.3153 | 345.7204 | -23.2801 | 256.5203 | 3.5628 | 314.1403 | 172.8602
10.3188 | 345.7052 | -23.2189 | 256.454 | 3.5614 | 314.0715 | 172.8526
10.3212 | 345.6949 | -23.0354 | 256.2671 | 3.5605 | 313.8829 | 172.8475
10.3235 | 345.7741 | -23.1577 | 256.4157 | 3.5604 | 314.0448 | 172.887
10.3259 | 345.8529 | -23.0354 | 256.3197 | 3.5604 | 313.9619 | 172.9264
10.3282 | 345.8429 | -23.2189 | 256.4999 | 3.5595 | 314.1404 | 172.9215
10.3306 | 345.8327 | -23.2801 | 256.5577 | 3.5586 | 314.1965 | 172.9163
10.3341 | 345.8174 | -23.2801 | 256.5526 | 3.5572 | 314.1888 | 172.9087
10.3364 | 345.8074 | -23.3412 | 256.6104 | 3.5563 | 314.2449 | 172.9037
10.3388 | 345.7972 | -23.4635 | 256.7292 | 3.5554 | 314.3621 | 172.8986
10.3411 | 345.7872 | -23.4024 | 256.6648 | 3.5545 | 314.296 | 172.8936
10.3435 | 345.7769 | -23.4024 | 256.6614 | 3.5536 | 314.2909 | 172.8885
10.347 | 345.7617 | -23.4024 | 256.6563 | 3.5522 | 314.2833 | 172.8808
10.3493 | 345.8631 | -23.5247 | 256.8124 | 3.5524 | 314.4563 | 172.9315
10.3517 | 345.7414 | -23.4024 | 256.6496 | 3.5504 | 314.2731 | 172.8707
10.3541 | 345.7311 | -23.4635 | 256.7072 | 3.5495 | 314.3291 | 172.8656
10.3564 | 345.8325 | -23.4635 | 256.741 | 3.5497 | 314.3798 | 172.9163
10.36 | 345.8173 | -23.2801 | 256.5525 | 3.5483 | 314.1888 | 172.9086
10.3623 | 345.807 | -23.2801 | 256.5491 | 3.5474 | 314.1836 | 172.9035
10.3646 | 345.8861 | -23.4635 | 256.7589 | 3.5474 | 314.4066 | 172.943
10.3682 | 345.8708 | -23.3412 | 256.6315 | 3.546 | 314.2766 | 172.9354
10.3706 | 345.8605 | -23.2801 | 256.567 | 3.5451 | 314.2104 | 172.9303
10.3729 | 345.8506 | -23.3412 | 256.6247 | 3.5442 | 314.2665 | 172.9253
10.3753 | 345.8403 | -23.3412 | 256.6213 | 3.5433 | 314.2614 | 172.9201
10.3788 | 345.9363 | -23.0354 | 256.3475 | 3.543 | 314.0036 | 172.9682
10.3811 | 345.9264 | -23.2189 | 256.5277 | 3.5421 | 314.1821 | 172.9632
10.3835 | 346.0051 | -23.4635 | 256.7986 | 3.5421 | 314.4661 | 173.0026
10.387 | 346.1012 | -23.4635 | 256.8306 | 3.5418 | 314.5141 | 173.0506
10.3893 | 345.9799 | -23.5858 | 256.9125 | 3.5398 | 314.5758 | 172.9899
10.3917 | 345.9696 | -23.4635 | 256.7867 | 3.5389 | 314.4483 | 172.9848
10.394 | 345.9596 | -23.4024 | 256.7223 | 3.5381 | 314.3822 | 172.9798
10.3964 | 345.9493 | -23.4635 | 256.78 | 3.5371 | 314.4382 | 172.9747
10.3987 | 345.9394 | -23.4024 | 256.7155 | 3.5363 | 314.3721 | 172.9697
10.4011 | 345.9291 | -23.4024 | 256.7121 | 3.5354 | 314.367 | 172.9645
10.4047 | 345.9138 | -23.4024 | 256.707 | 3.534 | 314.3593 | 172.9569
10.407 | 345.9038 | -23.4635 | 256.7648 | 3.5331 | 314.4154 | 172.9519
10.4094 | 346.0048 | -23.5247 | 256.8597 | 3.5333 | 314.5271 | 173.0024
10.4117 | 345.9945 | -23.4024 | 256.7339 | 3.5324 | 314.3997 | 172.9973
10.414 | 346.0736 | -23.4024 | 256.7603 | 3.5323 | 314.4392 | 173.0368
10.4164 | 346.0633 | -23.4024 | 256.7569 | 3.5314 | 314.4341 | 173.0316
10.42 | 346.048 | -23.4635 | 256.8129 | 3.5301 | 314.4875 | 173.024
10.4223 | 346.038 | -23.4635 | 256.8095 | 3.5292 | 314.4825 | 173.019
10.4247 | 346.139 | -23.4024 | 256.7821 | 3.5294 | 314.4719 | 173.0695
10.427 | 346.0178 | -23.5247 | 256.864 | 3.5274 | 314.5336 | 173.0089
10.4294 | 346.0075 | -23.4024 | 256.7382 | 3.5265 | 314.4062 | 173.0037
10.4317 | 345.9975 | -23.5858 | 256.9183 | 3.5257 | 314.5846 | 172.9987
10.4341 | 345.9872 | -23.2189 | 256.548 | 3.5247 | 314.2125 | 172.9936
10.4376 | 346.0832 | -23.4635 | 256.8246 | 3.5245 | 314.5051 | 173.0416
10.4411 | 346.1569 | -23.5247 | 256.9103 | 3.524 | 314.6032 | 173.0784
10.4434 | 346.1469 | -23.5858 | 256.9681 | 3.5231 | 314.6593 | 173.0734
10.4458 | 346.1366 | -23.5247 | 256.9036 | 3.5222 | 314.593 | 173.0683
10.4481 | 346.2378 | -23.5247 | 256.9373 | 3.5224 | 314.6436 | 173.1189
10.4505 | 346.3165 | -23.8304 | 257.2693 | 3.5223 | 314.9887 | 173.1583
10.4528 | 346.3065 | -23.8304 | 257.2659 | 3.5215 | 314.9837 | 173.1533
10.4552 | 346.2962 | -23.8304 | 257.2625 | 3.5206 | 314.9785 | 173.1481
10.4576 | 346.2859 | -23.4635 | 256.8922 | 3.5197 | 314.6065 | 173.143
10.4599 | 346.2759 | -23.647 | 257.0723 | 3.5188 | 314.785 | 173.138
10.4623 | 346.2656 | -23.7081 | 257.13 | 3.5179 | 314.8409 | 173.1328
10.4658 | 346.3393 | -23.4024 | 256.8489 | 3.5174 | 314.5721 | 173.1697
10.4681 | 346.2403 | -23.2801 | 256.6936 | 3.5157 | 314.4003 | 173.1202
10.4705 | 346.23 | -23.5247 | 256.9347 | 3.5148 | 314.6397 | 173.115
10.4717 | 346.2251 | -23.5247 | 256.9331 | 3.5144 | 314.6372 | 173.1125
10.4752 | 346.2987 | -23.4024 | 256.8353 | 3.5139 | 314.5518 | 173.1494
10.4764 | 346.2937 | -23.2189 | 256.6502 | 3.5134 | 314.3658 | 173.1469
10.4799 | 346.3896 | -23.647 | 257.1102 | 3.5132 | 314.8418 | 173.1948
10.4823 | 346.3793 | -23.4024 | 256.8622 | 3.5123 | 314.5921 | 173.1897
10.4846 | 346.5694 | -23.5247 | 257.0479 | 3.5133 | 314.8094 | 173.2847
10.487 | 346.5591 | -23.5247 | 257.0444 | 3.5124 | 314.8043 | 173.2796
10.4893 | 346.5491 | -23.647 | 257.1634 | 3.5115 | 314.9216 | 173.2746
10.4917 | 346.6278 | -23.7081 | 257.2507 | 3.5115 | 315.022 | 173.3139
10.494 | 346.6178 | -23.5858 | 257.1251 | 3.5106 | 314.8947 | 173.3089
10.4964 | 346.6074 | -23.7081 | 257.2439 | 3.5097 | 315.0118 | 173.3037
10.4988 | 346.5971 | -23.5247 | 257.0571 | 3.5088 | 314.8233 | 173.2986
10.5011 | 346.5871 | -23.5858 | 257.1149 | 3.508 | 314.8794 | 173.2936
10.5046 | 346.683 | -23.9527 | 257.5137 | 3.5077 | 315.2942 | 173.3415
10.5058 | 346.678 | -23.5858 | 257.1451 | 3.5073 | 314.9248 | 173.339
10.5081 | 346.7566 | -23.8304 | 257.416 | 3.5072 | 315.2087 | 173.3783
10.5117 | 346.8524 | -23.8304 | 257.4479 | 3.5069 | 315.2566 | 173.4262
10.514 | 346.8424 | -23.7693 | 257.3835 | 3.5061 | 315.1905 | 173.4212
10.5164 | 346.8321 | -23.9527 | 257.5634 | 3.5052 | 315.3688 | 173.416
10.5187 | 346.911 | -24.1362 | 257.7732 | 3.5052 | 315.5917 | 173.4555
10.5211 | 346.9007 | -23.7081 | 257.3417 | 3.5043 | 315.1585 | 173.4503
10.5235 | 346.8903 | -23.7693 | 257.3994 | 3.5034 | 315.2145 | 173.4452
10.5258 | 346.8803 | -24.3196 | 257.9464 | 3.5025 | 315.7598 | 173.4402
10.5282 | 346.87 | -23.7693 | 257.3927 | 3.5016 | 315.2043 | 173.435
10.5305 | 346.86 | -24.075 | 257.695 | 3.5008 | 315.505 | 173.43
10.5328 | 346.8497 | -24.0139 | 257.6305 | 3.4999 | 315.4388 | 173.4248
10.5364 | 346.9454 | -23.8304 | 257.4789 | 3.4996 | 315.3031 | 173.4727
10.5387 | 347.0243 | -23.9527 | 257.6275 | 3.4996 | 315.4649 | 173.5122
10.5411 | 346.9251 | -24.075 | 257.7167 | 3.4979 | 315.5376 | 173.4626
10.5434 | 346.9151 | -24.0139 | 257.6523 | 3.497 | 315.4715 | 173.4575
10.5458 | 346.9048 | -23.9527 | 257.5876 | 3.4961 | 315.4051 | 173.4524
10.5482 | 346.8944 | -24.075 | 257.7065 | 3.4952 | 315.5222 | 173.4472
10.5505 | 346.8844 | -23.8916 | 257.5198 | 3.4944 | 315.3338 | 173.4422
10.5529 | 346.963 | -24.075 | 257.7293 | 3.4943 | 315.5565 | 173.4815
10.5552 | 346.9529 | -24.1973 | 257.8483 | 3.4935 | 315.6738 | 173.4765
10.5575 | 347.0315 | -24.2585 | 257.9357 | 3.4934 | 315.7743 | 173.5157
10.5611 | 347.0162 | -24.3196 | 257.9917 | 3.4921 | 315.8277 | 173.5081
10.5634 | 347.1172 | -24.075 | 257.7808 | 3.4923 | 315.6336 | 173.5586
10.5669 | 347.1019 | -24.2585 | 257.9591 | 3.491 | 315.8095 | 173.5509
10.5681 | 347.1857 | -23.8916 | 257.6202 | 3.4914 | 315.4845 | 173.5929
10.5716 | 347.1704 | -23.8304 | 257.5539 | 3.4901 | 315.4156 | 173.5852
10.5729 | 347.0762 | -23.7081 | 257.4002 | 3.4888 | 315.2462 | 173.5381
10.5763 | 347.0612 | -23.8916 | 257.5787 | 3.4875 | 315.4222 | 173.5306
10.5775 | 347.0558 | -23.8916 | 257.5769 | 3.487 | 315.4195 | 173.5279
10.5811 | 347.1293 | -24.2585 | 257.9683 | 3.4866 | 315.8232 | 173.5647
10.5834 | 347.1193 | -24.1973 | 257.9038 | 3.4857 | 315.757 | 173.5597
10.5858 | 347.109 | -23.8916 | 257.5946 | 3.4848 | 315.4461 | 173.5545
10.5881 | 347.21 | -24.1362 | 257.8729 | 3.485 | 315.7412 | 173.605
10.5905 | 347.1997 | -24.075 | 257.8082 | 3.4841 | 315.6749 | 173.5998
10.5928 | 347.1896 | -24.1362 | 257.8661 | 3.4833 | 315.731 | 173.5948
10.5952 | 347.2681 | -24.1973 | 257.9534 | 3.4832 | 315.8314 | 173.6341
10.5987 | 347.2528 | -24.2585 | 258.0094 | 3.4819 | 315.8849 | 173.6264
10.601 | 347.2427 | -24.1362 | 257.8838 | 3.4811 | 315.7576 | 173.6214
10.6034 | 347.3434 | -23.9527 | 257.7339 | 3.4812 | 315.6244 | 173.6717
10.6058 | 347.3331 | -24.3808 | 258.1585 | 3.4804 | 316.0474 | 173.6665
10.6093 | 347.318 | -24.3196 | 258.0923 | 3.4791 | 315.9786 | 173.659
10.6105 | 347.3127 | -24.1973 | 257.9682 | 3.4786 | 315.8537 | 173.6564
10.6128 | 347.3027 | -24.1973 | 257.9649 | 3.4778 | 315.8487 | 173.6513
10.6152 | 347.2923 | -24.3196 | 258.0837 | 3.4769 | 315.9658 | 173.6462
10.6175 | 347.3711 | -24.6254 | 258.4158 | 3.4769 | 316.311 | 173.6856
10.621 | 347.3557 | -24.6865 | 258.4718 | 3.4756 | 316.3644 | 173.6779
10.6234 | 347.4564 | -24.3808 | 258.1996 | 3.4758 | 316.109 | 173.7282
10.6257 | 347.4464 | -24.6254 | 258.4409 | 3.4749 | 316.3486 | 173.7232
10.6269 | 347.441 | -24.5031 | 258.3168 | 3.4745 | 316.2236 | 173.7205
10.6304 | 347.5148 | -24.6865 | 258.5248 | 3.474 | 316.4439 | 173.7574
10.6328 | 347.4156 | -24.6865 | 258.4917 | 3.4723 | 316.3943 | 173.7078
10.6352 | 347.4053 | -24.5031 | 258.3049 | 3.4714 | 316.2058 | 173.7026
10.6375 | 347.3952 | -24.6254 | 258.4238 | 3.4706 | 316.323 | 173.6976
10.641 | 347.3799 | -24.9311 | 258.7244 | 3.4693 | 316.6211 | 173.6899
10.6434 | 347.3695 | -24.8088 | 258.5987 | 3.4684 | 316.4936 | 173.6848
10.6457 | 347.2485 | -24.8088 | 258.5583 | 3.4665 | 316.4331 | 173.6242
10.6481 | 347.2381 | -24.6865 | 258.4326 | 3.4656 | 316.3056 | 173.6191
10.6504 | 347.3391 | -24.6254 | 258.4051 | 3.4658 | 316.295 | 173.6695
10.654 | 347.4125 | -24.5031 | 258.3073 | 3.4654 | 316.2094 | 173.7062
10.6563 | 347.5131 | -24.6254 | 258.4631 | 3.4655 | 316.382 | 173.7566
10.6587 | 347.5031 | -24.6865 | 258.5209 | 3.4647 | 316.4381 | 173.7515
10.661 | 347.4927 | -24.87 | 258.7009 | 3.4638 | 316.6164 | 173.7464
10.6646 | 347.4773 | -25.1146 | 258.9404 | 3.4625 | 316.8533 | 173.7387
10.6669 | 347.5561 | -24.7477 | 258.5997 | 3.4625 | 316.5258 | 173.778
10.6693 | 347.4569 | -24.6254 | 258.4444 | 3.4608 | 316.3539 | 173.7285
10.6716 | 347.4469 | -24.6865 | 258.5022 | 3.46 | 316.41 | 173.7234
10.674 | 347.4365 | -24.8088 | 258.621 | 3.4591 | 316.5271 | 173.7183
10.6775 | 347.5099 | -24.8088 | 258.6455 | 3.4586 | 316.5638 | 173.755
10.6798 | 347.4999 | -24.87 | 258.7033 | 3.4578 | 316.62 | 173.7499
10.6834 | 347.5732 | -24.6865 | 258.5443 | 3.4573 | 316.4731 | 173.7866
10.6857 | 347.5629 | -24.87 | 258.7243 | 3.4565 | 316.6515 | 173.7814
10.6893 | 347.5475 | -24.8088 | 258.658 | 3.4552 | 316.5826 | 173.7737
10.6916 | 347.7371 | -24.9922 | 258.9046 | 3.4562 | 316.8608 | 173.8686
10.694 | 347.7267 | -24.6865 | 258.5954 | 3.4553 | 316.5499 | 173.8634
10.6963 | 347.7167 | -24.8088 | 258.7144 | 3.4545 | 316.6672 | 173.8583
10.6987 | 347.7063 | -24.8088 | 258.7109 | 3.4536 | 316.662 | 173.8532
10.7022 | 347.8018 | -24.8088 | 258.7428 | 3.4534 | 316.7097 | 173.9009
10.7045 | 347.7918 | -24.87 | 258.8006 | 3.4526 | 316.7659 | 173.8959
10.7069 | 347.7814 | -24.9922 | 258.9194 | 3.4517 | 316.8829 | 173.8907
10.7093 | 347.771 | -25.0534 | 258.9771 | 3.4508 | 316.9389 | 173.8855
10.7127 | 347.756 | -25.1757 | 259.0944 | 3.4496 | 317.0537 | 173.878
10.714 | 347.7506 | -24.8088 | 258.7257 | 3.4491 | 316.6841 | 173.8753
10.7175 | 347.8239 | -24.9922 | 258.9335 | 3.4487 | 316.9042 | 173.912
10.7198 | 347.8139 | -25.0534 | 258.9914 | 3.4478 | 316.9604 | 173.9069
10.7222 | 347.9144 | -25.1757 | 259.1472 | 3.448 | 317.1329 | 173.9572
10.7245 | 347.9043 | -24.9922 | 258.9603 | 3.4472 | 316.9444 | 173.9522
10.7269 | 347.894 | -24.9922 | 258.9569 | 3.4463 | 316.9392 | 173.947
10.7292 | 347.8839 | -24.9311 | 258.8924 | 3.4455 | 316.8731 | 173.9419
10.7316 | 347.9622 | -24.9922 | 258.9796 | 3.4454 | 316.9733 | 173.9811
10.734 | 347.8631 | -24.9922 | 258.9466 | 3.4437 | 316.9238 | 173.9316
10.7374 | 347.848 | -25.0534 | 259.0028 | 3.4425 | 316.9774 | 173.924
10.7398 | 347.8377 | -24.9922 | 258.9381 | 3.4416 | 316.9111 | 173.9188
10.7422 | 347.916 | -25.1146 | 259.0866 | 3.4416 | 317.0726 | 173.958
10.7445 | 348.0168 | -25.0534 | 259.059 | 3.4418 | 317.0618 | 174.0084
10.7469 | 348.0064 | -24.9922 | 258.9944 | 3.4409 | 316.9954 | 174.0032
10.7504 | 348.0797 | -24.7477 | 258.7743 | 3.4405 | 316.7876 | 174.0398
10.7528 | 348.0696 | -24.8088 | 258.832 | 3.4396 | 316.8436 | 174.0348
10.7551 | 348.0592 | -24.7477 | 258.7675 | 3.4388 | 316.7773 | 174.0296
10.7574 | 348.0492 | -24.8088 | 258.8252 | 3.438 | 316.8334 | 174.0246
10.761 | 348.0337 | -24.87 | 258.8813 | 3.4367 | 316.8869 | 174.0169
10.7621 | 348.0287 | -25.0534 | 259.063 | 3.4363 | 317.0678 | 174.0144
10.7657 | 348.0133 | -25.0534 | 259.0579 | 3.435 | 317.0601 | 174.0066
10.7681 | 348.0029 | -24.9311 | 258.9321 | 3.4341 | 316.9326 | 174.0015
10.7704 | 347.9928 | -24.7477 | 258.7453 | 3.4333 | 316.7441 | 173.9964
10.7728 | 347.9824 | -24.8088 | 258.803 | 3.4324 | 316.8 | 173.9912
10.7751 | 348.0832 | -24.87 | 258.8978 | 3.4326 | 316.9116 | 174.0416
10.7786 | 348.1564 | -24.9922 | 259.0444 | 3.4322 | 317.0704 | 174.0782
10.781 | 348.2347 | -25.1146 | 259.1929 | 3.4322 | 317.232 | 174.1174
10.7833 | 348.2246 | -25.1146 | 259.1895 | 3.4313 | 317.2269 | 174.1123
10.7857 | 348.2142 | -24.9311 | 259.0025 | 3.4305 | 317.0382 | 174.1071
10.7892 | 348.1988 | -25.2369 | 259.3032 | 3.4292 | 317.3363 | 174.0994
10.7904 | 348.1051 | -25.298 | 259.3331 | 3.428 | 317.3506 | 174.0526
10.7939 | 348.0897 | -24.9922 | 259.0221 | 3.4267 | 317.0371 | 174.0448
10.7951 | 348.1733 | -24.9922 | 259.05 | 3.4271 | 317.0789 | 174.0867
10.7975 | 348.1629 | -25.0534 | 259.1077 | 3.4263 | 317.1349 | 174.0815
10.7998 | 348.1528 | -25.1757 | 259.2267 | 3.4254 | 317.2521 | 174.0764
10.8033 | 348.2482 | -25.298 | 259.3808 | 3.4252 | 317.4221 | 174.1241
10.8057 | 348.2378 | -25.298 | 259.3773 | 3.4244 | 317.4169 | 174.1189
10.8092 | 348.311 | -25.6038 | 259.7075 | 3.4239 | 317.7593 | 174.1555
10.8104 | 348.306 | -25.4203 | 259.5223 | 3.4235 | 317.5733 | 174.153
10.8139 | 348.4013 | -25.4814 | 259.6152 | 3.4233 | 317.6821 | 174.2006
10.8162 | 348.3912 | -25.4203 | 259.5507 | 3.4224 | 317.6159 | 174.1956
10.8186 | 348.27 | -25.4814 | 259.5714 | 3.4206 | 317.6164 | 174.135
10.821 | 348.3704 | -25.5426 | 259.6661 | 3.4207 | 317.7278 | 174.1852
10.8233 | 348.3603 | -25.4203 | 259.5404 | 3.4199 | 317.6005 | 174.1802
10.8257 | 348.3499 | -25.4203 | 259.537 | 3.4191 | 317.5953 | 174.175
10.828 | 348.3398 | -25.4814 | 259.5947 | 3.4182 | 317.6513 | 174.1699
10.8304 | 348.3294 | -25.4203 | 259.5301 | 3.4174 | 317.585 | 174.1647
10.8327 | 348.3194 | -25.6649 | 259.7714 | 3.4166 | 317.8246 | 174.1597
10.8351 | 348.309 | -25.4814 | 259.5844 | 3.4157 | 317.6359 | 174.1545
10.8375 | 348.3872 | -25.6649 | 259.794 | 3.4157 | 317.8585 | 174.1936
10.8409 | 348.4828 | -25.7873 | 259.9482 | 3.4155 | 318.0287 | 174.2414
10.8433 | 348.4724 | -25.3592 | 259.5167 | 3.4146 | 317.5954 | 174.2362
10.8457 | 348.462 | -25.2369 | 259.3909 | 3.4138 | 317.4679 | 174.231
10.848 | 348.5405 | -25.7873 | 259.9675 | 3.4138 | 318.0576 | 174.2702
10.8504 | 348.5301 | -25.4203 | 259.597 | 3.4129 | 317.6854 | 174.265
10.8527 | 348.52 | -25.298 | 259.4713 | 3.4121 | 317.558 | 174.26
10.8551 | 348.5096 | -25.298 | 259.4679 | 3.4113 | 317.5528 | 174.2548
10.8574 | 348.4995 | -25.6038 | 259.7703 | 3.4105 | 317.8536 | 174.2497
10.8598 | 348.4891 | -25.4203 | 259.5833 | 3.4096 | 317.6649 | 174.2445
10.8622 | 348.4786 | -25.6649 | 259.8245 | 3.4088 | 317.9042 | 174.2393
10.8656 | 348.5742 | -25.3592 | 259.5506 | 3.4086 | 317.6463 | 174.2871
10.868 | 348.6524 | -25.6038 | 259.8213 | 3.4085 | 317.93 | 174.3262
10.8704 | 348.642 | -25.7873 | 260.0013 | 3.4077 | 318.1083 | 174.321
10.8739 | 348.7375 | -25.7261 | 259.972 | 3.4075 | 318.0949 | 174.3688
10.8751 | 348.7322 | -25.6649 | 259.909 | 3.407 | 318.031 | 174.3661
10.8786 | 348.7167 | -25.6649 | 259.9038 | 3.4058 | 318.0233 | 174.3583
10.8809 | 348.7066 | -25.7873 | 260.0229 | 3.405 | 318.1406 | 174.3533
10.8833 | 348.8733 | -25.7261 | 260.0172 | 3.4058 | 318.1628 | 174.4366
10.8869 | 348.8578 | -25.7261 | 260.0121 | 3.4045 | 318.155 | 174.4289
10.8892 | 348.6706 | -25.6649 | 259.8885 | 3.4021 | 318.0002 | 174.3353
10.8916 | 348.8373 | -25.8484 | 260.1275 | 3.4029 | 318.2671 | 174.4186
10.8939 | 348.8272 | -26.093 | 260.3688 | 3.402 | 318.5066 | 174.4136
10.8963 | 348.9274 | -26.1542 | 260.4634 | 3.4022 | 318.6179 | 174.4637
10.8986 | 348.9173 | -26.0319 | 260.3377 | 3.4014 | 318.4906 | 174.4587
10.9009 | 348.9069 | -26.0319 | 260.3342 | 3.4006 | 318.4854 | 174.4535
10.9033 | 348.8965 | -26.2765 | 260.5754 | 3.3997 | 318.7248 | 174.4482
10.9056 | 348.8864 | -26.2153 | 260.5108 | 3.3989 | 318.6585 | 174.4432
10.9092 | 348.8709 | -26.0319 | 260.3222 | 3.3977 | 318.4674 | 174.4355
10.9116 | 348.8605 | -26.1542 | 260.4411 | 3.3968 | 318.5845 | 174.4302
10.9139 | 348.8504 | -26.093 | 260.3765 | 3.396 | 318.5182 | 174.4252
10.9163 | 348.8399 | -26.2153 | 260.4953 | 3.3952 | 318.6353 | 174.42
10.9186 | 348.8298 | -26.093 | 260.3696 | 3.3944 | 318.5079 | 174.4149
10.921 | 348.9079 | -26.1542 | 260.4569 | 3.3943 | 318.6082 | 174.454
10.9233 | 348.8978 | -26.2765 | 260.5758 | 3.3935 | 318.7254 | 174.4489
10.9256 | 348.998 | -25.9708 | 260.3035 | 3.3937 | 318.4698 | 174.499
10.9292 | 349.0711 | -26.2765 | 260.6335 | 3.3933 | 318.8121 | 174.5355
10.9315 | 349.0609 | -26.2153 | 260.569 | 3.3925 | 318.7458 | 174.5305
10.9339 | 349.1611 | -26.5211 | 260.9082 | 3.3926 | 319.1017 | 174.5806
10.9363 | 349.1507 | -26.2765 | 260.6601 | 3.3918 | 318.8519 | 174.5754
10.9386 | 349.03 | -26.2765 | 260.6198 | 3.39 | 318.7915 | 174.515
10.941 | 349.1302 | -26.5211 | 260.8978 | 3.3902 | 319.0862 | 174.5651
10.9444 | 349.115 | -26.46 | 260.8317 | 3.389 | 319.0175 | 174.5575
10.9456 | 349.1096 | -26.2765 | 260.6464 | 3.3885 | 318.8313 | 174.5548
10.9492 | 349.0941 | -26.5211 | 260.8858 | 3.3873 | 319.0682 | 174.5471
10.9515 | 349.084 | -26.3988 | 260.7602 | 3.3865 | 318.9408 | 174.542
10.9539 | 349.0736 | -26.2765 | 260.6344 | 3.3857 | 318.8133 | 174.5368
10.9562 | 349.1519 | -26.2765 | 260.6605 | 3.3857 | 318.8525 | 174.576
10.9597 | 349.1364 | -26.3988 | 260.7776 | 3.3844 | 318.967 | 174.5682
10.9609 | 349.1314 | -26.5211 | 260.8982 | 3.384 | 319.0868 | 174.5657
10.9644 | 349.2265 | -26.5822 | 260.991 | 3.3838 | 319.1955 | 174.6132
10.9668 | 349.216 | -26.2765 | 260.6819 | 3.383 | 318.8845 | 174.608
10.9691 | 349.2944 | -26.2153 | 260.6468 | 3.383 | 318.8625 | 174.6472
10.9715 | 349.2839 | -26.46 | 260.888 | 3.3821 | 319.102 | 174.642
10.975 | 349.2684 | -26.3988 | 260.8216 | 3.3809 | 319.033 | 174.6342
10.9774 | 349.2583 | -26.2153 | 260.6348 | 3.3801 | 318.8445 | 174.6291
10.9797 | 349.2479 | -26.3988 | 260.8148 | 3.3793 | 319.0228 | 174.6239
10.9821 | 349.149 | -26.3988 | 260.7818 | 3.3776 | 318.9733 | 174.5745
10.9844 | 349.2273 | -26.5211 | 260.9302 | 3.3776 | 319.1348 | 174.6136
10.9868 | 349.2168 | -26.5211 | 260.9267 | 3.3768 | 319.1295 | 174.6084
10.9891 | 349.4057 | -26.6434 | 261.112 | 3.3778 | 319.3463 | 174.7029
10.9927 | 349.3902 | -26.6434 | 261.1068 | 3.3766 | 319.3385 | 174.6951
10.995 | 349.3798 | -26.5822 | 261.0421 | 3.3758 | 319.2721 | 174.6899
10.9974 | 349.3696 | -26.6434 | 261.1 | 3.375 | 319.3282 | 174.6848
10.9997 | 349.3592 | -26.6434 | 261.0965 | 3.3741 | 319.323 | 174.6796
11.0021 | 349.3491 | -26.6434 | 261.0931 | 3.3733 | 319.318 | 174.6745
11.0044 | 349.3386 | -26.7657 | 261.2119 | 3.3725 | 319.435 | 174.6693
11.008 | 349.3231 | -26.7045 | 261.1456 | 3.3713 | 319.3661 | 174.6615
11.0103 | 349.313 | -26.888 | 261.3257 | 3.3705 | 319.5445 | 174.6565
11.0127 | 349.3025 | -27.0103 | 261.4445 | 3.3697 | 319.6616 | 174.6513
11.0151 | 349.2921 | -26.5211 | 260.9518 | 3.3688 | 319.1672 | 174.646
11.0174 | 349.3704 | -26.7045 | 261.1613 | 3.3688 | 319.3897 | 174.6852
11.0197 | 349.4704 | -26.8268 | 261.317 | 3.369 | 319.562 | 174.7352
11.0221 | 349.5487 | -26.8268 | 261.3431 | 3.369 | 319.6012 | 174.7744
11.0256 | 349.5332 | -26.8268 | 261.3379 | 3.3678 | 319.5934 | 174.7666
11.028 | 349.5227 | -26.6434 | 261.151 | 3.367 | 319.4048 | 174.7614
11.0303 | 349.5126 | -26.7657 | 261.2699 | 3.3662 | 319.522 | 174.7563
11.0327 | 349.5021 | -26.6434 | 261.1441 | 3.3654 | 319.3945 | 174.7511
11.035 | 349.492 | -26.9492 | 261.4466 | 3.3646 | 319.6952 | 174.746
11.0374 | 349.4816 | -26.888 | 261.3819 | 3.3637 | 319.6288 | 174.7408
11.0409 | 349.466 | -26.8268 | 261.3155 | 3.3625 | 319.5598 | 174.733
11.0432 | 349.5664 | -26.7657 | 261.2879 | 3.3627 | 319.5489 | 174.7832
11.0456 | 349.5559 | -27.0103 | 261.529 | 3.3619 | 319.7883 | 174.778
11.048 | 349.5455 | -26.9492 | 261.4644 | 3.3611 | 319.722 | 174.7727
11.0503 | 349.6237 | -27.1326 | 261.6739 | 3.3611 | 319.9445 | 174.8119
11.055 | 349.6031 | -27.2549 | 261.7893 | 3.3595 | 320.0565 | 174.8016
11.0574 | 349.5927 | -27.1937 | 261.7246 | 3.3587 | 319.99 | 174.7963
11.0597 | 349.5825 | -27.0714 | 261.5989 | 3.3579 | 319.8627 | 174.7913
11.0621 | 349.572 | -26.888 | 261.412 | 3.357 | 319.674 | 174.786
11.0656 | 349.5565 | -26.888 | 261.4069 | 3.3558 | 319.6663 | 174.7783
11.0679 | 349.6568 | -26.8268 | 261.3791 | 3.356 | 319.6552 | 174.8284
11.0703 | 349.6464 | -27.1326 | 261.6814 | 3.3552 | 319.9558 | 174.8232
11.0727 | 349.6359 | -26.888 | 261.4333 | 3.3544 | 319.706 | 174.818
11.075 | 349.6258 | -26.9492 | 261.4911 | 3.3536 | 319.7621 | 174.8129
11.0774 | 349.6153 | -26.888 | 261.4265 | 3.3528 | 319.6957 | 174.8076
11.0809 | 349.5998 | -26.888 | 261.4213 | 3.3516 | 319.6879 | 174.7999
11.0821 | 349.5947 | -27.0714 | 261.603 | 3.3512 | 319.8688 | 174.7973
11.0856 | 349.5792 | -27.0103 | 261.5367 | 3.35 | 319.7999 | 174.7896
11.0879 | 349.569 | -27.0714 | 261.5944 | 3.3492 | 319.8559 | 174.7845
11.0903 | 349.5585 | -26.9492 | 261.4687 | 3.3484 | 319.7285 | 174.7793
11.0938 | 349.543 | -27.1326 | 261.647 | 3.3472 | 319.9041 | 174.7715
11.095 | 349.6263 | -26.9492 | 261.4913 | 3.3476 | 319.7624 | 174.8131
11.0985 | 349.6107 | -27.1937 | 261.7306 | 3.3464 | 319.9991 | 174.8054
11.1008 | 349.711 | -27.1937 | 261.7641 | 3.3466 | 320.0492 | 174.8555
11.1032 | 349.7005 | -26.8268 | 261.3937 | 3.3458 | 319.6771 | 174.8503
11.1055 | 349.6904 | -26.9492 | 261.5127 | 3.345 | 319.7944 | 174.8452
11.1079 | 349.7683 | -26.888 | 261.4774 | 3.345 | 319.7722 | 174.8841
11.1103 | 349.7578 | -26.9492 | 261.5352 | 3.3441 | 319.8281 | 174.8789
11.1126 | 349.9464 | -27.0714 | 261.7202 | 3.3451 | 320.0446 | 174.9732
11.1162 | 349.9308 | -26.8268 | 261.4704 | 3.3439 | 319.7922 | 174.9654
11.1185 | 349.9203 | -26.888 | 261.5281 | 3.3431 | 319.8482 | 174.9602
11.1209 | 349.9102 | -27.1326 | 261.7693 | 3.3423 | 320.0877 | 174.9551
11.1232 | 349.8997 | -27.0103 | 261.6436 | 3.3415 | 319.9602 | 174.9498
11.1255 | 349.6908 | -27.1326 | 261.6962 | 3.339 | 319.978 | 174.8454
11.1279 | 349.6804 | -27.1326 | 261.6927 | 3.3382 | 319.9728 | 174.8402
11.1302 | 349.8689 | -26.9492 | 261.5722 | 3.3392 | 319.8837 | 174.9345
11.1338 | 349.8533 | -26.9492 | 261.567 | 3.338 | 319.8759 | 174.9267
11.1362 | 349.8429 | -27.1326 | 261.7469 | 3.3371 | 320.0541 | 174.9214
11.1385 | 349.8327 | -26.9492 | 261.5601 | 3.3364 | 319.8656 | 174.9164
11.1409 | 349.8222 | -26.9492 | 261.5566 | 3.3356 | 319.8603 | 174.9111
11.1432 | 350.0104 | -27.0103 | 261.6805 | 3.3365 | 320.0155 | 175.0052
11.1456 | 350.0003 | -27.0103 | 261.6771 | 3.3357 | 320.0105 | 175.0001
11.1479 | 349.8794 | -27.1937 | 261.8202 | 3.3339 | 320.1334 | 174.9397
11.1502 | 349.8693 | -27.4384 | 262.0615 | 3.3332 | 320.3731 | 174.9346
11.1526 | 349.9691 | -27.0714 | 261.7278 | 3.3333 | 320.056 | 174.9846
11.1562 | 349.9536 | -27.4384 | 262.0896 | 3.3322 | 320.4152 | 174.9768
11.1585 | 349.8331 | -27.1937 | 261.8047 | 3.3304 | 320.1103 | 174.9165
11.1609 | 349.9329 | -27.2549 | 261.8992 | 3.3306 | 320.2214 | 174.9665
11.1632 | 350.011 | -27.316 | 261.9864 | 3.3306 | 320.3215 | 175.0055
11.1656 | 350.0006 | -27.316 | 261.9829 | 3.3298 | 320.3163 | 175.0003
11.1679 | 350.1004 | -27.3772 | 262.0774 | 3.33 | 320.4274 | 175.0502
11.1703 | 350.0902 | -27.1937 | 261.8905 | 3.3292 | 320.2388 | 175.0451
11.1726 | 350.168 | -27.2549 | 261.9776 | 3.3292 | 320.3389 | 175.084
11.1773 | 350.1474 | -27.1326 | 261.8484 | 3.3276 | 320.2063 | 175.0737
11.1796 | 350.2475 | -27.316 | 262.0652 | 3.3278 | 320.4398 | 175.1238
11.182 | 350.1267 | -27.3772 | 262.0861 | 3.326 | 320.4406 | 175.0633
11.1844 | 350.1162 | -27.2549 | 261.9603 | 3.3252 | 320.313 | 175.0581
11.1867 | 350.106 | -27.3772 | 262.0792 | 3.3244 | 320.4302 | 175.053
11.1891 | 350.0955 | -27.3772 | 262.0757 | 3.3236 | 320.425 | 175.0478
11.1926 | 350.1903 | -27.3772 | 262.1073 | 3.3234 | 320.4724 | 175.0951
11.1949 | 350.1801 | -27.4384 | 262.1651 | 3.3226 | 320.5285 | 175.0901
11.1973 | 350.1696 | -27.6218 | 262.345 | 3.3218 | 320.7066 | 175.0848
11.1996 | 350.1594 | -27.316 | 262.0358 | 3.3211 | 320.3957 | 175.0797
11.2009 | 350.154 | -27.316 | 262.034 | 3.3206 | 320.393 | 175.077
11.2043 | 350.227 | -27.5606 | 262.303 | 3.3203 | 320.6741 | 175.1135
11.2067 | 350.2165 | -27.3772 | 262.1161 | 3.3195 | 320.4855 | 175.1083
11.2091 | 350.3163 | -27.316 | 262.0881 | 3.3197 | 320.4742 | 175.1582
11.2126 | 350.301 | -27.5606 | 262.3276 | 3.3185 | 320.7111 | 175.1505
11.215 | 350.2905 | -27.3772 | 262.1407 | 3.3177 | 320.5225 | 175.1453
11.2161 | 350.2854 | -27.4384 | 262.2002 | 3.3173 | 320.5811 | 175.1427
11.2196 | 350.3581 | -27.4995 | 262.2856 | 3.3169 | 320.6786 | 175.179
11.222 | 350.3476 | -27.4995 | 262.2821 | 3.3161 | 320.6733 | 175.1738
11.2243 | 350.3374 | -27.4995 | 262.2787 | 3.3153 | 320.6682 | 175.1687
11.2267 | 350.3269 | -27.7441 | 262.5198 | 3.3145 | 320.9076 | 175.1635
11.229 | 350.3167 | -27.6218 | 262.3941 | 3.3138 | 320.7802 | 175.1584
11.2314 | 350.3062 | -27.4995 | 262.2683 | 3.313 | 320.6526 | 175.1531
11.2338 | 350.2957 | -27.4995 | 262.2648 | 3.3122 | 320.6474 | 175.1479
11.2361 | 350.3958 | -27.4384 | 262.237 | 3.3124 | 320.6363 | 175.1979
11.2385 | 350.4735 | -27.3772 | 262.2017 | 3.3124 | 320.614 | 175.2367
11.2408 | 350.4633 | -27.6829 | 262.504 | 3.3116 | 320.9146 | 175.2317
11.2443 | 350.4477 | -27.3772 | 262.1931 | 3.3104 | 320.6011 | 175.2239
11.2467 | 350.4372 | -27.316 | 262.1284 | 3.3096 | 320.5346 | 175.2186
11.249 | 350.5152 | -27.316 | 262.1544 | 3.3096 | 320.5736 | 175.2576
11.2514 | 350.5047 | -27.5606 | 262.3955 | 3.3088 | 320.813 | 175.2523
11.2537 | 350.4945 | -27.5606 | 262.3921 | 3.3081 | 320.8079 | 175.2473
11.2573 | 350.4789 | -27.7441 | 262.5704 | 3.3069 | 320.9836 | 175.2395
11.2597 | 350.4684 | -27.4384 | 262.2612 | 3.3061 | 320.6726 | 175.2342
11.262 | 350.5684 | -27.5606 | 262.4168 | 3.3063 | 320.8448 | 175.2842
11.2644 | 350.5579 | -27.8664 | 262.7191 | 3.3055 | 321.1454 | 175.279
11.2667 | 350.6356 | -27.5606 | 262.4392 | 3.3055 | 320.8784 | 175.3178
11.269 | 350.6254 | -27.8052 | 262.6804 | 3.3047 | 321.1179 | 175.3127
11.2726 | 350.6098 | -27.7441 | 262.6141 | 3.3036 | 321.049 | 175.3049
11.2737 | 350.5165 | -27.6218 | 262.4607 | 3.3024 | 320.8801 | 175.2583
11.2773 | 350.5891 | -27.8664 | 262.7294 | 3.302 | 321.161 | 175.2945
11.2797 | 350.5786 | -27.7441 | 262.6036 | 3.3012 | 321.0334 | 175.2893
11.282 | 350.5684 | -27.6218 | 262.4779 | 3.3004 | 320.906 | 175.2842
11.2844 | 350.668 | -27.6829 | 262.5723 | 3.3006 | 321.0169 | 175.334
11.2879 | 350.7406 | -27.7441 | 262.6577 | 3.3002 | 321.1144 | 175.3703
11.2902 | 350.8406 | -27.6829 | 262.6298 | 3.3004 | 321.1032 | 175.4203
11.2914 | 350.8355 | -27.4995 | 262.4447 | 3.3001 | 320.9173 | 175.4177
11.2949 | 350.908 | -27.8052 | 262.7746 | 3.2997 | 321.2592 | 175.454
11.2984 | 350.8042 | -27.6829 | 262.6177 | 3.2977 | 321.085 | 175.4021
11.3008 | 350.7937 | -27.6218 | 262.5531 | 3.2969 | 321.0187 | 175.3969
11.3031 | 350.7835 | -27.7441 | 262.672 | 3.2962 | 321.1359 | 175.3917
11.3055 | 350.773 | -27.9886 | 262.913 | 3.2954 | 321.3751 | 175.3865
11.3078 | 350.7628 | -27.8664 | 262.7873 | 3.2946 | 321.2478 | 175.3814
11.3102 | 350.7523 | -28.111 | 263.0284 | 3.2938 | 321.4872 | 175.3761
11.3126 | 350.7417 | -27.8052 | 262.7191 | 3.293 | 321.1761 | 175.3709
11.3149 | 350.7315 | -27.8052 | 262.7157 | 3.2923 | 321.171 | 175.3658
11.3184 | 350.804 | -27.9276 | 262.8623 | 3.2919 | 321.3296 | 175.402
11.3208 | 350.7935 | -27.8052 | 262.7364 | 3.2911 | 321.202 | 175.3968
11.3231 | 350.7833 | -27.9276 | 262.8554 | 3.2903 | 321.3193 | 175.3916
11.3255 | 350.8829 | -27.8664 | 262.8274 | 3.2905 | 321.3079 | 175.4415
11.3278 | 351.071 | -28.2333 | 263.257 | 3.2915 | 321.7688 | 175.5355
11.3302 | 351.0604 | -27.9276 | 262.9478 | 3.2907 | 321.4578 | 175.5302
11.3338 | 351.0448 | -27.8664 | 262.8814 | 3.2896 | 321.3888 | 175.5224
11.3361 | 351.0346 | -27.9886 | 263.0002 | 3.2888 | 321.5059 | 175.5173
11.3396 | 351.0189 | -28.0498 | 263.0561 | 3.2876 | 321.5593 | 175.5095
11.3408 | 351.0138 | -27.9886 | 262.9932 | 3.2873 | 321.4955 | 175.5069
11.3443 | 350.8 | -28.1721 | 263.1055 | 3.2844 | 321.5721 | 175.4
11.3467 | 350.7895 | -28.0498 | 262.9796 | 3.2836 | 321.4446 | 175.3947
11.349 | 350.9775 | -28.111 | 263.1035 | 3.2846 | 321.5998 | 175.4887
11.3514 | 350.9669 | -28.2945 | 263.2835 | 3.2838 | 321.778 | 175.4835
11.3549 | 351.0394 | -28.2945 | 263.3076 | 3.2834 | 321.8142 | 175.5197
11.3572 | 351.1172 | -28.3557 | 263.3948 | 3.2834 | 321.9143 | 175.5586
11.3596 | 351.2168 | -28.478 | 263.5503 | 3.2836 | 322.0864 | 175.6084
11.362 | 351.2063 | -28.2333 | 263.3021 | 3.2828 | 321.8365 | 175.6031
11.3643 | 351.196 | -28.2333 | 263.2987 | 3.2821 | 321.8313 | 175.598
11.3678 | 351.1804 | -28.6002 | 263.6604 | 3.2809 | 322.1904 | 175.5902
11.3702 | 351.0598 | -28.6614 | 263.6813 | 3.2791 | 322.1913 | 175.5299
11.3714 | 351.0547 | -28.6002 | 263.6184 | 3.2788 | 322.1276 | 175.5273
11.3737 | 351.0444 | -28.6002 | 263.615 | 3.278 | 322.1224 | 175.5222
11.3772 | 350.9407 | -28.7225 | 263.7028 | 3.2761 | 322.1929 | 175.4704
11.3796 | 350.9302 | -28.7225 | 263.6993 | 3.2753 | 322.1876 | 175.4651
11.3819 | 350.92 | -28.478 | 263.4514 | 3.2746 | 321.938 | 175.46
11.3843 | 350.9975 | -28.5391 | 263.5383 | 3.2745 | 322.0379 | 175.4988
11.3867 | 351.097 | -28.7225 | 263.7549 | 3.2747 | 322.271 | 175.5485
11.389 | 351.1749 | -28.4168 | 263.4751 | 3.2748 | 322.0043 | 175.5874
11.3914 | 351.1643 | -28.5391 | 263.5939 | 3.274 | 322.1213 | 175.5822
11.3949 | 351.2587 | -28.5391 | 263.6254 | 3.2738 | 322.1685 | 175.6294
11.3961 | 351.2536 | -28.6614 | 263.746 | 3.2734 | 322.2882 | 175.6268
11.3984 | 351.2434 | -28.478 | 263.5592 | 3.2727 | 322.0997 | 175.6217
11.4008 | 351.3209 | -28.3557 | 263.4627 | 3.2727 | 322.0162 | 175.6604
11.4032 | 351.3103 | -28.2945 | 263.398 | 3.2719 | 321.9497 | 175.6552
11.4055 | 351.3001 | -28.2945 | 263.3946 | 3.2711 | 321.9446 | 175.6501
11.4079 | 351.3996 | -28.111 | 263.2442 | 3.2713 | 321.8108 | 175.6998
11.4114 | 351.2739 | -28.5391 | 263.6304 | 3.2692 | 322.1761 | 175.637
11.4137 | 351.4617 | -28.2333 | 263.3872 | 3.2702 | 321.9642 | 175.7309
11.4161 | 351.4512 | -28.5391 | 263.6895 | 3.2694 | 322.2647 | 175.7256
11.4184 | 351.4409 | -28.6614 | 263.8084 | 3.2687 | 322.3819 | 175.7205
11.4219 | 351.4253 | -28.478 | 263.6198 | 3.2675 | 322.1907 | 175.7126
11.4243 | 351.4147 | -28.5391 | 263.6774 | 3.2667 | 322.2465 | 175.7074
11.4266 | 351.4045 | -28.5391 | 263.674 | 3.266 | 322.2414 | 175.7022
11.429 | 351.3939 | -28.478 | 263.6093 | 3.2652 | 322.175 | 175.697
11.4313 | 351.3837 | -28.4168 | 263.5447 | 3.2645 | 322.1087 | 175.6919
11.4349 | 351.478 | -28.2945 | 263.4539 | 3.2643 | 322.0335 | 175.739
11.436 | 351.4729 | -28.3557 | 263.5134 | 3.2639 | 322.0922 | 175.7365
11.4396 | 351.5453 | -28.6614 | 263.8432 | 3.2635 | 322.4341 | 175.7726
11.4419 | 351.5347 | -28.4168 | 263.5951 | 3.2627 | 322.1842 | 175.7673
11.4442 | 351.6345 | -28.6614 | 263.8729 | 3.263 | 322.4787 | 175.8172
11.4466 | 351.5139 | -28.478 | 263.6493 | 3.2612 | 322.235 | 175.757
11.4502 | 351.4982 | -28.7837 | 263.9498 | 3.2601 | 322.5328 | 175.7491
11.4525 | 351.488 | -28.6002 | 263.7629 | 3.2593 | 322.3442 | 175.744
11.4549 | 351.4774 | -28.6002 | 263.7594 | 3.2586 | 322.3389 | 175.7387
11.4572 | 351.3789 | -28.7837 | 263.91 | 3.257 | 322.4732 | 175.6894
11.4596 | 351.4566 | -28.3557 | 263.5079 | 3.257 | 322.084 | 175.7283
11.4619 | 351.4461 | -28.6614 | 263.8101 | 3.2563 | 322.3845 | 175.723
11.4643 | 351.5458 | -28.7837 | 263.9657 | 3.2565 | 322.5566 | 175.7729
11.4666 | 351.4253 | -28.7225 | 263.8643 | 3.2548 | 322.4352 | 175.7126
11.4689 | 351.415 | -28.8448 | 263.9832 | 3.254 | 322.5523 | 175.7075
11.4725 | 351.5093 | -28.9672 | 264.137 | 3.2538 | 322.7219 | 175.7547
11.4749 | 351.5867 | -28.6002 | 263.7958 | 3.2538 | 322.3936 | 175.7934
11.4772 | 351.6645 | -28.7225 | 263.944 | 3.2539 | 322.5548 | 175.8322
11.4796 | 351.7638 | -28.478 | 263.7326 | 3.2541 | 322.3599 | 175.8819
11.4819 | 351.6433 | -28.6002 | 263.8147 | 3.2523 | 322.4219 | 175.8217
11.4854 | 351.628 | -28.7225 | 263.9318 | 3.2512 | 322.5365 | 175.814
11.4878 | 351.6174 | -28.478 | 263.6838 | 3.2504 | 322.2867 | 175.8087
11.4902 | 351.6068 | -28.7225 | 263.9248 | 3.2497 | 322.5259 | 175.8034
11.4925 | 351.5966 | -28.9672 | 264.1661 | 3.2489 | 322.7655 | 175.7983
11.4949 | 351.586 | -28.7225 | 263.9179 | 3.2482 | 322.5155 | 175.793
11.4972 | 351.6857 | -28.7225 | 263.9511 | 3.2484 | 322.5654 | 175.8428
11.4996 | 351.6751 | -28.8448 | 264.0699 | 3.2476 | 322.6824 | 175.8376
11.5019 | 351.555 | -29.0283 | 264.2133 | 3.2459 | 322.8058 | 175.7775
11.5054 | 351.6492 | -28.9672 | 264.1836 | 3.2457 | 322.7918 | 175.8246
11.5078 | 351.7265 | -28.8448 | 264.087 | 3.2457 | 322.7081 | 175.8633
11.5101 | 351.8262 | -28.9672 | 264.2426 | 3.246 | 322.8803 | 175.9131
11.5125 | 351.8156 | -28.906 | 264.1779 | 3.2452 | 322.8138 | 175.9078
11.516 | 351.7999 | -28.8448 | 264.1115 | 3.2441 | 322.7448 | 175.9
11.5183 | 351.7897 | -28.7837 | 264.047 | 3.2433 | 322.6786 | 175.8948
11.5207 | 351.7791 | -28.7837 | 264.0434 | 3.2426 | 322.6733 | 175.8896
11.5231 | 351.7685 | -28.6002 | 263.8564 | 3.2418 | 322.4845 | 175.8843
11.5254 | 351.6484 | -28.7837 | 263.9999 | 3.2401 | 322.6079 | 175.8242
11.5278 | 351.7477 | -28.7837 | 264.033 | 3.2403 | 322.6576 | 175.8739
11.5301 | 351.7375 | -28.7225 | 263.9683 | 3.2396 | 322.5913 | 175.8687
11.5325 | 351.7269 | -28.7837 | 264.026 | 3.2388 | 322.6472 | 175.8634
11.5348 | 351.7166 | -28.9672 | 264.2061 | 3.2381 | 322.8255 | 175.8583
11.5372 | 351.794 | -29.1506 | 264.4153 | 3.2381 | 323.0476 | 175.897
11.5396 | 351.7834 | -29.0283 | 264.2895 | 3.2373 | 322.92 | 175.8917
11.5419 | 351.883 | -28.906 | 264.2004 | 3.2375 | 322.8475 | 175.9415
11.5454 | 351.8673 | -29.2117 | 264.5008 | 3.2364 | 323.1454 | 175.9336
11.5478 | 351.8567 | -28.9672 | 264.2528 | 3.2356 | 322.8956 | 175.9284
11.5513 | 351.8413 | -29.2729 | 264.5534 | 3.2345 | 323.1936 | 175.9207
11.5537 | 352.0285 | -29.0283 | 264.3712 | 3.2355 | 323.0426 | 176.0142
11.556 | 352.0179 | -29.0283 | 264.3676 | 3.2347 | 323.0373 | 176.009
11.5584 | 352.0076 | -29.2117 | 264.5476 | 3.234 | 323.2155 | 176.0038
11.5607 | 351.9971 | -28.7225 | 264.0549 | 3.2332 | 322.7211 | 175.9985
11.563 | 351.9868 | -28.8448 | 264.1738 | 3.2325 | 322.8382 | 175.9934
11.5654 | 351.9762 | -28.8448 | 264.1702 | 3.2317 | 322.8329 | 175.9881
11.5677 | 352.0538 | -29.0894 | 264.4407 | 3.2318 | 323.1163 | 176.0269
11.5701 | 352.0432 | -28.8448 | 264.1926 | 3.231 | 322.8664 | 176.0216
11.5725 | 352.1425 | -29.1506 | 264.5315 | 3.2312 | 323.2219 | 176.0712
11.5748 | 352.0224 | -29.1506 | 264.4914 | 3.2295 | 323.1618 | 176.0112
11.5772 | 352.1216 | -29.0283 | 264.4022 | 3.2297 | 323.0891 | 176.0608
11.5795 | 352.1114 | -29.0894 | 264.4599 | 3.229 | 323.1451 | 176.0557
11.5831 | 352.1835 | -29.0894 | 264.4839 | 3.2286 | 323.1812 | 176.0917
11.5854 | 352.1729 | -29.0894 | 264.4804 | 3.2278 | 323.1759 | 176.0864
11.5877 | 352.1626 | -29.2117 | 264.5993 | 3.2271 | 323.293 | 176.0813
11.5901 | 352.152 | -29.334 | 264.718 | 3.2264 | 323.41 | 176.076
11.5924 | 352.0539 | -29.1506 | 264.5019 | 3.2249 | 323.1776 | 176.027
11.5948 | 352.0433 | -28.9672 | 264.315 | 3.2241 | 322.9889 | 176.0217
11.5972 | 352.1206 | -29.2117 | 264.5853 | 3.2241 | 323.272 | 176.0603
11.5995 | 352.1981 | -28.906 | 264.3054 | 3.2241 | 323.0051 | 176.0991
11.6031 | 352.1824 | -29.0894 | 264.4836 | 3.223 | 323.1806 | 176.0912
11.6054 | 352.1721 | -29.1506 | 264.5413 | 3.2223 | 323.2367 | 176.0861
11.6078 | 352.1615 | -29.0894 | 264.4766 | 3.2215 | 323.1702 | 176.0808
11.6101 | 352.2607 | -29.334 | 264.7543 | 3.2217 | 323.4644 | 176.1304
11.6137 | 352.3328 | -29.334 | 264.7783 | 3.2214 | 323.5004 | 176.1664
11.616 | 352.2347 | -29.3952 | 264.8068 | 3.2199 | 323.5126 | 176.1174
11.6184 | 352.312 | -29.334 | 264.7713 | 3.2199 | 323.49 | 176.156
11.6207 | 352.3017 | -29.334 | 264.7679 | 3.2192 | 323.4849 | 176.1508
11.6242 | 352.2859 | -29.1506 | 264.5793 | 3.218 | 323.2936 | 176.143
11.6254 | 352.2808 | -29.2729 | 264.6999 | 3.2177 | 323.4133 | 176.1404
11.6278 | 352.38 | -29.3952 | 264.8552 | 3.2179 | 323.5852 | 176.19
11.6301 | 352.4575 | -29.2729 | 264.7588 | 3.2179 | 323.5017 | 176.2288
11.6336 | 352.4418 | -29.2117 | 264.6923 | 3.2168 | 323.4326 | 176.2209
11.636 | 352.4311 | -29.334 | 264.8111 | 3.216 | 323.5496 | 176.2156
11.6383 | 352.4209 | -29.2117 | 264.6853 | 3.2153 | 323.4222 | 176.2104
11.6407 | 352.4103 | -29.334 | 264.8041 | 3.2146 | 323.5392 | 176.2051
11.6431 | 352.3997 | -29.5175 | 264.9841 | 3.2138 | 323.7174 | 176.1998
11.6465 | 352.3842 | -29.5786 | 265.04 | 3.2127 | 323.7707 | 176.1921
11.6478 | 352.4885 | -29.7009 | 265.1971 | 3.2133 | 323.9452 | 176.2443
11.6513 | 352.363 | -29.4564 | 264.9108 | 3.2112 | 323.6379 | 176.1815
11.6525 | 352.3579 | -29.5786 | 265.0312 | 3.2109 | 323.7576 | 176.1789
11.656 | 352.4519 | -29.4564 | 264.9404 | 3.2107 | 323.6824 | 176.2259
11.6583 | 352.4416 | -29.334 | 264.8145 | 3.21 | 323.5548 | 176.2208
11.6607 | 352.5187 | -29.4564 | 264.9627 | 3.21 | 323.7158 | 176.2594
11.663 | 352.5085 | -29.2729 | 264.7757 | 3.2093 | 323.5272 | 176.2542
11.6654 | 352.6076 | -29.6398 | 265.1757 | 3.2094 | 323.9436 | 176.3038
11.6689 | 352.4821 | -29.5175 | 265.0116 | 3.2074 | 323.7586 | 176.241
11.6712 | 352.4718 | -29.2117 | 264.7023 | 3.2067 | 323.4476 | 176.2359
11.6736 | 352.4612 | -29.4564 | 264.9435 | 3.2059 | 323.687 | 176.2306
11.676 | 352.4506 | -29.5786 | 265.0622 | 3.2052 | 323.8039 | 176.2253
11.6783 | 352.4403 | -29.6398 | 265.1199 | 3.2045 | 323.86 | 176.2201
11.6807 | 352.5394 | -29.5786 | 265.0918 | 3.2047 | 323.8483 | 176.2697
11.683 | 352.4194 | -29.7621 | 265.2353 | 3.203 | 323.9718 | 176.2097
11.6854 | 352.5185 | -29.7621 | 265.2683 | 3.2032 | 324.0214 | 176.2592
11.6877 | 352.5959 | -29.7009 | 265.2329 | 3.2032 | 323.9989 | 176.298
11.6912 | 352.5802 | -29.8844 | 265.4111 | 3.2021 | 324.1745 | 176.2901
11.6936 | 352.6573 | -29.5786 | 265.1311 | 3.2021 | 323.9073 | 176.3287
11.6959 | 352.647 | -29.7009 | 265.2499 | 3.2014 | 324.0244 | 176.3235
11.6983 | 352.6364 | -29.6398 | 265.1853 | 3.2007 | 323.958 | 176.3182
11.7019 | 352.7303 | -29.7009 | 265.2777 | 3.2005 | 324.0661 | 176.3652
11.703 | 352.7252 | -30.0067 | 265.5818 | 3.2001 | 324.3693 | 176.3626
11.7065 | 352.7094 | -29.6398 | 265.2096 | 3.199 | 323.9945 | 176.3547
11.7089 | 352.6988 | -29.8232 | 265.3895 | 3.1983 | 324.1726 | 176.3494
11.7112 | 352.6885 | -29.8844 | 265.4472 | 3.1976 | 324.2287 | 176.3442
11.7136 | 352.5682 | -29.7009 | 265.2236 | 3.1959 | 323.985 | 176.2841
11.7159 | 352.7553 | -29.7009 | 265.286 | 3.1969 | 324.0786 | 176.3776
11.7183 | 352.7446 | -29.7009 | 265.2825 | 3.1961 | 324.0732 | 176.3723
11.7206 | 352.844 | -29.6398 | 265.2545 | 3.1963 | 324.0618 | 176.422
11.723 | 352.8334 | -29.8232 | 265.4343 | 3.1956 | 324.2399 | 176.4167
11.7266 | 352.8176 | -29.8844 | 265.4903 | 3.1945 | 324.2932 | 176.4088
11.7289 | 352.8073 | -29.7621 | 265.3646 | 3.1938 | 324.1658 | 176.4036
11.7312 | 352.7967 | -29.9456 | 265.5445 | 3.193 | 324.344 | 176.3983
11.7336 | 352.786 | -29.8232 | 265.4186 | 3.1923 | 324.2162 | 176.393
11.7348 | 352.8686 | -29.8844 | 265.5073 | 3.1927 | 324.3187 | 176.4343
11.7383 | 352.9624 | -30.0678 | 265.722 | 3.1925 | 324.549 | 176.4812
11.7406 | 352.8425 | -29.9456 | 265.5598 | 3.1909 | 324.3669 | 176.4212
11.743 | 352.8319 | -30.129 | 265.7396 | 3.1901 | 324.545 | 176.4159
11.7453 | 352.9312 | -30.1901 | 265.8339 | 3.1904 | 324.6557 | 176.4656
11.7477 | 352.9206 | -30.3124 | 265.9526 | 3.1896 | 324.7727 | 176.4603
11.7501 | 352.9976 | -30.2513 | 265.9172 | 3.1896 | 324.7501 | 176.4988
11.7524 | 352.9873 | -30.4959 | 266.1584 | 3.1889 | 324.9896 | 176.4937
11.7559 | 352.9715 | -30.0678 | 265.725 | 3.1878 | 324.5536 | 176.4858
11.7583 | 352.8732 | -30.2513 | 265.8757 | 3.1863 | 324.6879 | 176.4366
11.7606 | 352.8629 | -29.9456 | 265.5666 | 3.1856 | 324.3771 | 176.4314
11.763 | 352.8522 | -30.0067 | 265.6241 | 3.1849 | 324.4328 | 176.4261
11.7666 | 352.9241 | -30.0678 | 265.7092 | 3.1845 | 324.5299 | 176.4621
11.7677 | 353.1163 | -29.8844 | 265.5898 | 3.1859 | 324.4426 | 176.5581
11.7713 | 353.1005 | -30.3124 | 266.0126 | 3.1848 | 324.8627 | 176.5502
11.7736 | 353.0901 | -30.129 | 265.8257 | 3.1841 | 324.6741 | 176.5451
11.776 | 353.0795 | -30.1901 | 265.8833 | 3.1833 | 324.7299 | 176.5397
11.7795 | 353.1733 | -30.1901 | 265.9146 | 3.1832 | 324.7768 | 176.5866
11.7818 | 353.163 | -30.2513 | 265.9723 | 3.1824 | 324.8328 | 176.5815
11.7842 | 353.1523 | -30.3736 | 266.0911 | 3.1817 | 324.9498 | 176.5762
11.7865 | 353.0324 | -30.3124 | 265.9899 | 3.1801 | 324.8286 | 176.5162
11.7889 | 353.0218 | -30.4348 | 266.1088 | 3.1793 | 324.9457 | 176.5109
11.7936 | 353.1104 | -30.2513 | 265.9548 | 3.1788 | 324.8065 | 176.5552
11.796 | 353.1874 | -30.2513 | 265.9805 | 3.1788 | 324.845 | 176.5937
11.7983 | 353.1771 | -30.1901 | 265.9158 | 3.1781 | 324.7787 | 176.5885
11.8006 | 353.1664 | -29.9456 | 265.6678 | 3.1774 | 324.5288 | 176.5832
11.8042 | 353.2383 | -30.129 | 265.8751 | 3.1771 | 324.7482 | 176.6191
11.8065 | 353.1403 | -30.3124 | 266.0259 | 3.1756 | 324.8826 | 176.5701
11.8089 | 353.1297 | -30.2513 | 265.9612 | 3.1749 | 324.8162 | 176.5648
11.8112 | 353.1193 | -30.2513 | 265.9578 | 3.1742 | 324.811 | 176.5597
11.8136 | 353.1963 | -30.557 | 266.2891 | 3.1742 | 325.1552 | 176.5982
11.8159 | 353.186 | -30.4959 | 266.2246 | 3.1735 | 325.0889 | 176.593
11.8183 | 353.1753 | -30.557 | 266.2821 | 3.1727 | 325.1447 | 176.5877
11.8207 | 353.1647 | -30.557 | 266.2786 | 3.172 | 325.1394 | 176.5823
11.8241 | 353.1492 | -30.4959 | 266.2123 | 3.1709 | 325.0705 | 176.5746
11.8253 | 353.1437 | -30.557 | 266.2716 | 3.1706 | 325.1289 | 176.5719
11.8289 | 353.2374 | -30.4348 | 266.1806 | 3.1704 | 325.0535 | 176.6187
11.8312 | 353.2271 | -30.4348 | 266.1772 | 3.1697 | 325.0484 | 176.6136
11.8336 | 353.3041 | -30.4959 | 266.2639 | 3.1697 | 325.148 | 176.652
11.8359 | 353.2937 | -30.1901 | 265.9547 | 3.169 | 324.837 | 176.6469
11.8383 | 353.2831 | -30.1901 | 265.9512 | 3.1683 | 324.8317 | 176.6415
11.8406 | 353.3823 | -30.4348 | 266.2289 | 3.1685 | 325.126 | 176.6911
11.8441 | 353.454 | -30.4348 | 266.2528 | 3.1682 | 325.1618 | 176.727
11.8465 | 353.4434 | -30.3124 | 266.1269 | 3.1674 | 325.0341 | 176.7217
11.8488 | 353.433 | -30.557 | 266.368 | 3.1667 | 325.2735 | 176.7165
11.8512 | 353.3348 | -30.2513 | 266.0296 | 3.1653 | 324.9187 | 176.6674
11.8536 | 353.3241 | -30.2513 | 266.026 | 3.1645 | 324.9134 | 176.6621
11.8559 | 353.3138 | -30.2513 | 266.0226 | 3.1638 | 324.9082 | 176.6569
11.8583 | 353.3031 | -30.4348 | 266.2025 | 3.1631 | 325.0864 | 176.6516
11.8606 | 353.3804 | -30.129 | 265.9225 | 3.1631 | 324.8192 | 176.6902
11.863 | 353.2822 | -30.1901 | 265.9508 | 3.1617 | 324.8312 | 176.6411
11.8653 | 353.3594 | -30.0678 | 265.8543 | 3.1617 | 324.7475 | 176.6797
11.8677 | 353.4582 | -30.3124 | 266.1318 | 3.1619 | 325.0415 | 176.7291
11.8712 | 353.4424 | -30.557 | 266.3712 | 3.1608 | 325.2782 | 176.7212
11.8724 | 353.4372 | -30.1901 | 266.0025 | 3.1605 | 324.9087 | 176.7186
11.8759 | 353.4214 | -30.3736 | 266.1808 | 3.1594 | 325.0843 | 176.7107
11.8783 | 353.4107 | -30.3736 | 266.1772 | 3.1587 | 325.079 | 176.7054
11.8806 | 353.4004 | -30.4959 | 266.2961 | 3.158 | 325.1961 | 176.7002
11.883 | 353.4773 | -30.3736 | 266.1994 | 3.158 | 325.1123 | 176.7386
11.8853 | 353.4669 | -30.4959 | 266.3182 | 3.1573 | 325.2294 | 176.7335
11.8877 | 353.4563 | -30.6182 | 266.437 | 3.1566 | 325.3464 | 176.7281
11.89 | 353.5554 | -30.4348 | 266.2866 | 3.1568 | 325.2125 | 176.7777
11.8924 | 353.5447 | -30.4348 | 266.2831 | 3.1561 | 325.2072 | 176.7724
11.8948 | 353.6216 | -30.2513 | 266.1252 | 3.1561 | 325.0621 | 176.8108
11.8971 | 353.6113 | -30.3736 | 266.244 | 3.1554 | 325.1793 | 176.8056
11.8994 | 353.71 | -30.0067 | 265.9101 | 3.1556 | 324.8617 | 176.855
11.9018 | 353.7872 | -30.3736 | 266.3027 | 3.1556 | 325.2672 | 176.8936
11.9053 | 353.7714 | -30.557 | 266.4808 | 3.1545 | 325.4427 | 176.8857
11.9065 | 353.6786 | -30.4348 | 266.3277 | 3.1535 | 325.2741 | 176.8393
11.91 | 353.6628 | -30.6182 | 266.5058 | 3.1524 | 325.4496 | 176.8314
11.9135 | 353.647 | -30.6182 | 266.5005 | 3.1513 | 325.4417 | 176.8235
11.9159 | 353.7238 | -30.6182 | 266.5262 | 3.1513 | 325.4801 | 176.8619
11.9182 | 353.6259 | -30.4348 | 266.3101 | 3.1499 | 325.2478 | 176.813
11.9206 | 353.7028 | -30.6182 | 266.5192 | 3.1499 | 325.4696 | 176.8514
11.9229 | 353.6924 | -30.6793 | 266.5768 | 3.1492 | 325.5255 | 176.8462
11.9253 | 353.6818 | -30.6793 | 266.5732 | 3.1485 | 325.5202 | 176.8409
11.9276 | 353.6714 | -30.8017 | 266.6922 | 3.1478 | 325.6374 | 176.8357
11.93 | 353.7483 | -30.6793 | 266.5954 | 3.1478 | 325.5535 | 176.8741
11.9324 | 353.7376 | -30.6793 | 266.5918 | 3.1471 | 325.5481 | 176.8688
11.9347 | 353.8366 | -30.7405 | 266.6861 | 3.1473 | 325.6588 | 176.9183
11.9371 | 353.7165 | -30.924 | 266.8295 | 3.1457 | 325.7823 | 176.8583
11.9406 | 353.7007 | -30.9852 | 266.8855 | 3.1446 | 325.8356 | 176.8503
11.9418 | 353.8049 | -30.8017 | 266.7367 | 3.1452 | 325.7042 | 176.9024
11.9441 | 353.7945 | -30.8629 | 266.7944 | 3.1445 | 325.7602 | 176.8973
11.9465 | 353.7839 | -30.8629 | 266.7909 | 3.1438 | 325.7549 | 176.8919
11.9488 | 353.7732 | -30.9852 | 266.9096 | 3.1431 | 325.8718 | 176.8866
11.9523 | 353.8451 | -30.8629 | 266.8113 | 3.1428 | 325.7855 | 176.9226
11.9547 | 353.8345 | -30.8629 | 266.8077 | 3.142 | 325.7802 | 176.9172
11.9571 | 353.8238 | -30.8629 | 266.8042 | 3.1413 | 325.7748 | 176.9119
11.9594 | 353.9228 | -30.7405 | 266.7148 | 3.1415 | 325.7019 | 176.9614
11.9618 | 353.9121 | -30.9852 | 266.9559 | 3.1408 | 325.9413 | 176.956
11.9641 | 353.9892 | -30.924 | 266.9204 | 3.1409 | 325.9186 | 176.9946
11.9665 | 353.891 | -30.924 | 266.8877 | 3.1394 | 325.8695 | 176.9455
11.97 | 353.9627 | -30.9852 | 266.9728 | 3.1391 | 325.9666 | 176.9813
11.9712 | 353.9575 | -31.1075 | 267.0933 | 3.1387 | 326.0863 | 176.9787
11.9747 | 353.9416 | -31.2909 | 267.2715 | 3.1377 | 326.2617 | 176.9708
11.977 | 353.9312 | -30.924 | 266.9011 | 3.137 | 325.8896 | 176.9656
11.9794 | 353.9206 | -30.9852 | 266.9587 | 3.1363 | 325.9455 | 176.9603
11.9818 | 354.1067 | -30.8017 | 266.8373 | 3.1372 | 325.8551 | 177.0533
11.9841 | 354.0963 | -30.8017 | 266.8338 | 3.1365 | 325.8499 | 177.0481
11.9865 | 354.0856 | -31.1075 | 267.1361 | 3.1358 | 326.1503 | 177.0428
11.9888 | 354.1845 | -30.6182 | 266.6797 | 3.136 | 325.7105 | 177.0923
11.9923 | 354.1687 | -30.9852 | 267.0414 | 3.135 | 326.0696 | 177.0843
11.9947 | 354.2454 | -31.1686 | 267.2504 | 3.135 | 326.2913 | 177.1227
11.997 | 354.235 | -31.0463 | 267.1247 | 3.1343 | 326.1638 | 177.1175
11.9994 | 354.2244 | -31.3521 | 267.4269 | 3.1336 | 326.4643 | 177.1122
12.0017 | 354.214 | -31.3521 | 267.4235 | 3.1329 | 326.4591 | 177.107
12.0041 | 354.3126 | -31.3521 | 267.4563 | 3.1331 | 326.5084 | 177.1563
12.0076 | 354.2967 | -31.2297 | 267.3286 | 3.132 | 326.3781 | 177.1483
12.0088 | 354.3789 | -31.0463 | 267.1726 | 3.1324 | 326.2358 | 177.1895
12.0112 | 354.3682 | -31.2909 | 267.4137 | 3.1317 | 326.475 | 177.1841
12.0135 | 354.3579 | -31.4132 | 267.5325 | 3.131 | 326.5922 | 177.1789
12.0159 | 354.4346 | -31.3521 | 267.497 | 3.131 | 326.5694 | 177.2173
12.0194 | 354.4187 | -31.4744 | 267.614 | 3.13 | 326.6838 | 177.2093
12.0217 | 354.4083 | -31.2297 | 267.3658 | 3.1293 | 326.4339 | 177.2042
12.0241 | 354.5069 | -31.2297 | 267.3987 | 3.1295 | 326.4832 | 177.2534
12.0264 | 354.3872 | -31.4744 | 267.6035 | 3.1279 | 326.668 | 177.1936
12.0288 | 354.3765 | -31.2909 | 267.4164 | 3.1272 | 326.4792 | 177.1883
12.0312 | 354.4751 | -31.7189 | 267.8773 | 3.1274 | 326.9565 | 177.2375
12.0335 | 354.3554 | -31.3521 | 267.4706 | 3.1258 | 326.5298 | 177.1777
12.037 | 354.4488 | -31.2297 | 267.3793 | 3.1257 | 326.4541 | 177.2244
12.0394 | 354.4381 | -31.4132 | 267.5593 | 3.1249 | 326.6323 | 177.219
12.0417 | 354.5151 | -31.4744 | 267.6461 | 3.125 | 326.732 | 177.2576
12.0441 | 354.417 | -31.7801 | 267.9191 | 3.1236 | 326.9886 | 177.2085
12.0464 | 354.4066 | -31.5355 | 267.6711 | 3.1229 | 326.7388 | 177.2033
12.0488 | 354.4833 | -31.6578 | 267.8189 | 3.1229 | 326.8995 | 177.2416
12.0511 | 354.5822 | -31.7189 | 267.913 | 3.1231 | 327.01 | 177.2911
12.0535 | 354.6588 | -31.7189 | 267.9385 | 3.1231 | 327.0483 | 177.3294
12.0559 | 354.6481 | -31.8412 | 268.0573 | 3.1224 | 327.1653 | 177.3241
12.0593 | 354.6325 | -31.6578 | 267.8687 | 3.1214 | 326.9741 | 177.3163
12.0617 | 354.6218 | -31.4744 | 267.6817 | 3.1207 | 326.7853 | 177.3109
12.0629 | 354.7258 | -31.5967 | 267.8387 | 3.1213 | 326.9596 | 177.3629
12.0653 | 354.6059 | -31.5967 | 267.7987 | 3.1196 | 326.8997 | 177.3029
12.0676 | 354.7047 | -31.4744 | 267.7093 | 3.1199 | 326.8268 | 177.3524
12.0711 | 354.6888 | -31.6578 | 267.8874 | 3.1188 | 327.0022 | 177.3444
12.0735 | 354.6781 | -31.5967 | 267.8228 | 3.1181 | 326.9358 | 177.339
12.0758 | 354.7551 | -31.7801 | 268.0318 | 3.1182 | 327.1577 | 177.3775
12.0782 | 354.8536 | -31.9636 | 268.2481 | 3.1184 | 327.3904 | 177.4268
12.0806 | 354.8428 | -31.7801 | 268.0611 | 3.1176 | 327.2015 | 177.4214
12.084 | 354.9146 | -31.7189 | 268.0238 | 3.1173 | 327.1762 | 177.4573
12.0864 | 354.9039 | -31.7801 | 268.0814 | 3.1166 | 327.2321 | 177.4519
12.0888 | 354.8058 | -31.7801 | 268.0487 | 3.1152 | 327.183 | 177.4029
12.0911 | 354.8827 | -31.6578 | 267.9521 | 3.1153 | 327.0992 | 177.4414
12.0935 | 354.7847 | -31.9024 | 268.164 | 3.1138 | 327.2948 | 177.3923
12.0958 | 354.7743 | -31.9024 | 268.1605 | 3.1132 | 327.2896 | 177.3871
12.0993 | 354.8457 | -31.6578 | 267.9397 | 3.1128 | 327.0807 | 177.4228
12.1017 | 354.7476 | -31.8412 | 268.0904 | 3.1114 | 327.215 | 177.3738
12.104 | 354.7372 | -31.7189 | 267.9647 | 3.1107 | 327.0875 | 177.3686
12.1064 | 354.8138 | -31.8412 | 268.1125 | 3.1108 | 327.2481 | 177.4069
12.1087 | 354.9126 | -31.5967 | 267.9009 | 3.111 | 327.053 | 177.4563
12.1111 | 354.9019 | -31.9024 | 268.203 | 3.1103 | 327.3534 | 177.4509
12.1134 | 354.9788 | -31.9024 | 268.2287 | 3.1103 | 327.3918 | 177.4894
12.1158 | 354.9681 | -32.0859 | 268.4086 | 3.1096 | 327.57 | 177.484
12.1194 | 354.9521 | -31.9024 | 268.2198 | 3.1086 | 327.3785 | 177.4761
12.1217 | 355.029 | -31.8412 | 268.1842 | 3.1086 | 327.3557 | 177.5145
12.124 | 355.0183 | -31.9636 | 268.3031 | 3.1079 | 327.4728 | 177.5092
12.1264 | 355.0076 | -31.9024 | 268.2383 | 3.1072 | 327.4062 | 177.5038
12.1287 | 354.9972 | -31.8412 | 268.1736 | 3.1065 | 327.3398 | 177.4986
12.1311 | 355.0956 | -31.9024 | 268.2676 | 3.1067 | 327.4502 | 177.5478
12.1334 | 355.1725 | -31.8412 | 268.232 | 3.1068 | 327.4275 | 177.5862
12.1358 | 355.1617 | -32.0859 | 268.4732 | 3.1061 | 327.6668 | 177.5809
12.1381 | 355.1513 | -32.2081 | 268.5919 | 3.1054 | 327.7838 | 177.5757
12.1405 | 355.1406 | -32.3304 | 268.7106 | 3.1047 | 327.9007 | 177.5703
12.1429 | 355.1298 | -32.3304 | 268.707 | 3.104 | 327.8953 | 177.5649
12.1452 | 355.1194 | -32.3916 | 268.7648 | 3.1033 | 327.9513 | 177.5597
12.1487 | 355.1035 | -32.2081 | 268.576 | 3.1023 | 327.7599 | 177.5517
12.1511 | 355.0927 | -32.147 | 268.5113 | 3.1016 | 327.6934 | 177.5464
12.1534 | 355.1914 | -32.2081 | 268.6053 | 3.1018 | 327.8038 | 177.5957
12.1558 | 355.1807 | -32.147 | 268.5406 | 3.1011 | 327.7374 | 177.5903
12.1605 | 355.1595 | -32.147 | 268.5335 | 3.0998 | 327.7268 | 177.5798
12.1628 | 355.1491 | -32.2081 | 268.5912 | 3.0991 | 327.7827 | 177.5746
12.1652 | 355.1384 | -32.2693 | 268.6488 | 3.0984 | 327.8385 | 177.5692
12.1676 | 355.324 | -32.0859 | 268.5273 | 3.0993 | 327.7479 | 177.662
12.1699 | 355.4009 | -32.2081 | 268.6751 | 3.0993 | 327.9086 | 177.7004
12.1723 | 355.3901 | -32.2693 | 268.7327 | 3.0987 | 327.9644 | 177.6951
12.1746 | 355.4888 | -32.2081 | 268.7044 | 3.0989 | 327.9525 | 177.7444
12.177 | 355.3689 | -32.4528 | 268.9091 | 3.0973 | 328.1373 | 177.6845
12.1793 | 355.3585 | -32.2693 | 268.7222 | 3.0966 | 327.9486 | 177.6793
12.1828 | 355.3426 | -32.2693 | 268.7168 | 3.0956 | 327.9406 | 177.6713
12.1852 | 355.4409 | -32.2081 | 268.6884 | 3.0958 | 327.9286 | 177.7204
12.1875 | 355.4305 | -32.3304 | 268.8072 | 3.0951 | 328.0456 | 177.7152
12.1899 | 355.4197 | -32.3916 | 268.8649 | 3.0944 | 328.1015 | 177.7098
12.1923 | 355.4962 | -32.2693 | 268.7681 | 3.0944 | 328.0174 | 177.7481
12.1958 | 355.3933 | -32.4528 | 268.9173 | 3.0927 | 328.1495 | 177.6967
12.1981 | 355.4698 | -32.2693 | 268.7593 | 3.0927 | 328.0042 | 177.7349
12.2005 | 355.459 | -32.2693 | 268.7557 | 3.092 | 327.9988 | 177.7295
12.2028 | 355.5577 | -32.3916 | 268.9108 | 3.0923 | 328.1705 | 177.7788
12.2052 | 355.5469 | -32.3304 | 268.8461 | 3.0916 | 328.1039 | 177.7735
12.2075 | 355.5365 | -32.4528 | 268.965 | 3.0909 | 328.2211 | 177.7682
12.2099 | 355.5257 | -32.4528 | 268.9614 | 3.0902 | 328.2157 | 177.7629
12.2135 | 355.597 | -32.3304 | 268.8627 | 3.0899 | 328.1289 | 177.7985
12.2158 | 355.5865 | -32.5139 | 269.0428 | 3.0892 | 328.3072 | 177.7933
12.2181 | 355.5758 | -32.7585 | 269.2838 | 3.0885 | 328.5464 | 177.7879
12.2205 | 355.5653 | -32.6362 | 269.158 | 3.0879 | 328.4189 | 177.7827
12.2228 | 355.5546 | -32.4528 | 268.971 | 3.0872 | 328.2301 | 177.7773
12.2252 | 355.5438 | -32.2693 | 268.7839 | 3.0865 | 328.0412 | 177.7719
12.2275 | 355.7296 | -32.2693 | 268.8459 | 3.0874 | 328.1341 | 177.8648
12.2311 | 355.7136 | -32.3916 | 268.9628 | 3.0864 | 328.2484 | 177.8568
12.2335 | 355.7901 | -32.4528 | 269.0495 | 3.0864 | 328.3479 | 177.895
12.2358 | 355.7796 | -32.4528 | 269.046 | 3.0858 | 328.3426 | 177.8898
12.2382 | 355.6817 | -32.7585 | 269.3191 | 3.0844 | 328.5994 | 177.8408
12.2405 | 355.7584 | -32.7585 | 269.3447 | 3.0844 | 328.6377 | 177.8792
12.2428 | 355.7477 | -32.7585 | 269.3411 | 3.0837 | 328.6324 | 177.8738
12.2452 | 355.7372 | -32.3916 | 268.9707 | 3.083 | 328.2602 | 177.8686
12.2487 | 355.7212 | -32.6362 | 269.21 | 3.082 | 328.4968 | 177.8606
12.2511 | 355.8195 | -32.5751 | 269.1816 | 3.0822 | 328.4849 | 177.9097
12.2534 | 355.809 | -33.0031 | 269.6061 | 3.0816 | 328.9076 | 177.9045
12.2558 | 355.7982 | -32.5751 | 269.1745 | 3.0809 | 328.4742 | 177.8991
12.2582 | 355.7875 | -32.6362 | 269.232 | 3.0802 | 328.53 | 177.8937
12.2605 | 355.8642 | -32.5139 | 269.1353 | 3.0802 | 328.446 | 177.9321
12.2629 | 355.9624 | -32.5139 | 269.1681 | 3.0804 | 328.4951 | 177.9812
12.2663 | 356.0339 | -32.7585 | 269.4365 | 3.0801 | 328.7755 | 178.017
12.2687 | 355.936 | -32.8808 | 269.5261 | 3.0788 | 328.8488 | 177.968
12.2711 | 355.9252 | -32.8196 | 269.4614 | 3.0781 | 328.7822 | 177.9626
12.2734 | 355.9147 | -32.8808 | 269.5191 | 3.0774 | 328.8382 | 177.9574
12.2758 | 355.9911 | -32.8196 | 269.4833 | 3.0774 | 328.8152 | 177.9956
12.2781 | 355.9807 | -32.8808 | 269.541 | 3.0768 | 328.8712 | 177.9903
12.2805 | 356.0789 | -32.7585 | 269.4515 | 3.077 | 328.798 | 178.0394
12.2852 | 356.0576 | -32.6362 | 269.3221 | 3.0756 | 328.665 | 178.0288
12.2875 | 356.0468 | -32.8808 | 269.5631 | 3.0749 | 328.9042 | 178.0234
12.2899 | 356.0364 | -32.7585 | 269.4373 | 3.0743 | 328.7767 | 178.0182
12.2922 | 356.1127 | -32.4528 | 269.1571 | 3.0743 | 328.5092 | 178.0564
12.2946 | 356.2112 | -32.7585 | 269.4956 | 3.0745 | 328.8641 | 178.1056
12.2969 | 356.2004 | -32.942 | 269.6755 | 3.0738 | 329.0422 | 178.1002
12.2992 | 356.19 | -32.8808 | 269.6108 | 3.0732 | 328.9758 | 178.095
12.3028 | 356.174 | -32.8196 | 269.5443 | 3.0722 | 328.9066 | 178.087
12.304 | 356.1684 | -33.0031 | 269.7259 | 3.0718 | 329.0873 | 178.0842
12.3075 | 356.2399 | -33.0643 | 269.8109 | 3.0715 | 329.1843 | 178.1199
12.3099 | 356.2291 | -32.8808 | 269.6238 | 3.0708 | 328.9954 | 178.1145
12.3122 | 356.2183 | -33.0031 | 269.7425 | 3.0702 | 329.1123 | 178.1091
12.3146 | 356.2078 | -33.1254 | 269.8614 | 3.0695 | 329.2293 | 178.1039
12.3169 | 356.197 | -33.1865 | 269.9189 | 3.0688 | 329.285 | 178.0985
12.3193 | 356.1866 | -33.1254 | 269.8543 | 3.0682 | 329.2187 | 178.0933
12.3216 | 356.1758 | -33.1254 | 269.8507 | 3.0675 | 329.2133 | 178.0879
12.3252 | 356.3558 | -33.1254 | 269.9107 | 3.0681 | 329.3033 | 178.1779
12.3275 | 356.3453 | -33.1254 | 269.9072 | 3.0674 | 329.2981 | 178.1727
12.3299 | 356.3345 | -33.0643 | 269.8425 | 3.0667 | 329.2316 | 178.1673
12.3322 | 356.324 | -33.3089 | 270.0836 | 3.0661 | 329.4709 | 178.162
12.3346 | 356.3132 | -33.3089 | 270.08 | 3.0654 | 329.4655 | 178.1566
12.3369 | 356.3896 | -33.2477 | 270.0442 | 3.0654 | 329.4425 | 178.1948
12.3393 | 356.1831 | -33.4924 | 270.2201 | 3.0632 | 329.584 | 178.0915
12.3416 | 356.2812 | -33.5535 | 270.3139 | 3.0634 | 329.6941 | 178.1406
12.3452 | 356.2652 | -33.2477 | 270.0028 | 3.0623 | 329.3803 | 178.1326
12.3475 | 356.3418 | -33.1865 | 269.9671 | 3.0624 | 329.3574 | 178.1709
12.3499 | 356.527 | -33.2477 | 270.09 | 3.0633 | 329.5112 | 178.2635
12.3522 | 356.5165 | -33.3701 | 270.209 | 3.0626 | 329.6284 | 178.2582
12.3546 | 356.5057 | -33.2477 | 270.0829 | 3.062 | 329.5006 | 178.2528
12.3569 | 356.4952 | -33.1865 | 270.0183 | 3.0613 | 329.4341 | 178.2476
12.3593 | 356.5933 | -33.4924 | 270.3568 | 3.0615 | 329.7891 | 178.2966
12.3616 | 356.6695 | -33.3701 | 270.26 | 3.0615 | 329.7049 | 178.3348
12.3651 | 356.6538 | -33.4924 | 270.377 | 3.0606 | 329.8193 | 178.3269
12.3663 | 356.5612 | -33.3701 | 270.2238 | 3.0595 | 329.6507 | 178.2806
12.3687 | 356.6378 | -33.4924 | 270.3717 | 3.0595 | 329.8113 | 178.3189
12.371 | 356.627 | -33.4924 | 270.3681 | 3.0589 | 329.8059 | 178.3135
12.3746 | 356.6109 | -33.2477 | 270.118 | 3.0579 | 329.5532 | 178.3055
12.3757 | 356.7145 | -33.4312 | 270.3361 | 3.0584 | 329.7885 | 178.3573
12.3793 | 356.6985 | -33.3701 | 270.2696 | 3.0574 | 329.7194 | 178.3492
12.3816 | 356.775 | -33.4924 | 270.4174 | 3.0575 | 329.8799 | 178.3875
12.384 | 356.7642 | -33.4924 | 270.4138 | 3.0568 | 329.8745 | 178.3821
12.3863 | 356.7534 | -33.3701 | 270.2879 | 3.0561 | 329.7468 | 178.3767
12.3887 | 356.6559 | -33.7369 | 270.6222 | 3.0548 | 330.0649 | 178.3279
12.391 | 356.6451 | -33.3089 | 270.1906 | 3.0541 | 329.6315 | 178.3225
12.3934 | 356.6346 | -33.3089 | 270.1871 | 3.0534 | 329.6262 | 178.3173
12.3957 | 356.6238 | -33.4924 | 270.367 | 3.0527 | 329.8043 | 178.3119
12.398 | 356.7003 | -33.4312 | 270.3313 | 3.0528 | 329.7814 | 178.3502
12.4004 | 356.6895 | -33.3089 | 270.2054 | 3.0521 | 329.6537 | 178.3448
12.4028 | 356.6787 | -33.4312 | 270.3241 | 3.0515 | 329.7706 | 178.3393
12.4063 | 356.663 | -33.5535 | 270.4412 | 3.0505 | 329.885 | 178.3315
12.4087 | 356.7609 | -33.3089 | 270.2292 | 3.0507 | 329.6894 | 178.3805
12.4122 | 356.8319 | -33.2477 | 270.1917 | 3.0504 | 329.6637 | 178.416
12.4145 | 356.8214 | -33.4924 | 270.4329 | 3.0497 | 329.9031 | 178.4107
12.418 | 356.8924 | -33.6147 | 270.5789 | 3.0494 | 330.0609 | 178.4462
12.4204 | 356.8816 | -33.4312 | 270.3917 | 3.0488 | 329.872 | 178.4408
12.4227 | 356.8711 | -33.7369 | 270.694 | 3.0481 | 330.1725 | 178.4355
12.4251 | 356.8603 | -33.3701 | 270.3235 | 3.0474 | 329.8003 | 178.4301
12.4275 | 356.8494 | -33.6147 | 270.5645 | 3.0468 | 330.0394 | 178.4247
12.431 | 356.9425 | -33.7369 | 270.7177 | 3.0467 | 330.2082 | 178.4712
12.4334 | 356.8229 | -33.6758 | 270.6168 | 3.0451 | 330.0873 | 178.4114
12.4357 | 356.8124 | -33.6758 | 270.6133 | 3.0445 | 330.082 | 178.4062
12.4381 | 356.9103 | -33.9816 | 270.9517 | 3.0447 | 330.4368 | 178.4552
12.4416 | 356.9813 | -33.6758 | 270.6696 | 3.0444 | 330.1665 | 178.4906
12.444 | 356.9704 | -33.7981 | 270.7883 | 3.0437 | 330.2833 | 178.4852
12.4463 | 356.9599 | -33.8593 | 270.846 | 3.0431 | 330.3393 | 178.48
12.4487 | 356.9491 | -33.7981 | 270.7812 | 3.0424 | 330.2727 | 178.4746
12.451 | 356.9386 | -33.7369 | 270.7165 | 3.0417 | 330.2062 | 178.4693
12.4534 | 357.0365 | -33.7981 | 270.8103 | 3.0419 | 330.3164 | 178.5183
12.4557 | 357.026 | -33.5535 | 270.5622 | 3.0413 | 330.0665 | 178.513
12.4592 | 357.0099 | -33.7981 | 270.8014 | 3.0403 | 330.3031 | 178.505
12.4616 | 356.9991 | -33.6758 | 270.6755 | 3.0396 | 330.1754 | 178.4996
12.4628 | 356.9939 | -33.7981 | 270.7961 | 3.0393 | 330.2951 | 178.4969
12.4663 | 356.9778 | -33.9816 | 270.9742 | 3.0383 | 330.4705 | 178.4889
12.4674 | 356.9725 | -33.7369 | 270.7278 | 3.038 | 330.2232 | 178.4863
12.471 | 357.0434 | -33.7981 | 270.8126 | 3.0377 | 330.3198 | 178.5217
12.4734 | 357.0326 | -33.7981 | 270.809 | 3.037 | 330.3144 | 178.5163
12.4757 | 357.0221 | -33.7981 | 270.8055 | 3.0364 | 330.3092 | 178.511
12.4781 | 357.12 | -33.7981 | 270.8381 | 3.0366 | 330.3581 | 178.56
12.4804 | 357.1095 | -33.4924 | 270.5289 | 3.0359 | 330.0472 | 178.5547
12.4828 | 357.0986 | -33.9204 | 270.9533 | 3.0353 | 330.4697 | 178.5493
12.4851 | 357.1751 | -34.0427 | 271.1011 | 3.0353 | 330.6303 | 178.5875
12.4875 | 357.1642 | -33.8593 | 270.9141 | 3.0347 | 330.4414 | 178.5821
12.4898 | 357.1534 | -33.9816 | 271.0328 | 3.034 | 330.5583 | 178.5767
12.4921 | 357.1429 | -34.0427 | 271.0904 | 3.0333 | 330.6142 | 178.5714
12.4945 | 357.1321 | -34.165 | 271.209 | 3.0327 | 330.7311 | 178.566
12.4968 | 357.2302 | -33.9204 | 270.9972 | 3.0329 | 330.5355 | 178.6151
12.4992 | 357.3063 | -34.165 | 271.2671 | 3.0329 | 330.8182 | 178.6532
12.5015 | 357.4045 | -34.0427 | 271.1776 | 3.0332 | 330.745 | 178.7023
12.5039 | 357.3937 | -34.0427 | 271.1739 | 3.0325 | 330.7396 | 178.6968
12.5063 | 357.3828 | -34.165 | 271.2926 | 3.0318 | 330.8564 | 178.6914
12.5086 | 357.3723 | -33.9816 | 271.1057 | 3.0312 | 330.6678 | 178.6862
12.5122 | 357.3562 | -33.9204 | 271.0392 | 3.0302 | 330.5985 | 178.6781
12.5145 | 357.3454 | -33.6758 | 270.7909 | 3.0295 | 330.3485 | 178.6727
12.5168 | 357.3348 | -33.7981 | 270.9097 | 3.0289 | 330.4655 | 178.6674
12.5192 | 357.4109 | -33.8593 | 270.9963 | 3.0289 | 330.5648 | 178.7055
12.5215 | 357.4004 | -33.9816 | 271.1151 | 3.0283 | 330.6818 | 178.7002
12.5239 | 357.3896 | -34.1039 | 271.2338 | 3.0276 | 330.7987 | 178.6948
12.5262 | 357.379 | -34.165 | 271.2914 | 3.027 | 330.8545 | 178.6895
12.5298 | 357.4498 | -33.9204 | 271.0704 | 3.0267 | 330.6453 | 178.7249
12.5322 | 357.6346 | -33.9816 | 271.1931 | 3.0276 | 330.7989 | 178.8173
12.5357 | 357.4229 | -33.9204 | 271.0614 | 3.025 | 330.6319 | 178.7114
12.538 | 357.4124 | -34.0427 | 271.1802 | 3.0244 | 330.7489 | 178.7062
12.5404 | 357.4015 | -34.1039 | 271.2378 | 3.0237 | 330.8047 | 178.7008
12.5439 | 357.5809 | -33.9816 | 271.1753 | 3.0243 | 330.7721 | 178.7905
12.5451 | 357.5757 | -34.1039 | 271.2958 | 3.024 | 330.8918 | 178.7878
12.5475 | 357.5648 | -34.165 | 271.3533 | 3.0233 | 330.9474 | 178.7824
12.5498 | 357.5543 | -34.1039 | 271.2887 | 3.0227 | 330.8811 | 178.7771
12.5533 | 357.5382 | -33.9816 | 271.161 | 3.0217 | 330.7507 | 178.7691
12.5545 | 357.5329 | -34.2873 | 271.465 | 3.0214 | 331.0538 | 178.7665
12.558 | 357.6254 | -34.2261 | 271.4346 | 3.0213 | 331.0388 | 178.8127
12.5604 | 357.7014 | -34.2873 | 271.5211 | 3.0213 | 331.138 | 178.8507
12.5627 | 357.7995 | -34.4096 | 271.6761 | 3.0215 | 331.3094 | 178.8998
12.5651 | 357.7886 | -34.1039 | 271.3668 | 3.0209 | 330.9982 | 178.8943
12.5674 | 357.7781 | -34.3484 | 271.6078 | 3.0202 | 331.2375 | 178.8891
12.5698 | 357.7672 | -34.2261 | 271.4819 | 3.0196 | 331.1097 | 178.8836
12.5733 | 357.7511 | -34.165 | 271.4154 | 3.0186 | 331.0406 | 178.8756
12.5745 | 357.7458 | -34.165 | 271.4136 | 3.0183 | 331.0379 | 178.8729
12.5769 | 357.735 | -34.0427 | 271.2877 | 3.0176 | 330.9102 | 178.8675
12.5804 | 357.7188 | -34.1039 | 271.3435 | 3.0166 | 330.9633 | 178.8594
12.5827 | 357.7083 | -34.165 | 271.4011 | 3.016 | 331.0192 | 178.8542
12.5851 | 357.7843 | -34.4708 | 271.7323 | 3.016 | 331.363 | 178.8922
12.5874 | 357.7738 | -34.4708 | 271.7287 | 3.0154 | 331.3577 | 178.8869
12.5898 | 357.8715 | -34.4708 | 271.7613 | 3.0156 | 331.4066 | 178.9357
12.5921 | 357.8609 | -34.4708 | 271.7578 | 3.015 | 331.4013 | 178.9305
12.5945 | 357.8501 | -34.5319 | 271.8153 | 3.0143 | 331.457 | 178.925
12.5969 | 357.8392 | -34.3484 | 271.6282 | 3.0137 | 331.268 | 178.9196
12.5992 | 357.9155 | -34.4708 | 271.776 | 3.0137 | 331.4286 | 178.9578
12.6016 | 357.9046 | -34.3484 | 271.65 | 3.0131 | 331.3007 | 178.9523
12.6039 | 357.8941 | -34.5931 | 271.8912 | 3.0124 | 331.5402 | 178.947
12.6063 | 357.8832 | -34.7153 | 272.0097 | 3.0118 | 331.6569 | 178.9416
12.6098 | 357.8671 | -34.6542 | 271.9433 | 3.0108 | 331.5878 | 178.9335
12.6121 | 357.9651 | -34.6542 | 271.9759 | 3.011 | 331.6368 | 178.9825
12.6145 | 357.9542 | -34.5319 | 271.85 | 3.0104 | 331.509 | 178.9771
12.6168 | 357.9437 | -34.3484 | 271.663 | 3.0097 | 331.3203 | 178.9718
12.6192 | 357.9328 | -34.6542 | 271.9652 | 3.0091 | 331.6206 | 178.9664
12.6215 | 357.9222 | -34.5319 | 271.8393 | 3.0084 | 331.493 | 178.9611
12.6239 | 357.9982 | -34.3484 | 271.6812 | 3.0085 | 331.3475 | 178.9991
12.6263 | 357.9873 | -34.4096 | 271.7387 | 3.0078 | 331.4033 | 178.9937
12.6297 | 358.0583 | -34.4708 | 271.8236 | 3.0076 | 331.5 | 179.0292
12.631 | 358.0527 | -34.4096 | 271.7605 | 3.0072 | 331.436 | 179.0264
12.6333 | 358.0422 | -34.5319 | 271.8793 | 3.0066 | 331.553 | 179.0211
12.6368 | 358.026 | -34.4708 | 271.8128 | 3.0056 | 331.4838 | 179.013
12.6392 | 358.0151 | -34.5319 | 271.8703 | 3.005 | 331.5395 | 179.0076
12.6415 | 358.0046 | -34.5319 | 271.8668 | 3.0043 | 331.5342 | 179.0023
12.6439 | 358.1022 | -34.2873 | 271.6547 | 3.0045 | 331.3384 | 179.0511
12.6462 | 358.0917 | -34.4708 | 271.8347 | 3.0039 | 331.5167 | 179.0458
12.6486 | 358.0808 | -34.5319 | 271.8922 | 3.0032 | 331.5723 | 179.0404
12.651 | 358.0699 | -34.6542 | 272.0109 | 3.0026 | 331.6892 | 179.0349
12.6544 | 358.1409 | -34.3484 | 271.7287 | 3.0023 | 331.4189 | 179.0704
12.6568 | 358.0432 | -34.5319 | 271.8796 | 3.001 | 331.5535 | 179.0216
12.6603 | 358.1138 | -34.5319 | 271.9032 | 3.0007 | 331.5888 | 179.0569
12.6627 | 358.1032 | -34.4708 | 271.8386 | 3.0001 | 331.5224 | 179.0516
12.6639 | 358.0976 | -34.5319 | 271.8978 | 2.9997 | 331.5807 | 179.0488
12.6674 | 358.19 | -34.4708 | 271.8675 | 2.9996 | 331.5658 | 179.095
12.6697 | 358.1794 | -34.5319 | 271.9251 | 2.999 | 331.6216 | 179.0897
12.6721 | 358.2553 | -34.6542 | 272.0727 | 2.999 | 331.7819 | 179.1276
12.6744 | 358.3532 | -34.5319 | 271.983 | 2.9993 | 331.7085 | 179.1766
12.678 | 358.337 | -34.7153 | 272.161 | 2.9983 | 331.8838 | 179.1685
12.6803 | 358.3261 | -34.6542 | 272.0963 | 2.9977 | 331.8173 | 179.1631
12.6827 | 358.3156 | -34.6542 | 272.0927 | 2.997 | 331.812 | 179.1578
12.685 | 358.3047 | -34.7153 | 272.1502 | 2.9964 | 331.8677 | 179.1523
12.6874 | 358.2941 | -34.8988 | 272.3302 | 2.9957 | 332.0459 | 179.1471
12.6897 | 358.2832 | -34.4708 | 271.8986 | 2.9951 | 331.6124 | 179.1416
12.6921 | 358.3591 | -34.6542 | 272.1073 | 2.9951 | 331.8338 | 179.1795
12.6956 | 358.3432 | -34.8376 | 272.2854 | 2.9942 | 332.0092 | 179.1716
12.698 | 358.3323 | -34.5319 | 271.976 | 2.9935 | 331.6981 | 179.1662
12.6991 | 358.2403 | -34.7765 | 272.19 | 2.9925 | 331.8967 | 179.1202
12.7027 | 358.3109 | -34.5931 | 272.0301 | 2.9923 | 331.7486 | 179.1554
12.705 | 358.4084 | -34.5931 | 272.0626 | 2.9925 | 331.7973 | 179.2042
12.7074 | 358.3978 | -34.5319 | 271.9979 | 2.9918 | 331.7308 | 179.1989
12.7097 | 358.3869 | -34.7153 | 272.1776 | 2.9912 | 331.9088 | 179.1935
12.7121 | 358.3764 | -34.7153 | 272.1741 | 2.9906 | 331.9035 | 179.1882
12.7144 | 358.4522 | -34.5931 | 272.0772 | 2.9906 | 331.8192 | 179.2261
12.7168 | 358.4413 | -34.7153 | 272.1958 | 2.99 | 331.936 | 179.2207
12.7191 | 358.4307 | -34.8988 | 272.3757 | 2.9893 | 332.1142 | 179.2154
12.7215 | 358.4198 | -35.0211 | 272.4944 | 2.9887 | 332.231 | 179.2099
12.7251 | 358.5121 | -34.7153 | 272.2193 | 2.9886 | 331.9714 | 179.256
12.7274 | 358.5015 | -34.5319 | 272.0324 | 2.988 | 331.7827 | 179.2507
12.7297 | 358.4906 | -34.6542 | 272.1511 | 2.9873 | 331.8995 | 179.2453
12.7321 | 358.5667 | -34.8988 | 272.4211 | 2.9874 | 332.1822 | 179.2834
12.7344 | 358.7509 | -34.8376 | 272.4213 | 2.9883 | 332.2131 | 179.3755
12.7368 | 358.7403 | -34.8376 | 272.4177 | 2.9876 | 332.2078 | 179.3702
12.7391 | 358.7294 | -34.8376 | 272.4141 | 2.987 | 332.2023 | 179.3647
12.7415 | 358.7185 | -34.8376 | 272.4105 | 2.9863 | 332.1969 | 179.3593
12.745 | 358.7027 | -34.7153 | 272.2829 | 2.9854 | 332.0667 | 179.3513
12.7474 | 358.6917 | -34.7765 | 272.3404 | 2.9848 | 332.1224 | 179.3459
12.7498 | 358.4858 | -34.7153 | 272.2106 | 2.9826 | 331.9582 | 179.2429
12.7521 | 358.6703 | -34.96 | 272.5168 | 2.9835 | 332.2951 | 179.3351
12.7556 | 358.7407 | -34.8988 | 272.4791 | 2.9832 | 332.2692 | 179.3704
12.7568 | 358.6488 | -34.8988 | 272.4484 | 2.9822 | 332.2232 | 179.3244
12.7591 | 358.6378 | -34.7765 | 272.3225 | 2.9816 | 332.0954 | 179.3189
12.7627 | 358.7083 | -34.8988 | 272.4683 | 2.9813 | 332.253 | 179.3542
12.765 | 358.6977 | -35.0823 | 272.6482 | 2.9807 | 332.4312 | 179.3489
12.7674 | 358.7952 | -35.1434 | 272.7418 | 2.9809 | 332.541 | 179.3976
12.7697 | 358.7846 | -34.8376 | 272.4325 | 2.9803 | 332.2299 | 179.3923
12.7721 | 358.8604 | -34.8988 | 272.5189 | 2.9803 | 332.329 | 179.4302
12.7756 | 358.8441 | -34.8376 | 272.4523 | 2.9794 | 332.2597 | 179.4221
12.7779 | 358.7469 | -35.0211 | 272.6034 | 2.9781 | 332.3946 | 179.3734
12.7803 | 358.736 | -35.0823 | 272.661 | 2.9774 | 332.4503 | 179.368
12.7838 | 358.8064 | -34.8988 | 272.501 | 2.9771 | 332.302 | 179.4032
12.7861 | 358.7958 | -34.96 | 272.5586 | 2.9765 | 332.3579 | 179.3979
12.7885 | 358.6983 | -35.1434 | 272.7095 | 2.9752 | 332.4926 | 179.3491
12.7908 | 358.6877 | -35.1434 | 272.706 | 2.9746 | 332.4873 | 179.3438
12.7932 | 358.7634 | -35.1434 | 272.7312 | 2.9746 | 332.5251 | 179.3817
12.7956 | 358.8608 | -35.0823 | 272.7026 | 2.9748 | 332.5127 | 179.4304
12.7979 | 358.9369 | -34.8988 | 272.5444 | 2.9749 | 332.3673 | 179.4684
12.8015 | 359.029 | -35.1434 | 272.8197 | 2.9748 | 332.6579 | 179.5145
12.8038 | 359.018 | -35.1434 | 272.8161 | 2.9741 | 332.6524 | 179.509
12.8062 | 359.0074 | -35.1434 | 272.8126 | 2.9735 | 332.6471 | 179.5037
12.8085 | 358.9965 | -35.2657 | 272.9312 | 2.9729 | 332.764 | 179.4983
12.8108 | 358.9859 | -35.2045 | 272.8665 | 2.9723 | 332.6975 | 179.493
12.8132 | 358.975 | -34.2873 | 271.9457 | 2.9716 | 331.7748 | 179.4875
12.8155 | 358.9644 | -34.8988 | 272.5536 | 2.971 | 332.381 | 179.4822
12.8179 | 358.8452 | -34.8988 | 272.5139 | 2.9695 | 332.3214 | 179.4226
12.8215 | 358.8289 | -35.0823 | 272.692 | 2.9686 | 332.4968 | 179.4145
12.8226 | 358.8237 | -35.2045 | 272.8124 | 2.9683 | 332.6164 | 179.4118
12.825 | 358.921 | -35.2657 | 272.9061 | 2.9685 | 332.7262 | 179.4605
12.8285 | 358.9048 | -35.1434 | 272.7784 | 2.9675 | 332.5958 | 179.4524
12.8309 | 358.9808 | -35.3268 | 272.9871 | 2.9676 | 332.8172 | 179.4904
12.8332 | 358.9699 | -35.3268 | 272.9834 | 2.967 | 332.8118 | 179.4849
12.8355 | 359.0675 | -35.3268 | 273.016 | 2.9672 | 332.8606 | 179.5338
12.8391 | 359.0513 | -35.388 | 273.0718 | 2.9662 | 332.9137 | 179.5257
12.8415 | 359.0404 | -35.388 | 273.0682 | 2.9656 | 332.9082 | 179.5202
12.8438 | 359.0298 | -35.388 | 273.0646 | 2.965 | 332.9029 | 179.5149
12.8462 | 359.0188 | -35.2045 | 272.8775 | 2.9644 | 332.7139 | 179.5094
12.8497 | 359.0892 | -35.0823 | 272.7787 | 2.9641 | 332.6269 | 179.5446
12.8509 | 359.0839 | -35.388 | 273.0827 | 2.9638 | 332.93 | 179.542
12.8544 | 359.1543 | -35.6326 | 273.3507 | 2.9635 | 333.2098 | 179.5771
12.8567 | 359.1437 | -35.6937 | 273.4083 | 2.9629 | 333.2656 | 179.5718
12.8591 | 359.241 | -35.5103 | 273.2573 | 2.9631 | 333.1308 | 179.6205
12.8615 | 359.23 | -35.388 | 273.1314 | 2.9625 | 333.003 | 179.615
12.8638 | 359.2194 | -35.5103 | 273.2501 | 2.9619 | 333.12 | 179.6097
12.8662 | 359.2085 | -35.3268 | 273.063 | 2.9612 | 332.9311 | 179.6042
12.8685 | 359.1979 | -35.6326 | 273.3652 | 2.9606 | 333.2316 | 179.5989
12.872 | 359.1816 | -35.5103 | 273.2375 | 2.9597 | 333.1011 | 179.5908
12.8732 | 359.2629 | -35.6326 | 273.3869 | 2.96 | 333.2641 | 179.6314
12.8767 | 359.2466 | -35.5103 | 273.2592 | 2.9591 | 333.1336 | 179.6233
12.8779 | 359.241 | -35.4492 | 273.1962 | 2.9588 | 333.0697 | 179.6205
12.8803 | 359.2304 | -35.4492 | 273.1927 | 2.9582 | 333.0644 | 179.6152
12.8826 | 359.2195 | -35.7549 | 273.4947 | 2.9575 | 333.3647 | 179.6097
12.8849 | 359.317 | -35.7549 | 273.5273 | 2.9577 | 333.4134 | 179.6585
12.8873 | 359.3927 | -35.5103 | 273.3079 | 2.9578 | 333.2067 | 179.6963
12.8909 | 359.3764 | -35.6326 | 273.4248 | 2.9568 | 333.3208 | 179.6882
12.8932 | 359.3658 | -35.5715 | 273.3601 | 2.9562 | 333.2544 | 179.6829
12.8956 | 359.463 | -35.6937 | 273.5147 | 2.9564 | 333.4252 | 179.7315
12.8991 | 359.4468 | -35.7549 | 273.5705 | 2.9555 | 333.4783 | 179.7234
12.9003 | 359.4415 | -35.6326 | 273.4464 | 2.9552 | 333.3534 | 179.7207
12.9038 | 359.317 | -35.6937 | 273.4661 | 2.9534 | 333.3522 | 179.6585
12.9061 | 359.4146 | -35.6937 | 273.4986 | 2.9537 | 333.401 | 179.7073
12.9085 | 359.4036 | -35.6937 | 273.4949 | 2.953 | 333.3955 | 179.7018
12.9109 | 359.3927 | -35.6326 | 273.4302 | 2.9524 | 333.329 | 179.6963
12.9132 | 359.4686 | -35.8773 | 273.7002 | 2.9525 | 333.6116 | 179.7343
12.9167 | 359.4523 | -35.9384 | 273.7559 | 2.9515 | 333.6646 | 179.7262
12.9191 | 359.4414 | -35.7549 | 273.5687 | 2.9509 | 333.4756 | 179.7207
12.9214 | 359.4308 | -35.8773 | 273.6876 | 2.9503 | 333.5927 | 179.7154
12.9226 | 359.5336 | -35.6937 | 273.5383 | 2.9508 | 333.4605 | 179.7668
12.9261 | 359.5173 | -35.6937 | 273.5328 | 2.9499 | 333.4524 | 179.7587
12.9285 | 359.5064 | -35.8161 | 273.6516 | 2.9492 | 333.5693 | 179.7532
12.9308 | 359.4958 | -35.6937 | 273.5256 | 2.9486 | 333.4416 | 179.7479
12.9332 | 359.4848 | -35.8161 | 273.6444 | 2.948 | 333.5585 | 179.7424
12.9356 | 359.4738 | -35.9384 | 273.763 | 2.9474 | 333.6753 | 179.7369
12.9379 | 359.4632 | -35.8161 | 273.6372 | 2.9468 | 333.5477 | 179.7316
12.9414 | 359.447 | -35.8161 | 273.6318 | 2.9458 | 333.5396 | 179.7235
12.9437 | 359.5228 | -35.7549 | 273.5959 | 2.9459 | 333.5163 | 179.7614
12.9461 | 359.5119 | -35.8161 | 273.6534 | 2.9453 | 333.5721 | 179.7559
12.9485 | 359.5009 | -35.6326 | 273.4663 | 2.9446 | 333.3831 | 179.7505
12.9508 | 359.6849 | -35.6937 | 273.5887 | 2.9455 | 333.5362 | 179.8425
12.9543 | 359.474 | -35.8161 | 273.6408 | 2.9431 | 333.5531 | 179.737
12.9567 | 359.6577 | -35.8773 | 273.7632 | 2.944 | 333.7062 | 179.8288
12.959 | 359.647 | -35.9384 | 273.8208 | 2.9434 | 333.7619 | 179.8235
12.9614 | 359.6361 | -35.9996 | 273.8783 | 2.9428 | 333.8177 | 179.818
12.9637 | 359.7119 | -35.8161 | 273.7201 | 2.9428 | 333.6721 | 179.856
12.9661 | 359.6145 | -35.8773 | 273.7488 | 2.9415 | 333.6846 | 179.8072
12.9684 | 359.6903 | -35.8773 | 273.7741 | 2.9416 | 333.7225 | 179.8452
12.9708 | 359.6794 | -35.6326 | 273.5257 | 2.941 | 333.4723 | 179.8397
12.9732 | 359.7765 | -35.8161 | 273.7416 | 2.9412 | 333.7044 | 179.8882
12.9755 | 359.7659 | -35.9384 | 273.8604 | 2.9406 | 333.8214 | 179.8829
12.9779 | 359.7549 | -35.7549 | 273.6732 | 2.9399 | 333.6324 | 179.8774
12.9814 | 359.8251 | -35.8773 | 273.819 | 2.9397 | 333.7899 | 179.9125
12.9837 | 359.9225 | -35.8161 | 273.7903 | 2.9399 | 333.7774 | 179.9613
12.9861 | 359.9115 | -35.8161 | 273.7866 | 2.9393 | 333.7719 | 179.9558
12.9884 | 359.9009 | -35.9384 | 273.9054 | 2.9387 | 333.8889 | 179.9505
12.9908 | 359.8899 | -35.9384 | 273.9017 | 2.9381 | 333.8834 | 179.945
12.9931 | 359.9657 | -35.9996 | 273.9882 | 2.9381 | 333.9825 | 179.9829
12.9955 | 359.8683 | -36.183 | 274.1391 | 2.9368 | 334.1172 | 179.9342
12.9979 | 359.8573 | -36.1219 | 274.0744 | 2.9362 | 334.0506 | 179.9287
13.0014 | 359.8414 | -36.3665 | 274.3136 | 2.9353 | 334.2872 | 179.9207
13.0037 | 359.8304 | -36.0607 | 274.0042 | 2.9347 | 333.9759 | 179.9152
13.0061 | 359.8194 | -35.9996 | 273.9394 | 2.9341 | 333.9093 | 179.9097
13.0084 | 359.8952 | -36.0607 | 274.0258 | 2.9341 | 334.0083 | 179.9476
13.0108 | 359.8842 | -35.9384 | 273.8998 | 2.9335 | 333.8805 | 179.9421
13.0131 | 359.9816 | -35.9996 | 273.9935 | 2.9337 | 333.9904 | 179.9908
13.0155 | 359.9707 | -36.0607 | 274.0509 | 2.9331 | 334.0461 | 179.9853
13.0178 | 359.96 | -36.1219 | 274.1086 | 2.9325 | 334.1019 | 179.98
13.0202 | 359.949 | -35.9996 | 273.9826 | 2.9319 | 333.9741 | 179.9745
13.0249 | 360.0138 | -36.2442 | 274.2488 | 2.9313 | 334.2511 | 180.0069
13.0273 | 360.0029 | -36.3665 | 274.3675 | 2.9307 | 334.368 | 180.0014
13.0296 | 359.9058 | -36.3053 | 274.2739 | 2.9294 | 334.2582 | 179.9529
13.032 | 359.9812 | -36.2442 | 274.238 | 2.9295 | 334.2348 | 179.9906
13.0343 | 359.9706 | -36.3665 | 274.3567 | 2.9289 | 334.3518 | 179.9853
13.0378 | 359.9543 | -36.0607 | 274.0455 | 2.9279 | 334.0379 | 179.9771
13.0402 | 360.0513 | -36.3053 | 274.3224 | 2.9282 | 334.331 | 180.0256
13.0425 | 360.0406 | -36.183 | 274.1966 | 2.9276 | 334.2033 | 180.0203
13.0449 | 360.1161 | -36.3053 | 274.344 | 2.9276 | 334.3634 | 180.058
13.0473 | 360.2131 | -36.2442 | 274.3153 | 2.9278 | 334.3508 | 180.1065
13.0496 | 360.2024 | -36.3053 | 274.3728 | 2.9272 | 334.4065 | 180.1012
13.052 | 360.0834 | -36.4276 | 274.4554 | 2.9258 | 334.4693 | 180.0417
13.0543 | 360.0728 | -36.6722 | 274.6965 | 2.9252 | 334.7086 | 180.0364
13.0567 | 360.0618 | -36.5499 | 274.5705 | 2.9245 | 334.5808 | 180.0309
13.059 | 360.1591 | -36.6111 | 274.6642 | 2.9248 | 334.6907 | 180.0796
13.0614 | 360.0401 | -36.3665 | 274.3799 | 2.9233 | 334.3866 | 180.0201
13.0649 | 360.1318 | -36.6722 | 274.7162 | 2.9232 | 334.7381 | 180.0659
13.0672 | 360.1212 | -36.3665 | 274.4069 | 2.9226 | 334.4271 | 180.0606
13.0696 | 360.1102 | -36.5499 | 274.5866 | 2.922 | 334.605 | 180.0551
13.072 | 360.1856 | -36.3665 | 274.4284 | 2.9221 | 334.4593 | 180.0928
13.0743 | 360.2613 | -36.4276 | 274.5147 | 2.9221 | 334.5583 | 180.1306
13.0778 | 360.1586 | -36.4276 | 274.4805 | 2.9206 | 334.5069 | 180.0793
13.079 | 360.1532 | -36.3665 | 274.4176 | 2.9203 | 334.4431 | 180.0766
13.0825 | 360.2233 | -36.2442 | 274.3187 | 2.92 | 334.3559 | 180.1116
13.0849 | 360.2123 | -36.3053 | 274.3761 | 2.9194 | 334.4115 | 180.1061
13.0872 | 360.2016 | -36.3665 | 274.4337 | 2.9188 | 334.4673 | 180.1008
13.0896 | 360.1906 | -36.3053 | 274.3689 | 2.9182 | 334.4006 | 180.0953
13.0919 | 360.18 | -36.3665 | 274.4265 | 2.9176 | 334.4565 | 180.09
13.0943 | 360.2769 | -36.4276 | 274.5199 | 2.9178 | 334.5661 | 180.1385
13.0978 | 360.2606 | -36.6111 | 274.698 | 2.9169 | 334.7414 | 180.1303
13.099 | 360.3416 | -36.4888 | 274.6027 | 2.9172 | 334.6596 | 180.1708
13.1025 | 360.3253 | -36.6111 | 274.7196 | 2.9163 | 334.7738 | 180.1626
13.1049 | 360.4225 | -36.2442 | 274.3851 | 2.9165 | 334.4555 | 180.2113
13.1072 | 360.3036 | -36.5499 | 274.6511 | 2.9151 | 334.7017 | 180.1518
13.1096 | 360.2926 | -36.7945 | 274.8921 | 2.9145 | 334.9408 | 180.1463
13.1119 | 360.2819 | -36.4276 | 274.5216 | 2.9139 | 334.5686 | 180.141
13.1143 | 360.2709 | -36.6111 | 274.7014 | 2.9133 | 334.7466 | 180.1355
13.1166 | 360.2603 | -36.4888 | 274.5756 | 2.9127 | 334.619 | 180.1301
13.1202 | 360.2439 | -36.7334 | 274.8147 | 2.9118 | 334.8554 | 180.122
13.1225 | 360.2329 | -36.6111 | 274.6888 | 2.9112 | 334.7276 | 180.1165
13.1249 | 360.3302 | -36.6722 | 274.7823 | 2.9114 | 334.8373 | 180.1651
13.1261 | 360.3245 | -36.8557 | 274.9639 | 2.9111 | 335.018 | 180.1623
13.1296 | 360.3948 | -36.7334 | 274.865 | 2.9109 | 334.9308 | 180.1974
13.1319 | 360.3838 | -36.6722 | 274.8002 | 2.9102 | 334.8641 | 180.1919
13.1343 | 360.4807 | -36.7945 | 274.9548 | 2.9104 | 335.0349 | 180.2404
13.1366 | 360.47 | -36.7334 | 274.8901 | 2.9099 | 334.9684 | 180.235
13.139 | 360.459 | -36.9168 | 275.0698 | 2.9092 | 335.1463 | 180.2295
13.1413 | 360.4483 | -36.7945 | 274.944 | 2.9087 | 335.0187 | 180.2242
13.1449 | 360.432 | -36.7334 | 274.8774 | 2.9077 | 334.9494 | 180.216
13.1484 | 360.4157 | -36.4276 | 274.5662 | 2.9068 | 334.6355 | 180.2078
13.1496 | 360.4103 | -36.9168 | 275.0536 | 2.9065 | 335.122 | 180.2052
13.1531 | 360.394 | -36.7334 | 274.8647 | 2.9056 | 334.9304 | 180.197
13.1555 | 360.383 | -36.978 | 275.1057 | 2.905 | 335.1695 | 180.1915
13.1578 | 360.4586 | -36.978 | 275.1309 | 2.9051 | 335.2073 | 180.2293
13.1602 | 360.4476 | -36.9168 | 275.066 | 2.9045 | 335.1406 | 180.2238
13.1625 | 360.5448 | -36.9168 | 275.0984 | 2.9047 | 335.1892 | 180.2724
13.166 | 360.5284 | -36.6722 | 274.8484 | 2.9038 | 334.9364 | 180.2642
13.1684 | 360.5174 | -36.8557 | 275.0282 | 2.9032 | 335.1144 | 180.2587
13.1707 | 360.5067 | -36.8557 | 275.0246 | 2.9026 | 335.1091 | 180.2534
13.1731 | 360.6898 | -36.6111 | 274.8411 | 2.9035 | 334.956 | 180.3449
13.1755 | 360.6788 | -36.6111 | 274.8374 | 2.9029 | 334.9505 | 180.3394
13.1778 | 360.6681 | -36.8557 | 275.0784 | 2.9023 | 335.1898 | 180.3341
13.1802 | 360.463 | -36.978 | 275.1323 | 2.9002 | 335.2095 | 180.2315
13.1837 | 360.6407 | -36.9168 | 275.1304 | 2.9008 | 335.2372 | 180.3204
13.186 | 360.63 | -36.8557 | 275.0657 | 2.9002 | 335.1707 | 180.315
13.1884 | 360.7053 | -36.7945 | 275.0296 | 2.9002 | 335.1472 | 180.3526
13.1907 | 360.6946 | -36.8557 | 275.0873 | 2.8996 | 335.203 | 180.3473
13.1931 | 360.6836 | -36.7945 | 275.0224 | 2.899 | 335.1363 | 180.3418
13.1954 | 360.7591 | -36.8557 | 275.1088 | 2.8991 | 335.2353 | 180.3796
13.1978 | 360.7481 | -36.8557 | 275.1051 | 2.8985 | 335.2298 | 180.3741
13.2013 | 360.7317 | -36.8557 | 275.0996 | 2.8976 | 335.2216 | 180.3659
13.2025 | 360.8342 | -36.7334 | 275.0115 | 2.8981 | 335.1505 | 180.4171
13.206 | 360.8178 | -36.7945 | 275.0671 | 2.8972 | 335.2034 | 180.4089
13.2084 | 360.8068 | -36.8557 | 275.1247 | 2.8966 | 335.2591 | 180.4034
13.2107 | 360.7961 | -37.1003 | 275.3657 | 2.896 | 335.4984 | 180.3981
13.2131 | 360.8713 | -36.6722 | 274.9627 | 2.8961 | 335.1079 | 180.4357
13.2143 | 360.9738 | -37.0391 | 275.3637 | 2.8966 | 335.526 | 180.4869
13.2178 | 360.9574 | -36.9168 | 275.236 | 2.8957 | 335.3955 | 180.4787
13.2201 | 360.9467 | -36.9168 | 275.2324 | 2.8951 | 335.3902 | 180.4734
13.2225 | 360.9357 | -36.9168 | 275.2287 | 2.8945 | 335.3847 | 180.4678
13.2249 | 360.9246 | -36.9168 | 275.225 | 2.8939 | 335.3791 | 180.4623
13.2272 | 360.9139 | -37.2226 | 275.5273 | 2.8933 | 335.6796 | 180.457
13.2296 | 360.9029 | -37.2837 | 275.5847 | 2.8927 | 335.7352 | 180.4515
13.2319 | 360.8922 | -37.0391 | 275.3365 | 2.8921 | 335.4852 | 180.4461
13.2343 | 360.8812 | -37.1614 | 275.4551 | 2.8915 | 335.602 | 180.4406
13.2366 | 360.8705 | -37.0391 | 275.3293 | 2.8909 | 335.4744 | 180.4352
13.239 | 360.8594 | -37.0391 | 275.3256 | 2.8903 | 335.4688 | 180.4297
13.2413 | 360.8484 | -37.1614 | 275.4442 | 2.8897 | 335.5856 | 180.4242
13.2437 | 360.9239 | -37.1003 | 275.4083 | 2.8898 | 335.5623 | 180.462
13.246 | 360.9129 | -37.1614 | 275.4657 | 2.8892 | 335.6179 | 180.4564
13.2484 | 361.0099 | -37.2226 | 275.5593 | 2.8894 | 335.7276 | 180.505
13.2519 | 360.9935 | -37.2837 | 275.6149 | 2.8885 | 335.7805 | 180.4968
13.253 | 360.9882 | -37.1614 | 275.4908 | 2.8882 | 335.6555 | 180.4941
13.2566 | 361.058 | -37.2226 | 275.5753 | 2.888 | 335.7516 | 180.529
13.259 | 360.9608 | -37.2226 | 275.5429 | 2.8867 | 335.703 | 180.4804
13.2613 | 360.9501 | -37.3448 | 275.6615 | 2.8861 | 335.8199 | 180.475
13.2648 | 361.0199 | -37.2837 | 275.6237 | 2.8859 | 335.7937 | 180.5099
13.2684 | 361.0035 | -37.1003 | 275.4348 | 2.885 | 335.6021 | 180.5017
13.2707 | 360.9924 | -37.1614 | 275.4922 | 2.8844 | 335.6576 | 180.4962
13.273 | 361.0894 | -36.9168 | 275.28 | 2.8846 | 335.4615 | 180.5447
13.2754 | 361.1646 | -37.2226 | 275.6108 | 2.8847 | 335.8049 | 180.5823
13.279 | 361.1482 | -37.1003 | 275.4831 | 2.8838 | 335.6744 | 180.5741
13.2813 | 361.1375 | -37.1614 | 275.5406 | 2.8832 | 335.7302 | 180.5687
13.2837 | 361.1264 | -37.0391 | 275.4146 | 2.8826 | 335.6023 | 180.5632
13.286 | 361.2234 | -37.2226 | 275.6304 | 2.8828 | 335.8343 | 180.6117
13.2884 | 361.2124 | -37.1614 | 275.5655 | 2.8822 | 335.7676 | 180.6062
13.2907 | 361.2017 | -37.3448 | 275.7454 | 2.8816 | 335.9457 | 180.6008
13.2931 | 361.1906 | -37.3448 | 275.7417 | 2.881 | 335.9401 | 180.5953
13.2966 | 361.1742 | -37.0391 | 275.4305 | 2.8801 | 335.6262 | 180.5871
13.2977 | 361.1688 | -37.2226 | 275.6122 | 2.8799 | 335.807 | 180.5844
13.3013 | 361.1524 | -37.406 | 275.7902 | 2.879 | 335.9822 | 180.5762
13.3037 | 361.1414 | -37.2837 | 275.6642 | 2.8784 | 335.8544 | 180.5707
13.306 | 361.2168 | -37.2837 | 275.6893 | 2.8784 | 335.8921 | 180.6084
13.3084 | 361.2058 | -37.2837 | 275.6856 | 2.8778 | 335.8866 | 180.6029
13.3107 | 361.2812 | -37.2837 | 275.7108 | 2.8779 | 335.9243 | 180.6406
13.3131 | 361.2701 | -37.3448 | 275.7682 | 2.8773 | 335.9799 | 180.6351
13.3154 | 361.2594 | -37.406 | 275.8258 | 2.8767 | 336.0357 | 180.6297
13.3189 | 361.243 | -37.5895 | 276.0039 | 2.8758 | 336.211 | 180.6215
13.3201 | 361.2373 | -37.6506 | 276.0631 | 2.8755 | 336.2693 | 180.6187
13.3224 | 361.2266 | -37.6506 | 276.0595 | 2.8749 | 336.2639 | 180.6133
13.326 | 361.2102 | -37.7729 | 276.1763 | 2.8741 | 336.378 | 180.6051
13.3271 | 361.2048 | -37.6506 | 276.0522 | 2.8738 | 336.253 | 180.6024
13.3307 | 361.1884 | -37.406 | 275.8022 | 2.8729 | 336.0002 | 180.5942
13.3331 | 361.285 | -37.7117 | 276.1401 | 2.8731 | 336.3542 | 180.6425
13.3354 | 361.3604 | -37.7117 | 276.1652 | 2.8732 | 336.3919 | 180.6802
13.3378 | 361.457 | -37.7117 | 276.1974 | 2.8734 | 336.4402 | 180.7285
13.3413 | 361.4406 | -37.7729 | 276.2531 | 2.8725 | 336.4932 | 180.7203
13.3425 | 361.4352 | -37.7729 | 276.2513 | 2.8722 | 336.4905 | 180.7176
13.346 | 361.5049 | -37.6506 | 276.1523 | 2.872 | 336.4031 | 180.7524
13.3483 | 361.4081 | -38.0175 | 276.4869 | 2.8707 | 336.7216 | 180.704
13.3507 | 361.397 | -37.9564 | 276.4221 | 2.8701 | 336.6549 | 180.6985
13.3531 | 361.3859 | -37.7729 | 276.2349 | 2.8695 | 336.4659 | 180.693
13.3565 | 361.3698 | -37.5895 | 276.0461 | 2.8687 | 336.2744 | 180.6849
13.3589 | 361.4449 | -37.8952 | 276.3768 | 2.8687 | 336.6177 | 180.7224
13.3613 | 361.3477 | -37.7729 | 276.2222 | 2.8675 | 336.4468 | 180.6739
13.3636 | 361.4231 | -37.7729 | 276.2473 | 2.8676 | 336.4845 | 180.7115
13.366 | 361.412 | -37.9564 | 276.4271 | 2.867 | 336.6624 | 180.706
13.3695 | 361.5032 | -37.9564 | 276.4575 | 2.8669 | 336.708 | 180.7516
13.3718 | 361.4925 | -37.7729 | 276.2704 | 2.8663 | 336.5192 | 180.7462
13.3742 | 361.3738 | -37.9564 | 276.4144 | 2.8649 | 336.6433 | 180.6869
13.3765 | 361.4707 | -38.1398 | 276.63 | 2.8651 | 336.8752 | 180.7353
13.3789 | 361.4596 | -38.2009 | 276.6875 | 2.8646 | 336.9307 | 180.7298
13.3825 | 361.4432 | -37.8952 | 276.3763 | 2.8637 | 336.6168 | 180.7216
13.3848 | 361.5185 | -37.834 | 276.3402 | 2.8637 | 336.5933 | 180.7592
13.3872 | 361.7011 | -37.7729 | 276.3399 | 2.8646 | 336.6235 | 180.8505
13.3895 | 361.4967 | -37.9564 | 276.4553 | 2.8626 | 336.7048 | 180.7483
13.393 | 361.6739 | -38.0175 | 276.5755 | 2.8631 | 336.8545 | 180.8369
13.3954 | 361.6628 | -37.8952 | 276.4495 | 2.8626 | 336.7266 | 180.8314
13.3977 | 361.7596 | -37.8952 | 276.4818 | 2.8628 | 336.775 | 180.8798
13.4012 | 361.7432 | -37.9564 | 276.5375 | 2.8619 | 336.828 | 180.8716
13.4036 | 361.7321 | -37.8952 | 276.4726 | 2.8613 | 336.7613 | 180.8661
13.4059 | 361.7214 | -37.834 | 276.4078 | 2.8607 | 336.6947 | 180.8607
13.4083 | 361.7963 | -37.7729 | 276.3717 | 2.8608 | 336.6711 | 180.8982
13.4107 | 361.7853 | -37.834 | 276.4291 | 2.8602 | 336.7267 | 180.8926
13.413 | 361.7745 | -37.8952 | 276.4867 | 2.8596 | 336.7825 | 180.8873
13.4165 | 361.8441 | -38.0787 | 276.6934 | 2.8594 | 337.0008 | 180.9221
13.4189 | 361.9406 | -37.8952 | 276.5421 | 2.8596 | 336.8655 | 180.9703
13.4212 | 361.9298 | -37.8952 | 276.5385 | 2.859 | 336.8601 | 180.9649
13.4236 | 361.8112 | -37.8952 | 276.499 | 2.8576 | 336.8008 | 180.9056
13.4259 | 361.908 | -37.8952 | 276.5312 | 2.8579 | 336.8492 | 180.954
13.4283 | 361.8969 | -37.8952 | 276.5275 | 2.8573 | 336.8437 | 180.9484
13.4306 | 361.8861 | -37.9564 | 276.5851 | 2.8567 | 336.8995 | 180.9431
13.433 | 361.9611 | -38.0175 | 276.6712 | 2.8568 | 336.9981 | 180.9805
13.4366 | 361.9446 | -37.834 | 276.4822 | 2.8559 | 336.8063 | 180.9723
13.4389 | 361.9339 | -38.0175 | 276.6621 | 2.8553 | 336.9845 | 180.9669
13.4412 | 361.9228 | -37.9564 | 276.5974 | 2.8547 | 336.9178 | 180.9614
13.4436 | 361.912 | -38.0787 | 276.7161 | 2.8541 | 337.0347 | 180.956
13.4459 | 361.9009 | -38.1398 | 276.7735 | 2.8536 | 337.0903 | 180.9505
13.4483 | 361.9974 | -37.7729 | 276.4387 | 2.8538 | 336.7716 | 180.9987
13.4506 | 361.8791 | -38.0175 | 276.6439 | 2.8524 | 336.9571 | 180.9395
13.453 | 361.868 | -38.1398 | 276.7625 | 2.8518 | 337.0738 | 180.934
13.4553 | 361.9648 | -38.0787 | 276.7336 | 2.852 | 337.0611 | 180.9824
13.4577 | 362.0397 | -37.9564 | 276.6363 | 2.8521 | 336.9763 | 181.0198
13.46 | 362.0289 | -38.2009 | 276.8772 | 2.8515 | 337.2154 | 181.0145
13.4636 | 362.0124 | -38.0787 | 276.7495 | 2.8507 | 337.0849 | 181.0062
13.4659 | 362.1088 | -38.3845 | 277.0875 | 2.8509 | 337.4389 | 181.0544
13.4683 | 362.0981 | -38.1398 | 276.8392 | 2.8503 | 337.1889 | 181.049
13.4706 | 362.087 | -38.3233 | 277.019 | 2.8497 | 337.3668 | 181.0435
13.473 | 362.0759 | -38.5068 | 277.1988 | 2.8491 | 337.5448 | 181.0379
13.4753 | 362.0651 | -38.3845 | 277.0729 | 2.8486 | 337.4171 | 181.0326
13.4777 | 362.14 | -38.2621 | 276.9755 | 2.8486 | 337.3321 | 181.07
13.48 | 362.0433 | -38.3233 | 277.0044 | 2.8474 | 337.345 | 181.0216
13.4824 | 362.1181 | -38.3233 | 277.0294 | 2.8475 | 337.3824 | 181.0591
13.486 | 362.1017 | -38.4456 | 277.1462 | 2.8466 | 337.4965 | 181.0508
13.4883 | 362.0909 | -38.5068 | 277.2038 | 2.846 | 337.5523 | 181.0454
13.4906 | 362.0798 | -38.5679 | 277.2612 | 2.8454 | 337.6078 | 181.0399
13.493 | 362.1765 | -38.2621 | 276.9876 | 2.8457 | 337.3504 | 181.0882
13.4965 | 362.16 | -38.2621 | 276.9821 | 2.8448 | 337.3421 | 181.08
13.4977 | 362.1543 | -38.3233 | 277.0414 | 2.8445 | 337.4005 | 181.0771
13.5 | 362.2295 | -38.4456 | 277.1888 | 2.8446 | 337.5604 | 181.1147
13.5036 | 362.213 | -38.6291 | 277.3668 | 2.8437 | 337.7356 | 181.1065
13.506 | 362.2019 | -38.5679 | 277.3019 | 2.8431 | 337.6689 | 181.1009
13.5083 | 362.1911 | -38.6291 | 277.3595 | 2.8425 | 337.7247 | 181.0956
13.5107 | 362.18 | -38.5679 | 277.2946 | 2.842 | 337.6579 | 181.09
13.513 | 362.1692 | -38.5679 | 277.291 | 2.8414 | 337.6525 | 181.0846
13.5165 | 362.1527 | -38.3845 | 277.1021 | 2.8405 | 337.4609 | 181.0764
13.5189 | 362.1416 | -38.3233 | 277.0372 | 2.8399 | 337.3941 | 181.0708
13.5224 | 362.3185 | -38.2621 | 277.035 | 2.8405 | 337.4214 | 181.1593
13.5247 | 362.3077 | -38.5068 | 277.2761 | 2.8399 | 337.6607 | 181.1539
13.5271 | 362.3825 | -38.5068 | 277.301 | 2.84 | 337.6981 | 181.1913
13.5294 | 362.3718 | -38.7514 | 277.542 | 2.8394 | 337.9373 | 181.1859
13.5318 | 362.2747 | -38.5679 | 277.3262 | 2.8382 | 337.7053 | 181.1374
13.5341 | 362.264 | -38.5068 | 277.2615 | 2.8376 | 337.6388 | 181.132
13.5365 | 362.2529 | -38.5068 | 277.2578 | 2.8371 | 337.6333 | 181.1264
13.5389 | 362.2417 | -38.5679 | 277.3152 | 2.8365 | 337.6888 | 181.1209
13.5412 | 362.231 | -38.5679 | 277.3116 | 2.8359 | 337.6834 | 181.1155
13.5436 | 362.2199 | -38.6291 | 277.3691 | 2.8353 | 337.7391 | 181.1099
13.5459 | 362.2091 | -38.6902 | 277.4266 | 2.8348 | 337.7948 | 181.1045
13.5483 | 362.198 | -38.5679 | 277.3006 | 2.8342 | 337.6669 | 181.099
13.5518 | 362.2674 | -38.5679 | 277.3237 | 2.834 | 337.7016 | 181.1337
13.5541 | 362.2566 | -38.6902 | 277.4424 | 2.8334 | 337.8185 | 181.1283
13.5554 | 362.2509 | -38.5068 | 277.2571 | 2.8331 | 337.6323 | 181.1254
13.5588 | 362.3421 | -38.5068 | 277.2875 | 2.8331 | 337.6779 | 181.171
13.5612 | 362.331 | -38.4456 | 277.2226 | 2.8325 | 337.6111 | 181.1655
13.5636 | 362.3199 | -38.2621 | 277.0354 | 2.8319 | 337.4221 | 181.1599
13.5659 | 362.395 | -38.4456 | 277.244 | 2.832 | 337.6431 | 181.1975
13.5683 | 362.3839 | -38.5068 | 277.3014 | 2.8314 | 337.6988 | 181.1919
13.5706 | 362.4804 | -38.4456 | 277.2724 | 2.8316 | 337.6858 | 181.2402
13.5741 | 362.4639 | -38.5068 | 277.3281 | 2.8308 | 337.7388 | 181.232
13.5753 | 362.4585 | -38.2621 | 277.0816 | 2.8305 | 337.4914 | 181.2293
13.5788 | 362.442 | -38.5679 | 277.3819 | 2.8296 | 337.7889 | 181.221
13.5812 | 362.5168 | -38.2621 | 277.1011 | 2.8297 | 337.5205 | 181.2584
13.5835 | 362.506 | -38.5068 | 277.3422 | 2.8291 | 337.7598 | 181.253
13.5871 | 362.4895 | -38.5679 | 277.3978 | 2.8283 | 337.8127 | 181.2447
13.5894 | 362.4784 | -38.4456 | 277.2717 | 2.8277 | 337.6848 | 181.2392
13.5918 | 362.4676 | -38.6291 | 277.4516 | 2.8271 | 337.8629 | 181.2338
13.5941 | 362.4564 | -38.5068 | 277.3256 | 2.8265 | 337.735 | 181.2282
13.5964 | 362.4457 | -38.4456 | 277.2608 | 2.826 | 337.6685 | 181.2228
13.5988 | 362.4345 | -38.6291 | 277.4406 | 2.8254 | 337.8464 | 181.2173
13.6012 | 362.4234 | -38.4456 | 277.2534 | 2.8248 | 337.6573 | 181.2117
13.6035 | 362.4126 | -38.7514 | 277.5556 | 2.8243 | 337.9577 | 181.2063
13.6059 | 362.4015 | -38.7514 | 277.5519 | 2.8237 | 337.9522 | 181.2008
13.6094 | 362.385 | -38.3845 | 277.1795 | 2.8228 | 337.577 | 181.1925
13.6118 | 362.6747 | -38.4456 | 277.3372 | 2.8245 | 337.783 | 181.3373
13.6141 | 362.5562 | -38.3845 | 277.2366 | 2.8231 | 337.6626 | 181.2781
13.6165 | 362.6527 | -38.3845 | 277.2688 | 2.8233 | 337.7109 | 181.3264
13.6188 | 362.6416 | -38.3845 | 277.2651 | 2.8228 | 337.7053 | 181.3208
13.6212 | 362.6305 | -38.3845 | 277.2614 | 2.8222 | 337.6998 | 181.3152
13.6235 | 362.6197 | -38.3233 | 277.1966 | 2.8216 | 337.6332 | 181.3098
13.6259 | 362.6086 | -38.5679 | 277.4374 | 2.8211 | 337.8722 | 181.3043
13.6282 | 362.6836 | -38.3845 | 277.2791 | 2.8211 | 337.7263 | 181.3418
13.6306 | 362.5866 | -38.3845 | 277.2467 | 2.8199 | 337.6778 | 181.2933
13.6329 | 362.5758 | -38.5068 | 277.3654 | 2.8194 | 337.7947 | 181.2879
13.6376 | 362.6397 | -38.5068 | 277.3867 | 2.8189 | 337.8267 | 181.3199
13.64 | 362.7359 | -38.5068 | 277.4188 | 2.8191 | 337.8748 | 181.3679
13.6424 | 362.8105 | -38.4456 | 277.3825 | 2.8191 | 337.8509 | 181.4053
13.6447 | 362.7139 | -38.5068 | 277.4115 | 2.818 | 337.8638 | 181.357
13.6482 | 362.7832 | -38.6902 | 277.618 | 2.8177 | 338.0818 | 181.3916
13.6506 | 362.7721 | -38.6902 | 277.6142 | 2.8172 | 338.0763 | 181.386
13.6529 | 362.7613 | -38.6902 | 277.6106 | 2.8166 | 338.0709 | 181.3806
13.6553 | 362.7501 | -38.6291 | 277.5458 | 2.816 | 338.0042 | 181.3751
13.6576 | 362.7393 | -38.6291 | 277.5422 | 2.8155 | 337.9988 | 181.3697
13.6612 | 362.7228 | -38.5679 | 277.4755 | 2.8146 | 337.9293 | 181.3614
13.6635 | 362.7116 | -38.6902 | 277.5941 | 2.814 | 338.046 | 181.3558
13.6658 | 362.7008 | -38.5068 | 277.4071 | 2.8135 | 337.8572 | 181.3504
13.6682 | 362.6897 | -38.5068 | 277.4034 | 2.8129 | 337.8517 | 181.3449
13.6718 | 362.759 | -38.3233 | 277.243 | 2.8127 | 337.7028 | 181.3795
13.6741 | 362.7481 | -38.3845 | 277.3006 | 2.8121 | 337.7586 | 181.3741
13.6765 | 362.737 | -38.5679 | 277.4803 | 2.8116 | 337.9364 | 181.3685
13.6788 | 362.7262 | -38.6291 | 277.5379 | 2.811 | 337.9922 | 181.3631
13.6823 | 362.7097 | -38.6902 | 277.5934 | 2.8102 | 338.0451 | 181.3548
13.6847 | 362.6985 | -38.6902 | 277.5897 | 2.8096 | 338.0395 | 181.3493
13.687 | 362.6877 | -38.5679 | 277.4638 | 2.809 | 337.9118 | 181.3439
13.6894 | 362.6766 | -38.4456 | 277.3378 | 2.8085 | 337.7839 | 181.3383
13.6918 | 362.6654 | -38.4456 | 277.3341 | 2.8079 | 337.7783 | 181.3327
13.6941 | 362.5689 | -38.5679 | 277.4242 | 2.8067 | 337.8524 | 181.2844
13.6965 | 362.6435 | -38.4456 | 277.3268 | 2.8068 | 337.7674 | 181.3217
13.6988 | 362.6327 | -38.6291 | 277.5067 | 2.8062 | 337.9455 | 181.3163
13.7012 | 362.6215 | -38.6902 | 277.5641 | 2.8057 | 338.001 | 181.3108
13.7047 | 362.7122 | -38.7514 | 277.6555 | 2.8056 | 338.1075 | 181.3561
13.707 | 362.7871 | -38.5679 | 277.497 | 2.8057 | 337.9615 | 181.3936
13.7094 | 362.776 | -38.5679 | 277.4933 | 2.8051 | 337.9559 | 181.388
13.7117 | 362.8724 | -38.3845 | 277.342 | 2.8053 | 337.8207 | 181.4362
13.7141 | 362.8612 | -38.4456 | 277.3994 | 2.8048 | 337.8762 | 181.4306
13.7165 | 362.8501 | -38.3845 | 277.3345 | 2.8042 | 337.8096 | 181.425
13.7199 | 362.8339 | -38.3845 | 277.3291 | 2.8034 | 337.8014 | 181.4169
13.7223 | 362.8227 | -38.6902 | 277.6311 | 2.8028 | 338.1016 | 181.4114
13.7247 | 362.8116 | -38.6902 | 277.6274 | 2.8022 | 338.096 | 181.4058
13.727 | 362.8007 | -38.4456 | 277.3792 | 2.8017 | 337.846 | 181.4004
13.7294 | 362.7896 | -38.5068 | 277.4367 | 2.8011 | 337.9016 | 181.3948
13.7317 | 362.7788 | -38.5679 | 277.4942 | 2.8006 | 337.9573 | 181.3894
13.7353 | 362.8479 | -38.5068 | 277.4561 | 2.8003 | 337.9308 | 181.424
13.7376 | 362.8368 | -38.3845 | 277.3301 | 2.7998 | 337.8029 | 181.4184
13.7399 | 362.826 | -38.4456 | 277.3876 | 2.7992 | 337.8586 | 181.413
13.7423 | 362.8148 | -38.4456 | 277.3839 | 2.7987 | 337.853 | 181.4074
13.7446 | 362.804 | -38.4456 | 277.3803 | 2.7981 | 337.8476 | 181.402
13.747 | 362.7929 | -38.4456 | 277.3766 | 2.7975 | 337.8421 | 181.3964
13.7506 | 362.7763 | -38.6291 | 277.5546 | 2.7967 | 338.0173 | 181.3882
13.7529 | 362.8726 | -38.5679 | 277.5255 | 2.7969 | 338.0042 | 181.4363
13.7553 | 362.8615 | -38.5068 | 277.4606 | 2.7964 | 337.9376 | 181.4307
13.7576 | 362.8503 | -38.6902 | 277.6403 | 2.7958 | 338.1154 | 181.4252
13.7611 | 362.9198 | -38.6291 | 277.6024 | 2.7956 | 338.089 | 181.4599
13.7635 | 362.9086 | -38.6902 | 277.6598 | 2.795 | 338.1445 | 181.4543
13.7659 | 362.8975 | -38.6902 | 277.656 | 2.7945 | 338.139 | 181.4487
13.7682 | 362.9938 | -38.5679 | 277.5658 | 2.7947 | 338.0648 | 181.4969
13.7717 | 362.9772 | -38.7514 | 277.7438 | 2.7939 | 338.24 | 181.4886
13.7741 | 362.966 | -38.6291 | 277.6178 | 2.7933 | 338.1121 | 181.483
13.7764 | 362.9552 | -38.7514 | 277.7365 | 2.7928 | 338.229 | 181.4776
13.7788 | 362.9441 | -38.996 | 277.9774 | 2.7922 | 338.4681 | 181.472
13.7811 | 362.9332 | -38.8125 | 277.7903 | 2.7916 | 338.2791 | 181.4666
13.7835 | 362.9221 | -39.0571 | 278.0311 | 2.7911 | 338.5182 | 181.461
13.7858 | 362.9112 | -38.9348 | 277.9052 | 2.7905 | 338.3904 | 181.4556
13.7882 | 362.9858 | -39.1794 | 278.1747 | 2.7906 | 338.6723 | 181.4929
13.7905 | 363.082 | -39.424 | 278.4514 | 2.7908 | 338.965 | 181.541
13.7929 | 363.0709 | -39.3017 | 278.3253 | 2.7903 | 338.8371 | 181.5354
13.7964 | 363.1399 | -39.2406 | 278.2873 | 2.79 | 338.8106 | 181.57
13.7987 | 363.0434 | -39.1794 | 278.1939 | 2.7889 | 338.7011 | 181.5217
13.8011 | 363.1179 | -38.7514 | 277.7907 | 2.7889 | 338.3104 | 181.559
13.8035 | 363.1068 | -39.2406 | 278.2762 | 2.7884 | 338.794 | 181.5534
13.8058 | 363.0959 | -39.3017 | 278.3337 | 2.7878 | 338.8497 | 181.548
13.8082 | 362.9991 | -39.2406 | 278.2403 | 2.7867 | 338.7402 | 181.4996
13.8105 | 363.0739 | -38.996 | 278.0207 | 2.7867 | 338.533 | 181.537
13.8129 | 363.0628 | -38.996 | 278.0169 | 2.7862 | 338.5274 | 181.5314
13.8164 | 363.0462 | -38.8125 | 277.8279 | 2.7853 | 338.3356 | 181.5231
13.8187 | 363.0354 | -38.996 | 278.0078 | 2.7848 | 338.5137 | 181.5177
13.8211 | 363.1098 | -39.1794 | 278.216 | 2.7848 | 338.7343 | 181.5549
13.8234 | 363.099 | -38.996 | 278.029 | 2.7843 | 338.5455 | 181.5495
13.8258 | 363.1949 | -39.1794 | 278.2444 | 2.7845 | 338.7769 | 181.5974
13.8294 | 363.1783 | -39.3629 | 278.4224 | 2.7837 | 338.9521 | 181.5891
13.8317 | 363.2531 | -39.3629 | 278.4473 | 2.7838 | 338.9895 | 181.6265
13.834 | 363.0492 | -39.5463 | 278.5627 | 2.7818 | 339.0709 | 181.5246
13.8352 | 363.0438 | -39.424 | 278.4386 | 2.7815 | 338.9459 | 181.5219
13.8376 | 362.947 | -39.5463 | 278.5287 | 2.7804 | 339.0198 | 181.4735
13.8399 | 362.9362 | -39.3629 | 278.3417 | 2.7798 | 338.831 | 181.4681
13.8423 | 362.925 | -39.3017 | 278.2767 | 2.7793 | 338.7642 | 181.4625
13.8458 | 362.9085 | -39.3629 | 278.3324 | 2.7784 | 338.8172 | 181.4542
13.8481 | 362.8976 | -39.1794 | 278.1453 | 2.7779 | 338.6282 | 181.4488
13.8505 | 362.9721 | -39.2406 | 278.2313 | 2.7779 | 338.7267 | 181.486
13.8517 | 362.9667 | -39.1794 | 278.1683 | 2.7777 | 338.6628 | 181.4833
13.8552 | 363.1427 | -39.4852 | 278.5328 | 2.7782 | 339.0566 | 181.5713
13.8576 | 363.1315 | -39.2406 | 278.2845 | 2.7777 | 338.8064 | 181.5657
13.8599 | 363.1207 | -39.0571 | 278.0973 | 2.7771 | 338.6175 | 181.5603
13.8623 | 363.1095 | -39.2406 | 278.2771 | 2.7766 | 338.7954 | 181.5547
13.8658 | 363.0929 | -39.2406 | 278.2716 | 2.7757 | 338.7871 | 181.5464
13.867 | 363.1945 | -39.3629 | 278.4277 | 2.7762 | 338.9602 | 181.5972
13.8694 | 363.1833 | -39.3629 | 278.424 | 2.7757 | 338.9546 | 181.5916
13.8717 | 363.1724 | -39.3629 | 278.4204 | 2.7751 | 338.9491 | 181.5862
13.8752 | 363.1558 | -39.5463 | 278.5983 | 2.7743 | 339.1242 | 181.5779
13.8764 | 363.1504 | -39.424 | 278.4742 | 2.7741 | 338.9992 | 181.5752
13.8788 | 363.1393 | -39.6075 | 278.6539 | 2.7735 | 339.1771 | 181.5696
13.8811 | 363.321 | -39.6075 | 278.7145 | 2.7743 | 339.268 | 181.6605
13.8846 | 363.3899 | -39.6075 | 278.7375 | 2.7741 | 339.3025 | 181.695
13.8881 | 363.3733 | -39.6686 | 278.7931 | 2.7733 | 339.3553 | 181.6867
13.8905 | 363.4691 | -39.6075 | 278.7639 | 2.7735 | 339.3421 | 181.7345
13.8928 | 363.4582 | -39.4852 | 278.638 | 2.773 | 339.2143 | 181.7291
13.8952 | 363.4471 | -39.7298 | 278.8788 | 2.7724 | 339.4533 | 181.7235
13.8975 | 363.4362 | -39.7909 | 278.9363 | 2.7719 | 339.509 | 181.7181
13.8999 | 363.425 | -39.7298 | 278.8715 | 2.7713 | 339.4423 | 181.7125
13.9023 | 363.3069 | -39.6075 | 278.7098 | 2.77 | 339.261 | 181.6534
13.9046 | 363.296 | -39.6686 | 278.7673 | 2.7695 | 339.3166 | 181.648
13.907 | 363.1993 | -39.7298 | 278.7963 | 2.7683 | 339.3295 | 181.5996
13.9093 | 363.1885 | -39.6075 | 278.6703 | 2.7678 | 339.2017 | 181.5942
13.9117 | 363.1773 | -39.8521 | 278.9112 | 2.7672 | 339.4408 | 181.5886
13.9152 | 363.2462 | -39.7298 | 278.8119 | 2.767 | 339.3529 | 181.6231
13.9175 | 363.2354 | -39.9744 | 279.0529 | 2.7665 | 339.5921 | 181.6177
13.9199 | 363.2242 | -39.7909 | 278.8656 | 2.7659 | 339.403 | 181.6121
13.9222 | 363.3202 | -40.2801 | 279.3869 | 2.7661 | 339.9402 | 181.6601
13.9246 | 363.2021 | -39.7909 | 278.8583 | 2.7648 | 339.392 | 181.6011
13.927 | 363.2979 | -39.9132 | 279.0125 | 2.765 | 339.5622 | 181.6489
13.9293 | 363.287 | -39.9132 | 279.0089 | 2.7645 | 339.5567 | 181.6435
13.9317 | 363.2758 | -39.8521 | 278.9441 | 2.7639 | 339.49 | 181.6379
13.934 | 363.4574 | -39.9744 | 279.1269 | 2.7648 | 339.7031 | 181.7287
13.9364 | 363.3393 | -39.9132 | 279.0263 | 2.7635 | 339.5829 | 181.6697
13.9387 | 363.3285 | -40.1578 | 279.2673 | 2.7629 | 339.8221 | 181.6642
13.9411 | 363.5097 | -40.0355 | 279.2054 | 2.7638 | 339.7904 | 181.7548
13.9434 | 363.4988 | -39.7909 | 278.9572 | 2.7632 | 339.5403 | 181.7494
13.9458 | 363.4876 | -39.9744 | 279.137 | 2.7627 | 339.7182 | 181.7438
13.9482 | 363.4764 | -40.2801 | 279.4389 | 2.7621 | 340.0183 | 181.7382
13.9505 | 363.4656 | -40.3412 | 279.4964 | 2.7616 | 340.074 | 181.7328
13.9528 | 363.4544 | -40.2801 | 279.4316 | 2.761 | 340.0073 | 181.7272
13.9552 | 363.4435 | -40.2801 | 279.428 | 2.7605 | 340.0019 | 181.7218
13.9575 | 363.5178 | -40.3412 | 279.5138 | 2.7605 | 340.1001 | 181.7589
13.9599 | 363.4215 | -40.2801 | 279.4206 | 2.7594 | 339.9909 | 181.7107
13.9622 | 363.4103 | -40.219 | 279.3558 | 2.7589 | 339.9242 | 181.7051
13.9646 | 363.3991 | -40.219 | 279.352 | 2.7583 | 339.9186 | 181.6995
13.9669 | 363.3882 | -40.0967 | 279.2261 | 2.7578 | 339.7908 | 181.6941
13.9693 | 363.377 | -40.0967 | 279.2224 | 2.7572 | 339.7852 | 181.6885
13.9716 | 363.4516 | -40.219 | 279.3696 | 2.7573 | 339.9448 | 181.7258
13.9752 | 363.435 | -40.0967 | 279.2417 | 2.7565 | 339.8142 | 181.7175
13.9775 | 363.4238 | -40.0967 | 279.238 | 2.7559 | 339.8086 | 181.7119
13.9799 | 363.5198 | -39.9744 | 279.1477 | 2.7562 | 339.7343 | 181.7599
13.9822 | 363.5086 | -40.0355 | 279.2051 | 2.7556 | 339.7898 | 181.7543
13.9858 | 363.492 | -39.9132 | 279.0772 | 2.7548 | 339.6592 | 181.746
13.9881 | 363.4811 | -40.0967 | 279.2571 | 2.7543 | 339.8373 | 181.7406
13.9905 | 363.4699 | -40.1578 | 279.3145 | 2.7537 | 339.8928 | 181.735
13.9928 | 363.459 | -40.0355 | 279.1885 | 2.7532 | 339.765 | 181.7295
13.9952 | 363.4478 | -40.0967 | 279.246 | 2.7526 | 339.8206 | 181.7239
13.9987 | 363.5167 | -40.0967 | 279.2689 | 2.7524 | 339.8551 | 181.7583
14.001 | 363.5058 | -40.1578 | 279.3264 | 2.7519 | 339.9107 | 181.7529
14.0034 | 363.4946 | -40.219 | 279.3839 | 2.7513 | 339.9663 | 181.7473
14.0069 | 363.5848 | -40.1578 | 279.3528 | 2.7513 | 339.9502 | 181.7924
14.0105 | 363.5681 | -40.219 | 279.4084 | 2.7505 | 340.0031 | 181.7841
14.0128 | 363.5573 | -40.219 | 279.4048 | 2.7499 | 339.9977 | 181.7786
14.0152 | 363.5461 | -40.2801 | 279.4621 | 2.7494 | 340.0532 | 181.773
14.0175 | 363.5352 | -40.1578 | 279.3362 | 2.7489 | 339.9254 | 181.7676
14.0199 | 363.524 | -40.1578 | 279.3325 | 2.7483 | 339.9198 | 181.762
14.0234 | 363.5928 | -40.219 | 279.4166 | 2.7481 | 340.0154 | 181.7964
14.0257 | 363.4965 | -40.4024 | 279.5679 | 2.747 | 340.1507 | 181.7482
14.0281 | 363.5707 | -40.2801 | 279.4704 | 2.747 | 340.0655 | 181.7854
14.0305 | 363.4741 | -40.219 | 279.377 | 2.7459 | 339.9561 | 181.737
14.0328 | 363.5486 | -39.9744 | 279.1573 | 2.746 | 339.7487 | 181.7743
14.0352 | 363.6442 | -40.219 | 279.4338 | 2.7462 | 340.0411 | 181.8221
14.0375 | 363.6333 | -40.219 | 279.4301 | 2.7456 | 340.0357 | 181.8167
14.0399 | 363.6221 | -40.0355 | 279.2429 | 2.7451 | 339.8466 | 181.8111
14.0422 | 363.6112 | -40.219 | 279.4228 | 2.7446 | 340.0246 | 181.8056
14.0446 | 363.6 | -40.219 | 279.419 | 2.744 | 340.019 | 181.8
14.0469 | 363.5888 | -40.2801 | 279.4764 | 2.7435 | 340.0745 | 181.7944
14.0493 | 363.5779 | -40.5859 | 279.7786 | 2.743 | 340.3749 | 181.789
14.0516 | 363.6521 | -40.2801 | 279.4975 | 2.743 | 340.1062 | 181.8261
14.054 | 363.5559 | -40.219 | 279.4043 | 2.7419 | 339.997 | 181.7779
14.0563 | 363.63 | -40.647 | 279.857 | 2.7419 | 340.462 | 181.815
14.0586 | 363.7259 | -40.4024 | 279.6444 | 2.7422 | 340.2654 | 181.863
14.061 | 363.7147 | -40.4636 | 279.7019 | 2.7416 | 340.321 | 181.8574
14.0634 | 363.7035 | -40.4024 | 279.6369 | 2.7411 | 340.2542 | 181.8517
14.0657 | 363.6926 | -40.4024 | 279.6333 | 2.7406 | 340.2487 | 181.8463
14.0681 | 363.6814 | -40.5859 | 279.8131 | 2.74 | 340.4266 | 181.8407
14.0704 | 363.7559 | -40.5247 | 279.7767 | 2.7401 | 340.4027 | 181.8779
14.0728 | 363.7447 | -40.4636 | 279.7119 | 2.7396 | 340.336 | 181.8723
14.0751 | 363.7338 | -40.7082 | 279.9528 | 2.739 | 340.5751 | 181.8669
14.0775 | 363.8293 | -40.5859 | 279.8624 | 2.7392 | 340.5006 | 181.9147
14.0799 | 363.8181 | -40.5859 | 279.8586 | 2.7387 | 340.495 | 181.909
14.0833 | 363.8018 | -40.8917 | 280.159 | 2.7379 | 340.7926 | 181.9009
14.0846 | 363.6893 | -40.7082 | 279.938 | 2.7369 | 340.5529 | 181.8446
14.0881 | 363.6726 | -40.5247 | 279.7489 | 2.7361 | 340.361 | 181.8363
14.0904 | 363.6617 | -40.5247 | 279.7453 | 2.7355 | 340.3556 | 181.8309
14.0928 | 363.7572 | -40.5247 | 279.7771 | 2.7358 | 340.4033 | 181.8786
14.0951 | 363.8317 | -40.5859 | 279.8632 | 2.7358 | 340.5018 | 181.9158
14.0975 | 363.9058 | -40.5247 | 279.8267 | 2.7359 | 340.4776 | 181.9529
14.0998 | 363.8949 | -40.7693 | 280.0676 | 2.7354 | 340.7168 | 181.9475
14.1022 | 363.9904 | -40.5247 | 279.8549 | 2.7356 | 340.5199 | 181.9952
14.1057 | 363.867 | -40.5859 | 279.8749 | 2.734 | 340.5194 | 181.9335
14.108 | 363.8561 | -40.5859 | 279.8713 | 2.7335 | 340.514 | 181.9281
14.1104 | 363.8449 | -40.7693 | 280.051 | 2.733 | 340.6918 | 181.9225
14.1128 | 363.8337 | -40.8306 | 280.1085 | 2.7324 | 340.7475 | 181.9168
14.1151 | 363.9295 | -40.7082 | 280.0181 | 2.7326 | 340.673 | 181.9647
14.1175 | 363.9182 | -40.647 | 279.9531 | 2.7321 | 340.6061 | 181.9591
14.1198 | 363.9074 | -40.5247 | 279.8272 | 2.7316 | 340.4784 | 181.9537
14.1234 | 364.0827 | -40.7082 | 280.0691 | 2.7321 | 340.7496 | 182.0413
14.1257 | 364.0715 | -40.7082 | 280.0654 | 2.7316 | 340.744 | 182.0357
14.128 | 363.8686 | -40.7082 | 279.9977 | 2.7297 | 340.6425 | 181.9343
14.1316 | 364.0439 | -40.647 | 279.995 | 2.7303 | 340.669 | 182.0219
14.134 | 364.0326 | -40.647 | 279.9912 | 2.7297 | 340.6633 | 182.0163
14.1374 | 364.0163 | -40.7082 | 280.047 | 2.7289 | 340.7164 | 182.0081
14.1387 | 364.0105 | -40.7693 | 280.1062 | 2.7287 | 340.7746 | 182.0053
14.1422 | 363.9938 | -40.7082 | 280.0395 | 2.7279 | 340.7051 | 181.9969
14.1445 | 363.9829 | -40.7693 | 280.097 | 2.7273 | 340.7608 | 181.9915
14.1469 | 363.9717 | -40.7082 | 280.0321 | 2.7268 | 340.6941 | 181.9858
14.1492 | 363.9608 | -40.8306 | 280.1509 | 2.7263 | 340.811 | 181.9804
14.1516 | 364.0349 | -40.8306 | 280.1756 | 2.7263 | 340.8481 | 182.0174
14.1539 | 364.1306 | -40.8306 | 280.2075 | 2.7266 | 340.8959 | 182.0653
14.1563 | 364.1194 | -40.9528 | 280.3259 | 2.726 | 341.0125 | 182.0597
14.1587 | 364.1081 | -40.9528 | 280.3222 | 2.7255 | 341.0069 | 182.0541
14.161 | 364.0972 | -40.9528 | 280.3186 | 2.725 | 341.0014 | 182.0486
14.1634 | 363.9794 | -40.8306 | 280.1571 | 2.7237 | 340.8203 | 181.9897
14.1657 | 364.0751 | -40.8917 | 280.2501 | 2.7239 | 340.9293 | 182.0375
14.1681 | 364.0638 | -41.0751 | 280.4297 | 2.7234 | 341.107 | 182.0319
14.1716 | 364.0471 | -40.7082 | 280.0573 | 2.7226 | 340.7318 | 182.0236
14.1728 | 364.0417 | -40.8306 | 280.1779 | 2.7223 | 340.8515 | 182.0208
14.1763 | 364.1103 | -40.9528 | 280.3229 | 2.7221 | 341.008 | 182.0551
14.1786 | 364.0994 | -40.8306 | 280.1971 | 2.7216 | 340.8803 | 182.0497
14.181 | 364.1947 | -40.8917 | 280.29 | 2.7218 | 340.9891 | 182.0974
14.1834 | 364.1835 | -40.8917 | 280.2862 | 2.7213 | 340.9835 | 182.0917
14.1857 | 364.1726 | -41.1363 | 280.5272 | 2.7208 | 341.2226 | 182.0863
14.1892 | 364.2411 | -41.014 | 280.4277 | 2.7206 | 341.1346 | 182.1206
14.1916 | 364.2299 | -40.8306 | 280.2406 | 2.72 | 340.9456 | 182.1149
14.1939 | 364.219 | -41.014 | 280.4204 | 2.7195 | 341.1235 | 182.1095
14.1963 | 364.1225 | -41.1363 | 280.5105 | 2.7184 | 341.1976 | 182.0612
14.1986 | 364.1968 | -40.8917 | 280.2907 | 2.7185 | 340.9901 | 182.0984
14.201 | 364.1856 | -41.0751 | 280.4703 | 2.7179 | 341.1679 | 182.0928
14.2045 | 364.1689 | -41.1974 | 280.5871 | 2.7171 | 341.2819 | 182.0844
14.2068 | 364.2645 | -40.9528 | 280.3743 | 2.7174 | 341.0851 | 182.1323
14.2092 | 364.2533 | -40.9528 | 280.3706 | 2.7168 | 341.0795 | 182.1266
14.2115 | 364.3276 | -40.9528 | 280.3954 | 2.7169 | 341.1166 | 182.1638
14.2139 | 364.4016 | -41.1363 | 280.6035 | 2.717 | 341.3371 | 182.2008
14.2175 | 364.3849 | -41.1974 | 280.6591 | 2.7162 | 341.3899 | 182.1924
14.2198 | 364.374 | -41.014 | 280.472 | 2.7157 | 341.201 | 182.187
14.2222 | 364.3627 | -41.2586 | 280.7129 | 2.7151 | 341.44 | 182.1814
14.2245 | 364.2662 | -41.1974 | 280.6195 | 2.714 | 341.3305 | 182.1331
14.2268 | 364.2553 | -40.9528 | 280.3713 | 2.7135 | 341.0805 | 182.1277
14.2292 | 364.2441 | -41.1974 | 280.6121 | 2.7129 | 341.3195 | 182.122
14.2315 | 364.2332 | -41.0751 | 280.4862 | 2.7124 | 341.1917 | 182.1166
14.2339 | 364.2219 | -41.014 | 280.4213 | 2.7119 | 341.125 | 182.1109
14.2362 | 364.211 | -41.1363 | 280.54 | 2.7114 | 341.2418 | 182.1055
14.2386 | 364.1997 | -41.0751 | 280.475 | 2.7108 | 341.175 | 182.0999
14.2422 | 364.2682 | -41.0751 | 280.4979 | 2.7107 | 341.2092 | 182.1341
14.2445 | 364.3638 | -41.0751 | 280.5297 | 2.7109 | 341.257 | 182.1819
14.2469 | 364.4378 | -41.1974 | 280.6767 | 2.7109 | 341.4163 | 182.2189
14.2492 | 364.4265 | -41.1363 | 280.6118 | 2.7104 | 341.3496 | 182.2133
14.2515 | 364.4156 | -41.2586 | 280.7305 | 2.7099 | 341.4664 | 182.2078
14.2551 | 364.3137 | -41.2586 | 280.6965 | 2.7085 | 341.4155 | 182.1568
14.2575 | 364.3876 | -41.2586 | 280.7212 | 2.7086 | 341.4524 | 182.1938
14.2598 | 364.3767 | -41.0751 | 280.534 | 2.7081 | 341.2635 | 182.1884
14.2622 | 364.3654 | -41.2586 | 280.7138 | 2.7075 | 341.4413 | 182.1827
14.2645 | 364.461 | -41.1974 | 280.6844 | 2.7078 | 341.4279 | 182.2305
14.2669 | 364.3433 | -41.014 | 280.4618 | 2.7065 | 341.1857 | 182.1716
14.2692 | 364.3323 | -41.1974 | 280.6415 | 2.706 | 341.3636 | 182.1662
14.2715 | 364.4276 | -41.1363 | 280.6122 | 2.7062 | 341.3501 | 182.2138
14.2739 | 364.5018 | -41.1974 | 280.698 | 2.7063 | 341.4483 | 182.2509
14.2762 | 364.597 | -41.2586 | 280.791 | 2.7065 | 341.5571 | 182.2985
14.2786 | 364.5858 | -41.442 | 280.9706 | 2.706 | 341.7349 | 182.2929
14.2821 | 364.5694 | -41.3198 | 280.8429 | 2.7052 | 341.6045 | 182.2847
14.2845 | 364.4516 | -41.442 | 280.9259 | 2.7039 | 341.6678 | 182.2258
14.2869 | 364.4404 | -41.3809 | 280.861 | 2.7034 | 341.6011 | 182.2202
14.2892 | 364.4294 | -41.3198 | 280.7963 | 2.7029 | 341.5345 | 182.2147
14.2916 | 364.4182 | -41.3809 | 280.8536 | 2.7023 | 341.59 | 182.2091
14.2939 | 364.5137 | -41.2586 | 280.7632 | 2.7026 | 341.5155 | 182.2569
14.2962 | 364.5876 | -41.1363 | 280.6655 | 2.7026 | 341.4301 | 182.2938
14.2986 | 364.5767 | -41.2586 | 280.7842 | 2.7021 | 341.547 | 182.2883
14.3021 | 364.6664 | -41.1363 | 280.6918 | 2.7021 | 341.4695 | 182.3332
14.3045 | 364.7403 | -41.1974 | 280.7775 | 2.7021 | 341.5676 | 182.3701
14.3068 | 364.6442 | -41.0751 | 280.6232 | 2.701 | 341.3972 | 182.3221
14.3092 | 364.718 | -41.1974 | 280.7701 | 2.7011 | 341.5564 | 182.359
14.3116 | 364.7068 | -41.3198 | 280.8887 | 2.7006 | 341.6732 | 182.3534
14.3139 | 364.6958 | -41.5032 | 281.0685 | 2.7001 | 341.8511 | 182.3479
14.3163 | 364.6845 | -41.3809 | 280.9424 | 2.6995 | 341.7232 | 182.3423
14.3198 | 364.5827 | -41.3198 | 280.8474 | 2.6982 | 341.6112 | 182.2913
14.3221 | 364.5717 | -41.1974 | 280.7213 | 2.6976 | 341.4833 | 182.2859
14.3245 | 364.5604 | -41.3198 | 280.84 | 2.6971 | 341.6 | 182.2802
14.3268 | 364.6346 | -41.3198 | 280.8647 | 2.6972 | 341.6371 | 182.3173
14.3292 | 364.6234 | -41.442 | 280.9831 | 2.6967 | 341.7537 | 182.3117
14.3315 | 364.7188 | -41.3198 | 280.8928 | 2.6969 | 341.6792 | 182.3594
14.3339 | 364.7076 | -41.2586 | 280.8278 | 2.6964 | 341.6124 | 182.3538
14.3363 | 364.7814 | -41.1363 | 280.7301 | 2.6964 | 341.527 | 182.3907
14.3386 | 364.6853 | -41.1363 | 280.6981 | 2.6953 | 341.479 | 182.3427
14.341 | 364.7592 | -40.9528 | 280.5392 | 2.6954 | 341.3324 | 182.3796
14.3445 | 364.7424 | -41.0751 | 280.6559 | 2.6946 | 341.4463 | 182.3712
14.3456 | 364.737 | -41.1974 | 280.7764 | 2.6944 | 341.5659 | 182.3685
14.3492 | 364.7202 | -41.3198 | 280.8932 | 2.6936 | 341.6799 | 182.3601
14.3515 | 364.6241 | -41.1974 | 280.7388 | 2.6925 | 341.5095 | 182.3121
14.3539 | 364.698 | -41.3809 | 280.9469 | 2.6925 | 341.7299 | 182.349
14.3562 | 364.687 | -41.5032 | 281.0656 | 2.692 | 341.8467 | 182.3435
14.3586 | 364.6757 | -41.3809 | 280.9395 | 2.6915 | 341.7188 | 182.3379
14.361 | 364.7496 | -41.3198 | 280.903 | 2.6916 | 341.6946 | 182.3748
14.3633 | 364.7386 | -41.442 | 281.0216 | 2.6911 | 341.8113 | 182.3693
14.3668 | 364.9133 | -41.5032 | 281.141 | 2.6916 | 341.9599 | 182.4567
14.368 | 364.9079 | -41.3809 | 281.0169 | 2.6914 | 341.8348 | 182.4539
14.3703 | 364.8966 | -41.442 | 281.0742 | 2.6908 | 341.8903 | 182.4483
14.3739 | 364.8798 | -41.3809 | 281.0075 | 2.6901 | 341.8208 | 182.4399
14.3774 | 364.863 | -41.442 | 281.063 | 2.6893 | 341.8735 | 182.4315
14.3797 | 364.9584 | -41.5643 | 281.2171 | 2.6895 | 342.0435 | 182.4792
14.3821 | 364.9471 | -41.7478 | 281.3969 | 2.689 | 342.2214 | 182.4736
14.3844 | 364.9362 | -41.7478 | 281.3932 | 2.6885 | 342.2159 | 182.4681
14.3868 | 364.8185 | -41.2586 | 280.8648 | 2.6872 | 341.6679 | 182.4093
14.3891 | 364.9139 | -41.3809 | 281.0189 | 2.6875 | 341.8379 | 182.457
14.3927 | 364.9822 | -41.442 | 281.1028 | 2.6873 | 341.9331 | 182.4911
14.395 | 364.9709 | -41.1974 | 280.8544 | 2.6867 | 341.6829 | 182.4855
14.3974 | 365.0663 | -41.442 | 281.1308 | 2.687 | 341.9752 | 182.5332
14.3997 | 364.9487 | -41.6866 | 281.3362 | 2.6857 | 342.161 | 182.4743
14.4021 | 364.9374 | -41.5032 | 281.149 | 2.6852 | 341.9719 | 182.4687
14.4044 | 364.9264 | -41.5643 | 281.2065 | 2.6847 | 342.0275 | 182.4632
14.4068 | 365.0215 | -41.6255 | 281.2993 | 2.6849 | 342.1363 | 182.5107
14.4091 | 365.0105 | -41.6255 | 281.2957 | 2.6844 | 342.1308 | 182.5053
14.4115 | 364.9992 | -41.6866 | 281.353 | 2.6839 | 342.1862 | 182.4996
14.415 | 364.9824 | -41.7478 | 281.4086 | 2.6831 | 342.239 | 182.4912
14.4162 | 364.9769 | -41.809 | 281.468 | 2.6828 | 342.2975 | 182.4885
14.4197 | 364.9602 | -41.8701 | 281.5235 | 2.6821 | 342.3502 | 182.4801
14.4209 | 365.146 | -41.6255 | 281.3409 | 2.6831 | 342.1985 | 182.573
14.4244 | 365.1292 | -41.809 | 281.5188 | 2.6824 | 342.3736 | 182.5646
14.4267 | 365.1183 | -41.8701 | 281.5762 | 2.6819 | 342.4293 | 182.5591
14.4291 | 365.192 | -41.809 | 281.5397 | 2.6819 | 342.405 | 182.596
14.4315 | 365.1807 | -41.7478 | 281.4747 | 2.6814 | 342.3382 | 182.5903
14.4351 | 365.1639 | -41.5643 | 281.2856 | 2.6806 | 342.1463 | 182.582
14.4374 | 365.1529 | -41.809 | 281.5267 | 2.6801 | 342.3855 | 182.5765
14.4397 | 365.1416 | -41.809 | 281.5229 | 2.6796 | 342.3798 | 182.5708
14.4421 | 365.1307 | -42.1147 | 281.8249 | 2.6791 | 342.6801 | 182.5653
14.4444 | 365.2044 | -41.9924 | 281.7272 | 2.6792 | 342.5946 | 182.6022
14.4468 | 365.1084 | -41.809 | 281.5118 | 2.6781 | 342.3632 | 182.5542
14.4491 | 365.0971 | -41.8701 | 281.5692 | 2.6776 | 342.4187 | 182.5485
14.4514 | 365.1711 | -42.0535 | 281.7772 | 2.6776 | 342.6391 | 182.5856
14.455 | 365.2606 | -41.9312 | 281.6848 | 2.6776 | 342.5615 | 182.6303
14.4574 | 365.2493 | -41.6255 | 281.3753 | 2.6771 | 342.2502 | 182.6246
14.4585 | 365.1376 | -41.6866 | 281.3991 | 2.6761 | 342.2554 | 182.5688
14.4621 | 365.1208 | -41.8701 | 281.577 | 2.6753 | 342.4305 | 182.5604
14.4644 | 365.0245 | -41.7478 | 281.4226 | 2.6742 | 342.2601 | 182.5122
14.4668 | 365.0985 | -41.7478 | 281.4473 | 2.6743 | 342.2971 | 182.5492
14.4691 | 365.0022 | -41.5032 | 281.1706 | 2.6732 | 342.0043 | 182.5011
14.4715 | 365.0762 | -41.7478 | 281.4399 | 2.6733 | 342.2859 | 182.5381
14.475 | 365.1656 | -41.8701 | 281.592 | 2.6732 | 342.4529 | 182.5828
14.4761 | 365.1602 | -41.7478 | 281.4679 | 2.673 | 342.3279 | 182.5801
14.4797 | 365.2283 | -41.9924 | 281.7352 | 2.6728 | 342.6066 | 182.6142
14.4821 | 365.4082 | -42.0535 | 281.8563 | 2.6736 | 342.7576 | 182.7041
14.4844 | 365.5035 | -41.9312 | 281.7657 | 2.6738 | 342.683 | 182.7517
14.4868 | 365.4922 | -41.9924 | 281.8231 | 2.6733 | 342.7385 | 182.7461
14.4891 | 365.4808 | -42.0535 | 281.8805 | 2.6728 | 342.7939 | 182.7404
14.4915 | 365.4699 | -41.9924 | 281.8157 | 2.6723 | 342.7274 | 182.7349
14.495 | 365.538 | -42.0535 | 281.8995 | 2.6721 | 342.8225 | 182.769
14.4962 | 365.5325 | -42.1147 | 281.9589 | 2.6719 | 342.881 | 182.7663
14.4997 | 365.5157 | -42.2982 | 282.1368 | 2.6711 | 343.0561 | 182.7578
14.5032 | 365.4139 | -42.1147 | 281.9194 | 2.6698 | 342.8217 | 182.707
14.5056 | 365.4026 | -42.1758 | 281.9767 | 2.6692 | 342.8771 | 182.7013
14.5068 | 365.3971 | -42.237 | 282.0361 | 2.669 | 342.9356 | 182.6986
14.5091 | 365.4711 | -42.237 | 282.0607 | 2.6691 | 342.9726 | 182.7355
14.5126 | 365.5605 | -42.2982 | 282.1517 | 2.669 | 343.0784 | 182.7802
14.515 | 365.5491 | -42.1758 | 282.0255 | 2.6685 | 342.9504 | 182.7746
14.5173 | 365.5381 | -42.1147 | 281.9608 | 2.668 | 342.8838 | 182.7691
14.5197 | 365.5268 | -42.4204 | 282.2627 | 2.6675 | 343.1838 | 182.7634
14.5221 | 365.5155 | -42.4204 | 282.2589 | 2.667 | 343.1782 | 182.7577
14.5244 | 365.5045 | -42.4816 | 282.3165 | 2.6665 | 343.2339 | 182.7522
14.5268 | 365.5781 | -42.4816 | 282.341 | 2.6666 | 343.2707 | 182.7891
14.5291 | 365.5671 | -42.5427 | 282.3984 | 2.6661 | 343.3263 | 182.7836
14.5315 | 365.4709 | -42.4816 | 282.3052 | 2.665 | 343.2171 | 182.7354
14.5338 | 365.4599 | -42.6039 | 282.4239 | 2.6645 | 343.3339 | 182.7299
14.5362 | 365.4485 | -42.4204 | 282.2366 | 2.6639 | 343.1447 | 182.7243
14.5385 | 365.5221 | -42.3593 | 282.2 | 2.664 | 343.1204 | 182.7611
14.542 | 365.6967 | -42.3593 | 282.2582 | 2.6646 | 343.2077 | 182.8484
14.5444 | 365.6005 | -42.1758 | 282.0426 | 2.6635 | 342.9761 | 182.8002
14.5468 | 365.5891 | -42.1147 | 281.9778 | 2.663 | 342.9093 | 182.7946
14.5491 | 365.5781 | -42.1147 | 281.9741 | 2.6625 | 342.9038 | 182.7891
14.5515 | 365.5668 | -42.0535 | 281.9091 | 2.662 | 342.8369 | 182.7834
14.555 | 365.55 | -42.0535 | 281.9035 | 2.6612 | 342.8285 | 182.775
14.5573 | 365.539 | -42.1758 | 282.0222 | 2.6607 | 342.9453 | 182.7695
14.5597 | 365.5277 | -42.0535 | 281.8961 | 2.6602 | 342.8174 | 182.7638
14.562 | 365.5167 | -42.3593 | 282.1982 | 2.6597 | 343.1177 | 182.7583
14.5644 | 365.5053 | -42.3593 | 282.1944 | 2.6592 | 343.112 | 182.7527
14.5667 | 365.4943 | -42.5427 | 282.3742 | 2.6587 | 343.2899 | 182.7472
14.5691 | 365.5679 | -42.3593 | 282.2153 | 2.6587 | 343.1433 | 182.784
14.5715 | 365.6415 | -42.4204 | 282.3009 | 2.6588 | 343.2412 | 182.8207
14.5749 | 365.625 | -42.665 | 282.54 | 2.6581 | 343.4775 | 182.8125
14.5773 | 365.6136 | -42.6039 | 282.4751 | 2.6576 | 343.4107 | 182.8068
14.5797 | 365.6023 | -42.7262 | 282.5937 | 2.657 | 343.5274 | 182.8011
14.582 | 365.5913 | -42.3593 | 282.2231 | 2.6565 | 343.155 | 182.7956
14.5844 | 365.58 | -42.3593 | 282.2193 | 2.656 | 343.1493 | 182.79
14.5879 | 365.5631 | -42.3593 | 282.2137 | 2.6553 | 343.1409 | 182.7816
14.5891 | 365.6637 | -42.3593 | 282.2472 | 2.6558 | 343.1912 | 182.8319
14.5926 | 365.6469 | -42.4204 | 282.3027 | 2.655 | 343.2439 | 182.8234
14.5949 | 365.6359 | -42.237 | 282.1156 | 2.6545 | 343.055 | 182.8179
14.5973 | 365.6245 | -42.4816 | 282.3565 | 2.654 | 343.2939 | 182.8123
14.5996 | 365.6135 | -42.4204 | 282.2916 | 2.6535 | 343.2272 | 182.8068
14.602 | 365.7931 | -42.5427 | 282.4738 | 2.6543 | 343.4393 | 182.8966
14.6044 | 365.7818 | -42.4204 | 282.3477 | 2.6538 | 343.3113 | 182.8909
14.6067 | 365.8556 | -42.5427 | 282.4946 | 2.6539 | 343.4705 | 182.9278
14.6091 | 365.8443 | -42.665 | 282.6131 | 2.6534 | 343.5872 | 182.9221
14.6114 | 365.7484 | -42.4816 | 282.3978 | 2.6523 | 343.3558 | 182.8742
14.615 | 365.7316 | -42.6039 | 282.5144 | 2.6515 | 343.4697 | 182.8658
14.6173 | 365.8051 | -42.4816 | 282.4166 | 2.6516 | 343.3842 | 182.9025
14.6196 | 365.7941 | -42.4816 | 282.413 | 2.6511 | 343.3787 | 182.897
14.6232 | 365.7772 | -42.5427 | 282.4685 | 2.6503 | 343.4313 | 182.8886
14.6256 | 365.7659 | -42.4816 | 282.4036 | 2.6498 | 343.3646 | 182.8829
14.6279 | 365.8609 | -42.6039 | 282.5576 | 2.6501 | 343.5344 | 182.9305
14.6303 | 365.8496 | -42.6039 | 282.5538 | 2.6496 | 343.5287 | 182.9248
14.6326 | 365.9234 | -42.4204 | 282.3949 | 2.6496 | 343.3821 | 182.9617
14.635 | 365.912 | -42.3593 | 282.33 | 2.6491 | 343.3153 | 182.956
14.6373 | 365.901 | -42.5427 | 282.5097 | 2.6486 | 343.4932 | 182.9505
14.6396 | 365.8897 | -42.5427 | 282.5059 | 2.6481 | 343.4876 | 182.9448
14.642 | 365.8783 | -42.5427 | 282.5022 | 2.6476 | 343.4819 | 182.9391
14.6443 | 365.8673 | -42.7262 | 282.682 | 2.6471 | 343.6599 | 182.9336
14.6479 | 365.8504 | -42.7874 | 282.7376 | 2.6464 | 343.7126 | 182.9252
14.649 | 365.8449 | -42.8484 | 282.7967 | 2.6461 | 343.7709 | 182.9225
14.6526 | 365.8281 | -42.8484 | 282.7911 | 2.6454 | 343.7625 | 182.914
14.655 | 365.9227 | -42.9096 | 282.8839 | 2.6456 | 343.871 | 182.9614
14.6573 | 365.9117 | -42.9096 | 282.8802 | 2.6451 | 343.8655 | 182.9559
14.6597 | 365.9852 | -42.8484 | 282.8435 | 2.6452 | 343.841 | 182.9926
14.662 | 366.0801 | -42.8484 | 282.8751 | 2.6454 | 343.8885 | 183.0401
14.6643 | 366.1536 | -42.9096 | 282.9608 | 2.6455 | 343.9864 | 183.0768
14.6667 | 366.1422 | -42.7874 | 282.8348 | 2.645 | 343.8585 | 183.0711
14.669 | 366.1312 | -42.665 | 282.7088 | 2.6445 | 343.7306 | 183.0656
14.6726 | 366.0295 | -42.7262 | 282.7361 | 2.6431 | 343.741 | 183.0148
14.6737 | 366.1088 | -42.9096 | 282.9459 | 2.6435 | 343.964 | 183.0544
14.6761 | 366.0974 | -43.0931 | 283.1256 | 2.643 | 344.1418 | 183.0487
14.6784 | 366.0016 | -42.9096 | 282.9102 | 2.6419 | 343.9104 | 183.0008
14.6808 | 366.075 | -43.1542 | 283.1792 | 2.642 | 344.1917 | 183.0375
14.6844 | 366.0582 | -42.9708 | 282.9902 | 2.6412 | 343.9999 | 183.0291
14.6867 | 366.0472 | -42.9096 | 282.9253 | 2.6407 | 343.9332 | 183.0236
14.689 | 366.1206 | -43.0931 | 283.1333 | 2.6408 | 344.1534 | 183.0603
14.6914 | 366.1092 | -42.665 | 282.7014 | 2.6403 | 343.7196 | 183.0546
14.6937 | 366.0982 | -42.9708 | 283.0035 | 2.6398 | 344.0199 | 183.0491
14.6961 | 366.0868 | -42.8484 | 282.8774 | 2.6393 | 343.8918 | 183.0434
14.6984 | 366.0758 | -43.0319 | 283.0572 | 2.6388 | 344.0698 | 183.0379
14.7008 | 366.0644 | -42.7874 | 282.8089 | 2.6383 | 343.8196 | 183.0322
14.7031 | 366.0534 | -42.7874 | 282.8052 | 2.6378 | 343.8141 | 183.0267
14.7055 | 366.148 | -42.7262 | 282.7755 | 2.638 | 343.8002 | 183.074
14.7079 | 366.2213 | -42.9708 | 283.0446 | 2.6381 | 344.0815 | 183.1107
14.7114 | 366.2048 | -42.9096 | 282.9779 | 2.6374 | 344.012 | 183.1024
14.7137 | 366.1934 | -42.9708 | 283.0353 | 2.6369 | 344.0675 | 183.0967
14.7161 | 366.288 | -42.665 | 282.761 | 2.6371 | 343.809 | 183.144
14.7184 | 366.277 | -42.8484 | 282.9407 | 2.6366 | 343.9869 | 183.1385
14.7208 | 366.2656 | -43.0319 | 283.1205 | 2.6361 | 344.1647 | 183.1328
14.7231 | 366.3393 | -42.8484 | 282.9615 | 2.6362 | 344.0181 | 183.1696
14.7267 | 366.3224 | -43.0931 | 283.2006 | 2.6354 | 344.2543 | 183.1612
14.7291 | 366.311 | -43.0319 | 283.1356 | 2.6349 | 344.1874 | 183.1555
14.7314 | 366.2153 | -42.9708 | 283.0426 | 2.6339 | 344.0785 | 183.1076
14.7338 | 366.2886 | -43.0319 | 283.1281 | 2.6339 | 344.1762 | 183.1443
14.7361 | 366.2776 | -43.0931 | 283.1857 | 2.6334 | 344.2319 | 183.1388
14.7396 | 366.2607 | -43.3378 | 283.4247 | 2.6327 | 344.4682 | 183.1303
14.742 | 366.1646 | -43.3989 | 283.4538 | 2.6316 | 344.4812 | 183.0823
14.7455 | 366.2324 | -43.2154 | 283.2929 | 2.6314 | 344.3316 | 183.1162
14.7478 | 366.1367 | -43.2766 | 283.3222 | 2.6304 | 344.345 | 183.0683
14.7502 | 366.1253 | -43.1542 | 283.196 | 2.6299 | 344.2169 | 183.0626
14.7525 | 366.3049 | -43.0931 | 283.1947 | 2.6307 | 344.2456 | 183.1524
14.7561 | 366.288 | -43.0319 | 283.1279 | 2.6299 | 344.1759 | 183.144
14.7584 | 366.2766 | -42.9708 | 283.063 | 2.6294 | 344.1091 | 183.1383
14.7608 | 366.1597 | -43.1542 | 283.2074 | 2.6282 | 344.2341 | 183.0798
14.7631 | 366.2542 | -43.0319 | 283.1166 | 2.6284 | 344.159 | 183.1271
14.7655 | 366.1372 | -43.0931 | 283.1389 | 2.6272 | 344.1617 | 183.0686
14.7678 | 366.2317 | -42.8484 | 282.9257 | 2.6275 | 343.9643 | 183.1159
14.7702 | 366.2204 | -43.0319 | 283.1054 | 2.627 | 344.1421 | 183.1102
14.7725 | 366.2093 | -43.0319 | 283.1017 | 2.6265 | 344.1366 | 183.1047
14.7749 | 366.1979 | -43.0319 | 283.0979 | 2.626 | 344.1309 | 183.099
14.7785 | 366.181 | -42.9708 | 283.0312 | 2.6252 | 344.0613 | 183.0905
14.7808 | 366.17 | -42.9096 | 282.9663 | 2.6247 | 343.9946 | 183.085
14.7831 | 366.2433 | -42.9096 | 282.9907 | 2.6248 | 344.0313 | 183.1216
14.7855 | 366.3381 | -42.9096 | 283.0223 | 2.625 | 344.0787 | 183.1691
14.7878 | 366.3267 | -43.0931 | 283.202 | 2.6245 | 344.2565 | 183.1634
14.7902 | 366.3157 | -42.9096 | 283.0149 | 2.6241 | 344.0675 | 183.1578
14.7925 | 366.3043 | -43.1542 | 283.2557 | 2.6236 | 344.3064 | 183.1521
14.7949 | 366.2929 | -43.1542 | 283.2519 | 2.6231 | 344.3007 | 183.1465
14.7984 | 366.2763 | -43.0319 | 283.124 | 2.6223 | 344.1701 | 183.1382
14.8008 | 366.265 | -42.9096 | 282.9979 | 2.6218 | 344.0421 | 183.1325
14.8019 | 366.2594 | -42.9096 | 282.9961 | 2.6216 | 344.0393 | 183.1297
14.8055 | 366.2425 | -43.2154 | 283.2963 | 2.6209 | 344.3367 | 183.1213
14.8078 | 366.3158 | -43.0319 | 283.1372 | 2.6209 | 344.1898 | 183.1579
14.8102 | 366.2201 | -43.0319 | 283.1053 | 2.6199 | 344.142 | 183.1101
14.8125 | 366.2934 | -43.0319 | 283.1297 | 2.6199 | 344.1786 | 183.1467
14.8161 | 366.2765 | -43.0931 | 283.1853 | 2.6192 | 344.2314 | 183.1382
14.8184 | 366.3712 | -42.9096 | 283.0334 | 2.6194 | 344.0952 | 183.1856
14.8208 | 366.3598 | -42.9096 | 283.0296 | 2.6189 | 344.0895 | 183.1799
14.8231 | 366.243 | -42.7262 | 282.8072 | 2.6177 | 343.8477 | 183.1215
14.8255 | 366.2316 | -42.8484 | 282.9256 | 2.6172 | 343.9642 | 183.1158
14.8279 | 366.326 | -42.7874 | 282.8961 | 2.6175 | 343.9504 | 183.163
14.8302 | 366.3149 | -42.8484 | 282.9534 | 2.617 | 344.0059 | 183.1575
14.8337 | 366.298 | -43.0319 | 283.1313 | 2.6162 | 344.1809 | 183.149
14.8361 | 366.2866 | -42.8484 | 282.944 | 2.6157 | 343.9917 | 183.1433
14.8384 | 366.2756 | -42.9096 | 283.0015 | 2.6153 | 344.0474 | 183.1378
14.8408 | 366.3488 | -43.0319 | 283.1482 | 2.6153 | 344.2063 | 183.1744
14.8431 | 366.5282 | -42.9096 | 283.0857 | 2.6161 | 344.1737 | 183.2641
14.8466 | 366.5112 | -42.7262 | 282.8966 | 2.6154 | 343.9818 | 183.2556
14.849 | 366.4998 | -42.7874 | 282.954 | 2.6149 | 344.0373 | 183.2499
14.8513 | 366.5734 | -42.8484 | 283.0396 | 2.615 | 344.1351 | 183.2867
14.8537 | 366.4774 | -43.0931 | 283.2523 | 2.6139 | 344.3318 | 183.2387
14.856 | 366.4663 | -43.0319 | 283.1874 | 2.6134 | 344.2651 | 183.2332
14.8584 | 366.5395 | -43.0931 | 283.273 | 2.6135 | 344.3629 | 183.2698
14.8608 | 366.4435 | -42.9708 | 283.1187 | 2.6124 | 344.1926 | 183.2218
14.8643 | 366.427 | -42.9708 | 283.1131 | 2.6117 | 344.1843 | 183.2135
14.8666 | 366.4156 | -42.8484 | 282.9869 | 2.6112 | 344.0562 | 183.2078
14.8702 | 366.3986 | -43.0319 | 283.1648 | 2.6105 | 344.2312 | 183.1993
14.8725 | 366.3876 | -43.0319 | 283.1611 | 2.61 | 344.2257 | 183.1938
14.8749 | 366.4608 | -43.1542 | 283.3078 | 2.6101 | 344.3846 | 183.2304
14.8772 | 366.4494 | -43.0319 | 283.1817 | 2.6096 | 344.2566 | 183.2247
14.8796 | 366.3537 | -43.0931 | 283.211 | 2.6085 | 344.27 | 183.1769
14.8819 | 366.3423 | -43.1542 | 283.2683 | 2.6081 | 344.3254 | 183.1712
14.8843 | 366.3313 | -42.8484 | 282.9588 | 2.6076 | 344.0141 | 183.1656
14.8866 | 366.3199 | -42.9708 | 283.0774 | 2.6071 | 344.1308 | 183.1599
14.8902 | 366.3029 | -42.9708 | 283.0718 | 2.6063 | 344.1223 | 183.1515
14.8913 | 366.382 | -43.0319 | 283.1593 | 2.6067 | 344.2229 | 183.191
14.8949 | 366.3651 | -42.8484 | 282.9701 | 2.6059 | 344.031 | 183.1825
14.8972 | 366.354 | -43.1542 | 283.2722 | 2.6055 | 344.3312 | 183.177
14.8996 | 366.3426 | -42.8484 | 282.9626 | 2.605 | 344.0197 | 183.1713
14.9019 | 366.4369 | -43.0931 | 283.2388 | 2.6052 | 344.3116 | 183.2185
14.9043 | 366.5104 | -43.2154 | 283.3856 | 2.6053 | 344.4706 | 183.2552
14.9066 | 366.499 | -43.1542 | 283.3206 | 2.6048 | 344.4037 | 183.2495
14.909 | 366.5936 | -43.2154 | 283.4133 | 2.605 | 344.5122 | 183.2968
14.9113 | 366.5822 | -43.0931 | 283.2872 | 2.6045 | 344.3842 | 183.2911
14.9149 | 366.4596 | -43.0931 | 283.2463 | 2.6031 | 344.3229 | 183.2298
14.9172 | 366.4485 | -42.8484 | 282.9979 | 2.6026 | 344.0727 | 183.2243
14.9196 | 366.4371 | -43.2766 | 283.4223 | 2.6021 | 344.4952 | 183.2186
14.9219 | 366.4261 | -43.2154 | 283.3574 | 2.6016 | 344.4285 | 183.213
14.9243 | 366.5203 | -43.1542 | 283.3277 | 2.6019 | 344.4144 | 183.2602
14.9266 | 366.5089 | -43.0319 | 283.2016 | 2.6014 | 344.2864 | 183.2545
14.929 | 366.4979 | -42.9708 | 283.1368 | 2.6009 | 344.2197 | 183.2489
14.9313 | 366.571 | -43.2154 | 283.4057 | 2.601 | 344.5009 | 183.2855
14.9349 | 366.6597 | -42.9708 | 283.1907 | 2.6009 | 344.3007 | 183.3298
14.9372 | 366.6486 | -43.2766 | 283.4928 | 2.6005 | 344.6009 | 183.3243
14.9396 | 366.5315 | -43.1542 | 283.3314 | 2.5993 | 344.42 | 183.2658
14.9419 | 366.5205 | -43.2766 | 283.4501 | 2.5988 | 344.5369 | 183.2602
14.9443 | 366.5091 | -43.0931 | 283.2628 | 2.5983 | 344.3477 | 183.2545
14.9478 | 366.5978 | -43.2154 | 283.4147 | 2.5983 | 344.5143 | 183.2989
14.9501 | 366.5867 | -43.0319 | 283.2275 | 2.5978 | 344.3253 | 183.2933
14.9513 | 366.5812 | -43.3378 | 283.5315 | 2.5976 | 344.6284 | 183.2906
14.9548 | 366.5642 | -43.0931 | 283.2812 | 2.5968 | 344.3752 | 183.2821
14.9572 | 366.5528 | -43.3989 | 283.5832 | 2.5963 | 344.6753 | 183.2764
14.9595 | 366.6262 | -43.3378 | 283.5466 | 2.5964 | 344.6509 | 183.3131
14.9619 | 366.7204 | -43.46 | 283.7002 | 2.5966 | 344.8202 | 183.3602
14.9643 | 366.709 | -43.2154 | 283.4518 | 2.5962 | 344.5699 | 183.3545
14.9666 | 366.7824 | -43.2154 | 283.4762 | 2.5962 | 344.6066 | 183.3912
14.969 | 366.771 | -43.6435 | 283.9005 | 2.5958 | 345.029 | 183.3855
14.9713 | 366.7599 | -43.3378 | 283.5911 | 2.5953 | 344.7178 | 183.38
14.9737 | 366.664 | -43.3989 | 283.6203 | 2.5942 | 344.7309 | 183.332
14.9772 | 366.6471 | -43.3378 | 283.5535 | 2.5935 | 344.6614 | 183.3235
14.9784 | 366.6415 | -43.46 | 283.6739 | 2.5933 | 344.7808 | 183.3208
14.9819 | 366.6246 | -43.5212 | 283.7294 | 2.5925 | 344.8335 | 183.3123
14.9842 | 366.6135 | -43.5823 | 283.7868 | 2.5921 | 344.8891 | 183.3068
14.9866 | 366.6021 | -43.6435 | 283.8442 | 2.5916 | 344.9446 | 183.301
14.989 | 366.5907 | -43.3989 | 283.5958 | 2.5911 | 344.6943 | 183.2953
14.9924 | 366.6585 | -43.1542 | 283.3737 | 2.5909 | 344.4835 | 183.3293
14.9948 | 366.7316 | -43.46 | 283.7039 | 2.591 | 344.8258 | 183.3658
14.9972 | 366.7201 | -43.46 | 283.7001 | 2.5905 | 344.8201 | 183.3601
14.9995 | 366.7091 | -43.5823 | 283.8187 | 2.5901 | 344.9369 | 183.3545
15.0019 | 366.6976 | -43.3378 | 283.5704 | 2.5896 | 344.6866 | 183.3488
15.0042 | 366.6866 | -43.6435 | 283.8724 | 2.5891 | 344.9868 | 183.3433
15.0066 | 366.7807 | -43.3989 | 283.6592 | 2.5893 | 344.7893 | 183.3904
15.0089 | 366.7696 | -43.5212 | 283.7778 | 2.5888 | 344.906 | 183.3848
15.0113 | 366.7582 | -43.7047 | 283.9575 | 2.5884 | 345.0838 | 183.3791
15.0137 | 366.7468 | -43.3989 | 283.6478 | 2.5879 | 344.7723 | 183.3734
15.016 | 366.7357 | -43.6435 | 283.8888 | 2.5874 | 345.0114 | 183.3678
15.0184 | 366.7243 | -43.3378 | 283.5792 | 2.5869 | 344.7 | 183.3621
15.0207 | 366.7132 | -43.46 | 283.6977 | 2.5864 | 344.8166 | 183.3566
15.0231 | 366.7862 | -43.2766 | 283.5387 | 2.5865 | 344.6697 | 183.3931
15.0254 | 366.7751 | -43.46 | 283.7184 | 2.586 | 344.8476 | 183.3875
15.0289 | 366.7581 | -43.46 | 283.7127 | 2.5853 | 344.8391 | 183.3791
15.0313 | 366.7467 | -43.46 | 283.7089 | 2.5848 | 344.8334 | 183.3733
15.0324 | 366.7412 | -43.46 | 283.7071 | 2.5846 | 344.8306 | 183.3706
15.0348 | 366.7297 | -43.3378 | 283.5811 | 2.5841 | 344.7027 | 183.3649
15.0384 | 366.7127 | -43.5823 | 283.8199 | 2.5834 | 344.9387 | 183.3564
15.0407 | 366.7017 | -43.3989 | 283.6328 | 2.5829 | 344.7498 | 183.3508
15.0431 | 366.6902 | -43.7047 | 283.9348 | 2.5824 | 345.0498 | 183.3451
15.0454 | 366.7847 | -43.7658 | 284.0274 | 2.5827 | 345.1582 | 183.3923
15.0478 | 366.6677 | -43.6435 | 283.8661 | 2.5815 | 344.9774 | 183.3339
15.0501 | 366.7622 | -43.46 | 283.7141 | 2.5817 | 344.8411 | 183.3811
15.0525 | 366.7507 | -43.6435 | 283.8938 | 2.5812 | 345.0189 | 183.3754
15.0548 | 366.7393 | -43.5212 | 283.7677 | 2.5807 | 344.8909 | 183.3696
15.0571 | 366.8126 | -43.6435 | 283.9144 | 2.5808 | 345.0498 | 183.4063
15.0595 | 366.7168 | -43.8881 | 284.127 | 2.5798 | 345.2465 | 183.3584
15.0618 | 366.7901 | -43.7658 | 284.0292 | 2.5799 | 345.1609 | 183.395
15.0642 | 366.7786 | -43.7047 | 283.9643 | 2.5794 | 345.094 | 183.3893
15.0665 | 366.7676 | -43.5212 | 283.7771 | 2.5789 | 344.905 | 183.3838
15.0689 | 366.7561 | -43.6435 | 283.8956 | 2.5784 | 345.0216 | 183.3781
15.0713 | 366.7447 | -43.5823 | 283.8306 | 2.578 | 344.9547 | 183.3723
15.0736 | 366.7336 | -43.7658 | 284.0104 | 2.5775 | 345.1326 | 183.3668
15.0772 | 366.8221 | -43.7047 | 283.9788 | 2.5775 | 345.1158 | 183.411
15.0795 | 366.895 | -43.7047 | 284.0031 | 2.5775 | 345.1522 | 183.4475
15.0818 | 366.9894 | -43.8881 | 284.2179 | 2.5778 | 345.3828 | 183.4947
15.0842 | 366.8725 | -43.9492 | 284.2401 | 2.5766 | 345.3855 | 183.4363
15.0865 | 366.8614 | -44.0104 | 284.2976 | 2.5761 | 345.4411 | 183.4307
15.0889 | 366.85 | -43.9492 | 284.2325 | 2.5756 | 345.3742 | 183.425
15.0912 | 366.8389 | -43.5823 | 283.8619 | 2.5752 | 345.0018 | 183.4194
15.0936 | 366.8274 | -43.7047 | 283.9805 | 2.5747 | 345.1184 | 183.4137
15.0972 | 366.8104 | -43.8881 | 284.1583 | 2.574 | 345.2933 | 183.4052
15.0995 | 366.7993 | -43.7047 | 283.9712 | 2.5735 | 345.1044 | 183.3997
15.1019 | 366.7879 | -43.9492 | 284.2119 | 2.573 | 345.3432 | 183.394
15.1042 | 366.7768 | -43.7658 | 284.0248 | 2.5726 | 345.1542 | 183.3884
15.1065 | 366.681 | -43.8881 | 284.1151 | 2.5715 | 345.2286 | 183.3405
15.1089 | 366.8594 | -43.8881 | 284.1746 | 2.5723 | 345.3178 | 183.4297
15.1112 | 366.9326 | -43.9492 | 284.2601 | 2.5724 | 345.4155 | 183.4663
15.1159 | 366.9101 | -44.0104 | 284.3138 | 2.5714 | 345.4655 | 183.455
15.1183 | 366.8986 | -43.8881 | 284.1877 | 2.571 | 345.3374 | 183.4493
15.1207 | 366.8872 | -44.1938 | 284.4896 | 2.5705 | 345.6374 | 183.4436
15.123 | 366.8761 | -44.1938 | 284.4859 | 2.57 | 345.6319 | 183.438
15.1265 | 366.7747 | -44.0715 | 284.3298 | 2.5687 | 345.4589 | 183.3874
15.1289 | 366.7637 | -43.827 | 284.0816 | 2.5683 | 345.2089 | 183.3818
15.1312 | 366.7522 | -44.0104 | 284.2612 | 2.5678 | 345.3865 | 183.3761
15.1336 | 366.7408 | -43.9492 | 284.1961 | 2.5673 | 345.3196 | 183.3704
15.1359 | 366.7297 | -44.0104 | 284.2536 | 2.5668 | 345.3753 | 183.3648
15.1383 | 366.7182 | -44.0104 | 284.2498 | 2.5664 | 345.3695 | 183.3591
15.1406 | 366.7914 | -43.7658 | 284.0296 | 2.5665 | 345.1615 | 183.3957
15.143 | 366.8854 | -44.0715 | 284.3667 | 2.5667 | 345.5142 | 183.4427
15.1453 | 366.8743 | -43.8881 | 284.1796 | 2.5662 | 345.3253 | 183.4372
15.1489 | 367.0259 | -43.7658 | 284.1078 | 2.5666 | 345.2788 | 183.513
15.1512 | 366.8458 | -43.9492 | 284.2312 | 2.565 | 345.3721 | 183.4229
15.1524 | 366.7349 | -43.827 | 284.072 | 2.5641 | 345.1945 | 183.3675
15.1559 | 366.8233 | -43.8881 | 284.1626 | 2.5641 | 345.2998 | 183.4116
15.1583 | 366.8118 | -43.9492 | 284.2198 | 2.5636 | 345.3551 | 183.4059
15.1606 | 366.6954 | -43.827 | 284.0588 | 2.5624 | 345.1747 | 183.3477
15.163 | 366.6839 | -43.8881 | 284.1161 | 2.562 | 345.2301 | 183.342
15.1653 | 366.6728 | -44.0715 | 284.2958 | 2.5615 | 345.4079 | 183.3364
15.1689 | 366.6558 | -43.8881 | 284.1067 | 2.5608 | 345.216 | 183.3279
15.17 | 366.6503 | -43.8881 | 284.1049 | 2.5606 | 345.2133 | 183.3251
15.1724 | 366.7442 | -43.8881 | 284.1362 | 2.5608 | 345.2602 | 183.3721
15.1748 | 366.9013 | -44.0715 | 284.372 | 2.5614 | 345.5222 | 183.4507
15.1783 | 366.8847 | -44.0715 | 284.3664 | 2.5607 | 345.5139 | 183.4423
15.1806 | 366.8732 | -44.0715 | 284.3626 | 2.5602 | 345.5081 | 183.4366
15.183 | 366.8617 | -44.0104 | 284.2977 | 2.5598 | 345.4413 | 183.4309
15.1853 | 366.8506 | -43.9492 | 284.2328 | 2.5593 | 345.3745 | 183.4253
15.1877 | 366.6706 | -43.8881 | 284.1117 | 2.5577 | 345.2234 | 183.3353
15.19 | 366.6595 | -44.0715 | 284.2914 | 2.5572 | 345.4013 | 183.3298
15.1936 | 366.8111 | -43.8881 | 284.1585 | 2.5576 | 345.2937 | 183.4055
15.196 | 366.7996 | -44.1327 | 284.3993 | 2.5572 | 345.5325 | 183.3998
15.1983 | 366.7885 | -44.0104 | 284.2733 | 2.5567 | 345.4047 | 183.3943
15.2006 | 366.7771 | -44.0104 | 284.2694 | 2.5562 | 345.399 | 183.3885
15.2042 | 366.9496 | -43.9492 | 284.2658 | 2.5568 | 345.424 | 183.4748
15.2065 | 366.9385 | -44.3773 | 284.6902 | 2.5563 | 345.8466 | 183.4693
15.2089 | 366.9271 | -44.0715 | 284.3805 | 2.5558 | 345.5351 | 183.4635
15.2112 | 366.9159 | -44.0104 | 284.3157 | 2.5554 | 345.4684 | 183.458
15.2147 | 366.8147 | -44.0104 | 284.282 | 2.5541 | 345.4178 | 183.4073
15.2171 | 366.8032 | -44.0104 | 284.2782 | 2.5536 | 345.412 | 183.4016
15.2194 | 366.7921 | -43.8881 | 284.1522 | 2.5532 | 345.2842 | 183.3961
15.2218 | 366.7807 | -44.1327 | 284.3929 | 2.5527 | 345.5231 | 183.3903
15.2253 | 366.7636 | -44.1327 | 284.3873 | 2.552 | 345.5145 | 183.3818
15.2277 | 366.8368 | -44.0104 | 284.2893 | 2.5521 | 345.4288 | 183.4184
15.23 | 366.7411 | -44.1938 | 284.4408 | 2.5511 | 345.5644 | 183.3705
15.2324 | 366.7296 | -44.1938 | 284.437 | 2.5506 | 345.5586 | 183.3648
15.2347 | 366.908 | -44.0104 | 284.3131 | 2.5514 | 345.4644 | 183.454
15.2394 | 366.9697 | -44.3162 | 284.6394 | 2.551 | 345.8011 | 183.4848
15.2418 | 366.9582 | -44.1327 | 284.4521 | 2.5505 | 345.6118 | 183.4791
15.2441 | 366.9471 | -44.3162 | 284.6319 | 2.5501 | 345.7898 | 183.4735
15.2465 | 366.9356 | -44.0715 | 284.3834 | 2.5496 | 345.5393 | 183.4678
15.2489 | 366.8399 | -44.1938 | 284.4738 | 2.5486 | 345.6138 | 183.42
15.2524 | 366.8233 | -44.4384 | 284.7128 | 2.5479 | 345.8501 | 183.4116
15.2547 | 366.8118 | -44.255 | 284.5256 | 2.5474 | 345.6609 | 183.4059
15.2571 | 366.8003 | -44.0715 | 284.3383 | 2.5469 | 345.4717 | 183.4002
15.2594 | 366.7892 | -44.1327 | 284.3958 | 2.5465 | 345.5273 | 183.3946
15.2618 | 366.6725 | -44.1938 | 284.418 | 2.5453 | 345.5301 | 183.3363
15.2641 | 366.7667 | -44.255 | 284.5106 | 2.5455 | 345.6383 | 183.3833
15.2677 | 366.8338 | -44.4384 | 284.7164 | 2.5454 | 345.8553 | 183.4169
15.27 | 366.9276 | -44.1327 | 284.4419 | 2.5456 | 345.5965 | 183.4638
15.2724 | 366.9165 | -44.0715 | 284.377 | 2.5451 | 345.5298 | 183.4582
15.2747 | 366.905 | -44.1938 | 284.4955 | 2.5447 | 345.6463 | 183.4525
15.2771 | 366.7887 | -44.255 | 284.5179 | 2.5435 | 345.6494 | 183.3943
15.2806 | 366.7716 | -44.0715 | 284.3287 | 2.5428 | 345.4573 | 183.3858
15.2817 | 366.6819 | -44.1327 | 284.36 | 2.542 | 345.4737 | 183.3409
15.2841 | 366.6704 | -43.9492 | 284.1727 | 2.5416 | 345.2844 | 183.3352
15.2865 | 366.659 | -43.8881 | 284.1078 | 2.5411 | 345.2176 | 183.3295
15.2888 | 366.6479 | -43.827 | 284.043 | 2.5406 | 345.151 | 183.3239
15.2924 | 366.6308 | -44.0715 | 284.2818 | 2.5399 | 345.3869 | 183.3154
15.2935 | 366.7094 | -43.7658 | 284.0023 | 2.5403 | 345.1205 | 183.3547
15.2971 | 366.8818 | -44.1327 | 284.4267 | 2.5408 | 345.5736 | 183.4409
15.2994 | 366.8703 | -44.0715 | 284.3616 | 2.5403 | 345.5067 | 183.4352
15.3018 | 366.9644 | -43.9492 | 284.2707 | 2.5406 | 345.4314 | 183.4822
15.3041 | 366.9529 | -44.255 | 284.5727 | 2.5401 | 345.7315 | 183.4765
15.3064 | 366.9418 | -44.3162 | 284.6302 | 2.5396 | 345.7871 | 183.4709
15.3088 | 366.9303 | -44.255 | 284.5651 | 2.5392 | 345.7202 | 183.4652
15.3112 | 366.9189 | -44.255 | 284.5613 | 2.5387 | 345.7145 | 183.4594
15.3135 | 366.9077 | -44.1938 | 284.4964 | 2.5382 | 345.6477 | 183.4539
15.3171 | 366.8907 | -44.3162 | 284.6131 | 2.5375 | 345.7616 | 183.4454
15.3194 | 366.8792 | -44.4384 | 284.7315 | 2.5371 | 345.878 | 183.4396
15.3218 | 366.7629 | -44.3162 | 284.5705 | 2.5359 | 345.6977 | 183.3815
15.3241 | 366.8566 | -44.1938 | 284.4794 | 2.5362 | 345.6221 | 183.4283
15.3265 | 366.8455 | -44.3162 | 284.5981 | 2.5357 | 345.739 | 183.4228
15.3288 | 367.0233 | -44.1327 | 284.4738 | 2.5365 | 345.6444 | 183.5117
15.3311 | 367.0122 | -44.1938 | 284.5312 | 2.536 | 345.6999 | 183.5061
15.3335 | 367.0007 | -44.3162 | 284.6498 | 2.5355 | 345.8166 | 183.5004
15.3359 | 366.8841 | -44.1938 | 284.4885 | 2.5344 | 345.6359 | 183.442
15.3382 | 366.9781 | -44.1327 | 284.4588 | 2.5346 | 345.6218 | 183.4891
15.3418 | 366.9611 | -44.3162 | 284.6366 | 2.5339 | 345.7968 | 183.4805
15.3441 | 366.9496 | -44.3162 | 284.6328 | 2.5335 | 345.791 | 183.4748
15.3465 | 366.9385 | -44.3162 | 284.629 | 2.533 | 345.7855 | 183.4692
15.3488 | 366.927 | -44.4996 | 284.8086 | 2.5325 | 345.9631 | 183.4635
15.3512 | 366.8107 | -44.255 | 284.5253 | 2.5314 | 345.6604 | 183.4054
15.3524 | 366.9099 | -44.3162 | 284.6195 | 2.5318 | 345.7712 | 183.455
15.3558 | 366.9774 | -44.3773 | 284.7031 | 2.5317 | 345.866 | 183.4887
15.3582 | 366.9659 | -44.3773 | 284.6993 | 2.5312 | 345.8603 | 183.4829
15.3618 | 366.9488 | -44.4996 | 284.8159 | 2.5305 | 345.974 | 183.4744
15.3629 | 366.9433 | -44.5607 | 284.8751 | 2.5303 | 346.0324 | 183.4716
15.3665 | 366.9262 | -44.4996 | 284.8084 | 2.5296 | 345.9627 | 183.4631
15.3676 | 366.9207 | -44.4384 | 284.7453 | 2.5294 | 345.8987 | 183.4603
15.3712 | 366.9877 | -44.5607 | 284.89 | 2.5292 | 346.0546 | 183.4938
15.3735 | 366.8921 | -44.4996 | 284.797 | 2.5282 | 345.9457 | 183.4461
15.3758 | 366.9651 | -44.4384 | 284.7601 | 2.5283 | 345.921 | 183.4825
15.3782 | 367.0587 | -44.3162 | 284.6691 | 2.5285 | 345.8456 | 183.5294
15.3805 | 366.9425 | -44.3162 | 284.6304 | 2.5274 | 345.7875 | 183.4712
15.3829 | 367.0361 | -44.1938 | 284.5392 | 2.5276 | 345.7119 | 183.518
15.3853 | 367.0246 | -44.255 | 284.5966 | 2.5272 | 345.7673 | 183.5123
15.3876 | 367.0135 | -44.255 | 284.5928 | 2.5267 | 345.7618 | 183.5067
15.39 | 367.086 | -44.5607 | 284.9227 | 2.5268 | 346.1037 | 183.543
15.3935 | 367.069 | -44.3773 | 284.7337 | 2.5261 | 345.9118 | 183.5345
15.3959 | 367.0578 | -44.255 | 284.6076 | 2.5256 | 345.7839 | 183.5289
15.3982 | 367.0464 | -44.1938 | 284.5426 | 2.5252 | 345.717 | 183.5232
15.4005 | 367.1403 | -44.6219 | 285.002 | 2.5254 | 346.1921 | 183.5701
15.4029 | 367.1288 | -44.683 | 285.0593 | 2.5249 | 346.2474 | 183.5644
15.4065 | 367.1117 | -44.7442 | 285.1148 | 2.5243 | 346.3001 | 183.5559
15.4076 | 367.1062 | -44.8665 | 285.2352 | 2.524 | 346.4196 | 183.5531
15.4112 | 367.0891 | -44.9276 | 285.2907 | 2.5233 | 346.4722 | 183.5446
15.4135 | 367.078 | -44.8665 | 285.2258 | 2.5229 | 346.4055 | 183.539
15.4159 | 367.0665 | -44.8054 | 285.1609 | 2.5224 | 346.3387 | 183.5332
15.4182 | 367.055 | -44.8054 | 285.1571 | 2.522 | 346.3329 | 183.5275
15.4206 | 367.0438 | -44.7442 | 285.0922 | 2.5215 | 346.2661 | 183.5219
15.4229 | 367.0323 | -44.7442 | 285.0883 | 2.521 | 346.2604 | 183.5162
15.4252 | 366.9161 | -44.6219 | 284.9273 | 2.5199 | 346.08 | 183.4581
15.4276 | 367.0097 | -44.4384 | 284.775 | 2.5201 | 345.9433 | 183.5049
15.4312 | 366.9926 | -44.4384 | 284.7693 | 2.5194 | 345.9347 | 183.4963
15.4335 | 366.9815 | -44.5607 | 284.8879 | 2.519 | 346.0515 | 183.4908
15.4359 | 366.97 | -44.4384 | 284.7618 | 2.5185 | 345.9234 | 183.485
15.4382 | 366.9589 | -44.4996 | 284.8192 | 2.5181 | 345.9791 | 183.4794
15.4406 | 366.9474 | -44.7442 | 285.06 | 2.5176 | 346.2179 | 183.4737
15.4429 | 367.0203 | -44.683 | 285.0231 | 2.5177 | 346.1932 | 183.5101
15.4453 | 367.0088 | -44.7442 | 285.0805 | 2.5173 | 346.2486 | 183.5044
15.4476 | 366.9973 | -44.6219 | 284.9543 | 2.5168 | 346.1206 | 183.4986
15.4499 | 367.0911 | -44.4384 | 284.8021 | 2.517 | 345.984 | 183.5456
15.4523 | 367.0796 | -44.4996 | 284.8595 | 2.5166 | 346.0394 | 183.5398
15.4546 | 366.9635 | -44.6219 | 284.9431 | 2.5154 | 346.1037 | 183.4817
15.457 | 366.952 | -44.8054 | 285.1228 | 2.515 | 346.2814 | 183.476
15.4593 | 366.9408 | -44.6219 | 284.9355 | 2.5145 | 346.0923 | 183.4704
15.4617 | 366.9293 | -44.8054 | 285.1152 | 2.5141 | 346.2701 | 183.4647
15.4641 | 367.0229 | -44.7442 | 285.0852 | 2.5143 | 346.2557 | 183.5114
15.4664 | 367.0117 | -44.8665 | 285.2038 | 2.5138 | 346.3724 | 183.5059
15.47 | 366.9946 | -44.8054 | 285.137 | 2.5131 | 346.3027 | 183.4973
15.4723 | 366.8781 | -44.7442 | 285.0369 | 2.512 | 346.1833 | 183.4391
15.4746 | 367.056 | -44.6219 | 284.9739 | 2.5128 | 346.1499 | 183.528
15.477 | 367.0445 | -44.6219 | 284.9701 | 2.5123 | 346.1442 | 183.5222
15.4793 | 367.1383 | -44.683 | 285.0625 | 2.5125 | 346.2522 | 183.5692
15.4817 | 367.0218 | -44.9276 | 285.2682 | 2.5114 | 346.4385 | 183.5109
15.4853 | 367.0048 | -44.7442 | 285.0791 | 2.5107 | 346.2466 | 183.5024
15.4876 | 366.9096 | -44.8665 | 285.1697 | 2.5097 | 346.3213 | 183.4548
15.49 | 366.9821 | -44.8054 | 285.1328 | 2.5098 | 346.2965 | 183.4911
15.4923 | 367.0759 | -44.7442 | 285.1029 | 2.51 | 346.2822 | 183.538
15.4946 | 367.0644 | -44.6219 | 284.9767 | 2.5096 | 346.1541 | 183.5322
15.497 | 367.0529 | -44.8054 | 285.1564 | 2.5091 | 346.3319 | 183.5265
15.4993 | 367.0418 | -44.9888 | 285.3361 | 2.5087 | 346.5097 | 183.5209
15.5017 | 367.0303 | -45.0499 | 285.3933 | 2.5082 | 346.5651 | 183.5151
15.5053 | 367.0132 | -44.9888 | 285.3266 | 2.5075 | 346.4954 | 183.5066
15.5076 | 367.1909 | -44.8054 | 285.2024 | 2.5083 | 346.4009 | 183.5955
15.51 | 367.1794 | -44.9276 | 285.3208 | 2.5078 | 346.5173 | 183.5897
15.5123 | 366.9794 | -44.7442 | 285.0707 | 2.5062 | 346.2339 | 183.4897
15.5147 | 366.9679 | -44.8054 | 285.128 | 2.5057 | 346.2894 | 183.4839
15.517 | 366.9567 | -44.683 | 285.0019 | 2.5053 | 346.1614 | 183.4784
15.5193 | 367.1341 | -44.9888 | 285.3669 | 2.506 | 346.5559 | 183.567
15.5217 | 367.1226 | -45.1722 | 285.5464 | 2.5056 | 346.7335 | 183.5613
15.524 | 367.1114 | -44.8665 | 285.237 | 2.5051 | 346.4222 | 183.5557
15.5276 | 367.0943 | -45.0499 | 285.4147 | 2.5045 | 346.5971 | 183.5472
15.53 | 367.0828 | -44.9888 | 285.3498 | 2.504 | 346.5302 | 183.5414
15.5311 | 367.0773 | -44.9888 | 285.3479 | 2.5038 | 346.5275 | 183.5386
15.5347 | 367.0602 | -44.8665 | 285.2199 | 2.5031 | 346.3966 | 183.5301
15.537 | 367.049 | -44.7442 | 285.0939 | 2.5026 | 346.2687 | 183.5245
15.5394 | 367.0375 | -45.1722 | 285.5181 | 2.5022 | 346.691 | 183.5187
15.5417 | 367.0263 | -44.9888 | 285.3309 | 2.5017 | 346.502 | 183.5132
15.544 | 366.826 | -45.0499 | 285.3253 | 2.5001 | 346.4629 | 183.413
15.5476 | 366.8089 | -45.1722 | 285.4419 | 2.4994 | 346.5767 | 183.4045
15.5487 | 366.9922 | -44.7442 | 285.0749 | 2.5004 | 346.2403 | 183.4961
15.5523 | 367.059 | -44.5607 | 284.9137 | 2.5003 | 346.0902 | 183.5295
15.5547 | 367.0475 | -44.7442 | 285.0934 | 2.4998 | 346.268 | 183.5237
15.557 | 367.0363 | -44.7442 | 285.0897 | 2.4994 | 346.2624 | 183.5182
15.5594 | 367.0248 | -44.8665 | 285.2081 | 2.4989 | 346.3789 | 183.5124
15.5617 | 367.0136 | -44.9888 | 285.3267 | 2.4985 | 346.4956 | 183.5068
15.5652 | 366.9966 | -44.9888 | 285.321 | 2.4978 | 346.4871 | 183.4983
15.5676 | 367.0689 | -44.8665 | 285.2228 | 2.4979 | 346.401 | 183.5345
15.5699 | 367.0578 | -44.9888 | 285.3414 | 2.4974 | 346.5177 | 183.5289
15.5723 | 367.0463 | -44.9888 | 285.3376 | 2.497 | 346.512 | 183.5231
15.5758 | 367.0292 | -45.0499 | 285.393 | 2.4963 | 346.5645 | 183.5146
15.5781 | 367.018 | -45.1111 | 285.4505 | 2.4958 | 346.6201 | 183.509
15.5805 | 367.0065 | -45.2334 | 285.5689 | 2.4954 | 346.7367 | 183.5032
15.5828 | 366.9953 | -45.1111 | 285.4429 | 2.4949 | 346.6088 | 183.4977
15.5852 | 366.9838 | -45.1111 | 285.4391 | 2.4945 | 346.603 | 183.4919
15.5876 | 366.9723 | -45.1722 | 285.4963 | 2.494 | 346.6584 | 183.4862
15.5899 | 367.066 | -45.1111 | 285.4665 | 2.4943 | 346.6441 | 183.533
15.5934 | 366.9441 | -44.9276 | 285.2423 | 2.4929 | 346.3997 | 183.472
15.5958 | 366.9325 | -45.0499 | 285.3608 | 2.4925 | 346.5162 | 183.4663
15.5981 | 367.0262 | -45.1111 | 285.4532 | 2.4927 | 346.6242 | 183.5131
15.6005 | 367.0147 | -45.1111 | 285.4494 | 2.4922 | 346.6185 | 183.5073
15.6041 | 366.9976 | -45.0499 | 285.3825 | 2.4916 | 346.5487 | 183.4988
15.6075 | 366.9808 | -44.9888 | 285.3158 | 2.4909 | 346.4792 | 183.4904
15.6099 | 366.9693 | -44.8665 | 285.1896 | 2.4904 | 346.3512 | 183.4847
15.6123 | 366.9578 | -44.9888 | 285.3081 | 2.49 | 346.4677 | 183.4789
15.6146 | 366.9467 | -45.1111 | 285.4267 | 2.4896 | 346.5844 | 183.4733
15.617 | 366.9351 | -45.2334 | 285.5451 | 2.4891 | 346.701 | 183.4676
15.6193 | 366.924 | -44.9888 | 285.2968 | 2.4887 | 346.4508 | 183.462
15.6228 | 366.9907 | -44.9276 | 285.2579 | 2.4885 | 346.423 | 183.4954
15.6252 | 367.084 | -45.1111 | 285.4725 | 2.4887 | 346.6531 | 183.542
15.6275 | 367.0728 | -44.8665 | 285.2241 | 2.4883 | 346.4029 | 183.5364
15.6299 | 367.1451 | -45.0499 | 285.4316 | 2.4884 | 346.6225 | 183.5726
15.6322 | 367.134 | -45.0499 | 285.4279 | 2.4879 | 346.6169 | 183.567
15.6346 | 367.0386 | -45.2334 | 285.5796 | 2.487 | 346.7527 | 183.5193
15.6369 | 367.0274 | -45.1722 | 285.5147 | 2.4865 | 346.6859 | 183.5137
15.6393 | 367.0998 | -45.0499 | 285.4165 | 2.4866 | 346.5998 | 183.5499
15.6428 | 367.0826 | -44.9276 | 285.2885 | 2.4859 | 346.4689 | 183.5413
15.6452 | 367.0715 | -45.1111 | 285.4683 | 2.4855 | 346.6469 | 183.5357
15.6475 | 366.9761 | -45.1722 | 285.4976 | 2.4845 | 346.6603 | 183.4881
15.6499 | 366.9646 | -45.1111 | 285.4327 | 2.484 | 346.5934 | 183.4823
15.6522 | 367.0372 | -45.1111 | 285.4569 | 2.4841 | 346.6297 | 183.5186
15.6546 | 367.1305 | -45.1722 | 285.5491 | 2.4844 | 346.7375 | 183.5652
15.6569 | 367.1193 | -45.0499 | 285.423 | 2.4839 | 346.6096 | 183.5597
15.6593 | 367.1078 | -44.8665 | 285.2358 | 2.4835 | 346.4204 | 183.5539
15.6616 | 367.1804 | -44.9888 | 285.3823 | 2.4836 | 346.579 | 183.5902
15.664 | 366.9803 | -45.0499 | 285.3767 | 2.4819 | 346.5401 | 183.4902
15.6664 | 367.0736 | -45.1722 | 285.5301 | 2.4821 | 346.709 | 183.5368
15.6687 | 366.9576 | -45.2946 | 285.6138 | 2.481 | 346.7734 | 183.4788
15.6711 | 367.0509 | -45.3557 | 285.706 | 2.4812 | 346.8812 | 183.5254
15.6734 | 367.0397 | -45.3557 | 285.7023 | 2.4808 | 346.8756 | 183.5198
15.6758 | 367.0282 | -45.1111 | 285.4538 | 2.4804 | 346.6252 | 183.5141
15.6781 | 367.1008 | -45.2946 | 285.6615 | 2.4805 | 346.845 | 183.5504
15.6805 | 367.0892 | -45.0499 | 285.413 | 2.48 | 346.5945 | 183.5446
15.6829 | 367.0777 | -45.4168 | 285.7761 | 2.4796 | 346.9557 | 183.5389
15.6852 | 367.0665 | -45.4168 | 285.7723 | 2.4791 | 346.9501 | 183.5333
15.6875 | 367.1597 | -45.3557 | 285.7423 | 2.4793 | 346.9356 | 183.5799
15.6899 | 367.0438 | -45.0499 | 285.3979 | 2.4782 | 346.5718 | 183.5219
15.6922 | 367.0323 | -44.9888 | 285.3329 | 2.4778 | 346.505 | 183.5161
15.6958 | 367.0152 | -44.9888 | 285.3272 | 2.4771 | 346.4964 | 183.5076
15.6969 | 366.9258 | -45.1111 | 285.4197 | 2.4764 | 346.574 | 183.4629
15.7005 | 366.9925 | -45.1722 | 285.503 | 2.4762 | 346.6685 | 183.4962
15.7028 | 366.9813 | -45.2334 | 285.5605 | 2.4758 | 346.7241 | 183.4906
15.7052 | 366.9698 | -45.1111 | 285.4344 | 2.4753 | 346.596 | 183.4849
15.7076 | 366.9582 | -44.9888 | 285.3082 | 2.4749 | 346.4679 | 183.4791
15.7099 | 367.0517 | -45.1722 | 285.5228 | 2.4751 | 346.6981 | 183.5259
15.7122 | 367.0402 | -45.1111 | 285.4579 | 2.4747 | 346.6312 | 183.5201
15.7146 | 367.029 | -45.0499 | 285.3929 | 2.4742 | 346.5644 | 183.5145
15.7169 | 367.2059 | -45.1722 | 285.5742 | 2.475 | 346.7752 | 183.603
15.7193 | 367.1948 | -45.2946 | 285.6929 | 2.4746 | 346.892 | 183.5974
15.7216 | 367.1832 | -45.2334 | 285.6278 | 2.4741 | 346.825 | 183.5916
15.724 | 367.1717 | -45.2334 | 285.624 | 2.4737 | 346.8193 | 183.5858
15.7275 | 367.1549 | -45.4168 | 285.8018 | 2.473 | 346.9943 | 183.5775
15.731 | 367.1378 | -45.478 | 285.8573 | 2.4723 | 347.0469 | 183.5689
15.7334 | 367.1262 | -45.2334 | 285.6088 | 2.4719 | 346.7965 | 183.5631
15.7357 | 367.115 | -45.6003 | 285.972 | 2.4715 | 347.1578 | 183.5575
15.7381 | 366.9988 | -45.4168 | 285.7498 | 2.4703 | 346.9162 | 183.4994
15.7405 | 367.092 | -45.478 | 285.842 | 2.4706 | 347.024 | 183.546
15.7428 | 367.1645 | -45.6003 | 285.9885 | 2.4707 | 347.1826 | 183.5823
15.7463 | 367.1474 | -45.2334 | 285.6159 | 2.47 | 346.8071 | 183.5737
15.7487 | 367.2196 | -45.2334 | 285.6399 | 2.4701 | 346.8432 | 183.6098
15.751 | 367.2084 | -44.9888 | 285.3916 | 2.4697 | 346.593 | 183.6042
15.7534 | 367.1968 | -45.2334 | 285.6324 | 2.4692 | 346.8318 | 183.5984
15.7557 | 367.1856 | -45.1111 | 285.5063 | 2.4688 | 346.7039 | 183.5928
15.7581 | 367.1741 | -45.4168 | 285.8082 | 2.4683 | 347.0039 | 183.587
15.7604 | 367.0792 | -45.2334 | 285.5932 | 2.4674 | 346.773 | 183.5396
15.764 | 367.1458 | -45.478 | 285.8599 | 2.4672 | 347.0509 | 183.5729
15.7663 | 367.0505 | -45.478 | 285.8282 | 2.4663 | 347.0033 | 183.5253
15.7686 | 367.0393 | -45.6003 | 285.9468 | 2.4658 | 347.12 | 183.5197
15.771 | 367.1115 | -45.3557 | 285.7262 | 2.4659 | 346.9115 | 183.5557
15.7733 | 367.1003 | -45.3557 | 285.7225 | 2.4655 | 346.9059 | 183.5501
15.7757 | 367.0888 | -45.2946 | 285.6575 | 2.465 | 346.839 | 183.5444
15.7781 | 367.0772 | -45.478 | 285.8371 | 2.4646 | 347.0166 | 183.5386
15.7804 | 367.066 | -45.1722 | 285.5276 | 2.4641 | 346.7052 | 183.533
15.7828 | 367.0545 | -45.478 | 285.8295 | 2.4637 | 347.0053 | 183.5272
15.7851 | 367.0433 | -45.478 | 285.8258 | 2.4633 | 346.9997 | 183.5216
15.7887 | 367.1308 | -45.7226 | 286.0995 | 2.4633 | 347.288 | 183.5654
15.791 | 367.1192 | -45.478 | 285.8511 | 2.4628 | 347.0376 | 183.5596
15.7933 | 367.108 | -45.6614 | 286.0308 | 2.4624 | 347.2154 | 183.554
15.7957 | 367.1801 | -45.6614 | 286.0548 | 2.4625 | 347.2515 | 183.5901
15.798 | 367.1689 | -45.6003 | 285.99 | 2.4621 | 347.1848 | 183.5845
15.8004 | 367.1574 | -45.6003 | 285.9861 | 2.4616 | 347.179 | 183.5787
15.8028 | 367.2504 | -45.6003 | 286.0171 | 2.4618 | 347.2255 | 183.6252
15.8051 | 367.2392 | -45.7226 | 286.1357 | 2.4614 | 347.3422 | 183.6196
15.8087 | 367.2221 | -45.6614 | 286.0688 | 2.4607 | 347.2725 | 183.611
15.8098 | 367.2165 | -45.845 | 286.2505 | 2.4605 | 347.4533 | 183.6082
15.8134 | 367.0948 | -45.478 | 285.8429 | 2.4592 | 347.0254 | 183.5474
15.8157 | 367.1878 | -45.4168 | 285.8128 | 2.4594 | 347.0107 | 183.5939
15.818 | 367.1766 | -45.6614 | 286.0536 | 2.459 | 347.2497 | 183.5883
15.8204 | 367.2487 | -45.9061 | 286.3224 | 2.4591 | 347.5305 | 183.6243
15.824 | 367.1479 | -45.6003 | 285.983 | 2.4579 | 347.1743 | 183.5739
15.8263 | 367.1367 | -45.9673 | 286.3462 | 2.4575 | 347.5357 | 183.5683
15.8287 | 367.1251 | -45.7838 | 286.1589 | 2.457 | 347.3464 | 183.5626
15.831 | 367.1976 | -45.9061 | 286.3053 | 2.4571 | 347.5049 | 183.5988
15.8334 | 367.186 | -45.9673 | 286.3627 | 2.4567 | 347.5603 | 183.593
15.8357 | 367.1745 | -46.0284 | 286.4199 | 2.4562 | 347.6157 | 183.5872
15.8381 | 367.1633 | -45.9061 | 286.2939 | 2.4558 | 347.4878 | 183.5816
15.8416 | 367.2506 | -45.9673 | 286.3842 | 2.4558 | 347.5926 | 183.6253
15.844 | 367.2391 | -45.845 | 286.2581 | 2.4554 | 347.4646 | 183.6195
15.8463 | 367.2279 | -45.9673 | 286.3766 | 2.4549 | 347.5813 | 183.6139
15.8487 | 367.3 | -46.0284 | 286.4617 | 2.455 | 347.6784 | 183.65
15.851 | 367.2051 | -46.0284 | 286.4301 | 2.4541 | 347.631 | 183.6026
15.8545 | 367.188 | -45.9061 | 286.3021 | 2.4534 | 347.5001 | 183.594
15.8569 | 367.1764 | -45.9061 | 286.2983 | 2.453 | 347.4943 | 183.5882
15.8592 | 367.1652 | -46.0895 | 286.4779 | 2.4525 | 347.6721 | 183.5826
15.8616 | 367.1537 | -46.2119 | 286.5965 | 2.4521 | 347.7888 | 183.5768
15.8651 | 367.1365 | -46.1507 | 286.5296 | 2.4514 | 347.719 | 183.5682
15.8674 | 367.2089 | -46.1507 | 286.5537 | 2.4515 | 347.7552 | 183.6044
15.8698 | 367.3854 | -45.9061 | 286.3679 | 2.4523 | 347.5988 | 183.6927
15.8721 | 367.1861 | -45.7838 | 286.1792 | 2.4507 | 347.3769 | 183.5931
15.8745 | 367.3627 | -45.9673 | 286.4215 | 2.4514 | 347.6487 | 183.6813
15.8781 | 367.0738 | -45.845 | 286.203 | 2.449 | 347.3819 | 183.5369
15.8804 | 367.1462 | -45.845 | 286.2271 | 2.4491 | 347.4181 | 183.5731
15.8828 | 367.1346 | -45.845 | 286.2232 | 2.4487 | 347.4123 | 183.5673
15.8851 | 367.1231 | -46.0284 | 286.4028 | 2.4483 | 347.59 | 183.5615
15.8874 | 367.1119 | -46.0284 | 286.3991 | 2.4478 | 347.5844 | 183.5559
15.891 | 367.0947 | -45.7838 | 286.1487 | 2.4472 | 347.3312 | 183.5474
15.8934 | 367.0832 | -45.9673 | 286.3284 | 2.4467 | 347.5089 | 183.5416
15.8957 | 367.072 | -45.9061 | 286.2634 | 2.4463 | 347.4421 | 183.536
15.8981 | 367.2484 | -45.845 | 286.2612 | 2.4471 | 347.4692 | 183.6242
15.9004 | 367.3417 | -46.0895 | 286.5368 | 2.4473 | 347.7604 | 183.6708
15.9039 | 367.3245 | -45.9673 | 286.4088 | 2.4466 | 347.6296 | 183.6623
15.9063 | 367.3129 | -45.6614 | 286.0991 | 2.4462 | 347.3179 | 183.6565
15.9086 | 367.1973 | -45.9061 | 286.3052 | 2.4451 | 347.5048 | 183.5986
15.911 | 367.2902 | -45.9061 | 286.3362 | 2.4453 | 347.5512 | 183.6451
15.9133 | 367.2789 | -45.2946 | 285.7209 | 2.4449 | 346.9341 | 183.6395
15.9168 | 367.2618 | -45.478 | 285.8986 | 2.4443 | 347.1089 | 183.6309
15.9192 | 367.2502 | -45.7838 | 286.2006 | 2.4438 | 347.4089 | 183.6251
15.9215 | 367.239 | -45.6614 | 286.0744 | 2.4434 | 347.2809 | 183.6195
15.9239 | 367.2274 | -45.845 | 286.2542 | 2.443 | 347.4587 | 183.6137
15.9262 | 367.1118 | -45.9673 | 286.3379 | 2.4419 | 347.5232 | 183.5559
15.9286 | 367.2046 | -45.7226 | 286.1242 | 2.4421 | 347.3249 | 183.6023
15.931 | 367.1931 | -45.9061 | 286.3038 | 2.4417 | 347.5027 | 183.5965
15.9345 | 367.1759 | -45.845 | 286.237 | 2.441 | 347.433 | 183.588
15.9368 | 367.1647 | -45.7226 | 286.1109 | 2.4406 | 347.305 | 183.5823
15.9392 | 367.1531 | -45.7838 | 286.1682 | 2.4401 | 347.3604 | 183.5766
15.9415 | 367.2254 | -45.7838 | 286.1923 | 2.4402 | 347.3965 | 183.6127
15.9439 | 367.1303 | -45.9673 | 286.3441 | 2.4393 | 347.5325 | 183.5652
15.9462 | 367.2026 | -45.845 | 286.2459 | 2.4394 | 347.4463 | 183.6013
15.9498 | 367.1019 | -46.0895 | 286.4568 | 2.4382 | 347.6405 | 183.551
15.9522 | 367.0904 | -45.7838 | 286.1473 | 2.4378 | 347.329 | 183.5452
15.9545 | 367.0792 | -45.9061 | 286.2658 | 2.4373 | 347.4457 | 183.5396
15.9569 | 367.0676 | -45.9061 | 286.262 | 2.4369 | 347.4399 | 183.5338
15.9604 | 367.1339 | -45.7838 | 286.1618 | 2.4368 | 347.3508 | 183.567
15.9627 | 367.1227 | -45.7838 | 286.1581 | 2.4364 | 347.3452 | 183.5614
15.9639 | 367.2003 | -45.6003 | 286.0004 | 2.4367 | 347.2005 | 183.6001
15.9674 | 367.0999 | -45.9061 | 286.2728 | 2.4355 | 347.4561 | 183.55
15.9698 | 367.0884 | -46.0284 | 286.3912 | 2.4351 | 347.5726 | 183.5442
15.9722 | 367.1603 | -45.9061 | 286.2929 | 2.4352 | 347.4863 | 183.5801
15.9745 | 367.1491 | -45.7226 | 286.1056 | 2.4347 | 347.2972 | 183.5745
15.978 | 367.1319 | -45.7838 | 286.1611 | 2.4341 | 347.3498 | 183.5659
15.9804 | 367.1203 | -45.9673 | 286.3408 | 2.4337 | 347.5275 | 183.5602
15.9827 | 367.2135 | -45.9061 | 286.3106 | 2.4339 | 347.5129 | 183.6067
15.9851 | 367.2019 | -45.9061 | 286.3068 | 2.4334 | 347.5071 | 183.6009
15.9874 | 367.1907 | -46.0895 | 286.4864 | 2.433 | 347.6849 | 183.5953
15.9898 | 367.2626 | -46.1507 | 286.5716 | 2.4331 | 347.782 | 183.6313
15.9921 | 367.2514 | -46.0284 | 286.4455 | 2.4327 | 347.6541 | 183.6257
15.9956 | 367.2342 | -46.0284 | 286.4398 | 2.432 | 347.6455 | 183.6171
15.9969 | 367.2282 | -46.0895 | 286.4989 | 2.4318 | 347.7036 | 183.6141
15.9992 | 367.1335 | -45.9061 | 286.284 | 2.4309 | 347.4729 | 183.5668
16.0027 | 367.1998 | -46.3342 | 286.7342 | 2.4308 | 347.9341 | 183.5999
16.0051 | 367.1882 | -46.1507 | 286.5468 | 2.4303 | 347.7448 | 183.5941
16.0074 | 367.177 | -46.2119 | 286.6043 | 2.4299 | 347.8004 | 183.5885
16.0098 | 367.1654 | -46.1507 | 286.5392 | 2.4295 | 347.7334 | 183.5827
16.0121 | 367.0707 | -45.9673 | 286.3242 | 2.4285 | 347.5027 | 183.5354
16.0145 | 367.1426 | -46.0895 | 286.4704 | 2.4286 | 347.6608 | 183.5713
16.0168 | 367.1314 | -45.9673 | 286.3445 | 2.4282 | 347.533 | 183.5657
16.0192 | 367.2241 | -45.9061 | 286.3142 | 2.4284 | 347.5182 | 183.6121
16.0227 | 367.2069 | -46.0284 | 286.4307 | 2.4278 | 347.6319 | 183.6035
16.0239 | 367.2013 | -46.273 | 286.6735 | 2.4276 | 347.8737 | 183.6007
16.0274 | 367.1841 | -46.1507 | 286.5454 | 2.4269 | 347.7428 | 183.5921
16.0298 | 367.256 | -46.1507 | 286.5694 | 2.427 | 347.7787 | 183.628
16.0321 | 367.2448 | -46.0284 | 286.4433 | 2.4266 | 347.6508 | 183.6224
16.0345 | 367.2332 | -45.9061 | 286.3172 | 2.4261 | 347.5227 | 183.6166
16.0368 | 367.1385 | -46.3342 | 286.7137 | 2.4252 | 347.9035 | 183.5693
16.0392 | 367.2104 | -46.1507 | 286.5542 | 2.4253 | 347.7559 | 183.6052
16.0415 | 367.1157 | -46.273 | 286.6449 | 2.4244 | 347.8309 | 183.5578
16.045 | 367.1819 | -46.5176 | 286.9116 | 2.4242 | 348.1086 | 183.591
16.0474 | 367.0869 | -46.273 | 286.6353 | 2.4233 | 347.8165 | 183.5435
16.0497 | 367.1591 | -46.3953 | 286.7817 | 2.4234 | 347.9749 | 183.5796
16.0521 | 367.1475 | -46.3342 | 286.7167 | 2.4229 | 347.908 | 183.5738
16.0545 | 367.2402 | -46.5176 | 286.931 | 2.4232 | 348.1377 | 183.6201
16.0568 | 367.1247 | -46.3953 | 286.7702 | 2.4221 | 347.9577 | 183.5624
16.0592 | 367.2174 | -46.0895 | 286.4953 | 2.4223 | 347.6982 | 183.6087
16.0615 | 367.2062 | -46.1507 | 286.5528 | 2.4219 | 347.7538 | 183.6031
16.0639 | 367.1946 | -46.2119 | 286.6101 | 2.4215 | 347.8092 | 183.5973
16.0662 | 367.1834 | -46.1507 | 286.5452 | 2.421 | 347.7424 | 183.5917
16.0697 | 367.1662 | -46.273 | 286.6617 | 2.4204 | 347.8561 | 183.5831
16.071 | 367.2436 | -46.4565 | 286.8711 | 2.4207 | 348.0783 | 183.6218
16.0744 | 367.2267 | -46.2119 | 286.6208 | 2.4201 | 347.8253 | 183.6134
16.0757 | 367.2208 | -46.3953 | 286.8022 | 2.4199 | 348.0057 | 183.6104
16.0792 | 367.3078 | -46.273 | 286.709 | 2.4199 | 347.9269 | 183.6539
16.0815 | 367.38 | -46.3342 | 286.7942 | 2.42 | 348.0242 | 183.69
16.0839 | 367.3684 | -46.3342 | 286.7903 | 2.4195 | 348.0184 | 183.6842
16.0862 | 367.2737 | -46.273 | 286.6976 | 2.4186 | 347.9099 | 183.6369
16.0886 | 367.2621 | -46.2119 | 286.6326 | 2.4182 | 347.843 | 183.6311
16.0909 | 367.2509 | -46.273 | 286.69 | 2.4178 | 347.8985 | 183.6255
16.0933 | 367.3227 | -46.3953 | 286.8362 | 2.4178 | 348.0567 | 183.6613
16.0957 | 367.2277 | -46.3953 | 286.8046 | 2.4169 | 348.0092 | 183.6139
16.098 | 367.2165 | -46.0895 | 286.495 | 2.4165 | 347.6978 | 183.6082
16.1003 | 367.2049 | -46.4565 | 286.8582 | 2.416 | 348.059 | 183.6025
16.1039 | 367.2711 | -46.3342 | 286.7579 | 2.4159 | 347.9698 | 183.6355
16.1062 | 367.2598 | -46.273 | 286.693 | 2.4155 | 347.9029 | 183.6299
16.1086 | 367.3524 | -46.3342 | 286.785 | 2.4157 | 348.0104 | 183.6762
16.1109 | 367.4245 | -46.4565 | 286.9314 | 2.4158 | 348.1688 | 183.7123
16.1133 | 367.413 | -46.1507 | 286.6217 | 2.4154 | 347.8572 | 183.7065
16.1156 | 367.3183 | -46.3342 | 286.7737 | 2.4145 | 347.9934 | 183.6592
16.1191 | 367.3011 | -46.273 | 286.7067 | 2.4138 | 347.9236 | 183.6506
16.1203 | 367.3789 | -46.3342 | 286.7938 | 2.4141 | 348.0237 | 183.6894
16.1238 | 367.2783 | -46.273 | 286.6991 | 2.413 | 347.9122 | 183.6391
16.1262 | 367.35 | -46.5176 | 286.9676 | 2.4131 | 348.1926 | 183.675
16.1285 | 367.3388 | -46.3953 | 286.8416 | 2.4127 | 348.0647 | 183.6694
16.1309 | 367.3272 | -46.5787 | 287.0211 | 2.4122 | 348.2423 | 183.6636
16.1333 | 367.3156 | -46.5787 | 287.0173 | 2.4118 | 348.2365 | 183.6578
16.1367 | 367.3821 | -46.4565 | 286.9172 | 2.4117 | 348.1476 | 183.691
16.1391 | 367.3705 | -46.5176 | 286.9744 | 2.4113 | 348.2029 | 183.6852
16.1415 | 367.3589 | -46.5176 | 286.9706 | 2.4108 | 348.1971 | 183.6794
16.1438 | 367.3476 | -46.5176 | 286.9668 | 2.4104 | 348.1914 | 183.6738
16.1462 | 367.2527 | -46.3953 | 286.8129 | 2.4095 | 348.0217 | 183.6263
16.1485 | 367.3248 | -46.5176 | 286.9592 | 2.4096 | 348.18 | 183.6624
16.1521 | 367.3076 | -46.5787 | 287.0146 | 2.4089 | 348.2325 | 183.6538
16.1544 | 367.296 | -46.6399 | 287.0719 | 2.4085 | 348.2879 | 183.648
16.1568 | 367.2847 | -46.701 | 287.1293 | 2.4081 | 348.3434 | 183.6424
16.1591 | 367.2731 | -46.701 | 287.1254 | 2.4077 | 348.3376 | 183.6366
16.1614 | 367.366 | -46.6399 | 287.0953 | 2.4079 | 348.3229 | 183.683
16.1638 | 367.3544 | -46.5787 | 287.0302 | 2.4075 | 348.2559 | 183.6772
16.1662 | 367.4261 | -46.5176 | 286.993 | 2.4076 | 348.2307 | 183.713
16.1685 | 367.4148 | -46.3953 | 286.8669 | 2.4072 | 348.1027 | 183.7074
16.1721 | 367.3976 | -46.3342 | 286.8001 | 2.4065 | 348.033 | 183.6988
16.1744 | 367.386 | -46.2119 | 286.6739 | 2.4061 | 347.9049 | 183.693
16.1768 | 367.3747 | -46.273 | 286.7313 | 2.4057 | 347.9604 | 183.6874
16.1791 | 367.3631 | -46.3953 | 286.8497 | 2.4053 | 348.0769 | 183.6816
16.1815 | 367.2686 | -46.2119 | 286.6348 | 2.4043 | 347.8462 | 183.6343
16.1838 | 367.1529 | -46.2119 | 286.5962 | 2.4033 | 347.7884 | 183.5764
16.1874 | 367.2398 | -46.3953 | 286.8086 | 2.4033 | 348.0152 | 183.6199
16.1885 | 367.13 | -46.3342 | 286.7109 | 2.4024 | 347.8992 | 183.565
16.1921 | 367.2169 | -46.3953 | 286.801 | 2.4024 | 348.0038 | 183.6085
16.1944 | 367.2057 | -46.4565 | 286.8584 | 2.402 | 348.0594 | 183.6028
16.1968 | 367.1941 | -46.5176 | 286.9156 | 2.4016 | 348.1147 | 183.597
16.1991 | 367.2657 | -46.3953 | 286.8172 | 2.4017 | 348.0282 | 183.6329
16.2015 | 367.2545 | -46.3953 | 286.8135 | 2.4013 | 348.0226 | 183.6272
16.205 | 367.154 | -46.4565 | 286.8412 | 2.4001 | 348.0335 | 183.577
16.2074 | 367.2256 | -46.5787 | 286.9873 | 2.4002 | 348.1915 | 183.6128
16.2097 | 367.2144 | -46.3953 | 286.8001 | 2.3998 | 348.0025 | 183.6072
16.2121 | 367.2028 | -46.5176 | 286.9186 | 2.3994 | 348.119 | 183.6014
16.2156 | 367.1856 | -46.273 | 286.6682 | 2.3988 | 347.8658 | 183.5928
16.2179 | 367.1743 | -46.3953 | 286.7868 | 2.3983 | 347.9825 | 183.5871
16.2203 | 367.1627 | -46.5176 | 286.9052 | 2.3979 | 348.099 | 183.5813
16.2238 | 367.1455 | -46.5787 | 286.9605 | 2.3973 | 348.1515 | 183.5727
16.2262 | 367.2383 | -46.701 | 287.1138 | 2.3975 | 348.3202 | 183.6191
16.2297 | 367.117 | -46.6399 | 287.0123 | 2.3962 | 348.1984 | 183.5585
16.2321 | 367.2094 | -46.701 | 287.1042 | 2.3965 | 348.3057 | 183.6047
16.2344 | 367.1982 | -46.3953 | 286.7947 | 2.3961 | 347.9944 | 183.5991
16.2368 | 367.1866 | -46.5176 | 286.9131 | 2.3956 | 348.1109 | 183.5933
16.2391 | 367.1753 | -46.4565 | 286.8483 | 2.3952 | 348.0442 | 183.5877
16.2415 | 367.0597 | -46.273 | 286.6262 | 2.3942 | 347.8029 | 183.5298
16.245 | 367.1465 | -46.4565 | 286.8387 | 2.3942 | 348.0298 | 183.5732
16.2473 | 367.1352 | -46.5787 | 286.9571 | 2.3938 | 348.1463 | 183.5676
16.2497 | 367.1236 | -46.6399 | 287.0145 | 2.3933 | 348.2017 | 183.5618
16.252 | 367.0083 | -46.7622 | 287.0983 | 2.3923 | 348.2664 | 183.5042
16.2544 | 367.1839 | -46.8234 | 287.2181 | 2.393 | 348.4154 | 183.592
16.2568 | 367.1723 | -46.6399 | 287.0307 | 2.3926 | 348.2261 | 183.5862
16.2602 | 367.1554 | -46.6399 | 287.0251 | 2.392 | 348.2176 | 183.5777
16.2615 | 367.1495 | -46.5787 | 286.9619 | 2.3918 | 348.1535 | 183.5747
16.2649 | 367.1326 | -46.7622 | 287.1398 | 2.3912 | 348.3285 | 183.5663
16.2673 | 367.121 | -46.3342 | 286.7079 | 2.3907 | 347.8947 | 183.5605
16.2697 | 367.1094 | -46.4565 | 286.8263 | 2.3903 | 348.0112 | 183.5547
16.272 | 367.0981 | -46.6399 | 287.006 | 2.3899 | 348.189 | 183.5491
16.2744 | 367.1905 | -46.6399 | 287.0368 | 2.3901 | 348.2352 | 183.5952
16.2767 | 367.0752 | -46.4565 | 286.8149 | 2.3891 | 347.9941 | 183.5376
16.2791 | 367.1676 | -46.5176 | 286.9068 | 2.3893 | 348.1014 | 183.5838
16.2814 | 367.1564 | -46.3342 | 286.7197 | 2.3889 | 347.9124 | 183.5782
16.2838 | 367.3319 | -46.6399 | 287.0839 | 2.3896 | 348.3059 | 183.666
16.2873 | 367.3147 | -46.5787 | 287.0169 | 2.389 | 348.2361 | 183.6573
16.2896 | 367.3034 | -46.701 | 287.1355 | 2.3886 | 348.3527 | 183.6517
16.292 | 367.2918 | -46.4565 | 286.8871 | 2.3882 | 348.1024 | 183.6459
16.2944 | 367.3633 | -46.3342 | 286.7887 | 2.3882 | 348.0159 | 183.6817
16.2967 | 367.3521 | -46.5176 | 286.9683 | 2.3878 | 348.1937 | 183.676
16.3003 | 367.2516 | -46.5176 | 286.9348 | 2.3867 | 348.1434 | 183.6258
16.3026 | 367.3232 | -46.701 | 287.1421 | 2.3868 | 348.3626 | 183.6616
16.3049 | 367.3119 | -46.4565 | 286.8938 | 2.3864 | 348.1125 | 183.656
16.3073 | 367.3003 | -46.5176 | 286.9511 | 2.386 | 348.1678 | 183.6502
16.3096 | 367.2059 | -46.4565 | 286.8585 | 2.385 | 348.0595 | 183.6029
16.312 | 367.1943 | -46.5176 | 286.9157 | 2.3846 | 348.1147 | 183.5971
16.3143 | 367.2661 | -46.5787 | 287.0008 | 2.3847 | 348.2118 | 183.6331
16.3167 | 367.2545 | -46.3342 | 286.7524 | 2.3843 | 347.9615 | 183.6273
16.3191 | 367.1597 | -46.5787 | 286.9653 | 2.3834 | 348.1586 | 183.5799
16.3226 | 367.226 | -46.6399 | 287.0486 | 2.3833 | 348.2529 | 183.613
16.3238 | 367.3239 | -46.6399 | 287.0812 | 2.3837 | 348.3019 | 183.662
16.3273 | 367.3067 | -46.701 | 287.1366 | 2.3831 | 348.3544 | 183.6533
16.3285 | 367.3011 | -46.7622 | 287.1959 | 2.3829 | 348.4128 | 183.6505
16.332 | 367.2838 | -46.5787 | 287.0067 | 2.3823 | 348.2206 | 183.6419
16.3343 | 367.3557 | -46.8234 | 287.2753 | 2.3824 | 348.5013 | 183.6778
16.3367 | 367.344 | -46.8234 | 287.2714 | 2.3819 | 348.4954 | 183.672
16.339 | 367.3328 | -46.6399 | 287.0842 | 2.3815 | 348.3063 | 183.6664
16.3414 | 367.4043 | -46.701 | 287.1691 | 2.3816 | 348.4032 | 183.7021
16.3438 | 367.4965 | -46.6399 | 287.1388 | 2.3818 | 348.3882 | 183.7483
16.3473 | 367.4796 | -46.8234 | 287.3166 | 2.3812 | 348.5632 | 183.7398
16.3496 | 367.468 | -47.0068 | 287.4962 | 2.3808 | 348.7408 | 183.734
16.352 | 367.4564 | -46.9457 | 287.4312 | 2.3804 | 348.6739 | 183.7282
16.3543 | 367.4451 | -47.0068 | 287.4885 | 2.38 | 348.7294 | 183.7225
16.3567 | 367.4335 | -46.7622 | 287.24 | 2.3796 | 348.479 | 183.7167
16.359 | 367.4222 | -46.8234 | 287.2975 | 2.3792 | 348.5345 | 183.7111
16.3614 | 367.4105 | -46.701 | 287.1712 | 2.3788 | 348.4063 | 183.7053
16.3637 | 367.3993 | -46.7622 | 287.2286 | 2.3783 | 348.4619 | 183.6996
16.3661 | 367.2837 | -46.7622 | 287.1901 | 2.3773 | 348.4041 | 183.6419
16.3685 | 367.376 | -46.8234 | 287.2821 | 2.3775 | 348.5114 | 183.688
16.3708 | 367.3647 | -46.701 | 287.1559 | 2.3771 | 348.3834 | 183.6824
16.3732 | 367.3531 | -46.8234 | 287.2745 | 2.3767 | 348.5 | 183.6765
16.3755 | 367.3418 | -46.9457 | 287.393 | 2.3763 | 348.6166 | 183.6709
16.3779 | 367.4133 | -46.8845 | 287.3556 | 2.3764 | 348.5912 | 183.7066
16.3802 | 367.589 | -46.8234 | 287.3531 | 2.3771 | 348.6179 | 183.7945
16.3826 | 367.4942 | -46.9457 | 287.4438 | 2.3762 | 348.6928 | 183.7471
16.385 | 367.4826 | -46.6399 | 287.1341 | 2.3758 | 348.3812 | 183.7413
16.3873 | 367.4713 | -46.701 | 287.1915 | 2.3754 | 348.4367 | 183.7356
16.3897 | 367.5427 | -46.701 | 287.2153 | 2.3755 | 348.4724 | 183.7714
16.392 | 367.4484 | -46.7622 | 287.245 | 2.3745 | 348.4864 | 183.7242
16.3944 | 367.2498 | -46.701 | 287.1176 | 2.373 | 348.3259 | 183.6249
16.3967 | 367.3216 | -46.701 | 287.1416 | 2.3731 | 348.3618 | 183.6608
16.399 | 367.31 | -46.8845 | 287.3212 | 2.3727 | 348.5395 | 183.655
16.4026 | 367.4796 | -46.8845 | 287.3777 | 2.3732 | 348.6243 | 183.7398
16.4037 | 367.474 | -47.1291 | 287.6204 | 2.373 | 348.8661 | 183.737
16.4073 | 367.4567 | -47.1291 | 287.6147 | 2.3724 | 348.8575 | 183.7283
16.4097 | 367.445 | -47.3126 | 287.7943 | 2.372 | 349.0351 | 183.7225
16.412 | 367.6206 | -47.0068 | 287.547 | 2.3727 | 348.8171 | 183.8103
16.4144 | 367.5259 | -47.1902 | 287.6989 | 2.3718 | 348.9532 | 183.763
16.4179 | 367.4048 | -47.0068 | 287.4751 | 2.3705 | 348.7092 | 183.7024
16.4202 | 367.4974 | -47.1291 | 287.6282 | 2.3708 | 348.8778 | 183.7487
16.4214 | 367.4917 | -46.8845 | 287.3818 | 2.3706 | 348.6304 | 183.7459
16.4237 | 367.3763 | -47.0068 | 287.4656 | 2.3695 | 348.695 | 183.6881
16.4273 | 367.4628 | -47.0679 | 287.5555 | 2.3695 | 348.7993 | 183.7314
16.4296 | 367.3477 | -47.0679 | 287.5172 | 2.3685 | 348.7418 | 183.6738
16.432 | 367.4399 | -47.1902 | 287.6702 | 2.3687 | 348.9102 | 183.7199
16.4344 | 367.3244 | -47.1902 | 287.6317 | 2.3677 | 348.8524 | 183.6622
16.4367 | 367.6038 | -47.496 | 288.0306 | 2.369 | 349.2979 | 183.8019
16.4391 | 367.4883 | -47.1902 | 287.6863 | 2.368 | 348.9344 | 183.7442
16.4414 | 367.477 | -47.0068 | 287.4992 | 2.3676 | 348.7453 | 183.7385
16.4438 | 367.4654 | -47.2514 | 287.7399 | 2.3672 | 348.9841 | 183.7327
16.4461 | 367.4541 | -47.1291 | 287.6138 | 2.3668 | 348.8562 | 183.727
16.4496 | 367.5406 | -47.3126 | 287.8262 | 2.3668 | 349.0829 | 183.7703
16.4508 | 367.618 | -47.2514 | 287.7907 | 2.3671 | 349.0604 | 183.809
16.4531 | 367.4195 | -47.2514 | 287.7246 | 2.3655 | 348.9612 | 183.7098
16.4567 | 367.506 | -47.1902 | 287.6922 | 2.3656 | 348.9432 | 183.753
16.459 | 367.4947 | -47.496 | 287.9943 | 2.3652 | 349.2434 | 183.7473
16.4602 | 367.5717 | -47.1902 | 287.7141 | 2.3655 | 348.9761 | 183.7859
16.4638 | 367.6582 | -47.2514 | 287.8041 | 2.3655 | 349.0805 | 183.8291
16.4661 | 367.6469 | -47.0679 | 287.6169 | 2.3651 | 348.8914 | 183.8234
16.4696 | 367.7126 | -47.3737 | 287.9446 | 2.365 | 349.23 | 183.8563
16.472 | 367.6179 | -47.4349 | 287.9742 | 2.364 | 349.2439 | 183.809
16.4743 | 367.6066 | -47.3737 | 287.9093 | 2.3636 | 349.177 | 183.8033
16.4767 | 367.4912 | -47.496 | 287.9931 | 2.3626 | 349.2416 | 183.7456
16.479 | 367.4799 | -47.496 | 287.9893 | 2.3622 | 349.236 | 183.74
16.4814 | 367.4683 | -47.4349 | 287.9243 | 2.3618 | 349.1691 | 183.7341
16.4837 | 367.5607 | -47.5571 | 288.0774 | 2.362 | 349.3375 | 183.7804
16.4861 | 367.5491 | -47.6183 | 288.1347 | 2.3616 | 349.3929 | 183.7745
16.4885 | 367.4337 | -47.496 | 287.9739 | 2.3606 | 349.2129 | 183.7168
16.4908 | 367.6091 | -47.6183 | 288.1547 | 2.3613 | 349.4229 | 183.8045
16.4943 | 367.6748 | -47.6794 | 288.2377 | 2.3612 | 349.5168 | 183.8374
16.4955 | 367.5032 | -47.6794 | 288.1805 | 2.36 | 349.431 | 183.7516
16.4978 | 367.4915 | -47.5571 | 288.0543 | 2.3596 | 349.3029 | 183.7458
16.5014 | 367.5572 | -47.7406 | 288.2597 | 2.3595 | 349.5192 | 183.7786
16.5025 | 367.5515 | -47.6183 | 288.1355 | 2.3593 | 349.3941 | 183.7758
16.5061 | 367.4512 | -47.6794 | 288.1632 | 2.3582 | 349.405 | 183.7256
16.5084 | 367.5229 | -47.5571 | 288.0648 | 2.3583 | 349.3186 | 183.7615
16.5108 | 367.5113 | -47.6794 | 288.1832 | 2.3578 | 349.4351 | 183.7556
16.5132 | 367.5826 | -47.7406 | 288.2681 | 2.3579 | 349.5319 | 183.7913
16.5155 | 367.4053 | -47.4349 | 287.9034 | 2.3565 | 349.1376 | 183.7027
16.5178 | 367.5596 | -47.7406 | 288.2605 | 2.3571 | 349.5204 | 183.7798
16.5202 | 367.652 | -47.496 | 288.0467 | 2.3574 | 349.322 | 183.826
16.5237 | 367.531 | -47.3737 | 287.8841 | 2.3561 | 349.1392 | 183.7655
16.5272 | 367.6174 | -47.496 | 288.0351 | 2.3561 | 349.3047 | 183.8087
16.5284 | 367.508 | -47.4349 | 287.9376 | 2.3553 | 349.1889 | 183.754
16.5319 | 367.6773 | -47.8018 | 288.3609 | 2.3558 | 349.6405 | 183.8387
16.5343 | 367.4791 | -47.6794 | 288.1724 | 2.3543 | 349.419 | 183.7395
16.5366 | 367.5714 | -47.6794 | 288.2032 | 2.3545 | 349.4651 | 183.7857
16.539 | 367.5598 | -47.6794 | 288.1993 | 2.3541 | 349.4593 | 183.7799
16.5413 | 367.6314 | -47.7406 | 288.2844 | 2.3542 | 349.5563 | 183.8157
16.5437 | 367.5368 | -47.8018 | 288.3141 | 2.3533 | 349.5702 | 183.7684
16.5461 | 367.5251 | -47.6183 | 288.1267 | 2.3529 | 349.3809 | 183.7626
16.5484 | 367.5138 | -47.6794 | 288.184 | 2.3525 | 349.4363 | 183.7569
16.5519 | 367.3929 | -47.8018 | 288.2661 | 2.3513 | 349.4983 | 183.6964
16.5543 | 367.3812 | -47.8629 | 288.3233 | 2.3509 | 349.5535 | 183.6906
16.5566 | 367.4735 | -47.7406 | 288.2318 | 2.3511 | 349.4774 | 183.7368
16.559 | 367.4619 | -47.8018 | 288.2891 | 2.3507 | 349.5328 | 183.7309
16.5613 | 367.4506 | -47.8629 | 288.3464 | 2.3503 | 349.5882 | 183.7253
16.5649 | 367.3296 | -47.6183 | 288.0615 | 2.349 | 349.2831 | 183.6648
16.5672 | 367.318 | -47.9241 | 288.3634 | 2.3486 | 349.5831 | 183.659
16.5696 | 367.5968 | -47.7406 | 288.2729 | 2.35 | 349.539 | 183.7984
16.5719 | 367.3986 | -47.6183 | 288.0845 | 2.3485 | 349.3176 | 183.6993
16.5743 | 367.4702 | -47.6794 | 288.1695 | 2.3486 | 349.4145 | 183.7351
16.5766 | 367.4586 | -47.5571 | 288.0433 | 2.3482 | 349.2864 | 183.7293
16.579 | 367.364 | -47.7406 | 288.1953 | 2.3472 | 349.4226 | 183.682
16.5825 | 367.5335 | -47.6183 | 288.1295 | 2.3478 | 349.3851 | 183.7668
16.5849 | 367.4183 | -47.7406 | 288.2134 | 2.3467 | 349.4498 | 183.7091
16.5872 | 367.2201 | -47.7406 | 288.1473 | 2.3452 | 349.3507 | 183.6101
16.5896 | 367.4989 | -47.8018 | 288.3015 | 2.3466 | 349.5513 | 183.7495
16.5943 | 367.6624 | -47.496 | 288.0502 | 2.3469 | 349.3272 | 183.8312
16.5966 | 367.3607 | -47.496 | 287.9496 | 2.3447 | 349.1764 | 183.6803
16.5989 | 367.1629 | -47.7406 | 288.1283 | 2.3432 | 349.3221 | 183.5814
16.6013 | 367.1512 | -47.8629 | 288.2467 | 2.3428 | 349.4385 | 183.5756
16.6049 | 367.3204 | -47.8629 | 288.303 | 2.3433 | 349.5231 | 183.6602
16.6072 | 367.1226 | -47.7406 | 288.1148 | 2.3418 | 349.3019 | 183.5613
16.6096 | 367.401 | -47.7406 | 288.2076 | 2.3432 | 349.4411 | 183.7005
16.6119 | 367.2032 | -47.3737 | 287.7748 | 2.3416 | 348.9753 | 183.6016
16.6154 | 367.1859 | -47.3737 | 287.769 | 2.341 | 348.9667 | 183.593
16.6178 | 367.3607 | -47.496 | 287.9496 | 2.3418 | 349.1764 | 183.6803
16.6201 | 367.5358 | -47.6794 | 288.1914 | 2.3425 | 349.4473 | 183.7679
16.6225 | 367.2341 | -47.6794 | 288.0908 | 2.3403 | 349.2965 | 183.6171
16.6249 | 367.2225 | -47.496 | 287.9035 | 2.3399 | 349.1073 | 183.6112
16.6283 | 367.2055 | -47.496 | 287.8979 | 2.3393 | 349.0988 | 183.6028
16.6307 | 367.2974 | -47.6794 | 288.1119 | 2.3396 | 349.3281 | 183.6487
16.6331 | 367.4721 | -47.6183 | 288.109 | 2.3403 | 349.3544 | 183.7361
16.6354 | 367.4608 | -47.7406 | 288.2276 | 2.3399 | 349.471 | 183.7304
16.639 | 367.5263 | -47.496 | 288.0048 | 2.3398 | 349.2592 | 183.7632
16.6413 | 367.2454 | -47.5571 | 287.9723 | 2.3377 | 349.1798 | 183.6227
16.6437 | 367.2341 | -47.6794 | 288.0908 | 2.3374 | 349.2965 | 183.6171
16.646 | 367.4916 | -47.5571 | 288.0543 | 2.3386 | 349.3029 | 183.7458
16.6496 | 367.3915 | -47.6183 | 288.0822 | 2.3375 | 349.3141 | 183.6957
16.6519 | 367.3802 | -47.3737 | 287.8338 | 2.3371 | 349.0638 | 183.6901
16.6543 | 367.5548 | -47.5571 | 288.0754 | 2.3378 | 349.3345 | 183.7774
16.6566 | 367.3572 | -47.496 | 287.9484 | 2.3363 | 349.1746 | 183.6786
16.6601 | 367.5262 | -47.4349 | 287.9437 | 2.3368 | 349.198 | 183.7631
16.6625 | 367.3282 | -47.6183 | 288.0611 | 2.3353 | 349.2824 | 183.6641
16.6648 | 367.5032 | -47.3737 | 287.8748 | 2.336 | 349.1253 | 183.7516
16.6672 | 367.4915 | -47.496 | 287.9932 | 2.3356 | 349.2418 | 183.7458
16.6695 | 367.3767 | -47.496 | 287.9549 | 2.3346 | 349.1844 | 183.6883
16.6719 | 367.2822 | -47.6183 | 288.0457 | 2.3337 | 349.2594 | 183.6411
16.6743 | 367.2705 | -47.6183 | 288.0418 | 2.3333 | 349.2536 | 183.6353
16.6777 | 367.6261 | -47.496 | 288.0381 | 2.3349 | 349.3091 | 183.8131
16.6801 | 367.511 | -47.4349 | 287.9386 | 2.3339 | 349.1904 | 183.7555
16.6825 | 367.4165 | -47.4349 | 287.9071 | 2.333 | 349.1432 | 183.7082
16.6848 | 367.5915 | -47.3737 | 287.9042 | 2.3337 | 349.1695 | 183.7957
16.6872 | 367.3935 | -47.4349 | 287.8994 | 2.3322 | 349.1317 | 183.6967
16.6895 | 367.5684 | -47.3126 | 287.8354 | 2.3329 | 349.0968 | 183.7842
16.6931 | 367.5511 | -47.4349 | 287.952 | 2.3323 | 349.2105 | 183.7755
16.6954 | 367.3532 | -47.3737 | 287.8248 | 2.3308 | 349.0503 | 183.6766
16.6977 | 367.4246 | -47.2514 | 287.7263 | 2.3309 | 348.9637 | 183.7123
16.7001 | 367.4129 | -47.496 | 287.967 | 2.3305 | 349.2025 | 183.7065
16.7024 | 367.4016 | -47.496 | 287.9632 | 2.3301 | 349.1968 | 183.7008
16.7048 | 367.4934 | -47.3126 | 287.8104 | 2.3303 | 349.0593 | 183.7467
16.7072 | 367.4817 | -47.4349 | 287.9288 | 2.3299 | 349.1758 | 183.7409
16.7095 | 367.3669 | -47.3126 | 287.7683 | 2.3289 | 348.9961 | 183.6835
16.7119 | 367.3552 | -47.2514 | 287.7032 | 2.3285 | 348.929 | 183.6776
16.7142 | 367.7163 | -47.3126 | 287.8847 | 2.3304 | 349.1708 | 183.8582
16.7177 | 367.43 | -47.4349 | 287.9116 | 2.3282 | 349.1499 | 183.715
16.7213 | 367.5782 | -47.496 | 288.0221 | 2.3286 | 349.2851 | 183.7891
16.7237 | 367.2976 | -47.6183 | 288.0508 | 2.3265 | 349.2671 | 183.6488
16.726 | 367.2862 | -47.496 | 287.9248 | 2.3262 | 349.1391 | 183.6431
16.7284 | 367.5435 | -47.5571 | 288.0716 | 2.3274 | 349.3289 | 183.7717
16.7307 | 367.3667 | -47.496 | 287.9516 | 2.326 | 349.1794 | 183.6833
16.7331 | 367.4377 | -47.6183 | 288.0976 | 2.3261 | 349.3372 | 183.7189
16.7354 | 367.4264 | -47.496 | 287.9715 | 2.3257 | 349.2092 | 183.7132
16.7378 | 367.2285 | -47.3737 | 287.7832 | 2.3242 | 348.988 | 183.6143
16.7401 | 367.5892 | -47.3126 | 287.8424 | 2.326 | 349.1072 | 183.7946
16.7424 | 367.5778 | -47.3737 | 287.8997 | 2.3256 | 349.1626 | 183.7889
16.746 | 367.4571 | -47.3737 | 287.8594 | 2.3244 | 349.1023 | 183.7285
16.7484 | 367.3627 | -47.3737 | 287.8279 | 2.3235 | 349.0551 | 183.6813
16.7507 | 367.3513 | -47.6794 | 288.1299 | 2.3231 | 349.3551 | 183.6757
16.7531 | 367.3396 | -47.4349 | 287.8815 | 2.3227 | 349.1047 | 183.6698
16.7554 | 367.2456 | -47.5571 | 287.9723 | 2.3218 | 349.1799 | 183.6228
16.7578 | 367.3993 | -47.6794 | 288.1459 | 2.3224 | 349.3791 | 183.6997
16.7601 | 367.2226 | -47.3737 | 287.7813 | 2.321 | 348.985 | 183.6113
16.7625 | 367.2936 | -47.496 | 287.9272 | 2.3211 | 349.1428 | 183.6468
16.7648 | 367.5507 | -47.496 | 288.0129 | 2.3223 | 349.2714 | 183.7754
16.7671 | 367.4567 | -47.496 | 287.9816 | 2.3215 | 349.2244 | 183.7283
16.7695 | 367.5277 | -47.3737 | 287.883 | 2.3216 | 349.1376 | 183.7639
16.7718 | 367.3303 | -47.3737 | 287.8172 | 2.3201 | 349.0389 | 183.6651
16.7742 | 367.422 | -47.3737 | 287.8477 | 2.3203 | 349.0847 | 183.711
16.7778 | 367.5907 | -47.4349 | 287.9652 | 2.3208 | 349.2303 | 183.7953
16.7801 | 367.2072 | -47.4349 | 287.8373 | 2.3182 | 349.0385 | 183.6036
16.7825 | 367.4643 | -47.3737 | 287.8618 | 2.3194 | 349.1059 | 183.7321
16.7848 | 367.2669 | -47.5571 | 287.9794 | 2.3179 | 349.1906 | 183.6334
16.7872 | 367.4413 | -47.3737 | 287.8541 | 2.3186 | 349.0944 | 183.7206
16.7895 | 367.2439 | -47.6183 | 288.033 | 2.3171 | 349.2403 | 183.6219
16.7918 | 367.4182 | -47.4349 | 287.9077 | 2.3178 | 349.144 | 183.7091
16.7942 | 367.3239 | -47.496 | 287.9373 | 2.3169 | 349.158 | 183.6619
16.7965 | 367.3952 | -47.6183 | 288.0834 | 2.317 | 349.3159 | 183.6976
16.7989 | 367.5695 | -47.496 | 288.0192 | 2.3177 | 349.2808 | 183.7848
16.8012 | 367.4755 | -47.496 | 287.9879 | 2.3169 | 349.2338 | 183.7378
16.8036 | 367.3605 | -47.5571 | 288.0106 | 2.3159 | 349.2374 | 183.6802
16.8072 | 367.3431 | -47.496 | 287.9437 | 2.3153 | 349.1676 | 183.6716
16.8083 | 367.3375 | -47.8018 | 288.2476 | 2.3151 | 349.4705 | 183.6687
16.8119 | 367.6921 | -47.6794 | 288.2435 | 2.3167 | 349.5255 | 183.846
16.8142 | 367.4121 | -47.7406 | 288.2113 | 2.3147 | 349.4467 | 183.706
16.8165 | 367.4004 | -47.7406 | 288.2074 | 2.3143 | 349.4408 | 183.7002
16.8189 | 367.4713 | -47.7406 | 288.2311 | 2.3144 | 349.4763 | 183.7357
16.8212 | 367.46 | -47.7406 | 288.2273 | 2.314 | 349.4706 | 183.73
16.8236 | 367.4483 | -47.7406 | 288.2234 | 2.3136 | 349.4648 | 183.7242
16.8259 | 367.7262 | -47.7406 | 288.316 | 2.315 | 349.6037 | 183.8631
16.8283 | 367.6112 | -47.5571 | 288.0942 | 2.3139 | 349.3627 | 183.8056
16.8306 | 367.4139 | -47.8018 | 288.2731 | 2.3125 | 349.5088 | 183.707
16.833 | 367.5055 | -47.8018 | 288.3037 | 2.3127 | 349.5546 | 183.7528
16.8354 | 367.4938 | -47.8629 | 288.3609 | 2.3123 | 349.6098 | 183.7469
16.8389 | 367.6627 | -47.8018 | 288.3561 | 2.3128 | 349.6332 | 183.8314
16.8412 | 367.3618 | -47.8629 | 288.3169 | 2.3107 | 349.5438 | 183.6809
16.8436 | 367.4534 | -47.8629 | 288.3474 | 2.3109 | 349.5896 | 183.7267
16.8459 | 367.628 | -47.7406 | 288.2833 | 2.3116 | 349.5546 | 183.814
16.8483 | 367.6163 | -47.6794 | 288.2182 | 2.3112 | 349.4876 | 183.8081
16.8519 | 367.5989 | -47.8629 | 288.3959 | 2.3106 | 349.6624 | 183.7994
16.853 | 367.4073 | -47.9241 | 288.3932 | 2.3093 | 349.6278 | 183.7037
16.8566 | 367.6585 | -47.8018 | 288.3546 | 2.3103 | 349.6311 | 183.8292
16.8577 | 367.4669 | -47.8629 | 288.3519 | 2.3091 | 349.5964 | 183.7334
16.8612 | 367.6354 | -48.0463 | 288.5915 | 2.3096 | 349.864 | 183.8177
16.8636 | 367.5414 | -47.9852 | 288.499 | 2.3087 | 349.7559 | 183.7707
16.8659 | 367.6123 | -47.9852 | 288.5227 | 2.3088 | 349.7914 | 183.8062
16.8683 | 367.3322 | -48.0463 | 288.4904 | 2.3068 | 349.7124 | 183.6661
16.8706 | 367.5893 | -48.0463 | 288.5761 | 2.308 | 349.841 | 183.7946
16.873 | 367.3917 | -48.1075 | 288.5714 | 2.3065 | 349.8034 | 183.6959
16.8753 | 367.6695 | -48.0463 | 288.6028 | 2.3078 | 349.8811 | 183.8347
16.8777 | 367.6578 | -47.9241 | 288.4767 | 2.3074 | 349.753 | 183.8289
16.88 | 367.5432 | -48.291 | 288.8054 | 2.3065 | 350.0626 | 183.7716
16.8824 | 367.6347 | -48.2298 | 288.7747 | 2.3067 | 350.0472 | 183.8173
16.8848 | 367.3339 | -48.1075 | 288.5522 | 2.3046 | 349.7745 | 183.667
16.8871 | 367.5084 | -48.2298 | 288.7326 | 2.3053 | 349.984 | 183.7542
16.8895 | 367.4141 | -48.2298 | 288.7012 | 2.3044 | 349.9369 | 183.707
16.893 | 367.7477 | -48.2298 | 288.8124 | 2.3059 | 350.1037 | 183.8738
16.8953 | 367.6537 | -48.1075 | 288.6588 | 2.305 | 349.9344 | 183.8269
16.8977 | 367.2704 | -48.2298 | 288.6533 | 2.3024 | 349.865 | 183.6352
16.9 | 367.5481 | -48.0463 | 288.5624 | 2.3038 | 349.8204 | 183.774
16.9036 | 367.3449 | -48.0463 | 288.4946 | 2.3021 | 349.7188 | 183.6725
16.906 | 367.4158 | -48.0463 | 288.5183 | 2.3022 | 349.7542 | 183.7079
16.9083 | 367.5902 | -47.9852 | 288.5153 | 2.3029 | 349.7803 | 183.7951
16.9106 | 367.3102 | -48.0463 | 288.483 | 2.3009 | 349.7014 | 183.6551
16.913 | 367.5671 | -47.9852 | 288.5076 | 2.3021 | 349.7688 | 183.7836
16.9153 | 367.638 | -47.8629 | 288.4089 | 2.3022 | 349.6819 | 183.819
16.9177 | 367.358 | -48.1686 | 288.6213 | 2.3002 | 349.8476 | 183.679
16.9212 | 367.6092 | -48.1075 | 288.6439 | 2.3012 | 349.9121 | 183.8046
16.9236 | 367.1435 | -48.2298 | 288.611 | 2.2982 | 349.8016 | 183.5717
16.926 | 367.3175 | -48.1686 | 288.6078 | 2.2989 | 349.8274 | 183.6588
16.9283 | 367.4919 | -48.2298 | 288.7271 | 2.2996 | 349.9758 | 183.7459
16.9307 | 367.3976 | -48.1075 | 288.5734 | 2.2987 | 349.8063 | 183.6988
16.933 | 367.5514 | -48.1686 | 288.6857 | 2.2993 | 349.9443 | 183.7757
16.9365 | 367.3689 | -48.1686 | 288.6249 | 2.2977 | 349.8531 | 183.6844
16.9389 | 367.1715 | -48.1075 | 288.498 | 2.2962 | 349.6933 | 183.5857
16.9412 | 367.3458 | -48.1075 | 288.5561 | 2.297 | 349.7804 | 183.6729
16.9436 | 367.4166 | -48.2298 | 288.702 | 2.2971 | 349.9381 | 183.7083
16.9459 | 367.4878 | -48.1075 | 288.6035 | 2.2972 | 349.8514 | 183.7439
16.9483 | 367.2079 | -48.1686 | 288.5712 | 2.2952 | 349.7726 | 183.6039
16.9506 | 367.3822 | -48.0463 | 288.5071 | 2.2959 | 349.7374 | 183.6911
16.9541 | 367.5505 | -48.1686 | 288.6855 | 2.2964 | 349.9439 | 183.7752
16.9565 | 367.4356 | -48.2298 | 288.7084 | 2.2954 | 349.9476 | 183.7178
16.9588 | 367.3417 | -48.1686 | 288.6159 | 2.2946 | 349.8395 | 183.6709
16.9636 | 367.3183 | -48.1075 | 288.547 | 2.2938 | 349.7667 | 183.6592
16.9659 | 367.307 | -48.0463 | 288.482 | 2.2934 | 349.6998 | 183.6535
16.9683 | 367.2952 | -48.2298 | 288.6616 | 2.293 | 349.8774 | 183.6476
16.9706 | 367.2014 | -48.2298 | 288.6303 | 2.2921 | 349.8305 | 183.6007
16.973 | 367.5403 | -47.9241 | 288.4376 | 2.2938 | 349.6943 | 183.7702
16.9753 | 367.3433 | -48.1686 | 288.6164 | 2.2923 | 349.8403 | 183.6717
16.9777 | 367.2491 | -48.1686 | 288.585 | 2.2915 | 349.7932 | 183.6245
16.98 | 367.2374 | -48.1686 | 288.5811 | 2.2911 | 349.7873 | 183.6187
16.9835 | 367.6741 | -48.2298 | 288.7878 | 2.2932 | 350.0669 | 183.837
16.9859 | 367.4767 | -48.4133 | 288.9056 | 2.2917 | 350.1517 | 183.7384
16.9894 | 367.3768 | -48.1686 | 288.6276 | 2.2906 | 349.857 | 183.6884
16.9906 | 367.268 | -48.2298 | 288.6525 | 2.2898 | 349.8638 | 183.634
16.9941 | 367.4362 | -48.2298 | 288.7086 | 2.2903 | 349.9479 | 183.7181
16.9965 | 367.342 | -48.1075 | 288.5549 | 2.2895 | 349.7785 | 183.671
16.9988 | 367.5987 | -48.1075 | 288.6404 | 2.2907 | 349.9069 | 183.7994
17.0012 | 367.1334 | -48.1075 | 288.4853 | 2.2876 | 349.6742 | 183.5667
17.0035 | 367.5756 | -48.1075 | 288.6327 | 2.2899 | 349.8953 | 183.7878
17.0071 | 367.5582 | -47.8629 | 288.3823 | 2.2893 | 349.642 | 183.7791
17.0094 | 367.2785 | -47.9852 | 288.4114 | 2.2873 | 349.6245 | 183.6392
17.0118 | 367.6382 | -48.0463 | 288.5924 | 2.2892 | 349.8654 | 183.8191
17.0141 | 367.3379 | -48.0463 | 288.4923 | 2.2871 | 349.7153 | 183.6689
17.0164 | 367.6976 | -48.1686 | 288.7345 | 2.2889 | 350.0174 | 183.8488
17.0188 | 367.6034 | -47.9852 | 288.5197 | 2.288 | 349.7869 | 183.8017
17.0212 | 367.4886 | -48.291 | 288.7872 | 2.287 | 350.0353 | 183.7443
17.0247 | 367.5746 | -48.1075 | 288.6324 | 2.287 | 349.8948 | 183.7873
17.0271 | 367.6453 | -48.1075 | 288.656 | 2.2871 | 349.9302 | 183.8227
17.0294 | 367.4481 | -48.1686 | 288.6513 | 2.2857 | 349.8927 | 183.724
17.0318 | 367.5397 | -48.0463 | 288.5596 | 2.2859 | 349.8162 | 183.7699
17.0341 | 367.528 | -48.2298 | 288.7392 | 2.2855 | 349.9938 | 183.764
17.0365 | 367.5991 | -48.0463 | 288.5794 | 2.2856 | 349.8459 | 183.7995
17.04 | 367.5817 | -48.2298 | 288.757 | 2.285 | 350.0207 | 183.7908
17.0424 | 367.5699 | -48.1075 | 288.6308 | 2.2846 | 349.8925 | 183.785
17.0447 | 367.744 | -48.1686 | 288.75 | 2.2854 | 350.0406 | 183.872
17.0471 | 367.5468 | -48.291 | 288.8066 | 2.2839 | 350.0644 | 183.7734
17.0494 | 367.5355 | -48.4745 | 288.9863 | 2.2835 | 350.2422 | 183.7677
17.0529 | 367.6211 | -48.4133 | 288.9537 | 2.2835 | 350.2239 | 183.8105
17.0553 | 367.4239 | -48.291 | 288.7656 | 2.2821 | 350.003 | 183.7119
17.0576 | 367.124 | -48.2298 | 288.6045 | 2.28 | 349.7918 | 183.562
17.06 | 367.4832 | -48.2298 | 288.7242 | 2.2818 | 349.9714 | 183.7416
17.0624 | 367.286 | -48.3522 | 288.7809 | 2.2803 | 349.9952 | 183.643
17.0647 | 367.4601 | -48.291 | 288.7777 | 2.281 | 350.0211 | 183.73
17.0671 | 367.4484 | -48.3522 | 288.835 | 2.2806 | 350.0764 | 183.7242
17.0694 | 367.7254 | -48.291 | 288.8662 | 2.2819 | 350.1537 | 183.8627
17.0718 | 367.4252 | -48.0463 | 288.5214 | 2.2799 | 349.7589 | 183.7126
17.0753 | 367.5932 | -48.291 | 288.8221 | 2.2804 | 350.0876 | 183.7966
17.0776 | 367.6848 | -48.291 | 288.8526 | 2.2806 | 350.1334 | 183.8424
17.08 | 367.6731 | -48.5356 | 289.0933 | 2.2802 | 350.3722 | 183.8366
17.0823 | 367.7441 | -48.5356 | 289.117 | 2.2803 | 350.4077 | 183.8721
17.0858 | 367.4589 | -48.3522 | 288.8385 | 2.2782 | 350.0817 | 183.7295
17.0882 | 367.4472 | -48.4133 | 288.8957 | 2.2778 | 350.1369 | 183.7236
17.0905 | 367.3328 | -48.5356 | 288.9799 | 2.2768 | 350.202 | 183.6664
17.0929 | 367.5064 | -48.4745 | 288.9767 | 2.2775 | 350.2277 | 183.7532
17.0953 | 367.3093 | -48.3522 | 288.7887 | 2.276 | 350.0069 | 183.6547
17.0976 | 367.298 | -48.291 | 288.7237 | 2.2757 | 349.94 | 183.649
17.1 | 367.5746 | -48.2298 | 288.7547 | 2.277 | 350.0171 | 183.7873
17.1023 | 367.4602 | -48.2298 | 288.7166 | 2.276 | 349.9599 | 183.7301
17.1059 | 367.4428 | -48.4745 | 288.9555 | 2.2754 | 350.1959 | 183.7214
17.1082 | 367.6164 | -48.4133 | 288.9521 | 2.2761 | 350.2215 | 183.8082
17.1105 | 367.5226 | -48.5356 | 289.0432 | 2.2753 | 350.2969 | 183.7613
17.1129 | 367.5932 | -48.5356 | 289.0667 | 2.2754 | 350.3322 | 183.7966
17.1152 | 367.6642 | -48.4133 | 288.9681 | 2.2755 | 350.2454 | 183.8321
17.1176 | 367.4878 | -48.5356 | 289.0315 | 2.2741 | 350.2795 | 183.7439
17.1199 | 367.6411 | -48.6579 | 289.205 | 2.2747 | 350.4785 | 183.8205
17.1223 | 367.547 | -48.6579 | 289.1736 | 2.2738 | 350.4314 | 183.7735
17.1259 | 367.7972 | -48.5356 | 289.1347 | 2.2748 | 350.4342 | 183.8986
17.1282 | 367.6005 | -48.5967 | 289.1302 | 2.2734 | 350.397 | 183.8003
17.1306 | 367.5888 | -48.5356 | 289.0652 | 2.273 | 350.33 | 183.7944
17.1329 | 367.4947 | -48.6579 | 289.1562 | 2.2721 | 350.4053 | 183.7473
17.1352 | 367.8538 | -48.5356 | 289.1536 | 2.2739 | 350.4625 | 183.9269
17.1388 | 367.7335 | -48.7802 | 289.358 | 2.2727 | 350.647 | 183.8667
17.1399 | 367.4602 | -48.5356 | 289.0223 | 2.271 | 350.2657 | 183.7301
17.1435 | 367.628 | -48.7191 | 289.2618 | 2.2715 | 350.5331 | 183.814
17.1459 | 367.6162 | -48.7191 | 289.2579 | 2.2711 | 350.5272 | 183.8081
17.1482 | 367.6872 | -48.7191 | 289.2815 | 2.2712 | 350.5627 | 183.8436
17.1506 | 367.5931 | -48.4745 | 289.0056 | 2.2704 | 350.2711 | 183.7965
17.1541 | 367.3904 | -48.6579 | 289.1214 | 2.2687 | 350.3531 | 183.6952
17.1564 | 367.5643 | -48.8414 | 289.3628 | 2.2694 | 350.6236 | 183.7821
17.1588 | 367.5525 | -48.7191 | 289.2366 | 2.269 | 350.4954 | 183.7763
17.1611 | 367.3559 | -48.5967 | 289.0487 | 2.2676 | 350.2747 | 183.678
17.1635 | 367.3442 | -48.5356 | 288.9837 | 2.2672 | 350.2077 | 183.6721
17.1659 | 367.4147 | -48.8414 | 289.313 | 2.2673 | 350.5488 | 183.7074
17.1682 | 367.4033 | -48.7191 | 289.1869 | 2.2669 | 350.4208 | 183.7017
17.1717 | 367.3859 | -48.7802 | 289.2422 | 2.2664 | 350.4732 | 183.693
17.1741 | 367.5593 | -48.5967 | 289.1165 | 2.2671 | 350.3764 | 183.7797
17.1764 | 367.4657 | -48.7802 | 289.2688 | 2.2662 | 350.513 | 183.7328
17.1776 | 367.5423 | -48.7802 | 289.2943 | 2.2665 | 350.5514 | 183.7711
17.18 | 367.5305 | -48.7191 | 289.2293 | 2.2661 | 350.4844 | 183.7653
17.1823 | 367.7039 | -48.4745 | 289.0425 | 2.2668 | 350.3265 | 183.852
17.1846 | 367.5074 | -48.8414 | 289.3439 | 2.2654 | 350.5951 | 183.7537
17.1882 | 367.5928 | -48.7191 | 289.25 | 2.2654 | 350.5155 | 183.7964
17.1906 | 367.581 | -48.6579 | 289.1849 | 2.265 | 350.4484 | 183.7905
17.1929 | 367.7548 | -48.6579 | 289.2428 | 2.2657 | 350.5353 | 183.8774
17.1953 | 367.8253 | -48.9025 | 289.511 | 2.2658 | 350.8152 | 183.9126
17.1976 | 367.8139 | -48.7802 | 289.3849 | 2.2654 | 350.6872 | 183.9069
17.2 | 367.9873 | -48.9025 | 289.5649 | 2.2661 | 350.8962 | 183.9936
17.2023 | 367.6056 | -49.0248 | 289.56 | 2.2636 | 350.8276 | 183.8028
17.2058 | 367.691 | -48.8414 | 289.4051 | 2.2636 | 350.6869 | 183.8455
17.2082 | 367.7615 | -48.7802 | 289.3674 | 2.2637 | 350.661 | 183.8808
17.2105 | 367.4827 | -48.7802 | 289.2745 | 2.2618 | 350.5216 | 183.7414
17.2129 | 367.6561 | -48.6579 | 289.2099 | 2.2625 | 350.486 | 183.828
17.2164 | 367.7209 | -48.5967 | 289.1703 | 2.2624 | 350.4572 | 183.8604
17.2187 | 367.4421 | -48.8414 | 289.3221 | 2.2605 | 350.5625 | 183.7211
17.2211 | 367.6977 | -48.8414 | 289.4073 | 2.2617 | 350.6903 | 183.8489
17.2235 | 367.6859 | -49.0248 | 289.5868 | 2.2613 | 350.8678 | 183.843
17.2258 | 367.9624 | -48.8414 | 289.4956 | 2.2626 | 350.8226 | 183.9812
17.2282 | 367.7656 | -48.7802 | 289.3688 | 2.2611 | 350.663 | 183.8828
17.2305 | 367.4663 | -48.9025 | 289.3913 | 2.2591 | 350.6357 | 183.7332
17.2329 | 367.7424 | -48.9637 | 289.5445 | 2.2604 | 350.8349 | 183.8712
17.2364 | 367.5399 | -49.0248 | 289.5381 | 2.2587 | 350.7948 | 183.77
17.2387 | 367.6107 | -49.0248 | 289.5617 | 2.2589 | 350.8302 | 183.8054
17.2411 | 367.414 | -48.8414 | 289.3127 | 2.2574 | 350.5484 | 183.707
17.2434 | 367.5053 | -48.9025 | 289.4043 | 2.2576 | 350.6552 | 183.7527
17.2458 | 367.8636 | -48.9637 | 289.5849 | 2.2594 | 350.8955 | 183.9318
17.2482 | 367.5641 | -49.0248 | 289.5462 | 2.2573 | 350.8069 | 183.782
17.2517 | 367.6497 | -48.9025 | 289.4524 | 2.2574 | 350.7274 | 183.8249
17.254 | 367.638 | -48.9025 | 289.4485 | 2.257 | 350.7215 | 183.819
17.2576 | 367.9699 | -48.7802 | 289.4369 | 2.2585 | 350.7652 | 183.985
17.2599 | 367.9585 | -48.7191 | 289.372 | 2.2581 | 350.6984 | 183.9793
17.2623 | 367.8645 | -48.8414 | 289.4629 | 2.2572 | 350.7737 | 183.9323
17.2647 | 367.5856 | -49.0248 | 289.5533 | 2.2553 | 350.8176 | 183.7928
17.267 | 367.5742 | -48.9025 | 289.4272 | 2.2549 | 350.6896 | 183.7871
17.2694 | 367.4596 | -48.8414 | 289.328 | 2.254 | 350.5712 | 183.7298
17.2728 | 367.4425 | -48.8414 | 289.3223 | 2.2534 | 350.5627 | 183.7213
17.2752 | 367.3486 | -48.9025 | 289.352 | 2.2526 | 350.5768 | 183.6743
17.2776 | 367.604 | -48.8414 | 289.3761 | 2.2537 | 350.6434 | 183.802
17.2799 | 367.7775 | -49.1471 | 289.7396 | 2.2544 | 351.0359 | 183.8888
17.2823 | 367.6835 | -48.8414 | 289.4026 | 2.2536 | 350.6832 | 183.8418
17.2846 | 367.4872 | -48.9025 | 289.3983 | 2.2521 | 350.6461 | 183.7436
17.287 | 367.3727 | -48.9637 | 289.4213 | 2.2512 | 350.6501 | 183.6863
17.2905 | 367.6429 | -49.0248 | 289.5725 | 2.2523 | 350.8463 | 183.8214
17.2928 | 367.5287 | -48.9637 | 289.4733 | 2.2513 | 350.7281 | 183.7644
17.2952 | 367.7019 | -48.9025 | 289.4698 | 2.252 | 350.7535 | 183.8509
17.2975 | 367.4234 | -48.9637 | 289.4382 | 2.2501 | 350.6754 | 183.7117
17.2999 | 367.4116 | -48.7802 | 289.2508 | 2.2497 | 350.486 | 183.7058
17.3023 | 367.482 | -49.0248 | 289.5188 | 2.2498 | 350.7658 | 183.741
17.3046 | 367.5733 | -48.7191 | 289.2436 | 2.25 | 350.5058 | 183.7867
17.307 | 367.7259 | -48.9637 | 289.539 | 2.2506 | 350.8267 | 183.863
17.3093 | 367.4474 | -48.9637 | 289.4462 | 2.2487 | 350.6874 | 183.7237
17.3128 | 367.6148 | -48.7802 | 289.3185 | 2.2492 | 350.5876 | 183.8074
17.3152 | 367.5209 | -48.7802 | 289.2872 | 2.2484 | 350.5407 | 183.7605
17.3175 | 367.9614 | -48.8414 | 289.4952 | 2.2506 | 350.8221 | 183.9807
17.3199 | 367.5799 | -48.7802 | 289.3069 | 2.2481 | 350.5702 | 183.7899
17.3234 | 367.6446 | -48.5356 | 289.0838 | 2.248 | 350.3579 | 183.8223
17.3258 | 367.6331 | -48.8414 | 289.3858 | 2.2476 | 350.658 | 183.8166
17.3281 | 367.5392 | -48.9025 | 289.4156 | 2.2468 | 350.6721 | 183.7696
17.3317 | 367.5217 | -48.9025 | 289.4098 | 2.2462 | 350.6634 | 183.7609
17.334 | 367.3255 | -48.8414 | 289.2833 | 2.2448 | 350.5042 | 183.6628
17.3364 | 367.5807 | -48.6579 | 289.1848 | 2.246 | 350.4483 | 183.7904
17.3387 | 367.7541 | -48.9025 | 289.4872 | 2.2467 | 350.7796 | 183.8771
17.3422 | 367.5518 | -48.9025 | 289.4198 | 2.245 | 350.6784 | 183.7759
17.3446 | 367.3758 | -48.9637 | 289.4223 | 2.2437 | 350.6516 | 183.6879
17.3469 | 367.2617 | -48.9025 | 289.3231 | 2.2428 | 350.5334 | 183.6308
17.3493 | 367.7016 | -48.6579 | 289.2251 | 2.245 | 350.5087 | 183.8508
17.3528 | 367.6841 | -48.9025 | 289.4639 | 2.2444 | 350.7446 | 183.8421
17.354 | 367.2267 | -49.1471 | 289.556 | 2.2416 | 350.7605 | 183.6134
17.3564 | 367.3176 | -48.9025 | 289.3417 | 2.2419 | 350.5613 | 183.6588
17.3599 | 367.3002 | -48.9025 | 289.3359 | 2.2413 | 350.5526 | 183.6501
17.3622 | 367.7404 | -48.7191 | 289.2993 | 2.2435 | 350.5893 | 183.8702
17.3646 | 367.8107 | -48.9637 | 289.5673 | 2.2436 | 350.8691 | 183.9054
17.3669 | 367.7993 | -49.0248 | 289.6246 | 2.2433 | 350.9245 | 183.8996
17.3693 | 367.7054 | -48.8414 | 289.4099 | 2.2424 | 350.6941 | 183.8527
17.3716 | 367.7761 | -48.9025 | 289.4946 | 2.2425 | 350.7906 | 183.888
17.374 | 368.0517 | -48.6579 | 289.3418 | 2.2438 | 350.6838 | 184.0258
17.3764 | 367.7525 | -48.9025 | 289.4867 | 2.2418 | 350.7788 | 183.8763
17.3799 | 367.7354 | -48.9637 | 289.5422 | 2.2412 | 350.8314 | 183.8677
17.3822 | 367.8262 | -48.9025 | 289.5113 | 2.2414 | 350.8156 | 183.9131
17.3846 | 367.5271 | -49.0248 | 289.5339 | 2.2394 | 350.7884 | 183.7635
17.3869 | 367.5157 | -48.8414 | 289.3466 | 2.2391 | 350.5993 | 183.7578
17.3893 | 367.5039 | -48.7191 | 289.2204 | 2.2387 | 350.4711 | 183.7519
17.3916 | 367.7798 | -48.9637 | 289.557 | 2.24 | 350.8536 | 183.8899
17.394 | 367.768 | -49.1471 | 289.7365 | 2.2396 | 351.0311 | 183.884
17.3963 | 367.8386 | -48.9637 | 289.5766 | 2.2397 | 350.883 | 183.9193
17.3987 | 367.4575 | -48.7802 | 289.2661 | 2.2372 | 350.509 | 183.7287
17.4011 | 367.9177 | -48.7802 | 289.4194 | 2.2395 | 350.7391 | 183.9588
17.4046 | 367.7158 | -48.7191 | 289.2911 | 2.2379 | 350.577 | 183.8579
17.4058 | 367.7918 | -48.7191 | 289.3164 | 2.2382 | 350.615 | 183.8959
17.4093 | 367.959 | -49.2083 | 289.8613 | 2.2387 | 351.1878 | 183.9795
17.4116 | 367.5782 | -48.7802 | 289.3063 | 2.2362 | 350.5693 | 183.7891
17.414 | 367.8537 | -48.8414 | 289.4593 | 2.2375 | 350.7683 | 183.9268
17.4163 | 367.8423 | -48.9025 | 289.5166 | 2.2371 | 350.8237 | 183.9211
17.4187 | 367.6458 | -49.0248 | 289.5734 | 2.2357 | 350.8477 | 183.8229
17.421 | 368.0037 | -49.1471 | 289.815 | 2.2375 | 351.149 | 184.0018
17.4234 | 367.52 | -48.9637 | 289.4704 | 2.2344 | 350.7237 | 183.76
17.4258 | 367.5082 | -48.9637 | 289.4665 | 2.234 | 350.7178 | 183.7541
17.4293 | 367.6757 | -48.9025 | 289.4611 | 2.2345 | 350.7404 | 183.8379
17.4305 | 367.5876 | -49.0248 | 289.554 | 2.2339 | 350.8186 | 183.7938
17.434 | 367.7547 | -48.8414 | 289.4263 | 2.2344 | 350.7188 | 183.8773
17.4363 | 367.8253 | -49.2694 | 289.8779 | 2.2345 | 351.1821 | 183.9127
17.4387 | 367.5469 | -49.0248 | 289.5405 | 2.2326 | 350.7983 | 183.7734
17.441 | 367.8021 | -49.0859 | 289.6866 | 2.2338 | 350.987 | 183.901
17.4434 | 367.6057 | -49.2694 | 289.8047 | 2.2323 | 351.0723 | 183.8028
17.4457 | 367.5122 | -49.3306 | 289.8347 | 2.2315 | 351.0867 | 183.7561
17.4481 | 367.685 | -49.2694 | 289.8311 | 2.2322 | 351.1119 | 183.8425
17.4504 | 367.489 | -49.1471 | 289.6435 | 2.2308 | 350.8916 | 183.7445
17.4552 | 367.5475 | -49.2083 | 289.7241 | 2.2305 | 350.9821 | 183.7737
17.4575 | 367.8231 | -49.3917 | 289.9994 | 2.2318 | 351.3033 | 183.9116
17.4599 | 367.8933 | -49.3917 | 290.0228 | 2.2319 | 351.3384 | 183.9467
17.4622 | 367.7999 | -49.3306 | 289.9306 | 2.231 | 351.2306 | 183.8999
17.4646 | 367.501 | -49.514 | 290.0144 | 2.229 | 351.2645 | 183.7505
17.4681 | 368.0371 | -49.2083 | 289.8874 | 2.2316 | 351.2269 | 184.0185
17.4693 | 367.6623 | -49.3306 | 289.8847 | 2.2293 | 351.1618 | 183.8312
17.4728 | 367.8293 | -49.3306 | 289.9404 | 2.2298 | 351.2453 | 183.9147
17.4751 | 367.7359 | -49.3306 | 289.9092 | 2.229 | 351.1986 | 183.8679
17.4775 | 367.5396 | -49.3306 | 289.8438 | 2.2276 | 351.1004 | 183.7698
17.4799 | 367.8763 | -49.2083 | 289.8338 | 2.2292 | 351.1465 | 183.9381
17.481 | 367.5221 | -49.3306 | 289.838 | 2.227 | 351.0917 | 183.761
17.4846 | 367.689 | -49.0859 | 289.6489 | 2.2275 | 350.9304 | 183.8445
17.4857 | 367.5808 | -49.3306 | 289.8576 | 2.2268 | 351.121 | 183.7904
17.4893 | 367.8298 | -49.3306 | 289.9406 | 2.2277 | 351.2455 | 183.9149
17.4916 | 367.5519 | -49.0859 | 289.6032 | 2.2259 | 350.8619 | 183.7759
17.494 | 367.5401 | -49.3306 | 289.844 | 2.2255 | 351.1007 | 183.77
17.4963 | 367.6308 | -49.3306 | 289.8742 | 2.2257 | 351.146 | 183.8154
17.4987 | 367.6193 | -49.3917 | 289.9315 | 2.2253 | 351.2014 | 183.8097
17.5022 | 367.9502 | -49.2694 | 289.9195 | 2.2268 | 351.2445 | 183.9751
17.5046 | 367.754 | -49.4529 | 290.0376 | 2.2254 | 351.3299 | 183.877
17.5057 | 367.9327 | -49.4529 | 290.0972 | 2.2262 | 351.4193 | 183.9663
17.5093 | 367.9151 | -49.5751 | 290.2135 | 2.2257 | 351.5327 | 183.9576
17.5116 | 367.6373 | -49.3917 | 289.9375 | 2.2238 | 351.2104 | 183.8186
17.514 | 367.8919 | -49.3306 | 289.9613 | 2.225 | 351.2766 | 183.9459
17.5163 | 367.7985 | -49.5751 | 290.1746 | 2.2241 | 351.4744 | 183.8992
17.5187 | 367.7867 | -49.514 | 290.1096 | 2.2238 | 351.4074 | 183.8933
17.521 | 367.6724 | -49.6974 | 290.2549 | 2.2228 | 351.5336 | 183.8362
17.5245 | 367.9421 | -49.4529 | 290.1003 | 2.2239 | 351.424 | 183.971
17.5269 | 367.9303 | -49.3917 | 290.0352 | 2.2235 | 351.3569 | 183.9651
17.5293 | 367.816 | -49.4529 | 290.0583 | 2.2226 | 351.3609 | 183.908
17.5316 | 367.8046 | -49.3917 | 289.9933 | 2.2222 | 351.294 | 183.9023
17.534 | 367.7928 | -49.514 | 290.1116 | 2.2219 | 351.4104 | 183.8964
17.5363 | 367.6994 | -49.514 | 290.0805 | 2.221 | 351.3637 | 183.8497
17.5398 | 367.6818 | -49.4529 | 290.0135 | 2.2205 | 351.2938 | 183.8409
17.5422 | 367.8544 | -49.4529 | 290.0711 | 2.2212 | 351.3801 | 183.9272
17.5445 | 367.5562 | -49.3917 | 289.9104 | 2.2192 | 351.1698 | 183.7781
17.5469 | 367.9131 | -49.6974 | 290.3351 | 2.2209 | 351.654 | 183.9565
17.5492 | 367.6353 | -49.6974 | 290.2425 | 2.219 | 351.5151 | 183.8177
17.5527 | 367.9865 | -49.6363 | 290.2985 | 2.2206 | 351.6296 | 183.9932
17.5551 | 367.606 | -49.6974 | 290.2328 | 2.2181 | 351.5004 | 183.803
17.5574 | 367.6765 | -49.6363 | 290.1952 | 2.2182 | 351.4746 | 183.8382
17.5598 | 367.849 | -49.5751 | 290.1915 | 2.2189 | 351.4996 | 183.9245
17.5634 | 368.0158 | -49.7586 | 290.4305 | 2.2194 | 351.7665 | 184.0079
17.5657 | 367.82 | -49.5751 | 290.1818 | 2.218 | 351.4851 | 183.91
17.5681 | 367.8082 | -49.5751 | 290.1779 | 2.2176 | 351.4792 | 183.9041
17.5704 | 367.6121 | -49.514 | 290.0514 | 2.2162 | 351.3201 | 183.806
17.5739 | 367.7792 | -49.514 | 290.1071 | 2.2167 | 351.4036 | 183.8896
17.5751 | 367.5069 | -49.514 | 290.0163 | 2.215 | 351.2675 | 183.7535
17.5798 | 367.9341 | -49.8809 | 290.5256 | 2.2169 | 351.848 | 183.9671
17.5821 | 367.6565 | -49.7586 | 290.3108 | 2.215 | 351.5869 | 183.8282
17.5857 | 367.9051 | -49.7586 | 290.3937 | 2.216 | 351.7112 | 183.9526
17.5881 | 367.9956 | -49.514 | 290.1792 | 2.2162 | 351.5118 | 183.9978
17.5904 | 367.6976 | -49.6363 | 290.2022 | 2.2142 | 351.4851 | 183.8488
17.5928 | 367.6858 | -49.514 | 290.0759 | 2.2138 | 351.3569 | 183.8429
17.5963 | 367.5863 | -49.6974 | 290.2262 | 2.2128 | 351.4906 | 183.7932
17.5986 | 367.9433 | -49.514 | 290.1618 | 2.2146 | 351.4857 | 183.9717
17.601 | 367.9315 | -49.4529 | 290.0968 | 2.2142 | 351.4187 | 183.9658
17.6034 | 367.7355 | -49.6363 | 290.2148 | 2.2128 | 351.5041 | 183.8677
17.6057 | 367.5398 | -49.6974 | 290.2107 | 2.2114 | 351.4673 | 183.7699
17.6081 | 367.528 | -49.6363 | 290.1457 | 2.211 | 351.4003 | 183.764
17.6104 | 367.5984 | -49.4529 | 289.9857 | 2.2111 | 351.2521 | 183.7992
17.6139 | 367.5809 | -49.6974 | 290.2244 | 2.2106 | 351.4879 | 183.7904
17.6163 | 367.5691 | -49.5751 | 290.0981 | 2.2102 | 351.3597 | 183.7845
17.6186 | 367.8441 | -49.6363 | 290.251 | 2.2115 | 351.5584 | 183.9221
17.621 | 367.8323 | -49.4529 | 290.0637 | 2.2111 | 351.3691 | 183.9161
17.6233 | 367.8208 | -49.3917 | 289.9987 | 2.2108 | 351.3021 | 183.9104
17.6257 | 367.4407 | -49.5751 | 290.0553 | 2.2083 | 351.2955 | 183.7203
17.6292 | 367.7915 | -49.6974 | 290.2946 | 2.2098 | 351.5932 | 183.8957
17.6315 | 367.4935 | -49.5751 | 290.073 | 2.2079 | 351.3219 | 183.7468
17.6339 | 367.584 | -49.6974 | 290.2254 | 2.2081 | 351.4894 | 183.792
17.6362 | 367.4702 | -49.5751 | 290.0652 | 2.2071 | 351.3102 | 183.7351
17.6386 | 367.8267 | -49.3917 | 290.0006 | 2.2089 | 351.3051 | 183.9134
17.6422 | 367.8092 | -49.3917 | 289.9948 | 2.2083 | 351.2963 | 183.9046
17.6433 | 367.4352 | -49.7586 | 290.237 | 2.2061 | 351.4762 | 183.7176
17.6468 | 367.704 | -49.6363 | 290.2043 | 2.2071 | 351.4883 | 183.852
17.6492 | 367.8763 | -49.5751 | 290.2006 | 2.2078 | 351.5133 | 183.9382
17.6515 | 367.6808 | -49.514 | 290.0743 | 2.2064 | 351.3544 | 183.8404
17.6539 | 367.853 | -49.514 | 290.1317 | 2.2071 | 351.4405 | 183.9265
17.6562 | 367.6575 | -49.4529 | 290.0054 | 2.2057 | 351.2817 | 183.8287
17.6586 | 367.8298 | -49.3306 | 289.9405 | 2.2064 | 351.2455 | 183.9149
17.6609 | 367.5319 | -49.4529 | 289.9636 | 2.2044 | 351.2189 | 183.766
17.6633 | 367.7042 | -49.2083 | 289.7764 | 2.2051 | 351.0604 | 183.8521
17.6657 | 367.5083 | -49.2694 | 289.7722 | 2.2037 | 351.0236 | 183.7541
17.6692 | 367.7774 | -49.3917 | 289.9842 | 2.2048 | 351.2804 | 183.8887
17.6715 | 367.5815 | -49.514 | 290.0412 | 2.2034 | 351.3048 | 183.7908
17.6739 | 367.8356 | -49.514 | 290.1259 | 2.2045 | 351.4318 | 183.9178
17.6762 | 367.7423 | -49.4529 | 290.0337 | 2.2037 | 351.3241 | 183.8712
17.6786 | 367.9963 | -49.4529 | 290.1184 | 2.2048 | 351.4511 | 183.9982
17.6809 | 367.719 | -49.3306 | 289.9036 | 2.203 | 351.1901 | 183.8595
17.6833 | 367.5231 | -49.514 | 290.0217 | 2.2016 | 351.2756 | 183.7616
17.6856 | 367.6957 | -49.6363 | 290.2016 | 2.2023 | 351.4842 | 183.8479
17.688 | 367.6839 | -49.8198 | 290.3811 | 2.2019 | 351.6618 | 183.8419
17.6915 | 367.5641 | -49.6974 | 290.2188 | 2.2008 | 351.4795 | 183.782
17.6927 | 367.7424 | -49.5751 | 290.1559 | 2.2016 | 351.4463 | 183.8712
17.6951 | 367.5465 | -49.6974 | 290.2129 | 2.2002 | 351.4707 | 183.7733
17.6986 | 367.6312 | -49.6974 | 290.2412 | 2.2003 | 351.513 | 183.8156
17.7021 | 367.9616 | -49.5751 | 290.229 | 2.2017 | 351.5559 | 183.9808
17.7045 | 367.6839 | -49.6974 | 290.2587 | 2.1998 | 351.5394 | 183.842
17.7069 | 367.8561 | -49.7586 | 290.3773 | 2.2005 | 351.6867 | 183.9281
17.7092 | 368.0286 | -49.6974 | 290.3736 | 2.2012 | 351.7117 | 184.0143
17.7127 | 367.9088 | -49.3917 | 290.028 | 2.2001 | 351.3461 | 183.9544
17.7139 | 367.9031 | -49.5751 | 290.2095 | 2.1999 | 351.5267 | 183.9515
17.7162 | 367.8913 | -49.8198 | 290.4502 | 2.1996 | 351.7655 | 183.9456
17.7186 | 367.614 | -49.6363 | 290.1743 | 2.1977 | 351.4433 | 183.807
17.7221 | 367.5965 | -49.7586 | 290.2908 | 2.1972 | 351.5569 | 183.7982
17.7245 | 367.5029 | -49.514 | 290.015 | 2.1963 | 351.2655 | 183.7514
17.7268 | 367.9411 | -49.5751 | 290.2222 | 2.1985 | 351.5457 | 183.9705
17.7292 | 367.5614 | -49.2694 | 289.7899 | 2.1961 | 351.0501 | 183.7807
17.7327 | 367.8095 | -49.514 | 290.1172 | 2.197 | 351.4188 | 183.9047
17.7339 | 367.8037 | -49.4529 | 290.0542 | 2.1969 | 351.3548 | 183.9019
17.7374 | 367.8883 | -49.6363 | 290.2658 | 2.1969 | 351.5805 | 183.9442
17.7386 | 367.6987 | -49.6363 | 290.2025 | 2.1957 | 351.4857 | 183.8493
17.7421 | 367.7628 | -49.6974 | 290.285 | 2.1956 | 351.5788 | 183.8814
17.7445 | 367.8532 | -49.514 | 290.1318 | 2.1958 | 351.4406 | 183.9266
17.7468 | 368.0256 | -49.9421 | 290.6173 | 2.1965 | 351.9549 | 184.0128
17.7492 | 367.9116 | -49.7586 | 290.3958 | 2.1956 | 351.7144 | 183.9558
17.7515 | 367.9001 | -49.514 | 290.1474 | 2.1952 | 351.4641 | 183.9501
17.7539 | 367.8883 | -49.7586 | 290.388 | 2.1949 | 351.7028 | 183.9441
17.7563 | 368.0603 | -49.6974 | 290.3842 | 2.1955 | 351.7276 | 184.0302
17.7586 | 367.7832 | -49.9421 | 290.5365 | 2.1937 | 351.8337 | 183.8916
17.761 | 367.7714 | -49.6974 | 290.2879 | 2.1933 | 351.5831 | 183.8857
17.7633 | 367.7599 | -49.8198 | 290.4065 | 2.193 | 351.6998 | 183.8799
17.7656 | 367.6459 | -49.8809 | 290.4296 | 2.1921 | 351.7039 | 183.823
17.768 | 367.9204 | -49.6974 | 290.3376 | 2.1933 | 351.6576 | 183.9602
17.7703 | 368.1741 | -49.7586 | 290.4833 | 2.1944 | 351.8457 | 184.0871
17.7727 | 367.7129 | -49.8198 | 290.3908 | 2.1916 | 351.6763 | 183.8564
17.775 | 367.7831 | -50.0032 | 290.5976 | 2.1917 | 351.8948 | 183.8916
17.7786 | 368.1332 | -49.6363 | 290.3474 | 2.1932 | 351.7029 | 184.0666
17.7809 | 367.8562 | -49.8809 | 290.4996 | 2.1914 | 351.809 | 183.9281
17.7821 | 367.8501 | -49.9421 | 290.5588 | 2.1912 | 351.8672 | 183.925
17.7857 | 368.0163 | -50.0032 | 290.6753 | 2.1917 | 352.0114 | 184.0082
17.788 | 367.7189 | -49.9421 | 290.5151 | 2.1897 | 351.8016 | 183.8594
17.7903 | 367.8908 | -49.8198 | 290.4501 | 2.1904 | 351.7652 | 183.9454
17.7915 | 367.8034 | -49.8198 | 290.421 | 2.1898 | 351.7215 | 183.9017
17.795 | 368.1534 | -50.0032 | 290.721 | 2.1913 | 352.0799 | 184.0767
17.7974 | 367.9581 | -50.0643 | 290.717 | 2.1899 | 352.0434 | 183.9791
17.7997 | 367.7625 | -50.0643 | 290.6518 | 2.1885 | 351.9456 | 183.8812
17.8021 | 367.8323 | -50.1866 | 290.7974 | 2.1886 | 352.1028 | 183.9162
17.8044 | 367.9229 | -50.0643 | 290.7053 | 2.1888 | 352.0258 | 183.9615
17.8068 | 367.7273 | -50.0643 | 290.6401 | 2.1874 | 351.928 | 183.8637
17.8091 | 367.8996 | -50.1866 | 290.8198 | 2.1881 | 352.1364 | 183.9498
17.8115 | 367.8877 | -50.0643 | 290.6936 | 2.1878 | 352.0082 | 183.9439
17.815 | 367.7681 | -50.1255 | 290.7149 | 2.1867 | 352.0096 | 183.884
17.8174 | 368.1241 | -50.1255 | 290.8335 | 2.1884 | 352.1876 | 184.062
17.8186 | 368.0363 | -50.0643 | 290.7431 | 2.1877 | 352.0825 | 184.0181
17.8209 | 367.8411 | -50.1866 | 290.8003 | 2.1864 | 352.1072 | 183.9205
17.8256 | 368.0014 | -50.2478 | 290.915 | 2.1867 | 352.2485 | 184.0007
17.828 | 368.0712 | -50.309 | 290.9994 | 2.1868 | 352.3446 | 184.0356
17.8303 | 368.1414 | -50.309 | 291.0228 | 2.1869 | 352.3797 | 184.0707
17.8327 | 368.0479 | -50.2478 | 290.9305 | 2.1861 | 352.2718 | 184.0239
17.835 | 367.9544 | -50.2478 | 290.8993 | 2.1853 | 352.225 | 183.9772
17.8374 | 367.7592 | -50.309 | 290.8954 | 2.1839 | 352.1886 | 183.8796
17.8397 | 367.7473 | -50.1866 | 290.7691 | 2.1835 | 352.0603 | 183.8737
17.8421 | 368.0828 | -50.4924 | 291.1867 | 2.1851 | 352.5338 | 184.0414
17.8444 | 367.724 | -50.4924 | 291.0671 | 2.1828 | 352.3544 | 183.862
17.8467 | 367.7941 | -50.5535 | 291.1516 | 2.1829 | 352.4506 | 183.8971
17.8491 | 367.7006 | -50.309 | 290.8759 | 2.1821 | 352.1593 | 183.8503
17.8515 | 368.0357 | -50.6758 | 291.3544 | 2.1837 | 352.6937 | 184.0179
17.855 | 368.1205 | -50.1866 | 290.8935 | 2.1837 | 352.2469 | 184.0603
17.8562 | 367.7471 | -50.6147 | 291.1971 | 2.1815 | 352.4883 | 183.8735
17.8597 | 367.9131 | -50.4313 | 291.069 | 2.182 | 352.3879 | 183.9566
17.8621 | 367.718 | -50.3701 | 290.9428 | 2.1806 | 352.2291 | 183.859
17.8644 | 367.7061 | -50.4313 | 291 | 2.1803 | 352.2844 | 183.8531
17.868 | 368.0558 | -50.3701 | 291.0554 | 2.1818 | 352.398 | 184.0279
17.8703 | 367.677 | -49.9421 | 290.5011 | 2.1794 | 351.7806 | 183.8385
17.8727 | 367.6652 | -50.1255 | 290.6806 | 2.179 | 351.9581 | 183.8326
17.875 | 367.7557 | -50.1866 | 290.7719 | 2.1793 | 352.0645 | 183.8778
17.8785 | 367.7381 | -50.1255 | 290.7049 | 2.1787 | 351.9946 | 183.869
17.8809 | 367.9914 | -50.3701 | 291.0339 | 2.1799 | 352.3658 | 183.9957
17.8832 | 367.6127 | -50.1255 | 290.6631 | 2.1775 | 351.9319 | 183.8064
17.8856 | 367.7029 | -50.0643 | 290.632 | 2.1777 | 351.9158 | 183.8514
17.8879 | 367.6914 | -50.1255 | 290.6893 | 2.1773 | 351.9712 | 183.8457
17.8915 | 367.939 | -50.1255 | 290.7718 | 2.1783 | 352.095 | 183.9695
17.8938 | 367.9271 | -49.8809 | 290.5233 | 2.1779 | 351.8445 | 183.9635
17.8961 | 367.5484 | -50.1255 | 290.6417 | 2.1755 | 351.8997 | 183.7742
17.8985 | 367.5366 | -50.0643 | 290.5765 | 2.1752 | 351.8326 | 183.7683
17.9021 | 367.9677 | -50.0032 | 290.6591 | 2.1771 | 351.9871 | 183.9838
17.9044 | 367.9562 | -50.2478 | 290.8999 | 2.1768 | 352.2259 | 183.9781
17.9068 | 367.7608 | -50.1866 | 290.7735 | 2.1754 | 352.067 | 183.8804
17.9091 | 367.8509 | -50.0643 | 290.6813 | 2.1756 | 351.9898 | 183.9254
17.9115 | 367.7374 | -50.1255 | 290.7047 | 2.1747 | 351.9942 | 183.8687
17.9138 | 367.644 | -49.8809 | 290.4289 | 2.1739 | 351.7029 | 183.822
17.9174 | 367.9934 | -49.8198 | 290.4843 | 2.1754 | 351.8165 | 183.9967
17.9185 | 367.7022 | -50.1866 | 290.754 | 2.1737 | 352.0377 | 183.8511
17.9221 | 367.8681 | -50.309 | 290.9317 | 2.1742 | 352.2431 | 183.934
17.9244 | 368.0401 | -49.8198 | 290.4999 | 2.1748 | 351.8399 | 184.02
17.9268 | 367.6612 | -49.9421 | 290.4959 | 2.1724 | 351.7727 | 183.8306
17.9291 | 368.0167 | -50.1255 | 290.7978 | 2.1741 | 352.1339 | 184.0083
17.9315 | 367.9233 | -50.1866 | 290.8277 | 2.1733 | 352.1483 | 183.9616
17.9338 | 367.993 | -50.0643 | 290.7286 | 2.1734 | 352.0608 | 183.9965
17.9373 | 367.8941 | -50.0643 | 290.6957 | 2.1725 | 352.0114 | 183.9471
17.9397 | 367.7803 | -50.0643 | 290.6578 | 2.1715 | 351.9545 | 183.8902
17.9421 | 367.8704 | -49.9421 | 290.5656 | 2.1718 | 351.8773 | 183.9352
17.9444 | 367.757 | -50.0643 | 290.65 | 2.1708 | 351.9428 | 183.8785
17.9479 | 367.8413 | -49.8809 | 290.4947 | 2.1709 | 351.8016 | 183.9206
17.9502 | 367.6463 | -49.8198 | 290.3686 | 2.1695 | 351.643 | 183.8232
17.9526 | 367.716 | -50.1866 | 290.7586 | 2.1696 | 352.0446 | 183.858
17.955 | 367.8876 | -49.8809 | 290.5101 | 2.1703 | 351.8247 | 183.9438
17.9585 | 367.8703 | -49.9421 | 290.5656 | 2.1698 | 351.8773 | 183.9351
17.9609 | 367.9603 | -50.1866 | 290.8401 | 2.17 | 352.1668 | 183.9802
17.9632 | 367.8465 | -49.8809 | 290.4964 | 2.1691 | 351.8042 | 183.9233
17.9655 | 367.6516 | -49.8198 | 290.3704 | 2.1677 | 351.6456 | 183.8258
17.9679 | 367.8232 | -49.9421 | 290.5498 | 2.1684 | 351.8537 | 183.9116
17.9702 | 367.6282 | -49.8809 | 290.4237 | 2.167 | 351.695 | 183.8141
17.9738 | 368.0793 | -50.0643 | 290.7574 | 2.1691 | 352.104 | 184.0397
17.9749 | 367.6049 | -50.0032 | 290.5382 | 2.1663 | 351.8057 | 183.8024
17.9785 | 367.954 | -50.0032 | 290.6546 | 2.1678 | 351.9802 | 183.977
17.9809 | 368.1255 | -49.7586 | 290.4671 | 2.1685 | 351.8214 | 184.0628
17.9832 | 367.8491 | -50.0032 | 290.6196 | 2.1667 | 351.9278 | 183.9246
17.9856 | 367.6539 | -50.1255 | 290.6768 | 2.1653 | 351.9525 | 183.8269
17.9891 | 367.9011 | -49.7586 | 290.3923 | 2.1662 | 351.7092 | 183.9506
17.9914 | 367.9915 | -49.9421 | 290.6059 | 2.1665 | 351.9379 | 183.9957
17.9938 | 367.7962 | -49.7586 | 290.3574 | 2.1651 | 351.6567 | 183.8981
17.9962 | 367.9677 | -50.0643 | 290.7202 | 2.1658 | 352.0482 | 183.9839
17.9985 | 367.671 | -50.1866 | 290.7436 | 2.1638 | 352.0221 | 183.8355
18.0009 | 367.5776 | -50.2478 | 290.7737 | 2.163 | 352.0366 | 183.7888
18.0032 | 367.9328 | -50.1866 | 290.8309 | 2.1647 | 352.153 | 183.9664
18.0056 | 368.0024 | -50.0643 | 290.7318 | 2.1648 | 352.0655 | 184.0012
18.0091 | 367.9033 | -50.0032 | 290.6376 | 2.1639 | 351.9549 | 183.9516
18.0114 | 367.7084 | -50.1255 | 290.695 | 2.1625 | 351.9797 | 183.8542
18.0138 | 367.6966 | -50.0032 | 290.5687 | 2.1621 | 351.8515 | 183.8483
18.0161 | 367.5832 | -50.1866 | 290.7144 | 2.1612 | 351.9782 | 183.7916
18.0185 | 367.8565 | -50.0643 | 290.6831 | 2.1625 | 351.9926 | 183.9282
18.0209 | 367.6613 | -50.0643 | 290.6181 | 2.1611 | 351.895 | 183.8306
18.0232 | 368.0164 | -50.2478 | 290.9199 | 2.1628 | 352.256 | 184.0082
18.0256 | 367.7194 | -50.0643 | 290.6374 | 2.1609 | 351.924 | 183.8597
18.0279 | 367.8097 | -50.309 | 290.9122 | 2.1611 | 352.2139 | 183.9048
18.0303 | 367.9811 | -50.1866 | 290.847 | 2.1617 | 352.1772 | 183.9905
18.0326 | 367.9695 | -49.9421 | 290.5986 | 2.1614 | 351.9269 | 183.9848
18.0361 | 367.7686 | -50.2478 | 290.8374 | 2.1599 | 352.1321 | 183.8843
18.0385 | 368.2047 | -50.1866 | 290.9215 | 2.162 | 352.289 | 184.1023
18.0408 | 367.8267 | -50.4313 | 291.0402 | 2.1596 | 352.3447 | 183.9133
18.0432 | 367.9166 | -50.1866 | 290.8255 | 2.1598 | 352.1449 | 183.9583
18.0456 | 367.8029 | -50.1255 | 290.7265 | 2.1589 | 352.027 | 183.9015
18.0479 | 367.8932 | -49.8809 | 290.512 | 2.1591 | 351.8275 | 183.9466
18.0503 | 368.0442 | -50.0032 | 290.6846 | 2.1597 | 352.0253 | 184.0221
18.0526 | 367.6866 | -50.0643 | 290.6265 | 2.1574 | 351.9076 | 183.8433
18.055 | 368.0207 | -50.1866 | 290.8602 | 2.159 | 352.197 | 184.0104
18.0573 | 367.5614 | -50.0643 | 290.5848 | 2.1562 | 351.845 | 183.7807
18.0596 | 367.6513 | -50.1255 | 290.6759 | 2.1564 | 351.9512 | 183.8256
18.0632 | 367.5319 | -50.0032 | 290.5138 | 2.1553 | 351.7692 | 183.7659
18.0655 | 367.7035 | -50.2478 | 290.8157 | 2.156 | 352.0996 | 183.8518
18.0679 | 367.7934 | -50.1866 | 290.7844 | 2.1562 | 352.0833 | 183.8967
18.0714 | 367.7758 | -50.1255 | 290.7174 | 2.1557 | 352.0134 | 183.8879
18.0737 | 368.2934 | -50.0643 | 290.8288 | 2.1583 | 352.211 | 184.1467
18.0761 | 368.2001 | -50.0032 | 290.7366 | 2.1575 | 352.1033 | 184.1001
18.0785 | 367.9033 | -50.1866 | 290.8211 | 2.1555 | 352.1383 | 183.9516
18.0808 | 367.9935 | -50.309 | 290.9735 | 2.1558 | 352.3058 | 183.9968
18.0843 | 368.0573 | -50.2478 | 290.9336 | 2.1557 | 352.2764 | 184.0286
18.0867 | 367.964 | -50.3701 | 291.0248 | 2.1549 | 352.3521 | 183.982
18.089 | 368.217 | -50.309 | 291.048 | 2.156 | 352.4175 | 184.1085
18.0902 | 368.1298 | -50.4924 | 291.2024 | 2.1554 | 352.5573 | 184.0649
18.0926 | 368.1179 | -50.3701 | 291.0761 | 2.1551 | 352.4291 | 184.0589
18.0961 | 368.1816 | -50.5535 | 291.2807 | 2.155 | 352.6443 | 184.0908
18.0984 | 367.987 | -50.6147 | 291.277 | 2.1536 | 352.6082 | 183.9935
18.1008 | 367.9751 | -50.4924 | 291.1508 | 2.1533 | 352.48 | 183.9875
18.1032 | 368.1463 | -50.5535 | 291.269 | 2.1539 | 352.6267 | 184.0731
18.1067 | 368.3121 | -50.1866 | 290.9573 | 2.1544 | 352.3427 | 184.156
18.1079 | 368.1228 | -50.4924 | 291.2 | 2.1533 | 352.5538 | 184.0614
18.1114 | 368.2069 | -50.3701 | 291.1058 | 2.1533 | 352.4736 | 184.1034
18.1137 | 367.9105 | -50.5535 | 291.1904 | 2.1514 | 352.5088 | 183.9553
18.1149 | 368.0065 | -50.4313 | 291.1002 | 2.1518 | 352.4346 | 184.0032
18.1184 | 367.8871 | -50.5535 | 291.1826 | 2.1507 | 352.4971 | 183.9436
18.1208 | 367.9769 | -50.6758 | 291.3348 | 2.1509 | 352.6643 | 183.9885
18.1231 | 368.0467 | -50.6147 | 291.297 | 2.151 | 352.6381 | 184.0234
18.1255 | 368.2179 | -50.4924 | 291.2317 | 2.1517 | 352.6014 | 184.109
18.1278 | 368.2064 | -50.5535 | 291.289 | 2.1514 | 352.6567 | 184.1032
18.1314 | 368.1887 | -50.3701 | 291.0997 | 2.1508 | 352.4645 | 184.0943
18.1337 | 368.1768 | -50.4313 | 291.1569 | 2.1505 | 352.5197 | 184.0884
18.1349 | 367.988 | -50.5535 | 291.2162 | 2.1493 | 352.5475 | 183.994
18.1384 | 367.8889 | -50.737 | 291.3667 | 2.1483 | 352.6815 | 183.9445
18.1408 | 367.8771 | -50.4313 | 291.057 | 2.148 | 352.3699 | 183.9385
18.1431 | 367.7638 | -50.5535 | 291.1415 | 2.1471 | 352.4354 | 183.8819
18.1455 | 367.8536 | -50.5535 | 291.1714 | 2.1473 | 352.4803 | 183.9268
18.1478 | 367.9234 | -50.4924 | 291.1336 | 2.1474 | 352.4541 | 183.9617
18.1502 | 368.0945 | -50.5535 | 291.2517 | 2.1481 | 352.6008 | 184.0473
18.1525 | 367.9 | -50.6147 | 291.248 | 2.1467 | 352.5647 | 183.95
18.1561 | 368.167 | -50.4313 | 291.1536 | 2.1478 | 352.5148 | 184.0835
18.1573 | 368.1608 | -50.3701 | 291.0904 | 2.1476 | 352.4505 | 184.0804
18.1608 | 367.8589 | -50.5535 | 291.1731 | 2.1455 | 352.483 | 183.9294
18.1631 | 367.9486 | -50.5535 | 291.2031 | 2.1457 | 352.5278 | 183.9743
18.1655 | 367.9367 | -50.4313 | 291.0769 | 2.1454 | 352.3997 | 183.9684
18.1678 | 368.1081 | -50.6147 | 291.3174 | 2.1461 | 352.6688 | 184.0541
18.1702 | 367.7303 | -50.4924 | 291.0692 | 2.1437 | 352.3576 | 183.8652
18.1725 | 367.6171 | -50.5535 | 291.0926 | 2.1428 | 352.3621 | 183.8086
18.1749 | 367.7882 | -50.3701 | 290.9662 | 2.1435 | 352.2642 | 183.8941
18.1785 | 367.9535 | -50.6758 | 291.327 | 2.144 | 352.6525 | 183.9767
18.1808 | 367.6777 | -50.6147 | 291.1739 | 2.1422 | 352.4536 | 183.8388
18.1831 | 367.8487 | -50.7982 | 291.4145 | 2.1428 | 352.7226 | 183.9243
18.1855 | 367.8372 | -50.737 | 291.3494 | 2.1425 | 352.6556 | 183.9186
18.1878 | 367.9065 | -50.8594 | 291.4949 | 2.1426 | 352.8127 | 183.9533
18.1914 | 368.1734 | -50.9205 | 291.645 | 2.1437 | 353.0072 | 184.0867
18.1937 | 367.6944 | -50.7982 | 291.363 | 2.1407 | 352.6454 | 183.8472
18.1972 | 367.7784 | -50.6758 | 291.2686 | 2.1408 | 352.565 | 183.8892
18.1996 | 368.0306 | -50.737 | 291.4139 | 2.1419 | 352.7523 | 184.0153
18.2019 | 367.6533 | -50.7982 | 291.3493 | 2.1396 | 352.6249 | 183.8267
18.2043 | 367.8243 | -50.7982 | 291.4063 | 2.1402 | 352.7104 | 183.9121
18.2067 | 367.6295 | -50.6147 | 291.1579 | 2.1389 | 352.4295 | 183.8148
18.209 | 367.7196 | -50.4924 | 291.0656 | 2.1391 | 352.3522 | 183.8598
18.2125 | 367.7019 | -50.309 | 290.8763 | 2.1386 | 352.16 | 183.8509
18.2149 | 367.7713 | -50.4313 | 291.0217 | 2.1387 | 352.317 | 183.8856
18.2172 | 367.9426 | -50.3701 | 291.0176 | 2.1393 | 352.3414 | 183.9713
18.2196 | 367.8494 | -50.3701 | 290.9866 | 2.1386 | 352.2948 | 183.9247
18.2219 | 368.1019 | -50.4924 | 291.1931 | 2.1397 | 352.5434 | 184.051
18.2243 | 367.7244 | -50.6147 | 291.1895 | 2.1373 | 352.4769 | 183.8622
18.2266 | 367.7128 | -50.737 | 291.308 | 2.137 | 352.5934 | 183.8564
18.229 | 367.7009 | -50.737 | 291.304 | 2.1366 | 352.5875 | 183.8505
18.2325 | 367.7848 | -50.5535 | 291.1485 | 2.1367 | 352.4459 | 183.8924
18.2349 | 367.7732 | -50.5535 | 291.1446 | 2.1363 | 352.4401 | 183.8866
18.2372 | 368.0254 | -50.6758 | 291.351 | 2.1375 | 352.6885 | 184.0127
18.2396 | 367.9322 | -50.737 | 291.3811 | 2.1367 | 352.7031 | 183.9661
18.2419 | 367.8191 | -50.7982 | 291.4046 | 2.1358 | 352.7078 | 183.9096
18.2443 | 368.0712 | -50.5535 | 291.2439 | 2.1369 | 352.5891 | 184.0356
18.2466 | 368.0597 | -50.6147 | 291.3013 | 2.1365 | 352.6446 | 184.0298
18.249 | 367.8853 | -50.6147 | 291.2432 | 2.1353 | 352.5574 | 183.9426
18.2513 | 368.0362 | -50.5535 | 291.2323 | 2.1359 | 352.5716 | 184.0181
18.2537 | 368.1258 | -50.737 | 291.4456 | 2.1361 | 352.7999 | 184.0629
18.2561 | 368.0124 | -50.5535 | 291.2243 | 2.1352 | 352.5597 | 184.0062
18.2584 | 368.1023 | -50.5535 | 291.2543 | 2.1354 | 352.6047 | 184.0512
18.2608 | 367.9889 | -50.5535 | 291.2165 | 2.1345 | 352.548 | 183.9944
18.2631 | 368.0789 | -50.6758 | 291.3688 | 2.1347 | 352.7153 | 184.0394
18.2655 | 367.7015 | -50.7982 | 291.3654 | 2.1324 | 352.649 | 183.8507
18.2678 | 367.6899 | -50.9817 | 291.545 | 2.132 | 352.8267 | 183.845
18.2702 | 368.0435 | -50.5535 | 291.2347 | 2.1337 | 352.5753 | 184.0217
18.2725 | 367.768 | -50.4924 | 291.0817 | 2.1319 | 352.3764 | 183.884
18.2749 | 367.9185 | -50.4924 | 291.1319 | 2.1325 | 352.4517 | 183.9592
18.2772 | 368.1908 | -50.4924 | 291.2227 | 2.1337 | 352.5878 | 184.0954
18.2796 | 367.8138 | -50.5535 | 291.1581 | 2.1313 | 352.4604 | 183.9069
18.2819 | 368.0658 | -50.5535 | 291.2421 | 2.1324 | 352.5864 | 184.0329
18.2855 | 368.0481 | -50.6758 | 291.3585 | 2.1319 | 352.6999 | 184.024
18.2878 | 367.8538 | -50.4924 | 291.1104 | 2.1306 | 352.4193 | 183.9269
18.2902 | 367.8419 | -50.6147 | 291.2287 | 2.1303 | 352.5357 | 183.9209
18.2925 | 367.9318 | -50.6758 | 291.3198 | 2.1305 | 352.6417 | 183.9659
18.2949 | 368.1026 | -50.6758 | 291.3767 | 2.1311 | 352.7271 | 184.0513
18.2972 | 368.1722 | -50.737 | 291.4611 | 2.1313 | 352.8231 | 184.0861
18.3007 | 368.1545 | -50.5535 | 291.2717 | 2.1307 | 352.6308 | 184.0772
18.3031 | 367.7772 | -50.9205 | 291.5129 | 2.1284 | 352.8091 | 183.8886
18.3043 | 367.7715 | -51.0428 | 291.6333 | 2.1282 | 352.9286 | 183.8857
18.3078 | 367.9364 | -50.9817 | 291.6272 | 2.1287 | 352.9499 | 183.9682
18.3102 | 368.026 | -50.9205 | 291.5958 | 2.1289 | 352.9335 | 184.013
18.3136 | 367.9071 | -50.737 | 291.3727 | 2.1279 | 352.6906 | 183.9536
18.3172 | 367.8083 | -50.7982 | 291.401 | 2.1269 | 352.7024 | 183.9041
18.3196 | 367.7964 | -50.9817 | 291.5805 | 2.1266 | 352.8799 | 183.8982
18.3219 | 367.6833 | -50.7982 | 291.3593 | 2.1257 | 352.6399 | 183.8417
18.3243 | 367.7729 | -50.9205 | 291.5115 | 2.1259 | 352.807 | 183.8864
18.3266 | 367.7609 | -50.8594 | 291.4464 | 2.1256 | 352.7399 | 183.8805
18.3301 | 367.8248 | -50.8594 | 291.4677 | 2.1255 | 352.7718 | 183.9124
18.3313 | 367.8186 | -50.9817 | 291.5879 | 2.1254 | 352.891 | 183.9093
18.3349 | 368.0849 | -50.9205 | 291.6155 | 2.1264 | 352.963 | 184.0425
18.3372 | 368.1545 | -51.0428 | 291.761 | 2.1265 | 353.1201 | 184.0773
18.3396 | 367.96 | -50.9205 | 291.5739 | 2.1252 | 352.9005 | 183.98
18.3419 | 368.0499 | -50.8594 | 291.5427 | 2.1254 | 352.8844 | 184.0249
18.3443 | 368.1191 | -51.1651 | 291.8715 | 2.1255 | 353.2247 | 184.0595
18.3466 | 367.8438 | -51.1651 | 291.7797 | 2.1237 | 353.087 | 183.9219
18.3501 | 368.0086 | -51.2263 | 291.8959 | 2.1242 | 353.2306 | 184.0043
18.3525 | 367.8142 | -51.2874 | 291.8921 | 2.1229 | 353.1945 | 183.9071
18.3548 | 367.8837 | -50.9817 | 291.6096 | 2.123 | 352.9236 | 183.9419
18.3572 | 367.7907 | -51.0428 | 291.6397 | 2.1222 | 352.9382 | 183.8953
18.3596 | 367.9613 | -51.0428 | 291.6966 | 2.1229 | 353.0235 | 183.9806
18.3619 | 367.7672 | -51.0428 | 291.6319 | 2.1215 | 352.9264 | 183.8836
18.3643 | 368.0189 | -50.9817 | 291.6547 | 2.1226 | 352.9912 | 184.0094
18.3666 | 368.0073 | -51.104 | 291.7731 | 2.1223 | 353.1077 | 184.0037
18.369 | 367.9954 | -51.104 | 291.7692 | 2.122 | 353.1017 | 183.9977
18.3713 | 367.8013 | -51.1651 | 291.7656 | 2.1206 | 353.0658 | 183.9007
18.3737 | 367.7894 | -51.104 | 291.7005 | 2.1203 | 352.9987 | 183.8947
18.3772 | 368.238 | -51.104 | 291.85 | 2.1223 | 353.223 | 184.119
18.3795 | 367.7601 | -51.0428 | 291.6295 | 2.1195 | 352.9229 | 183.88
18.3819 | 367.8495 | -51.2263 | 291.8428 | 2.1197 | 353.1511 | 183.9248
18.3843 | 367.9187 | -51.104 | 291.7436 | 2.1198 | 353.0634 | 183.9594
18.3866 | 367.826 | -51.1651 | 291.7738 | 2.119 | 353.0781 | 183.913
18.389 | 367.7127 | -51.104 | 291.6749 | 2.1181 | 352.9604 | 183.8564
18.3913 | 367.985 | -51.0428 | 291.7045 | 2.1193 | 353.0353 | 183.9925
18.3937 | 367.8717 | -50.8594 | 291.4833 | 2.1184 | 352.7953 | 183.9359
18.3948 | 368.2308 | -51.2263 | 291.9699 | 2.1203 | 353.3417 | 184.1154
18.3972 | 367.9553 | -51.2263 | 291.8781 | 2.1185 | 353.204 | 183.9777
18.3995 | 368.2073 | -51.2263 | 291.9621 | 2.1196 | 353.33 | 184.1036
18.4031 | 367.926 | -51.2874 | 291.9294 | 2.1177 | 353.2504 | 183.963
18.4042 | 368.1027 | -51.104 | 291.8049 | 2.1185 | 353.1554 | 184.0513
18.4066 | 368.0907 | -51.3486 | 292.0455 | 2.1181 | 353.394 | 184.0454
18.4101 | 368.073 | -51.104 | 291.795 | 2.1176 | 353.1405 | 184.0365
18.4124 | 368.406 | -51.4709 | 292.2729 | 2.1192 | 353.6739 | 184.203
18.4148 | 368.2116 | -51.3486 | 292.0858 | 2.1179 | 353.4544 | 184.1058
18.4172 | 368.1186 | -51.4097 | 292.1159 | 2.1171 | 353.469 | 184.0593
18.4195 | 367.8436 | -51.532 | 292.1465 | 2.1153 | 353.4538 | 183.9218
18.4219 | 367.8316 | -51.4097 | 292.0203 | 2.115 | 353.3255 | 183.9158
18.4242 | 368.0024 | -51.3486 | 292.0161 | 2.1156 | 353.3498 | 184.0012
18.4266 | 368.0716 | -51.4709 | 292.1614 | 2.1157 | 353.5067 | 184.0358
18.4289 | 368.06 | -51.4709 | 292.1576 | 2.1154 | 353.5009 | 184.03
18.4324 | 367.9612 | -51.4709 | 292.1247 | 2.1145 | 353.4515 | 183.9806
18.4348 | 368.2127 | -51.4709 | 292.2085 | 2.1156 | 353.5772 | 184.1063
18.4371 | 367.7553 | -51.4709 | 292.056 | 2.1128 | 353.3486 | 183.8776
18.4407 | 367.9199 | -51.3486 | 291.9886 | 2.1133 | 353.3086 | 183.96
18.4431 | 367.908 | -50.9817 | 291.6177 | 2.113 | 352.9357 | 183.954
18.4466 | 367.8902 | -51.1651 | 291.7952 | 2.1125 | 353.1102 | 183.9451
18.4489 | 368.142 | -51.0428 | 291.7568 | 2.1136 | 353.1138 | 184.071
18.4513 | 367.6844 | -51.2874 | 291.8489 | 2.1108 | 353.1296 | 183.8422
18.4536 | 367.8551 | -51.3486 | 291.967 | 2.1115 | 353.2762 | 183.9276
18.456 | 367.9242 | -51.2874 | 291.9288 | 2.1116 | 353.2495 | 183.9621
18.4583 | 367.9937 | -51.2874 | 291.952 | 2.1117 | 353.2843 | 183.9968
18.4607 | 367.9817 | -51.4097 | 292.0703 | 2.1113 | 353.4006 | 183.9909
18.4631 | 367.8887 | -51.3486 | 291.9782 | 2.1106 | 353.293 | 183.9444
18.4654 | 367.8772 | -51.4709 | 292.0966 | 2.1102 | 353.4095 | 183.9386
18.4678 | 368.0475 | -51.3486 | 292.0311 | 2.1109 | 353.3724 | 184.0238
18.4713 | 367.7665 | -51.2263 | 291.8151 | 2.109 | 353.1096 | 183.8832
18.4736 | 368.0182 | -51.4097 | 292.0825 | 2.1101 | 353.4188 | 184.0091
18.476 | 367.824 | -51.4097 | 292.0177 | 2.1087 | 353.3217 | 183.912
18.4783 | 367.9946 | -51.2263 | 291.8912 | 2.1094 | 353.2236 | 183.9973
18.4818 | 368.1592 | -51.2874 | 292.0071 | 2.1099 | 353.367 | 184.0796
18.483 | 368.0521 | -51.104 | 291.7881 | 2.1092 | 353.1301 | 184.0261
18.4865 | 368.0344 | -51.1651 | 291.8432 | 2.1087 | 353.1823 | 184.0172
18.4889 | 368.1236 | -51.2874 | 291.9953 | 2.1089 | 353.3492 | 184.0618
18.4912 | 368.1931 | -51.3486 | 292.0796 | 2.109 | 353.4451 | 184.0965
18.4936 | 367.9989 | -51.532 | 292.1983 | 2.1077 | 353.5315 | 183.9994
18.496 | 367.9869 | -51.3486 | 292.0109 | 2.1073 | 353.3421 | 183.9935
18.4983 | 368.1575 | -51.104 | 291.8232 | 2.108 | 353.1828 | 184.0788
18.5007 | 368.0646 | -51.2874 | 291.9756 | 2.1072 | 353.3197 | 184.0323
18.503 | 368.053 | -51.2874 | 291.9718 | 2.1069 | 353.3139 | 184.0265
18.5054 | 367.6766 | -51.4709 | 292.0298 | 2.1046 | 353.3092 | 183.8383
18.5077 | 367.8472 | -51.2874 | 291.9032 | 2.1053 | 353.211 | 183.9236
18.5101 | 368.0985 | -51.1651 | 291.8646 | 2.1063 | 353.2144 | 184.0492
18.5125 | 368.0865 | -51.3486 | 292.0441 | 2.106 | 353.3919 | 184.0433
18.5148 | 367.8927 | -51.0428 | 291.6737 | 2.1047 | 352.9892 | 183.9464
18.5183 | 367.9762 | -51.0428 | 291.7016 | 2.1047 | 353.0309 | 183.9881
18.5195 | 368.2335 | -51.1651 | 291.9096 | 2.106 | 353.2819 | 184.1168
18.523 | 367.8514 | -50.9817 | 291.5989 | 2.1035 | 352.9074 | 183.9257
18.5254 | 368.0216 | -51.0428 | 291.7167 | 2.1042 | 353.0536 | 184.0108
18.5277 | 368.1922 | -51.104 | 291.8348 | 2.1048 | 353.2001 | 184.0961
18.5301 | 368.1802 | -51.1651 | 291.8919 | 2.1045 | 353.2552 | 184.0901
18.5324 | 368.2698 | -51.0428 | 291.7994 | 2.1047 | 353.1777 | 184.1349
18.5348 | 367.8936 | -51.2263 | 291.8575 | 2.1024 | 353.1731 | 183.9468
18.5372 | 368.0638 | -51.2874 | 291.9753 | 2.1031 | 353.3193 | 184.0319
18.5395 | 368.0522 | -51.4709 | 292.155 | 2.1028 | 353.497 | 184.0261
18.5419 | 367.676 | -51.2874 | 291.8461 | 2.1005 | 353.1254 | 183.838
18.5442 | 367.8465 | -51.2263 | 291.8418 | 2.1011 | 353.1496 | 183.9232
18.5477 | 368.0918 | -51.4097 | 292.107 | 2.102 | 353.4556 | 184.0459
18.5489 | 368.005 | -51.532 | 292.2004 | 2.1014 | 353.5345 | 184.0025
18.5524 | 368.1694 | -51.2263 | 291.9495 | 2.1019 | 353.311 | 184.0847
18.5548 | 367.8742 | -51.2874 | 291.9121 | 2.1001 | 353.2245 | 183.9371
18.5571 | 367.9637 | -51.1651 | 291.8197 | 2.1003 | 353.147 | 183.9819
18.5595 | 367.7697 | -51.2263 | 291.8162 | 2.099 | 353.1112 | 183.8848
18.563 | 368.1161 | -51.2263 | 291.9317 | 2.1004 | 353.2844 | 184.058
18.5653 | 367.6392 | -51.1651 | 291.7115 | 2.0976 | 352.9847 | 183.8196
18.5677 | 367.9914 | -51.2874 | 291.9512 | 2.0992 | 353.2831 | 183.9957
18.5701 | 368.0805 | -51.4097 | 292.1032 | 2.0994 | 353.45 | 184.0403
18.5724 | 367.7857 | -51.1651 | 291.7604 | 2.0976 | 353.058 | 183.8929
18.5748 | 367.9558 | -51.4097 | 292.0617 | 2.0982 | 353.3876 | 183.9779
18.5771 | 368.2274 | -51.0428 | 291.7853 | 2.0994 | 353.1565 | 184.1137
18.5795 | 368.1143 | -51.4097 | 292.1145 | 2.0986 | 353.4669 | 184.0572
18.583 | 367.8336 | -51.4097 | 292.0209 | 2.0966 | 353.3265 | 183.9168
18.5842 | 367.9087 | -51.532 | 292.1683 | 2.0969 | 353.4864 | 183.9544
18.5866 | 367.9979 | -51.4709 | 292.1369 | 2.0971 | 353.4699 | 183.9989
18.59 | 367.9805 | -51.3486 | 292.0088 | 2.0966 | 353.3389 | 183.9902
18.5924 | 368.1505 | -51.532 | 292.2489 | 2.0973 | 353.6073 | 184.0753
18.5948 | 367.9565 | -51.532 | 292.1842 | 2.096 | 353.5103 | 183.9783
18.5971 | 368.0258 | -51.4709 | 292.1462 | 2.0961 | 353.4838 | 184.0129
18.5995 | 367.933 | -51.532 | 292.1763 | 2.0953 | 353.4985 | 183.9665
18.6018 | 368.0022 | -51.532 | 292.1994 | 2.0954 | 353.5331 | 184.0011
18.6042 | 367.9094 | -50.8594 | 291.4959 | 2.0947 | 352.8141 | 183.9547
18.6065 | 367.9787 | -51.4709 | 292.1305 | 2.0948 | 353.4603 | 183.9893
18.6089 | 368.1487 | -51.4709 | 292.1871 | 2.0954 | 353.5453 | 184.0743
18.6124 | 368.05 | -51.532 | 292.2154 | 2.0945 | 353.557 | 184.025
18.6147 | 368.0384 | -51.4709 | 292.1504 | 2.0942 | 353.4901 | 184.0192
18.6171 | 367.9253 | -51.532 | 292.1738 | 2.0933 | 353.4947 | 183.9627
18.6194 | 368.2776 | -51.4097 | 292.1689 | 2.0949 | 353.5485 | 184.1388
18.6218 | 368.2657 | -51.532 | 292.2872 | 2.0946 | 353.6649 | 184.1328
18.6253 | 368.0659 | -51.7155 | 292.4042 | 2.0931 | 353.7485 | 184.033
18.6265 | 367.9793 | -51.6543 | 292.3141 | 2.0925 | 353.644 | 183.9896
18.6289 | 367.9673 | -51.5932 | 292.249 | 2.0922 | 353.5769 | 183.9836
18.6324 | 368.2123 | -51.4709 | 292.2084 | 2.0931 | 353.5771 | 184.1061
18.6347 | 368.4634 | -51.532 | 292.3532 | 2.0942 | 353.7637 | 184.2317
18.6371 | 368.3706 | -51.4097 | 292.1999 | 2.0934 | 353.595 | 184.1853
18.6394 | 368.359 | -51.5932 | 292.3796 | 2.0931 | 353.7727 | 184.1795
18.6418 | 368.347 | -51.6543 | 292.4367 | 2.0928 | 353.8278 | 184.1735
18.6453 | 368.4101 | -51.532 | 292.3354 | 2.0927 | 353.737 | 184.205
18.6465 | 368.0405 | -51.4709 | 292.1511 | 2.0906 | 353.4912 | 184.0202
18.65 | 368.0227 | -51.4709 | 292.1451 | 2.0901 | 353.4823 | 184.0113
18.6524 | 368.0111 | -51.5932 | 292.2636 | 2.0898 | 353.5988 | 184.0055
18.6547 | 367.9182 | -51.5932 | 292.2326 | 2.089 | 353.5523 | 183.9591
18.6571 | 368.27 | -51.532 | 292.2887 | 2.0907 | 353.667 | 184.135
18.6594 | 368.2584 | -51.4097 | 292.1625 | 2.0903 | 353.5389 | 184.1292
18.6618 | 367.8827 | -51.7155 | 292.3431 | 2.0881 | 353.6569 | 183.9413
18.6654 | 368.0468 | -51.8378 | 292.5201 | 2.0885 | 353.8612 | 184.0234
18.6677 | 368.2978 | -51.7155 | 292.4815 | 2.0896 | 353.8644 | 184.1489
18.67 | 368.205 | -51.532 | 292.267 | 2.0889 | 353.6345 | 184.1025
18.6724 | 368.2742 | -51.6543 | 292.4124 | 2.089 | 353.7914 | 184.1371
18.6747 | 368.2622 | -51.6543 | 292.4084 | 2.0886 | 353.7854 | 184.1311
18.677 | 368.2506 | -51.8378 | 292.588 | 2.0883 | 353.9631 | 184.1253
18.6794 | 368.4204 | -51.8378 | 292.6446 | 2.089 | 354.048 | 184.2102
18.6818 | 368.4084 | -51.8378 | 292.6406 | 2.0886 | 354.042 | 184.2042
18.6865 | 368.304 | -51.9601 | 292.7281 | 2.0876 | 354.1121 | 184.152
18.6888 | 368.2924 | -51.7155 | 292.4796 | 2.0872 | 353.8617 | 184.1462
18.6912 | 368.1794 | -51.8378 | 292.5643 | 2.0864 | 353.9275 | 184.0897
18.6935 | 368.087 | -51.5932 | 292.2889 | 2.0856 | 353.6367 | 184.0435
18.6959 | 368.075 | -51.6543 | 292.346 | 2.0853 | 353.6918 | 184.0375
18.6983 | 368.1438 | -51.8378 | 292.5524 | 2.0854 | 353.9097 | 184.0719
18.7006 | 368.3139 | -51.7766 | 292.5479 | 2.086 | 353.9336 | 184.157
18.703 | 368.2212 | -51.9601 | 292.7005 | 2.0853 | 354.0707 | 184.1106
18.7053 | 368.1085 | -51.7155 | 292.4184 | 2.0844 | 353.7698 | 184.0543
18.7077 | 368.2783 | -52.0212 | 292.7807 | 2.0851 | 354.1604 | 184.1392
18.71 | 368.1859 | -51.9601 | 292.6888 | 2.0843 | 354.0531 | 184.093
18.7124 | 367.9922 | -51.8378 | 292.5019 | 2.083 | 353.8339 | 183.9961
18.7147 | 368.2427 | -52.0824 | 292.83 | 2.0841 | 354.2038 | 184.1213
18.7171 | 368.2311 | -51.8378 | 292.5815 | 2.0838 | 353.9534 | 184.1155
18.7206 | 368.395 | -52.0212 | 292.8196 | 2.0842 | 354.2187 | 184.1975
18.723 | 368.0195 | -52.2658 | 292.939 | 2.082 | 354.2756 | 184.0098
18.7253 | 368.1089 | -52.0824 | 292.7854 | 2.0822 | 354.1369 | 184.0544
18.7277 | 368.1776 | -52.2658 | 292.9917 | 2.0823 | 354.3546 | 184.0888
18.73 | 368.3477 | -52.2658 | 293.0484 | 2.0829 | 354.4397 | 184.1739
18.7324 | 368.4165 | -52.1435 | 292.949 | 2.083 | 354.3518 | 184.2082
18.7359 | 367.9545 | -52.4493 | 293.1008 | 2.0802 | 354.4266 | 183.9773
18.7371 | 367.868 | -52.2658 | 292.8885 | 2.0796 | 354.1998 | 183.934
18.7406 | 367.9309 | -52.1435 | 292.7872 | 2.0795 | 354.109 | 183.9655
18.7429 | 368.0202 | -52.1435 | 292.8169 | 2.0798 | 354.1536 | 184.0101
18.7453 | 368.089 | -52.0212 | 292.7175 | 2.0799 | 354.0657 | 184.0445
18.7477 | 368.2586 | -52.2047 | 292.9576 | 2.0805 | 354.334 | 184.1293
18.7511 | 368.2412 | -52.1435 | 292.8906 | 2.08 | 354.2641 | 184.1206
18.7524 | 367.8717 | -52.3881 | 293.012 | 2.0779 | 354.324 | 183.9359
18.7558 | 368.2983 | -52.0824 | 292.8485 | 2.0798 | 354.2316 | 184.1491
18.7582 | 368.2056 | -52.2658 | 293.001 | 2.079 | 354.3686 | 184.1028
18.7606 | 368.1936 | -52.2047 | 292.9359 | 2.0787 | 354.3015 | 184.0968
18.7629 | 368.0003 | -51.9601 | 292.6269 | 2.0774 | 353.9603 | 184.0001
18.7665 | 368.1641 | -52.327 | 293.0484 | 2.0779 | 354.4091 | 184.0821
18.7688 | 367.8898 | -51.9601 | 292.5901 | 2.0762 | 353.905 | 183.9449
18.7712 | 367.8782 | -52.2047 | 292.8308 | 2.0759 | 354.1438 | 183.9391
18.7735 | 367.8662 | -52.1435 | 292.7656 | 2.0755 | 354.0766 | 183.9331
18.7758 | 368.1169 | -52.0824 | 292.788 | 2.0766 | 354.1408 | 184.0584
18.7782 | 368.1856 | -52.2047 | 292.9332 | 2.0767 | 354.2975 | 184.0928
18.7805 | 368.0932 | -51.8378 | 292.5356 | 2.076 | 353.8844 | 184.0466
18.7829 | 368.0812 | -51.7766 | 292.4704 | 2.0757 | 353.8172 | 184.0406
18.7853 | 368.0692 | -51.9601 | 292.6499 | 2.0753 | 353.9947 | 184.0346
18.7876 | 368.2392 | -51.9601 | 292.7065 | 2.076 | 354.0797 | 184.1196
18.79 | 368.2272 | -52.2047 | 292.9471 | 2.0756 | 354.3183 | 184.1136
18.7923 | 368.2962 | -52.1435 | 292.9089 | 2.0758 | 354.2916 | 184.1481
18.7959 | 368.0968 | -52.2047 | 292.9037 | 2.0743 | 354.2531 | 184.0484
18.7982 | 368.0848 | -52.0212 | 292.7162 | 2.074 | 354.0636 | 184.0424
18.8005 | 367.9925 | -52.1435 | 292.8077 | 2.0732 | 354.1398 | 183.9963
18.8029 | 368.0612 | -52.2047 | 292.8918 | 2.0733 | 354.2353 | 184.0306
18.8052 | 367.9689 | -52.1435 | 292.7998 | 2.0726 | 354.128 | 183.9844
18.8088 | 368.0317 | -52.0824 | 292.7597 | 2.0725 | 354.0983 | 184.0159
18.8112 | 367.7575 | -52.1435 | 292.7294 | 2.0708 | 354.0223 | 183.8788
18.8147 | 368.1834 | -52.1435 | 292.8713 | 2.0727 | 354.2352 | 184.0917
18.8159 | 367.9154 | -52.0212 | 292.6597 | 2.0711 | 353.9789 | 183.9577
18.8194 | 368.3413 | -51.7155 | 292.496 | 2.073 | 353.8862 | 184.1706
18.8205 | 368.0733 | -52.2047 | 292.8958 | 2.0715 | 354.2414 | 184.0366
18.8241 | 368.0555 | -52.0212 | 292.7064 | 2.071 | 354.049 | 184.0277
18.8265 | 368.3056 | -51.8378 | 292.6064 | 2.072 | 353.9906 | 184.1528
18.8288 | 368.1125 | -51.7766 | 292.4808 | 2.0708 | 353.8329 | 184.0562
18.8312 | 368.282 | -52.0824 | 292.8431 | 2.0714 | 354.2234 | 184.141
18.8335 | 368.1897 | -52.1435 | 292.8734 | 2.0707 | 354.2384 | 184.0948
18.8359 | 368.1777 | -52.1435 | 292.8694 | 2.0703 | 354.2324 | 184.0888
18.8382 | 367.9845 | -52.2658 | 292.9273 | 2.0691 | 354.2581 | 183.9923
18.8417 | 368.0474 | -52.327 | 293.0095 | 2.069 | 354.3507 | 184.0237
18.8429 | 368.0412 | -52.0824 | 292.7628 | 2.0688 | 354.103 | 184.0206
18.8464 | 368.1245 | -52.0212 | 292.7294 | 2.0689 | 354.0835 | 184.0623
18.8488 | 368.294 | -51.6543 | 292.419 | 2.0695 | 353.8013 | 184.147
18.8512 | 368.1005 | -52.2658 | 292.966 | 2.0682 | 354.3161 | 184.0503
18.8535 | 368.4517 | -52.1435 | 292.9608 | 2.0698 | 354.3694 | 184.2259
18.8559 | 368.2583 | -52.0824 | 292.8352 | 2.0686 | 354.2116 | 184.1291
18.8582 | 368.428 | -52.2658 | 293.0752 | 2.0692 | 354.4798 | 184.214
18.8617 | 368.128 | -52.327 | 293.0364 | 2.0672 | 354.391 | 184.064
18.8641 | 367.9346 | -52.2047 | 292.8496 | 2.0659 | 354.172 | 183.9673
18.8664 | 368.2857 | -52.2658 | 293.0277 | 2.0676 | 354.4087 | 184.1429
18.8688 | 367.9109 | -52.2658 | 292.9028 | 2.0653 | 354.2213 | 183.9555
18.8711 | 367.8993 | -52.2047 | 292.8378 | 2.065 | 354.1544 | 183.9496
18.8735 | 367.9881 | -52.327 | 292.9897 | 2.0652 | 354.3211 | 183.994
18.8759 | 367.976 | -52.0212 | 292.6799 | 2.0649 | 354.0092 | 183.988
18.8793 | 368.3213 | -52.3881 | 293.1619 | 2.0663 | 354.5488 | 184.1607
18.8817 | 368.0272 | -52.4493 | 293.1251 | 2.0645 | 354.4629 | 184.0136
18.8841 | 368.0152 | -52.2047 | 292.8764 | 2.0642 | 354.2123 | 184.0076
18.8864 | 368.2856 | -52.327 | 293.0889 | 2.0654 | 354.4698 | 184.1428
18.8888 | 368.2736 | -52.2658 | 293.0237 | 2.065 | 354.4026 | 184.1368
18.8911 | 368.1612 | -52.2047 | 292.9251 | 2.0642 | 354.2853 | 184.0806
18.8935 | 368.1492 | -52.4493 | 293.1657 | 2.0639 | 354.5239 | 184.0746
18.8958 | 368.2383 | -52.4493 | 293.1954 | 2.0641 | 354.5685 | 184.1191
18.8982 | 368.1255 | -52.327 | 293.0355 | 2.0632 | 354.3898 | 184.0628
18.9017 | 368.289 | -52.3881 | 293.1511 | 2.0637 | 354.5326 | 184.1445
18.904 | 368.096 | -52.327 | 293.0257 | 2.0624 | 354.375 | 184.048
18.9064 | 368.084 | -52.327 | 293.0217 | 2.0621 | 354.369 | 184.042
18.9088 | 368.354 | -52.4493 | 293.234 | 2.0633 | 354.6263 | 184.177
18.9111 | 368.2416 | -52.3881 | 293.1353 | 2.0624 | 354.5089 | 184.1208
18.9135 | 367.9678 | -52.5104 | 293.1663 | 2.0607 | 354.4943 | 183.9839
18.9158 | 368.0367 | -52.5104 | 293.1893 | 2.0608 | 354.5288 | 184.0183
18.9193 | 368.3008 | -52.3881 | 293.1551 | 2.0618 | 354.5385 | 184.1504
18.9205 | 368.1137 | -52.3881 | 293.0927 | 2.0607 | 354.445 | 184.0569
18.924 | 368.3577 | -52.5104 | 293.2963 | 2.0616 | 354.6893 | 184.1789
18.9264 | 367.9026 | -52.6327 | 293.2669 | 2.059 | 354.584 | 183.9513
18.9287 | 368.1528 | -52.327 | 293.0446 | 2.06 | 354.4034 | 184.0764
18.9323 | 367.9537 | -52.4493 | 293.1005 | 2.0586 | 354.4262 | 183.9768
18.9347 | 368.1229 | -52.4493 | 293.157 | 2.0592 | 354.5108 | 184.0614
18.937 | 367.93 | -52.1435 | 292.7869 | 2.058 | 354.1085 | 183.965
18.9393 | 368.2804 | -52.327 | 293.0872 | 2.0596 | 354.4672 | 184.1402
18.9417 | 368.349 | -52.3881 | 293.1711 | 2.0597 | 354.5626 | 184.1745
18.944 | 368.2568 | -52.2658 | 293.0181 | 2.0589 | 354.3942 | 184.1284
18.9464 | 368.3253 | -52.327 | 293.1021 | 2.059 | 354.4897 | 184.1626
18.9487 | 368.3136 | -52.5104 | 293.2816 | 2.0587 | 354.6672 | 184.1568
18.9523 | 367.9535 | -52.3881 | 293.0393 | 2.0564 | 354.3649 | 183.9767
18.9547 | 368.1226 | -52.3881 | 293.0957 | 2.0571 | 354.4494 | 184.0613
18.957 | 368.111 | -52.3881 | 293.0918 | 2.0568 | 354.4436 | 184.0555
18.9594 | 368.26 | -52.5104 | 293.2638 | 2.0573 | 354.6404 | 184.13
18.9617 | 367.9866 | -52.3881 | 293.0503 | 2.0556 | 354.3814 | 183.9933
18.964 | 368.0753 | -52.5104 | 293.2022 | 2.0558 | 354.5481 | 184.0376
18.9664 | 368.0636 | -52.4493 | 293.1372 | 2.0555 | 354.4811 | 184.0318
18.9687 | 368.3133 | -52.5104 | 293.2815 | 2.0565 | 354.6671 | 184.1566
18.9699 | 368.3074 | -52.327 | 293.0962 | 2.0564 | 354.4807 | 184.1537
18.9734 | 368.2896 | -52.6938 | 293.457 | 2.0559 | 354.8386 | 184.1448
18.9758 | 368.1769 | -52.5104 | 293.2361 | 2.0551 | 354.5989 | 184.0885
18.9781 | 368.3464 | -52.5104 | 293.2926 | 2.0557 | 354.6836 | 184.1732
18.9805 | 368.1532 | -52.4493 | 293.1671 | 2.0544 | 354.5259 | 184.0766
18.9828 | 368.4233 | -52.4493 | 293.2571 | 2.0556 | 354.661 | 184.2117
18.9852 | 368.049 | -52.8162 | 293.4992 | 2.0534 | 354.8407 | 184.0245
18.9876 | 368.1175 | -52.8162 | 293.5221 | 2.0535 | 354.875 | 184.0587
18.9911 | 368.2006 | -52.5716 | 293.3052 | 2.0535 | 354.6719 | 184.1003
18.9923 | 368.2749 | -52.8162 | 293.5745 | 2.0538 | 354.9537 | 184.1375
18.9958 | 368.1765 | -52.8773 | 293.6028 | 2.0529 | 354.9656 | 184.0883
18.997 | 368.4323 | -52.755 | 293.5658 | 2.0541 | 354.9712 | 184.2162
19.0005 | 368.2333 | -52.6327 | 293.3772 | 2.0527 | 354.7494 | 184.1167
19.0028 | 368.5034 | -52.6327 | 293.4672 | 2.0539 | 354.8844 | 184.2517
19.0052 | 368.3102 | -52.8773 | 293.6474 | 2.0526 | 355.0324 | 184.1551
19.0064 | 368.2038 | -52.9996 | 293.7342 | 2.0519 | 355.1015 | 184.1019
19.0099 | 368.1859 | -52.8773 | 293.606 | 2.0514 | 354.9703 | 184.093
19.0123 | 368.2745 | -52.6938 | 293.452 | 2.0516 | 354.8311 | 184.1372
19.0146 | 368.1622 | -52.9385 | 293.6593 | 2.0508 | 355.0196 | 184.0811
19.017 | 368.4318 | -52.9996 | 293.8102 | 2.0519 | 355.2155 | 184.2159
19.0193 | 368.058 | -52.9385 | 293.6245 | 2.0497 | 354.9675 | 184.029
19.0217 | 368.1265 | -52.8773 | 293.5862 | 2.0498 | 354.9406 | 184.0632
19.0252 | 368.1086 | -52.6938 | 293.3967 | 2.0494 | 354.7481 | 184.0543
19.0264 | 368.1028 | -52.9385 | 293.6394 | 2.0492 | 354.9899 | 184.0514
19.0299 | 368.2659 | -52.8773 | 293.6326 | 2.0497 | 355.0103 | 184.133
19.0322 | 368.1738 | -53.1219 | 293.8465 | 2.049 | 355.2088 | 184.0869
19.0346 | 368.0612 | -53.1219 | 293.809 | 2.0481 | 355.1525 | 184.0306
19.037 | 367.9687 | -53.0608 | 293.7171 | 2.0474 | 355.0452 | 183.9844
19.0393 | 368.3191 | -53.183 | 293.956 | 2.049 | 355.3426 | 184.1595
19.0417 | 368.126 | -53.1219 | 293.8306 | 2.0477 | 355.1849 | 184.063
19.0452 | 368.2891 | -53.1219 | 293.885 | 2.0482 | 355.2665 | 184.1446
19.0475 | 368.1769 | -53.0608 | 293.7865 | 2.0473 | 355.1493 | 184.0885
19.0499 | 367.9839 | -52.9385 | 293.5998 | 2.0461 | 354.9305 | 183.9919
19.0522 | 368.3342 | -53.0608 | 293.8389 | 2.0476 | 355.2279 | 184.1671
19.0558 | 368.0549 | -53.0608 | 293.7458 | 2.0458 | 355.0883 | 184.0274
19.0581 | 368.3043 | -52.755 | 293.5231 | 2.0468 | 354.9072 | 184.1521
19.0605 | 368.2926 | -52.8773 | 293.6415 | 2.0465 | 355.0236 | 184.1463
19.0628 | 368.0996 | -52.9996 | 293.6995 | 2.0453 | 355.0494 | 184.0498
19.0652 | 368.0879 | -52.8773 | 293.5733 | 2.045 | 354.9213 | 184.0439
19.0675 | 367.8949 | -52.9996 | 293.6313 | 2.0437 | 354.9471 | 183.9474
19.0699 | 367.9834 | -53.1219 | 293.7831 | 2.0439 | 355.1136 | 183.9917
19.0734 | 368.0463 | -52.8773 | 293.5594 | 2.0439 | 354.9005 | 184.0231
19.0758 | 367.9538 | -52.755 | 293.4063 | 2.0431 | 354.7319 | 183.9769
19.0782 | 368.0222 | -52.8773 | 293.5514 | 2.0432 | 354.8884 | 184.0111
19.0816 | 368.3665 | -52.755 | 293.5439 | 2.0447 | 354.9383 | 184.1833
19.0828 | 367.9181 | -52.8773 | 293.5167 | 2.0422 | 354.8364 | 183.959
19.0852 | 367.9868 | -52.8162 | 293.4785 | 2.0423 | 354.8096 | 183.9934
19.0875 | 368.0753 | -52.9996 | 293.6914 | 2.0425 | 355.0373 | 184.0376
19.0911 | 368.1378 | -52.9385 | 293.6511 | 2.0424 | 355.0074 | 184.0689
19.0934 | 368.0457 | -52.8162 | 293.4981 | 2.0417 | 354.8391 | 184.0229
19.0958 | 368.0337 | -52.8162 | 293.4941 | 2.0414 | 354.8331 | 184.0168
19.0981 | 368.1024 | -52.755 | 293.4558 | 2.0415 | 354.8062 | 184.0512
19.1005 | 367.9095 | -52.9996 | 293.6361 | 2.0402 | 354.9544 | 183.9547
19.1029 | 367.9979 | -53.1219 | 293.7879 | 2.0405 | 355.1209 | 183.999
19.1052 | 367.8054 | -53.0608 | 293.6626 | 2.0392 | 354.9635 | 183.9027
19.1075 | 367.9742 | -52.8773 | 293.5354 | 2.0398 | 354.8644 | 183.9871
19.111 | 368.3988 | -52.6327 | 293.4323 | 2.0417 | 354.8321 | 184.1994
19.1134 | 367.9446 | -52.755 | 293.4032 | 2.039 | 354.7273 | 183.9723
19.1158 | 368.3747 | -52.6938 | 293.4854 | 2.041 | 354.8812 | 184.1873
19.1181 | 368.0013 | -53.0608 | 293.7279 | 2.0388 | 355.0615 | 184.0006
19.1205 | 368.2705 | -52.8773 | 293.6342 | 2.04 | 355.0126 | 184.1353
19.1228 | 368.3392 | -52.9385 | 293.7183 | 2.0401 | 355.1081 | 184.1696
19.1252 | 368.1463 | -52.9385 | 293.654 | 2.0388 | 355.0117 | 184.0732
19.1275 | 368.1347 | -52.8162 | 293.5278 | 2.0385 | 354.8836 | 184.0673
19.131 | 368.3779 | -52.6938 | 293.4865 | 2.0394 | 354.8828 | 184.189
19.1322 | 367.8494 | -52.8162 | 293.4327 | 2.0365 | 354.7409 | 183.9247
19.1357 | 368.1935 | -52.9996 | 293.7308 | 2.038 | 355.0964 | 184.0967
19.1381 | 368.081 | -52.9996 | 293.6933 | 2.0371 | 355.0401 | 184.0405
19.1405 | 368.1694 | -52.755 | 293.4781 | 2.0373 | 354.8397 | 184.0847
19.1428 | 368.0572 | -52.8773 | 293.5631 | 2.0365 | 354.9059 | 184.0286
19.1452 | 368.3063 | -53.183 | 293.9518 | 2.0376 | 355.3362 | 184.1532
19.1475 | 367.8527 | -53.0608 | 293.6784 | 2.0349 | 354.9872 | 183.9264
19.1499 | 368.0214 | -53.183 | 293.8568 | 2.0356 | 355.1937 | 184.0107
19.1522 | 368.0098 | -52.8773 | 293.5472 | 2.0353 | 354.8822 | 184.0049
19.1546 | 368.0981 | -53.1219 | 293.8213 | 2.0355 | 355.171 | 184.0491
19.1569 | 368.0861 | -52.6938 | 293.3892 | 2.0352 | 354.7369 | 184.043
19.1593 | 368.0744 | -52.8162 | 293.5077 | 2.0348 | 354.8534 | 184.0372
19.1616 | 368.3234 | -52.755 | 293.5295 | 2.0359 | 354.9167 | 184.1617
19.164 | 368.131 | -52.6938 | 293.4041 | 2.0346 | 354.7593 | 184.0655
19.1663 | 368.4804 | -52.6327 | 293.4595 | 2.0362 | 354.8729 | 184.2402
19.1686 | 368.1876 | -52.5104 | 293.2396 | 2.0344 | 354.6042 | 184.0938
19.1722 | 368.1696 | -52.8162 | 293.5394 | 2.034 | 354.901 | 184.0848
19.1746 | 368.4387 | -52.8773 | 293.6902 | 2.0351 | 355.0967 | 184.2193
19.1769 | 368.3266 | -52.755 | 293.5306 | 2.0343 | 354.9183 | 184.1633
19.1804 | 368.4894 | -52.9996 | 293.8294 | 2.0348 | 355.2443 | 184.2447
19.1828 | 368.2966 | -53.183 | 293.9486 | 2.0335 | 355.3313 | 184.1483
19.1863 | 368.2787 | -53.1219 | 293.8815 | 2.033 | 355.2613 | 184.1394
19.1886 | 368.3674 | -53.1219 | 293.9111 | 2.0333 | 355.3056 | 184.1837
19.191 | 368.1746 | -53.0608 | 293.7857 | 2.032 | 355.1481 | 184.0873
19.1933 | 368.0626 | -53.183 | 293.8706 | 2.0312 | 355.2143 | 184.0313
19.1957 | 368.4119 | -52.8162 | 293.6202 | 2.0327 | 355.0221 | 184.2059
19.1981 | 368.3195 | -53.0608 | 293.834 | 2.032 | 355.2206 | 184.1597
19.2004 | 368.3881 | -53.0608 | 293.8569 | 2.0321 | 355.2549 | 184.194
19.204 | 368.4705 | -52.8773 | 293.7008 | 2.0322 | 355.1126 | 184.2353
19.2063 | 368.4584 | -52.9996 | 293.8191 | 2.0319 | 355.2288 | 184.2292
19.2087 | 368.4467 | -53.0608 | 293.8764 | 2.0316 | 355.2842 | 184.2234
19.211 | 368.254 | -53.2442 | 293.9956 | 2.0303 | 355.3712 | 184.127
19.2133 | 368.423 | -53.1219 | 293.9296 | 2.0309 | 355.3334 | 184.2115
19.2157 | 368.2303 | -53.2442 | 293.9876 | 2.0297 | 355.3594 | 184.1151
19.2193 | 368.2123 | -53.1219 | 293.8594 | 2.0292 | 355.2281 | 184.1062
19.2204 | 368.2065 | -53.3054 | 294.0409 | 2.0291 | 355.4087 | 184.1032
19.224 | 368.2688 | -53.183 | 293.9393 | 2.029 | 355.3174 | 184.1344
19.2263 | 368.3575 | -52.9996 | 293.7854 | 2.0292 | 355.1784 | 184.1787
19.2287 | 368.2451 | -53.1219 | 293.8703 | 2.0284 | 355.2445 | 184.1225
19.231 | 368.233 | -53.183 | 293.9274 | 2.0281 | 355.2995 | 184.1165
19.2334 | 368.141 | -53.1219 | 293.8356 | 2.0274 | 355.1924 | 184.0705
19.2357 | 368.3096 | -53.183 | 293.9529 | 2.028 | 355.3378 | 184.1548
19.238 | 368.4784 | -53.0608 | 293.887 | 2.0286 | 355.3 | 184.2392
19.2416 | 368.3602 | -52.9996 | 293.7863 | 2.0276 | 355.1797 | 184.1801
19.2427 | 368.2741 | -53.183 | 293.941 | 2.0271 | 355.3201 | 184.137
19.2463 | 368.5169 | -52.9996 | 293.8386 | 2.0279 | 355.2581 | 184.2585
19.2487 | 368.3243 | -53.2442 | 294.019 | 2.0267 | 355.4064 | 184.1622
19.251 | 368.3126 | -53.2442 | 294.0151 | 2.0264 | 355.4005 | 184.1563
19.2534 | 368.4008 | -53.4277 | 294.228 | 2.0266 | 355.6281 | 184.2004
19.2557 | 368.1079 | -53.3666 | 294.0693 | 2.0248 | 355.4206 | 184.054
19.2581 | 368.1965 | -53.3054 | 294.0376 | 2.025 | 355.4037 | 184.0983
19.2604 | 368.0039 | -53.2442 | 293.9122 | 2.0238 | 355.2462 | 184.002
19.2627 | 368.253 | -53.4889 | 294.2399 | 2.0248 | 355.6154 | 184.1265
19.2651 | 368.0604 | -53.6112 | 294.298 | 2.0236 | 355.6414 | 184.0302
19.2674 | 368.3295 | -53.3054 | 294.0819 | 2.0247 | 355.4702 | 184.1647
19.2698 | 368.2171 | -53.183 | 293.9221 | 2.0239 | 355.2916 | 184.1086
19.2734 | 368.119 | -53.3054 | 294.0117 | 2.023 | 355.3649 | 184.0595
19.2757 | 368.1875 | -53.3054 | 294.0346 | 2.0231 | 355.3992 | 184.0937
19.2781 | 368.0952 | -53.55 | 294.2484 | 2.0224 | 355.5976 | 184.0476
19.2804 | 368.0835 | -53.3666 | 294.0611 | 2.0221 | 355.4084 | 184.0417
19.2828 | 368.2519 | -53.2442 | 293.9948 | 2.0227 | 355.3702 | 184.1259
19.2851 | 368.1395 | -53.3054 | 294.0186 | 2.0219 | 355.3752 | 184.0698
19.2874 | 368.2281 | -53.3666 | 294.1093 | 2.0221 | 355.4807 | 184.114
19.291 | 368.3906 | -53.4277 | 294.2246 | 2.0226 | 355.623 | 184.1953
19.2921 | 368.2043 | -53.55 | 294.2848 | 2.0215 | 355.6522 | 184.1021
19.2957 | 368.2666 | -53.55 | 294.3055 | 2.0215 | 355.6833 | 184.1333
19.2981 | 368.3547 | -53.6112 | 294.3961 | 2.0217 | 355.7886 | 184.1774
19.3016 | 368.1563 | -53.4889 | 294.2077 | 2.0203 | 355.5671 | 184.0782
19.3039 | 368.2248 | -53.55 | 294.2916 | 2.0204 | 355.6624 | 184.1124
19.3063 | 368.5736 | -53.6724 | 294.5303 | 2.0219 | 355.9592 | 184.2868
19.3074 | 368.3071 | -53.7946 | 294.5637 | 2.0204 | 355.9482 | 184.1536
19.3098 | 368.1948 | -53.4277 | 294.1593 | 2.0196 | 355.5251 | 184.0974
19.3121 | 368.1029 | -53.55 | 294.251 | 2.0189 | 355.6015 | 184.0515
19.3145 | 368.3514 | -53.55 | 294.3338 | 2.0199 | 355.7257 | 184.1757
19.3168 | 368.0791 | -53.6724 | 294.3655 | 2.0183 | 355.712 | 184.0396
19.3192 | 368.067 | -53.8558 | 294.5448 | 2.018 | 355.8893 | 184.0335
19.3215 | 368.3159 | -53.6112 | 294.3832 | 2.019 | 355.7692 | 184.1579
19.3239 | 368.1234 | -53.8558 | 294.5636 | 2.0178 | 355.9175 | 184.0617
19.3263 | 368.2116 | -53.7335 | 294.4707 | 2.018 | 355.8393 | 184.1058
19.3286 | 368.4604 | -53.8558 | 294.6759 | 2.019 | 356.086 | 184.2302
19.3321 | 368.5226 | -53.6112 | 294.4521 | 2.019 | 355.8725 | 184.2613
19.3345 | 368.5105 | -53.8558 | 294.6927 | 2.0187 | 356.1111 | 184.2552
19.3357 | 368.4245 | -53.9169 | 294.7251 | 2.0181 | 356.1292 | 184.2122
19.338 | 368.4929 | -53.7946 | 294.6256 | 2.0182 | 356.0411 | 184.2464
19.3415 | 368.4749 | -53.8558 | 294.6808 | 2.0177 | 356.0933 | 184.2375
19.3439 | 368.4628 | -54.0392 | 294.8602 | 2.0174 | 356.2706 | 184.2314
19.3462 | 368.2708 | -54.0392 | 294.7962 | 2.0162 | 356.1746 | 184.1354
19.3486 | 368.1786 | -53.9781 | 294.7043 | 2.0155 | 356.0674 | 184.0893
19.351 | 368.2466 | -53.8558 | 294.6047 | 2.0156 | 355.9791 | 184.1233
19.3533 | 368.4152 | -53.8558 | 294.6609 | 2.0162 | 356.0634 | 184.2076
19.3557 | 368.5834 | -53.8558 | 294.717 | 2.0168 | 356.1475 | 184.2917
19.358 | 368.2111 | -53.9781 | 294.7152 | 2.0147 | 356.0837 | 184.1055
19.3604 | 368.5596 | -54.0392 | 294.8924 | 2.0162 | 356.319 | 184.2798
19.3639 | 368.5416 | -54.2838 | 295.131 | 2.0158 | 356.5546 | 184.2708
19.3651 | 368.2753 | -54.1004 | 294.8589 | 2.0143 | 356.2381 | 184.1377
19.3686 | 368.5178 | -54.1004 | 294.9397 | 2.0151 | 356.3593 | 184.2589
19.3709 | 368.2457 | -54.1616 | 294.9102 | 2.0135 | 356.2845 | 184.1228
19.3733 | 368.2336 | -54.2227 | 294.9673 | 2.0132 | 356.3395 | 184.1168
19.3757 | 368.582 | -54.2838 | 295.1445 | 2.0147 | 356.5748 | 184.291
19.378 | 368.5703 | -54.0392 | 294.896 | 2.0144 | 356.3244 | 184.2851
19.3804 | 368.3779 | -53.9781 | 294.7708 | 2.0132 | 356.1671 | 184.189
19.3827 | 368.3662 | -54.1004 | 294.8892 | 2.0129 | 356.2835 | 184.1831
19.3862 | 368.3482 | -54.1004 | 294.8832 | 2.0124 | 356.2745 | 184.1741
19.3886 | 368.5164 | -54.2227 | 295.0615 | 2.0131 | 356.4809 | 184.2582
19.3909 | 368.765 | -54.1004 | 295.0221 | 2.0141 | 356.4829 | 184.3825
19.3933 | 368.3123 | -54.2227 | 294.9935 | 2.0115 | 356.3789 | 184.1562
19.3956 | 368.3006 | -54.2227 | 294.9896 | 2.0112 | 356.373 | 184.1503
19.398 | 368.4687 | -54.1004 | 294.9233 | 2.0118 | 356.3348 | 184.2344
19.4004 | 368.7169 | -54.2227 | 295.1284 | 2.0129 | 356.5812 | 184.3585
19.4027 | 368.2647 | -54.1004 | 294.8553 | 2.0103 | 356.2328 | 184.1323
19.4051 | 368.4328 | -54.345 | 295.1559 | 2.0109 | 356.5614 | 184.2164
19.4074 | 368.6012 | -54.2227 | 295.0898 | 2.0115 | 356.5233 | 184.3006
19.4098 | 368.5891 | -54.345 | 295.2081 | 2.0112 | 356.6396 | 184.2946
19.4121 | 368.3972 | -54.2227 | 295.0218 | 2.01 | 356.4213 | 184.1986
19.4156 | 368.3792 | -54.2838 | 295.0769 | 2.0095 | 356.4734 | 184.1896
19.418 | 368.6274 | -54.345 | 295.2208 | 2.0106 | 356.6587 | 184.3137
19.4203 | 368.5356 | -54.1616 | 295.0068 | 2.0099 | 356.4294 | 184.2678
19.4227 | 368.2432 | -54.4673 | 295.2151 | 2.0081 | 356.5889 | 184.1216
19.4262 | 368.3253 | -54.4673 | 295.2424 | 2.0082 | 356.63 | 184.1627
19.4286 | 368.3136 | -54.5284 | 295.2996 | 2.0079 | 356.6852 | 184.1568
19.4309 | 368.2014 | -54.2838 | 295.0176 | 2.007 | 356.3845 | 184.1007
19.4333 | 368.2898 | -54.1616 | 294.9249 | 2.0073 | 356.3065 | 184.1449
19.4356 | 368.2777 | -54.1004 | 294.8596 | 2.007 | 356.2392 | 184.1388
19.438 | 368.5257 | -54.1616 | 295.0035 | 2.008 | 356.4245 | 184.2629
19.4403 | 368.4339 | -54.1616 | 294.9729 | 2.0073 | 356.3786 | 184.217
19.4439 | 368.6761 | -54.345 | 295.2371 | 2.0082 | 356.6831 | 184.3381
19.4463 | 368.4038 | -54.345 | 295.1463 | 2.0065 | 356.5469 | 184.2019
19.4486 | 368.8324 | -54.4061 | 295.3502 | 2.0085 | 356.8223 | 184.4162
19.4509 | 368.46 | -54.4061 | 295.2261 | 2.0063 | 356.6361 | 184.23
19.4533 | 368.5484 | -54.4061 | 295.2556 | 2.0065 | 356.6803 | 184.2742
19.4556 | 368.5362 | -54.5284 | 295.3738 | 2.0062 | 356.7965 | 184.2681
19.458 | 368.5245 | -54.4673 | 295.3088 | 2.0059 | 356.7296 | 184.2622
19.4615 | 368.5065 | -54.4061 | 295.2416 | 2.0055 | 356.6594 | 184.2533
19.4639 | 368.6545 | -54.2227 | 295.1075 | 2.006 | 356.55 | 184.3272
19.4662 | 368.5627 | -54.345 | 295.1993 | 2.0053 | 356.6264 | 184.2813
19.4686 | 368.4705 | -54.2227 | 295.0462 | 2.0046 | 356.458 | 184.2353
19.471 | 368.6185 | -54.4673 | 295.3401 | 2.0051 | 356.7766 | 184.3092
19.4733 | 368.4467 | -54.4061 | 295.2217 | 2.0039 | 356.6295 | 184.2233
19.4756 | 368.6946 | -54.1616 | 295.0598 | 2.005 | 356.5089 | 184.3473
19.478 | 368.6829 | -54.345 | 295.2393 | 2.0047 | 356.6865 | 184.3414
19.4815 | 368.7449 | -54.4673 | 295.3823 | 2.0046 | 356.8398 | 184.3724
19.4839 | 368.6528 | -54.1616 | 295.0459 | 2.0039 | 356.488 | 184.3264
19.4862 | 368.541 | -54.1004 | 294.9474 | 2.0031 | 356.3709 | 184.2705
19.4886 | 368.5289 | -54.2227 | 295.0657 | 2.0028 | 356.4872 | 184.2644
19.4909 | 368.6171 | -53.9781 | 294.8505 | 2.003 | 356.2867 | 184.3086
19.4933 | 368.505 | -54.1004 | 294.9354 | 2.0022 | 356.3529 | 184.2525
19.4957 | 368.7729 | -54.345 | 295.2693 | 2.0033 | 356.7315 | 184.3864
19.498 | 368.4812 | -54.1616 | 294.9887 | 2.0016 | 356.4022 | 184.2406
19.5003 | 368.649 | -54.5284 | 295.4114 | 2.0022 | 356.8529 | 184.3245
19.5027 | 368.9172 | -54.5896 | 295.562 | 2.0033 | 357.0482 | 184.4586
19.5062 | 368.5393 | -54.4061 | 295.2526 | 2.001 | 356.6758 | 184.2696
19.5086 | 368.8871 | -54.5896 | 295.552 | 2.0026 | 357.0332 | 184.4435
19.5109 | 368.7753 | -54.4061 | 295.3312 | 2.0018 | 356.7938 | 184.3877
19.5133 | 368.5833 | -54.5896 | 295.4507 | 2.0005 | 356.8813 | 184.2916
19.5156 | 368.5715 | -54.4673 | 295.3245 | 2.0002 | 356.7531 | 184.2858
19.518 | 368.5594 | -54.2838 | 295.137 | 1.9999 | 356.5635 | 184.2797
19.5204 | 368.6472 | -54.2838 | 295.1662 | 2.0001 | 356.6074 | 184.3236
19.5227 | 368.4555 | -54.2838 | 295.1023 | 1.9989 | 356.5116 | 184.2278
19.525 | 368.5234 | -54.4061 | 295.2473 | 1.999 | 356.6678 | 184.2617
19.5286 | 368.6853 | -54.4061 | 295.3012 | 1.9995 | 356.7488 | 184.3427
19.5309 | 368.7735 | -54.345 | 295.2695 | 1.9997 | 356.7318 | 184.3868
19.5333 | 368.4815 | -54.345 | 295.1722 | 1.998 | 356.5858 | 184.2408
19.5368 | 368.8233 | -54.2838 | 295.2249 | 1.9994 | 356.6955 | 184.4117
19.538 | 368.6375 | -54.0392 | 294.9184 | 1.9983 | 356.358 | 184.3188
19.5415 | 368.6195 | -54.1004 | 294.9736 | 1.9978 | 356.4102 | 184.3098
19.5438 | 368.7877 | -54.1616 | 295.0908 | 1.9985 | 356.5555 | 184.3938
19.5462 | 368.9554 | -53.9781 | 294.9633 | 1.9991 | 356.4558 | 184.4777
19.5509 | 368.5718 | -53.9781 | 294.8354 | 1.9966 | 356.264 | 184.2859
19.5533 | 368.9194 | -54.1616 | 295.1347 | 1.9982 | 356.6213 | 184.4597
19.5556 | 368.8277 | -54.1616 | 295.1042 | 1.9975 | 356.5755 | 184.4138
19.558 | 368.7156 | -54.345 | 295.2502 | 1.9966 | 356.7028 | 184.3578
19.5603 | 368.7038 | -54.1004 | 295.0017 | 1.9963 | 356.4523 | 184.3519
19.5638 | 368.6059 | -54.2838 | 295.1525 | 1.9955 | 356.5868 | 184.3029
19.5662 | 368.4939 | -54.0392 | 294.8705 | 1.9947 | 356.2861 | 184.2469
19.5685 | 368.7618 | -54.1616 | 295.0822 | 1.9958 | 356.5425 | 184.3809
19.5709 | 368.7497 | -53.9781 | 294.8947 | 1.9955 | 356.353 | 184.3748
19.5732 | 368.7379 | -54.0392 | 294.9519 | 1.9952 | 356.4082 | 184.369
19.5756 | 368.546 | -54.1004 | 294.9491 | 1.994 | 356.3734 | 184.273
19.5791 | 368.6079 | -54.1616 | 295.0309 | 1.9939 | 356.4656 | 184.3039
19.5814 | 368.5961 | -54.4061 | 295.2715 | 1.9936 | 356.7042 | 184.2981
19.5838 | 368.8637 | -54.345 | 295.2996 | 1.9948 | 356.7769 | 184.4318
19.5862 | 368.4919 | -54.345 | 295.1757 | 1.9926 | 356.591 | 184.246
19.5885 | 368.8397 | -54.2227 | 295.1693 | 1.9942 | 356.6426 | 184.4199
19.5909 | 368.8276 | -54.1004 | 295.043 | 1.9939 | 356.5142 | 184.4138
19.5944 | 368.8096 | -53.8558 | 294.7924 | 1.9934 | 356.2606 | 184.4048
19.5968 | 368.8777 | -54.0392 | 294.9985 | 1.9935 | 356.4781 | 184.4389
19.5991 | 368.506 | -54.1004 | 294.9358 | 1.9914 | 356.3534 | 184.253
19.6015 | 368.4943 | -54.2838 | 295.1152 | 1.9911 | 356.531 | 184.2471
19.6038 | 368.9215 | -53.9781 | 294.952 | 1.993 | 356.4389 | 184.4608
19.6061 | 368.9098 | -54.1616 | 295.1315 | 1.9927 | 356.6165 | 184.4549
19.6097 | 368.732 | -54.0392 | 294.9499 | 1.9915 | 356.4052 | 184.366
19.6108 | 368.5463 | -53.7335 | 294.5823 | 1.9904 | 356.0067 | 184.2732
19.6132 | 368.7938 | -53.7946 | 294.7259 | 1.9914 | 356.1915 | 184.3969
19.6168 | 368.7758 | -54.0392 | 294.9645 | 1.991 | 356.4271 | 184.3879
19.6191 | 368.6841 | -54.1616 | 295.0563 | 1.9903 | 356.5037 | 184.3421
19.6215 | 368.5721 | -54.1004 | 294.9578 | 1.9895 | 356.3865 | 184.2861
19.6238 | 368.4801 | -54.1616 | 294.9883 | 1.9887 | 356.4017 | 184.2401
19.6262 | 368.4684 | -54.2838 | 295.1066 | 1.9884 | 356.518 | 184.2342
19.6297 | 368.7099 | -54.1004 | 295.0037 | 1.9893 | 356.4554 | 184.355
19.6321 | 368.7776 | -53.8558 | 294.7817 | 1.9894 | 356.2446 | 184.3888
19.6344 | 368.7658 | -54.1004 | 295.0224 | 1.9891 | 356.4833 | 184.3829
19.6368 | 368.4143 | -54.1616 | 294.9664 | 1.9871 | 356.3688 | 184.2072
19.6391 | 368.5822 | -54.2227 | 295.0835 | 1.9877 | 356.5138 | 184.2911
19.6426 | 368.7239 | -53.9169 | 294.8249 | 1.9881 | 356.2789 | 184.3619
19.645 | 368.8116 | -53.9169 | 294.8541 | 1.9883 | 356.3227 | 184.4058
19.6473 | 368.5403 | -53.8558 | 294.7026 | 1.9867 | 356.126 | 184.2701
19.6497 | 368.4283 | -54.0392 | 294.8487 | 1.9859 | 356.2534 | 184.2142
19.6532 | 368.4103 | -53.9781 | 294.7816 | 1.9854 | 356.1833 | 184.2052
19.6555 | 368.4983 | -54.0392 | 294.872 | 1.9856 | 356.2884 | 184.2492
19.6579 | 368.566 | -53.8558 | 294.7112 | 1.9857 | 356.1388 | 184.283
19.6602 | 368.5543 | -54.1004 | 294.9518 | 1.9854 | 356.3776 | 184.2771
19.6626 | 368.4623 | -53.9169 | 294.7377 | 1.9847 | 356.1481 | 184.2311
19.6662 | 368.8833 | -53.9781 | 294.9392 | 1.9865 | 356.4198 | 184.4417
19.6685 | 368.5921 | -53.7335 | 294.5976 | 1.9848 | 356.0296 | 184.2961
19.672 | 368.4943 | -53.8558 | 294.6872 | 1.9839 | 356.103 | 184.2471
19.6744 | 368.4023 | -53.9781 | 294.7789 | 1.9832 | 356.1793 | 184.2012
19.6767 | 368.6499 | -53.8558 | 294.7391 | 1.9843 | 356.1808 | 184.325
19.6791 | 368.3784 | -54.1616 | 294.9544 | 1.9826 | 356.3508 | 184.1892
19.6815 | 368.4461 | -53.9781 | 294.7935 | 1.9827 | 356.2012 | 184.223
19.6849 | 368.608 | -54.0392 | 294.9085 | 1.9832 | 356.3432 | 184.304
19.6873 | 368.4961 | -54.1004 | 294.9324 | 1.9824 | 356.3485 | 184.248
19.6897 | 368.4839 | -53.8558 | 294.6838 | 1.9821 | 356.0978 | 184.242
19.692 | 369.0108 | -53.9169 | 294.9205 | 1.9845 | 356.4223 | 184.5054
19.6944 | 368.5598 | -53.9781 | 294.8314 | 1.982 | 356.258 | 184.2799
19.6967 | 368.4482 | -54.0392 | 294.8553 | 1.9812 | 356.2633 | 184.2241
19.6991 | 368.7154 | -54.1004 | 295.0055 | 1.9823 | 356.4581 | 184.3577
19.7014 | 368.4243 | -53.9781 | 294.7862 | 1.9806 | 356.1903 | 184.2122
19.7049 | 368.506 | -54.0392 | 294.8746 | 1.9807 | 356.2922 | 184.253
19.7073 | 368.4939 | -54.1004 | 294.9317 | 1.9804 | 356.3474 | 184.2469
19.7096 | 368.3823 | -53.9781 | 294.7722 | 1.9796 | 356.1693 | 184.1912
19.712 | 368.3702 | -54.0392 | 294.8293 | 1.9793 | 356.2243 | 184.1851
19.7156 | 368.7112 | -54.2838 | 295.1875 | 1.9807 | 356.6394 | 184.3556
19.7179 | 368.6994 | -54.2227 | 295.1225 | 1.9804 | 356.5724 | 184.3497
19.7203 | 368.5077 | -54.0392 | 294.8751 | 1.9792 | 356.2931 | 184.2539
19.7226 | 368.5953 | -54.1004 | 294.9655 | 1.9794 | 356.3981 | 184.2976
19.7249 | 368.6633 | -54.2838 | 295.1716 | 1.9795 | 356.6155 | 184.3316
19.7273 | 368.5714 | -54.2227 | 295.0798 | 1.9788 | 356.5084 | 184.2857
19.7296 | 368.9185 | -54.1616 | 295.1345 | 1.9803 | 356.6209 | 184.4593
19.732 | 368.9063 | -54.1616 | 295.1304 | 1.98 | 356.6148 | 184.4532
19.7343 | 368.3562 | -54.2227 | 295.0081 | 1.977 | 356.4008 | 184.1781
19.7379 | 368.4179 | -54.2227 | 295.0287 | 1.9769 | 356.4317 | 184.2089
19.7403 | 368.5054 | -54.0392 | 294.8744 | 1.9771 | 356.2919 | 184.2527
19.7426 | 368.8525 | -54.1004 | 295.0513 | 1.9787 | 356.5267 | 184.4263
19.745 | 368.5612 | -54.2227 | 295.0765 | 1.977 | 356.5033 | 184.2806
19.7473 | 368.5491 | -54.2227 | 295.0724 | 1.9767 | 356.4973 | 184.2745
19.7496 | 368.8961 | -54.0392 | 295.0046 | 1.9782 | 356.4873 | 184.4481
19.752 | 368.8042 | -54.2227 | 295.1575 | 1.9775 | 356.6248 | 184.4021
19.7543 | 368.7924 | -54.1616 | 295.0924 | 1.9772 | 356.5578 | 184.3962
19.7567 | 368.7803 | -53.9169 | 294.8437 | 1.9769 | 356.3071 | 184.3901
19.759 | 368.6688 | -54.0392 | 294.9288 | 1.9761 | 356.3736 | 184.3344
19.7614 | 368.6567 | -54.2227 | 295.1083 | 1.9758 | 356.551 | 184.3283
19.765 | 368.4592 | -54.2838 | 295.1036 | 1.9744 | 356.5134 | 184.2296
19.7661 | 368.4533 | -54.4673 | 295.2851 | 1.9743 | 356.694 | 184.2267
19.7685 | 368.8996 | -53.9781 | 294.9446 | 1.9763 | 356.4279 | 184.4498
19.772 | 368.6025 | -54.1616 | 295.0291 | 1.9745 | 356.4629 | 184.3012
19.7743 | 368.7701 | -54.1004 | 295.0238 | 1.9751 | 356.4855 | 184.385
19.7767 | 368.6782 | -54.2838 | 295.1765 | 1.9744 | 356.6229 | 184.3391
19.779 | 369.0052 | -54.1004 | 295.1021 | 1.9758 | 356.603 | 184.5026
19.7826 | 368.9074 | -54.0392 | 295.0083 | 1.9749 | 356.4929 | 184.4537
19.7837 | 368.6424 | -54.0392 | 294.92 | 1.9735 | 356.3604 | 184.3212
19.7873 | 368.8037 | -54.2838 | 295.2184 | 1.9739 | 356.6857 | 184.4018
19.7897 | 368.5126 | -54.0392 | 294.8767 | 1.9722 | 356.2955 | 184.2563
19.792 | 368.8594 | -53.9781 | 294.9313 | 1.9738 | 356.4078 | 184.4297
19.7955 | 368.8414 | -54.2227 | 295.1698 | 1.9733 | 356.6434 | 184.4207
19.7979 | 368.7495 | -54.4061 | 295.3226 | 1.9726 | 356.7809 | 184.3747
19.8002 | 368.4587 | -54.5896 | 295.4092 | 1.9709 | 356.819 | 184.2294
19.8026 | 368.7255 | -54.2838 | 295.1923 | 1.972 | 356.6466 | 184.3628
19.8049 | 368.5344 | -54.2227 | 295.0675 | 1.9708 | 356.4899 | 184.2672
19.8073 | 368.7812 | -54.1616 | 295.0887 | 1.9718 | 356.5522 | 184.3906
19.8097 | 368.5898 | -54.1004 | 294.9637 | 1.9706 | 356.3953 | 184.2949
19.812 | 368.4983 | -54.4673 | 295.3001 | 1.9699 | 356.7165 | 184.2491
19.8144 | 368.7451 | -54.4673 | 295.3824 | 1.971 | 356.8399 | 184.3725
19.8167 | 368.7333 | -54.4061 | 295.3172 | 1.9707 | 356.7728 | 184.3666
19.8202 | 368.7949 | -54.5284 | 295.4601 | 1.9706 | 356.9259 | 184.3974
19.8226 | 368.8823 | -54.2838 | 295.2446 | 1.9708 | 356.725 | 184.4411
19.8249 | 368.512 | -54.4673 | 295.3046 | 1.9687 | 356.7233 | 184.256
19.8273 | 368.6791 | -54.2838 | 295.1768 | 1.9693 | 356.6234 | 184.3395
19.8296 | 368.5876 | -54.2838 | 295.1464 | 1.9686 | 356.5776 | 184.2938
19.832 | 368.7347 | -54.5284 | 295.44 | 1.9692 | 356.8958 | 184.3674
19.8344 | 368.5632 | -54.1616 | 295.016 | 1.9681 | 356.4432 | 184.2816
19.8378 | 368.9837 | -54.345 | 295.3396 | 1.9698 | 356.8369 | 184.4918
19.8402 | 368.8719 | -54.4061 | 295.3634 | 1.969 | 356.8421 | 184.436
19.8426 | 368.6805 | -54.4673 | 295.3608 | 1.9678 | 356.8076 | 184.3403
19.8449 | 368.6687 | -54.2838 | 295.1734 | 1.9675 | 356.6182 | 184.3344
19.8473 | 368.9353 | -54.2838 | 295.2623 | 1.9686 | 356.7515 | 184.4676
19.8496 | 368.7443 | -54.4673 | 295.3821 | 1.9675 | 356.8395 | 184.3721
19.852 | 368.8117 | -54.345 | 295.2823 | 1.9676 | 356.7509 | 184.4059
19.8543 | 368.5411 | -54.4673 | 295.3144 | 1.966 | 356.7379 | 184.2706
19.8567 | 368.6086 | -54.345 | 295.2145 | 1.9661 | 356.6493 | 184.3043
19.8602 | 368.4312 | -54.4061 | 295.2165 | 1.9648 | 356.6217 | 184.2156
19.8614 | 368.505 | -54.2838 | 295.1188 | 1.9651 | 356.5363 | 184.2525
19.8638 | 368.5724 | -54.4061 | 295.2636 | 1.9652 | 356.6923 | 184.2862
19.8661 | 368.9189 | -54.345 | 295.318 | 1.9667 | 356.8045 | 184.4595
19.8696 | 368.5425 | -54.5284 | 295.3759 | 1.9645 | 356.7997 | 184.2713
19.872 | 368.8887 | -54.4673 | 295.4302 | 1.966 | 356.9117 | 184.4443
19.8743 | 368.6977 | -54.5284 | 295.4277 | 1.9648 | 356.8773 | 184.3488
19.8767 | 368.785 | -54.5896 | 295.518 | 1.965 | 356.9821 | 184.3925
19.8778 | 368.6 | -54.6508 | 295.5175 | 1.9639 | 356.9508 | 184.3
19.8814 | 368.5819 | -54.5284 | 295.3891 | 1.9635 | 356.8194 | 184.291
19.8838 | 368.7489 | -54.6508 | 295.5671 | 1.9641 | 357.0253 | 184.3744
19.8861 | 368.737 | -54.7119 | 295.6243 | 1.9638 | 357.0804 | 184.3685
19.8885 | 368.4462 | -54.4061 | 295.2215 | 1.9621 | 356.6292 | 184.2231
19.8908 | 368.5339 | -54.4061 | 295.2508 | 1.9623 | 356.6731 | 184.267
19.8931 | 368.6014 | -54.5896 | 295.4567 | 1.9624 | 356.8903 | 184.3007
19.8955 | 368.8682 | -54.5284 | 295.4845 | 1.9635 | 356.9625 | 184.4341
19.8978 | 368.7565 | -54.4673 | 295.3861 | 1.9627 | 356.8456 | 184.3782
19.9014 | 368.6588 | -54.773 | 295.6593 | 1.9619 | 357.1024 | 184.3294
19.9037 | 368.647 | -54.4673 | 295.3496 | 1.9616 | 356.7908 | 184.3235
19.9061 | 368.6348 | -54.345 | 295.2233 | 1.9613 | 356.6624 | 184.3174
19.9085 | 368.8813 | -54.6508 | 295.6112 | 1.9623 | 357.0915 | 184.4406
19.9108 | 368.7899 | -54.5896 | 295.5196 | 1.9616 | 356.9846 | 184.3949
19.9131 | 368.5986 | -54.6508 | 295.517 | 1.9604 | 356.9501 | 184.2993
19.9155 | 368.4873 | -54.5284 | 295.3575 | 1.9597 | 356.7721 | 184.2437
19.919 | 368.5687 | -54.6508 | 295.5071 | 1.9597 | 356.9352 | 184.2844
19.9214 | 368.7356 | -54.7119 | 295.6238 | 1.9603 | 357.0797 | 184.3678
19.9237 | 368.9028 | -54.9565 | 295.9241 | 1.9609 | 357.4079 | 184.4514
19.9261 | 368.5325 | -54.9565 | 295.8007 | 1.9588 | 357.2228 | 184.2663
19.9284 | 368.7793 | -54.8342 | 295.7607 | 1.9598 | 357.2239 | 184.3897
19.9319 | 368.6816 | -54.6508 | 295.5447 | 1.959 | 356.9916 | 184.3408
19.9343 | 368.749 | -54.6508 | 295.5672 | 1.9591 | 357.0253 | 184.3745
19.9366 | 368.9162 | -54.8953 | 295.8674 | 1.9597 | 357.3534 | 184.4581
19.939 | 368.8244 | -54.7119 | 295.6534 | 1.959 | 357.1241 | 184.4122
19.9414 | 368.6333 | -54.773 | 295.6508 | 1.9578 | 357.0897 | 184.3166
19.9437 | 368.522 | -54.773 | 295.6137 | 1.9571 | 357.034 | 184.261
19.9461 | 368.7882 | -54.8342 | 295.7636 | 1.9582 | 357.2283 | 184.3941
19.9484 | 368.856 | -54.6508 | 295.6028 | 1.9583 | 357.0788 | 184.428
19.9508 | 368.7642 | -55.14 | 296.0614 | 1.9576 | 357.5221 | 184.3821
19.9531 | 368.8319 | -54.7119 | 295.6559 | 1.9577 | 357.1279 | 184.416
19.9555 | 368.6408 | -54.9565 | 295.8368 | 1.9565 | 357.2769 | 184.3204
19.9578 | 368.7284 | -54.7119 | 295.6214 | 1.9567 | 357.0761 | 184.3642
19.9602 | 368.5372 | -54.8953 | 295.7411 | 1.9555 | 357.1639 | 184.2686
19.9637 | 368.5987 | -55.0176 | 295.8838 | 1.9555 | 357.317 | 184.2993
19.966 | 368.9447 | -54.8953 | 295.8769 | 1.957 | 357.3677 | 184.4724
19.9672 | 368.68 | -54.9565 | 295.8498 | 1.9555 | 357.2965 | 184.34
19.9696 | 368.4892 | -55.0176 | 295.8474 | 1.9544 | 357.2622 | 184.2446
19.9731 | 368.829 | -54.9565 | 295.8995 | 1.9557 | 357.371 | 184.4145
19.9755 | 368.8963 | -54.8953 | 295.8608 | 1.9558 | 357.3435 | 184.4481
19.9766 | 368.5325 | -55.0176 | 295.8618 | 1.9539 | 357.2839 | 184.2663
19.979 | 368.9577 | -54.8342 | 295.8201 | 1.9558 | 357.3131 | 184.4788
19.9825 | 368.9399 | -55.0176 | 295.9976 | 1.9553 | 357.4876 | 184.47
19.9837 | 368.6752 | -54.8953 | 295.7871 | 1.9539 | 357.2329 | 184.3376
19.9872 | 368.9155 | -55.0176 | 295.9895 | 1.9548 | 357.4754 | 184.4578
19.9896 | 368.6453 | -55.14 | 296.0218 | 1.9532 | 357.4627 | 184.3227
19.9919 | 368.7325 | -54.9565 | 295.8674 | 1.9534 | 357.3228 | 184.3662
19.9943 | 368.8002 | -54.9565 | 295.8899 | 1.9535 | 357.3566 | 184.4001
19.9966 | 368.788 | -55.0788 | 296.0081 | 1.9532 | 357.4728 | 184.394
19.9989 | 368.5973 | -54.9565 | 295.8223 | 1.952 | 357.2552 | 184.2986
20.0013 | 368.8434 | -54.9565 | 295.9043 | 1.953 | 357.3782 | 184.4217
20.0037 | 368.4934 | -55.0788 | 295.9099 | 1.951 | 357.3255 | 184.2467
20.006 | 368.8194 | -55.14 | 296.0798 | 1.9524 | 357.5497 | 184.4097