## General
ID | Test Identification | Specimen 1 | Specimen 2 | Specimen 3
Test Identification | Location | NWZ-BH-5090 | NWZ-BH-5090 | NWZ-BH-5090
Test Identification | Sample | 24-1 | 24-1 | 24-1
Test Identification | Depth | 20 | 20 | 20 | [m]
Test Identification | Test number | CID108A | CID108B | CID108C
Specimen Visual Description
Specimen Visual Description | Light yellowish brown fine SAND
| Initial Specimen Conditions | Specimen 1 | Specimen 2 | Specimen 3
Initial Specimen Conditions | Test start date | 09/07/2024 | 09/07/2024 | 09/07/2024
Initial Specimen Conditions | Type of sample | Recompacted | Recompacted | Recompacted
Initial Specimen Conditions | Diameter | 51.23 | 51.23 | 51.23 | [mm]
Initial Specimen Conditions | Length | 90 | 90 | 90 | [mm]
Initial Specimen Conditions | Water content | 4.731 | 4.731 | 4.731 | [%]
Initial Specimen Conditions | Bulk density | 1.6999 | 1.6996 | 1.6996 | [Mg/m³]
Initial Specimen Conditions | Dry density | 1.6231 | 1.6228 | 1.6229 | [Mg/m³]
Initial Specimen Conditions | Void ratio | 0.63266 | 0.63297 | 0.63292 | [-]
Initial Specimen Conditions | Degree of saturation | 19.8165 | 19.8067 | 19.8084 | [%]
Initial Specimen Conditions | Type of drains fitted | One end | One end | One end
| Saturation | Specimen 1 | Specimen 2 | Specimen 3
Saturation | Pressure increments applied | 50 | 50 | 50 | [kPa]
Saturation | Differential pressure used | 10 | 10 | 10 | [kPa]
Saturation | Pore pressure on completion | 340 | 540 | 390 | [kPa]
Saturation | Cell pressure on completion | 350 | 550 | 400 | [kPa]
Saturation | B value achieved | 0.96 | 0.96 | 0 | [-]
| Consolidation: Isotropic | Specimen 1 | Specimen 2 | Specimen 3
Consolidation: Isotropic | Cell pressure | 412 | 674 | 648 | [kPa]
Consolidation: Isotropic | Back pressure | 350 | 550 | 400 | [kPa]
Consolidation: Isotropic | Effective cell pressure | 62 | 124 | 248 | [kPa]
Consolidation: Isotropic | Pore pressure on completion | 350 | 550 | 400 | [kPa]
Consolidation: Isotropic | Pore pressure dissipation | 100 | 100 | 100 | [%]
Consolidation: Isotropic | Water content | 23.5884 | 23.4721 | 23.2637 | [%]
Consolidation: Isotropic | Bulk density | 2.0153 | 2.0173 | 2.0207 | [Mg/m³]
Consolidation: Isotropic | Dry density | 1.6307 | 1.6338 | 1.6394 | [Mg/m³]
Consolidation: Isotropic | Void ratio | 0.62509 | 0.62201 | 0.61649 | [-]
Consolidation: Isotropic | Degree of saturation | 100 | 100 | 100 | [%]
Consolidation: Isotropic | Axial strain | 0.1545 | 0.2237 | 0.3354 | [%]
Consolidation: Isotropic | Volumetric strain | 0.4635 | 0.67109 | 1.0062 | [%]
Consolidation: Isotropic | Volumetric strain rate-end of stage | 0 | 0.040304 | 0.013054 | [%/hr]
| Shearing | Specimen 1 | Specimen 2 | Specimen 3
Shearing | Initial pore pressure | 350 | 550 | 400 | [kPa]
Shearing | Initial effective cell pressure | 62 | 124 | 248 | [kPa]
Shearing | Rate of strain | 1.3 | 1.3 | 1.3 | [%/hour]
At peak deviator stress
Shearing - At peak deviator stress | Corrected deviator stress | 245.1862 | 553.6781 | 973.8138 | [kPa]
Shearing - At peak deviator stress | Membrane correction applied | 0.34595 | 0.39611 | 0.55579 | [kPa]
Shearing - At peak deviator stress | Drain correction applied | 0 | 0 | 0 | [kPa]
Shearing - At peak deviator stress | Axial strain | 2.17 | 2.4978 | 3.567 | [%]
Shearing - At peak deviator stress | Volumetric strain | -0.33025 | -0.89872 | -1.1236 | [%]
Shearing - At peak deviator stress | Major principal effective stress | 307.9861 | 678.3019 | 1222.4123 | [kPa]
Shearing - At peak deviator stress | Minor principal effective stress | 62.7999 | 124.6238 | 248.5985 | [kPa]
Shearing - At peak deviator stress | Principal effective stress ratio | 4.9042 | 5.4428 | 4.9172 | [-]
Shearing - At peak deviator stress | e50 | 0.6274 | 0.49588 | 0.57705 | [%]
Shearing - At peak deviator stress | Secant modulus (E50) at e50 | 19539.7877 | 55827.3198 | 84378.2045 | [kPa]
At peak principal effective stress ratio
Shearing - At peak principal effective stress ratio | Corrected deviator stress | 245.1862 | 551.9986 | 973.8138 | [kPa]
Shearing - At peak principal effective stress ratio | Membrane correction applied | 0.34595 | 0.35796 | 0.55579 | [kPa]
Shearing - At peak principal effective stress ratio | Drain correction applied | 0 | 0 | 0 | [kPa]
Shearing - At peak principal effective stress ratio | Axial strain | 2.17 | 2.2481 | 3.567 | [%]
Shearing - At peak principal effective stress ratio | Volumetric strain | -0.33025 | -0.69322 | -1.1236 | [%]
Shearing - At peak principal effective stress ratio | Major principal effective stress | 307.9861 | 676.1807 | 1222.4123 | [kPa]
Shearing - At peak principal effective stress ratio | Minor principal effective stress | 62.7999 | 124.1821 | 248.5985 | [kPa]
Shearing - At peak principal effective stress ratio | Principal effective stress ratio | 4.9042 | 5.4451 | 4.9172 | [-]
At 10% axial strain
Shearing - At 10% axial strain | Corrected deviator stress | 182.576 | 332.6164 | 656.5803 | [kPa]
Shearing - At 10% axial strain | Membrane correction applied | 1.3917 | 1.3917 | 1.3917 | [kPa]
Shearing - At 10% axial strain | Drain correction applied | 0 | 0 | 0 | [kPa]
Shearing - At 10% axial strain | Axial strain | 10 | 10 | 10 | [%]
Shearing - At 10% axial strain | Volumetric strain | -1.5237 | -3.12 | -3.8421 | [%]
Shearing - At 10% axial strain | Major principal effective stress | 246.0987 | 457.1557 | 905.2946 | [kPa]
Shearing - At 10% axial strain | Minor principal effective stress | 63.5228 | 124.5393 | 248.7143 | [kPa]
Shearing - At 10% axial strain | Principal effective stress ratio | 3.8742 | 3.6708 | 3.6399 | [-]
| Final Conditions | Specimen 1 | Specimen 2 | Specimen 3
Final Conditions | Water content | 25.2286 | 25.6097 | 25.7604 | [%]
Final Conditions | Bulk density | 1.9889 | 1.9829 | 1.9806 | [Mg/m³]
Final Conditions | Dry density | 1.5882 | 1.5786 | 1.5749 | [Mg/m³]
Final Conditions | Mode of failure | Compound failure | Compound failure | Compound failure
Mohr Failure Envelope
Mohr Failure Envelope | Effective cohesion (c') | 7 | [kPa]
Mohr Failure Envelope | Effective angle of internal friction (φ') | 41 | [degree]

## Saturation
Saturation
Specimen 1 |  | Specimen 2 |  | Specimen 3
Cell pressure | Pore Water Pressure | Cell pressure | Pore Water Pressure | Cell pressure | Pore Water Pressure
[kPa] | [kPa] | [kPa] | [kPa] | [kPa] | [kPa]
0 | 0 | 0 | 0 | 0 | 0
50 | 3 | 50 | 2 | 50 | 13
50 | 40 | 50 | 40 | 50 | 40
100 | 79 | 100 | 50 | 100 | 55
100 | 90 | 100 | 90 | 100 | 90
150 | 130 | 150 | 104 | 150 | 120
150 | 140 | 150 | 140 | 150 | 140
200 | 184 | 200 | 164 | 200 | 177
200 | 190 | 200 | 190 | 200 | 190
250 | 235 | 250 | 218 | 250 | 234
250 | 240 | 250 | 240 | 250 | 240
300 | 287 | 300 | 275 | 300 | 285
300 | 290 | 300 | 290 | 300 | 290
350 | 338 | 350 | 329 | 350 | 336
350 | 340 | 350 | 340 | 350 | 340
|  | 400 | 383 | 400 | 387
|  | 400 | 390 | 400 | 390
|  | 450 | 435
|  | 450 | 440
|  | 500 | 486
|  | 500 | 490
|  | 550 | 538
|  | 550 | 540

## Consolidation
Consolidation: Isotropic
Specimen 1 |  | Specimen 2 |  | Specimen 3
Root time | Consolidated Volume Change | Root time | Consolidated Volume Change | Root time | Consolidated Volume Change
[minutes0.5 ] | [%] | [minutes0.5 ] | [%] | [minutes0.5 ] | [%]
0 | 0 | 0 | 0 | 0 | 0
0.5 | 0.45068 | 0.5 | 0.64273 | 0.5 | 0.94256
1 | 0.45708 | 1 | 0.65273 | 1 | 0.96411
1.5 | 0.45643 | 1.5 | 0.65548 | 1.5 | 0.97388
2 | 0.45622 | 2 | 0.65596 | 2 | 0.97917
2.5 | 0.45569 | 2.5 | 0.66095 | 2.5 | 0.98293
3 | 0.45473 | 3 | 0.66356 | 3 | 0.98499
3.5 | 0.45339 | 3.5 | 0.66507 | 3.5 | 0.98725
4 | 0.45763 | 4 | 0.66879 | 4 | 0.98957
5 | 0.45368 | 5 | 0.66842 | 5 | 0.9934
6 | 0.45809 | 6 | 0.66765 | 6 | 0.99656
7 | 0.45994 | 6.413 | 0.67109 | 7 | 1.0002
8 | 0.4635 |  |  | 8 | 1.0035
8.5764 | 0.4635 |  |  | 8.7413 | 1.0062

## Shearing
Shearing
Specimen 1 | [5 empty] | Specimen 2 | [5 empty] | Specimen 3
Axial strain | Deviator Stress | Volumetric strain | t | s' | p' | Axial strain | Deviator Stress | Volumetric strain | t | s' | p' | Axial strain | Deviator Stress | Volumetric strain | t | s' | p'
[%] | [kPa] | [%] | [kPa] | [kPa] | [kPa] | [%] | [kPa] | [%] | [kPa] | [kPa] | [kPa] | [%] | [kPa] | [%] | [kPa] | [kPa] | [kPa]
0 | 0 | 0 | 0 | 62 | 62 | 0 | 0 | 0 | 0 | 124 | 124 | 0 | 0 | 0 | 0 | 248 | 248
0.17117 | 38.7196 | 0.17123 | 19.3598 | 80.9831 | 74.5298 | 0.12261 | 62.4662 | 0.11097 | 31.2331 | 156.6112 | 146.2002 | 0.20916 | 171.3096 | 0.10478 | 85.6548 | 333.5753 | 305.0237
0.29597 | 63.3315 | 0.23908 | 31.6657 | 93.2597 | 82.7044 | 0.24771 | 140.7027 | 0.16614 | 70.3513 | 194.1187 | 170.6682 | 0.33332 | 290.5319 | 0.16652 | 145.266 | 392.905 | 344.483
0.42128 | 86.8539 | 0.29262 | 43.427 | 104.7559 | 90.2802 | 0.37275 | 212.0521 | 0.22182 | 106.0261 | 231.4226 | 196.0806 | 0.45798 | 395.9807 | 0.21249 | 197.9904 | 445.6128 | 379.616
0.54627 | 108.6041 | 0.32396 | 54.302 | 115.7775 | 97.6768 | 0.49769 | 277.7881 | 0.2539 | 138.894 | 262.7511 | 216.4531 | 0.58234 | 490.9423 | 0.24248 | 245.4711 | 492.6556 | 410.8319
0.6707 | 130.0584 | 0.34095 | 65.0292 | 126.3901 | 104.7137 | 0.62293 | 336.7395 | 0.26867 | 168.3698 | 292.5876 | 236.4643 | 0.70689 | 572.3234 | 0.25885 | 286.1617 | 533.639 | 438.2518
0.79571 | 149.154 | 0.33906 | 74.577 | 136.4868 | 111.6278 | 0.74768 | 386.3305 | 0.2688 | 193.1652 | 317.4452 | 253.0567 | 0.83102 | 643.5667 | 0.26089 | 321.7834 | 569.0642 | 461.8031
0.92053 | 166.2981 | 0.32172 | 83.1491 | 144.9921 | 117.2758 | 0.87275 | 423.8553 | 0.24316 | 211.9277 | 336.2501 | 265.6075 | 0.95497 | 699.613 | 0.24974 | 349.8065 | 597.8541 | 481.2519
1.0462 | 182.4243 | 0.29251 | 91.2121 | 153.0489 | 122.6448 | 0.99809 | 455.0657 | 0.19374 | 227.5328 | 351.9665 | 276.1222 | 1.0796 | 748.936 | 0.22338 | 374.468 | 622.2706 | 497.4479
1.1707 | 196.0745 | 0.25078 | 98.0373 | 159.9896 | 127.3105 | 1.123 | 478.5482 | 0.13197 | 239.2741 | 363.9306 | 284.1725 | 1.2042 | 787.2366 | 0.18841 | 393.6183 | 641.3836 | 510.1775
1.2955 | 207.5143 | 0.19804 | 103.7572 | 165.9096 | 131.3239 | 1.2477 | 496.8368 | 0.058884 | 248.4184 | 373.2944 | 290.4882 | 1.3285 | 817.247 | 0.14767 | 408.6235 | 656.5148 | 520.3069
1.4206 | 217.4192 | 0.13546 | 108.7096 | 171.083 | 134.8464 | 1.373 | 511.0795 | -0.024843 | 255.5397 | 379.7399 | 294.56 | 1.4526 | 847.3279 | 0.098417 | 423.6639 | 671.5465 | 530.3252
1.5453 | 226.7104 | 0.069835 | 113.3552 | 175.7889 | 138.0039 | 1.4978 | 522.9547 | -0.10917 | 261.4773 | 386.0116 | 298.8525 | 1.5772 | 869.6838 | 0.043155 | 434.8419 | 682.8393 | 537.892
1.67 | 233.6223 | -0.0042484 | 116.8112 | 179.3299 | 140.3928 | 1.6227 | 531.6423 | -0.19586 | 265.8212 | 390.4347 | 301.8276 | 1.7023 | 890.0395 | -0.017488 | 445.0197 | 693.0787 | 544.7388
1.7949 | 238.8628 | -0.081522 | 119.4314 | 181.7964 | 141.9859 | 1.7479 | 538.9823 | -0.29438 | 269.4911 | 394.2011 | 304.3707 | 1.8269 | 905.8678 | -0.081155 | 452.9339 | 701.1749 | 550.1969
1.9198 | 242.2815 | -0.16358 | 121.1407 | 183.7019 | 143.3217 | 1.8727 | 543.7545 | -0.39429 | 271.8773 | 396.5801 | 305.9544 | 1.9504 | 916.5131 | -0.14698 | 458.2565 | 706.7736 | 554.0214
2.045 | 243.3883 | -0.25078 | 121.6942 | 184.5805 | 144.0158 | 1.9977 | 547.4413 | -0.4932 | 273.7207 | 398.5889 | 307.3487 | 2.0746 | 930.1478 | -0.21898 | 465.0739 | 713.5673 | 558.5427
2.17 | 245.1862 | -0.33025 | 122.5931 | 185.393 | 144.5287 | 2.1227 | 550.1094 | -0.59173 | 275.0547 | 399.1224 | 307.4375 | 2.2002 | 939.9173 | -0.29001 | 469.9587 | 718.4757 | 561.8229
2.2948 | 244.1266 | -0.41045 | 122.0633 | 184.7981 | 144.1103 | 2.2481 | 551.9986 | -0.69322 | 275.9993 | 400.1814 | 308.1816 | 2.3235 | 945.7987 | -0.3625 | 472.8993 | 721.7491 | 564.116
2.4199 | 241.2381 | -0.48602 | 120.619 | 183.4513 | 143.245 | 2.3729 | 552.9246 | -0.79678 | 276.4623 | 400.9241 | 308.77 | 2.4484 | 952.442 | -0.43379 | 476.221 | 724.4392 | 565.6989
2.5445 | 235.822 | -0.55874 | 117.911 | 181.1007 | 141.7971 | 2.4978 | 553.6781 | -0.89872 | 276.839 | 401.4628 | 309.1831 | 2.5728 | 958.5705 | -0.51083 | 479.2853 | 727.3413 | 567.5795
2.6693 | 231.4049 | -0.62403 | 115.7024 | 179.103 | 140.5355 | 2.6229 | 552.9743 | -0.99871 | 276.4871 | 401.4694 | 309.307 | 2.5728 | 958.5705 | -0.51083 | 479.2853 | 727.3413 | 567.5795
2.7947 | 229.1736 | -0.67747 | 114.5868 | 177.6801 | 139.4845 | 2.7481 | 552.1074 | -1.104 | 276.0537 | 400.421 | 308.4031 | 2.8209 | 967.2064 | -0.66222 | 483.6032 | 732.4455 | 571.2444
2.9194 | 224.545 | -0.72447 | 112.2725 | 175.3419 | 137.9177 | 2.8729 | 551.3281 | -1.204 | 275.664 | 400.2972 | 308.4092 | 3.0698 | 970.5926 | -0.81803 | 485.2963 | 733.7416 | 571.9762
3.0445 | 219.1232 | -0.76829 | 109.5616 | 173.028 | 136.5074 | 2.9977 | 550.5966 | -1.3004 | 275.2983 | 400.1837 | 308.4176 | 3.3183 | 972.3129 | -0.97003 | 486.1564 | 734.946 | 572.8939
3.0445 | 219.1232 | -0.76829 | 109.5616 | 173.028 | 136.5074 | 2.9977 | 550.5966 | -1.3004 | 275.2983 | 400.1837 | 308.4176 | 3.567 | 973.8138 | -1.1236 | 486.9069 | 735.5054 | 573.2031
3.294 | 214.5219 | -0.8372 | 107.261 | 170.3825 | 134.6289 | 3.2477 | 545.1309 | -1.5022 | 272.5654 | 397.2468 | 306.3916 | 3.8164 | 970.8148 | -1.2768 | 485.4074 | 733.8651 | 572.0626
3.5441 | 209.9736 | -0.89204 | 104.9868 | 168.4438 | 133.4482 | 3.498 | 540.2935 | -1.6973 | 270.1468 | 394.7125 | 304.6636 | 4.066 | 968.5668 | -1.4305 | 484.2834 | 733.1187 | 571.6909
3.7937 | 207.1295 | -0.9386 | 103.5648 | 166.9286 | 132.407 | 3.7478 | 534.7391 | -1.8935 | 267.3696 | 392.3479 | 303.2247 | 4.3133 | 958.1108 | -1.5799 | 479.0554 | 727.7686 | 568.0835
4.0433 | 206.5757 | -0.9788 | 103.2878 | 166.3919 | 131.9626 | 3.9978 | 528.0702 | -2.0828 | 264.0351 | 388.8455 | 300.8338 | 4.5625 | 958.6788 | -1.7246 | 479.3394 | 728.3353 | 568.5555
4.2932 | 203.2351 | -1.0205 | 101.6175 | 165.3089 | 131.4364 | 4.2482 | 520.8599 | -2.2693 | 260.43 | 385.3216 | 298.5116 | 4.8141 | 949.9132 | -1.8717 | 474.9566 | 723.8724 | 565.5535
4.5431 | 200.261 | -1.0565 | 100.1305 | 163.7382 | 130.3614 | 4.4981 | 513.1543 | -2.4489 | 256.5772 | 381.3696 | 295.8439 | 5.0599 | 948.5776 | -2.0176 | 474.2888 | 723.2561 | 565.1598
4.7928 | 199.8117 | -1.0847 | 99.9058 | 163.0763 | 129.7743 | 4.748 | 502.0497 | -2.6257 | 251.0248 | 375.9944 | 292.3195 | 5.3093 | 940.7397 | -2.1604 | 470.3698 | 718.6392 | 561.8493
5.0425 | 195.9144 | -1.1123 | 97.9572 | 161.3939 | 128.7415 | 4.9979 | 489.3456 | -2.7823 | 244.6728 | 369.5727 | 288.0151 | 5.5591 | 929.7922 | -2.2982 | 464.8961 | 713.1112 | 558.1458
5.2929 | 194.1543 | -1.1348 | 97.0771 | 160.2693 | 127.9103 | 5.248 | 468.1548 | -2.9233 | 234.0774 | 358.3166 | 280.2908 | 5.8069 | 925.7776 | -2.433 | 462.8888 | 711.4102 | 557.1139
5.5425 | 192.1026 | -1.1585 | 96.0513 | 159.793 | 127.7759 | 5.4978 | 425.2434 | -3.0402 | 212.6217 | 336.8702 | 265.9963 | 6.0546 | 918.6785 | -2.5715 | 459.3393 | 708.1402 | 555.0271
5.7922 | 191.0708 | -1.1789 | 95.5354 | 158.7376 | 126.8925 | 5.748 | 384.3943 | -3.1016 | 192.1972 | 316.9549 | 252.8892 | 6.3041 | 904.9748 | -2.7002 | 452.4874 | 700.9414 | 550.1122
6.0424 | 189.3311 | -1.1956 | 94.6655 | 157.8119 | 126.2567 | 5.9979 | 356.6744 | -3.1258 | 178.3372 | 302.4332 | 242.9875 | 6.5536 | 902.6938 | -2.8274 | 451.3469 | 699.8346 | 549.3857
6.2919 | 185.6817 | -1.2155 | 92.8408 | 156.4359 | 125.4889 | 6.2478 | 344.3975 | -3.1297 | 172.1988 | 297.0392 | 239.6396 | 6.8006 | 886.757 | -2.9543 | 443.3785 | 691.3845 | 543.5917
6.5415 | 186.8893 | -1.2312 | 93.4446 | 156.5855 | 125.4373 | 6.4979 | 339.2314 | -3.1286 | 169.6157 | 293.7147 | 237.1762 | 7.0501 | 879.3784 | -3.0778 | 439.6892 | 688.1074 | 541.5443
6.7918 | 185.039 | -1.2513 | 92.5195 | 156.0166 | 125.1768 | 6.748 | 338.5116 | -3.1236 | 169.2558 | 293.7036 | 237.285 | 7.3001 | 868.2892 | -3.1961 | 434.1446 | 682.8045 | 538.0896
7.0411 | 185.0031 | -1.2655 | 92.5016 | 155.6585 | 124.8247 | 6.9977 | 337.0173 | -3.1246 | 168.5087 | 292.5172 | 236.3477 | 7.5485 | 854.3008 | -3.3099 | 427.1504 | 675.332 | 532.9485
7.2909 | 183.7219 | -1.2849 | 91.861 | 155.2983 | 124.6779 | 7.2478 | 335.9488 | -3.1227 | 167.9744 | 292.6055 | 236.6141 | 7.7957 | 849.7918 | -3.4193 | 424.8959 | 673.6006 | 531.9687
7.5407 | 183.7327 | -1.3018 | 91.8663 | 155.0725 | 124.4504 | 7.4978 | 336.5539 | -3.1196 | 168.2769 | 292.605 | 236.5127 | 8.0448 | 831.29 | -3.5214 | 415.645 | 664.0165 | 525.4682
7.7918 | 182.0804 | -1.3241 | 91.0402 | 154.6009 | 124.2541 | 7.7479 | 333.3141 | -3.1191 | 166.657 | 291.3384 | 235.786 | 8.2959 | 810.8601 | -3.6193 | 405.43 | 654.2719 | 519.1286
8.0405 | 183.4465 | -1.3436 | 91.7233 | 155.2346 | 124.6602 | 7.9979 | 333.4952 | -3.1176 | 166.7476 | 291.3825 | 235.8 | 8.5419 | 761.6227 | -3.706 | 380.8113 | 629.1817 | 502.2446
8.2905 | 183.0525 | -1.366 | 91.5263 | 155.0508 | 124.542 | 8.2479 | 332.4887 | -3.1164 | 166.2443 | 290.3847 | 234.97 | 8.7912 | 714.7743 | -3.7623 | 357.3872 | 605.7487 | 486.6196
8.5403 | 183.3868 | -1.3836 | 91.6934 | 154.9474 | 124.383 | 8.498 | 333.3094 | -3.1144 | 166.6547 | 291.4443 | 235.8927 | 9.0422 | 689.3612 | -3.7927 | 344.6806 | 592.8432 | 477.9496
8.7902 | 182.0218 | -1.4081 | 91.0109 | 154.7786 | 124.4416 | 8.748 | 333.7334 | -3.1119 | 166.8667 | 291.8593 | 236.2371 | 9.2894 | 673.6991 | -3.8097 | 336.8495 | 585.5863 | 473.3032
9.0401 | 183.3259 | -1.4292 | 91.663 | 155.093 | 124.5387 | 8.9978 | 332.6078 | -3.1147 | 166.3039 | 291.2388 | 235.8042 | 9.5374 | 658.9267 | -3.8229 | 329.4633 | 578.1347 | 468.3136
9.2897 | 184.9702 | -1.4516 | 92.4851 | 155.7276 | 124.8992 | 9.2479 | 330.7808 | -3.1161 | 165.3904 | 290.0677 | 234.9376 | 9.7859 | 658.6104 | -3.834 | 329.3052 | 577.9102 | 468.1418
9.5395 | 183.5723 | -1.4776 | 91.7861 | 155.2067 | 124.6114 | 9.4979 | 332.4871 | -3.1135 | 166.2435 | 290.2587 | 234.8442 | 10.0368 | 656.2313 | -3.8435 | 328.1156 | 576.8487 | 467.4768
9.7892 | 183.4636 | -1.5011 | 91.7318 | 155.0526 | 124.4753 | 9.7481 | 331.3739 | -3.1207 | 165.6869 | 290.3945 | 235.1655 | 10.2834 | 661.7361 | -3.8533 | 330.868 | 579.4053 | 469.116
10.0395 | 182.4098 | -1.5279 | 91.2049 | 154.7655 | 124.3638 | 9.998 | 332.6411 | -3.1199 | 166.3206 | 290.8597 | 235.4195 | 10.5328 | 659.7068 | -3.8631 | 329.8534 | 578.3176 | 468.3664
10.2893 | 183.6188 | -1.5528 | 91.8094 | 155.3671 | 124.7639 | 10.248 | 329.534 | -3.1265 | 164.767 | 289.3241 | 234.4018 | 10.7822 | 659.9178 | -3.8711 | 329.9589 | 578.5532 | 468.5669
10.5386 | 182.5186 | -1.5784 | 91.2593 | 154.8075 | 124.3877 | 10.4982 | 330.2889 | -3.1293 | 165.1445 | 289.5128 | 234.4646 | 11.0324 | 655.6611 | -3.8796 | 327.8305 | 576.4288 | 467.1519
10.7886 | 182.0605 | -1.6026 | 91.0303 | 154.7303 | 124.3868 | 10.7481 | 327.2853 | -3.1347 | 163.6427 | 288.2234 | 233.6759 | 11.2804 | 655.2287 | -3.8869 | 327.6143 | 576.492 | 467.2872
11.0386 | 183.8155 | -1.6294 | 91.9078 | 155.2195 | 124.5836 | 10.9978 | 330.0262 | -3.1371 | 165.0131 | 289.1257 | 234.1213 | 11.5273 | 655.0847 | -3.8948 | 327.5424 | 575.7099 | 466.5291
11.2885 | 182.4868 | -1.6577 | 91.2434 | 154.769 | 124.3545 | 11.2479 | 327.736 | -3.1471 | 163.868 | 288.5006 | 233.8779 | 11.7759 | 651.2531 | -3.9032 | 325.6265 | 573.7617 | 465.2195
11.538 | 182.3443 | -1.6849 | 91.1721 | 154.7982 | 124.4075 | 11.498 | 328.9241 | -3.15 | 164.462 | 289.0238 | 234.2031 | 12.0263 | 648.8389 | -3.9101 | 324.4194 | 572.5276 | 464.3878
11.7881 | 182.5856 | -1.7122 | 91.2928 | 154.6842 | 124.2532 | 11.7483 | 328.8231 | -3.1587 | 164.4116 | 289.2622 | 234.4583 | 12.2826 | 645.0163 | -3.9164 | 322.5081 | 571.2856 | 463.7829
12.0377 | 181.2859 | -1.7407 | 90.6429 | 154.3347 | 124.1204 | 11.9982 | 326.5354 | -3.1658 | 163.2677 | 288.1199 | 233.6973 | 12.5248 | 655.2451 | -3.9242 | 327.6225 | 576.4866 | 467.2791
12.2873 | 181.1615 | -1.7685 | 90.5808 | 154.2974 | 124.1038 | 12.248 | 328.5875 | -3.172 | 164.2937 | 289.1901 | 234.4256 | 12.7743 | 650.4814 | -3.9308 | 325.2407 | 573.4785 | 465.0649
12.5374 | 182.3763 | -1.794 | 91.1882 | 154.5519 | 124.1558 | 12.4979 | 326.8517 | -3.182 | 163.4258 | 288.0838 | 233.6085 | 13.0202 | 652.7906 | -3.9374 | 326.3953 | 574.5813 | 465.7829
12.7871 | 181.1529 | -1.8243 | 90.5764 | 154.158 | 123.9659 | 12.748 | 326.3616 | -3.19 | 163.1808 | 288.0542 | 233.6606 | 13.2714 | 645.6674 | -3.9435 | 322.8337 | 571.0841 | 463.4728
13.0373 | 181.3704 | -1.856 | 90.6852 | 154.6279 | 124.3995 | 12.9981 | 327.4656 | -3.1968 | 163.7328 | 287.9389 | 233.3613 | 13.5169 | 643.3077 | -3.9509 | 321.6539 | 569.98 | 462.7621
13.2869 | 182.0172 | -1.8825 | 91.0086 | 154.4628 | 124.1266 | 13.2481 | 324.5832 | -3.2078 | 162.2916 | 287.0596 | 232.9624 | 13.7673 | 637.2348 | -3.9554 | 318.6174 | 566.7459 | 460.5401
13.5369 | 181.0467 | -1.9146 | 90.5233 | 154.4692 | 124.2948 | 13.4981 | 324.9775 | -3.2158 | 162.4887 | 286.5985 | 232.4356 | 14.0161 | 641.1985 | -3.9601 | 320.5993 | 568.7793 | 461.9129
13.7871 | 181.6536 | -1.9396 | 90.8268 | 154.3882 | 124.1126 | 13.7479 | 326.2785 | -3.2239 | 163.1392 | 288.0626 | 233.6828 | 14.2633 | 640.5386 | -3.9664 | 320.2693 | 568.8122 | 462.0558
14.0362 | 181.2065 | -1.9686 | 90.6032 | 154.1573 | 123.9562 | 13.9981 | 323.8564 | -3.236 | 161.9282 | 286.7059 | 232.7298 | 14.5141 | 642.3285 | -3.9722 | 321.1642 | 570.1166 | 463.0619
14.2863 | 182.2015 | -1.9972 | 91.1008 | 154.6619 | 124.2949 | 14.2481 | 324.4712 | -3.2453 | 162.2356 | 287.2213 | 233.1428 | 14.7609 | 631.7449 | -3.9761 | 315.8725 | 563.9179 | 458.6271
14.5359 | 180.9459 | -2.0322 | 90.473 | 154.2038 | 124.0462 | 14.498 | 322.7351 | -3.2542 | 161.3675 | 286.0784 | 232.2892 | 15.012 | 632.6549 | -3.9804 | 316.3275 | 564.5252 | 459.0827
14.7856 | 181.9637 | -2.0615 | 90.9818 | 154.5197 | 124.1924 | 14.7479 | 322.5029 | -3.2643 | 161.2514 | 285.4596 | 231.7091 | 15.2641 | 638.777 | -3.9854 | 319.3885 | 567.7764 | 461.3136
15.0354 | 181.0618 | -2.0955 | 90.5309 | 154.089 | 123.9121 | 14.998 | 322.4364 | -3.2746 | 161.2182 | 285.3349 | 231.5955 | 15.5146 | 637.2385 | -3.9903 | 318.6193 | 567.0577 | 460.8513
15.2859 | 180.6192 | -2.1246 | 90.3096 | 153.9945 | 123.8913 | 15.2482 | 319.6062 | -3.2875 | 159.8031 | 284.5412 | 231.2735 | 15.7624 | 635.3827 | -3.9959 | 317.6914 | 565.9942 | 460.0971
15.5355 | 180.0494 | -2.1504 | 90.0247 | 153.413 | 123.4048 | 15.4981 | 320.7948 | -3.2946 | 160.3974 | 284.9453 | 231.4795 | 16.0123 | 639.3402 | -4.0033 | 319.6701 | 567.8835 | 461.3268
15.7851 | 178.9549 | -2.1804 | 89.4775 | 153.0855 | 123.2597 | 15.7481 | 319.5642 | -3.3077 | 159.7821 | 284.106 | 230.8453 | 16.2548 | 633.6762 | -4.008 | 316.8381 | 565.3166 | 459.7039
16.0348 | 178.9981 | -2.2129 | 89.499 | 153.4199 | 123.5868 | 15.9982 | 317.7467 | -3.3179 | 158.8733 | 282.9606 | 230.0028 | 16.5049 | 632.1863 | -4.0139 | 316.0932 | 564.2495 | 458.8851
16.2845 | 179.5801 | -2.2422 | 89.7901 | 153.3149 | 123.3849 | 16.2483 | 317.4261 | -3.3275 | 158.7131 | 282.8506 | 229.9462 | 16.7511 | 631.0499 | -4.019 | 315.525 | 563.9927 | 458.8177
16.5345 | 177.5179 | -2.276 | 88.759 | 152.365 | 122.7786 | 16.498 | 317.227 | -3.3382 | 158.6135 | 282.8384 | 229.9673 | 16.9995 | 626.604 | -4.0236 | 313.302 | 561.8647 | 457.4307
16.7847 | 177.5438 | -2.3091 | 88.7719 | 152.6657 | 123.0751 | 16.7481 | 317.7742 | -3.3468 | 158.8871 | 283.5241 | 230.5617 | 17.2494 | 627.9095 | -4.0279 | 313.9548 | 562.4073 | 457.7557
17.0341 | 178.121 | -2.3406 | 89.0605 | 152.4797 | 122.7928 | 16.9986 | 313.9085 | -3.3596 | 156.9543 | 281.8062 | 229.4881 | 17.5053 | 623.6295 | -4.0314 | 311.8148 | 560.5721 | 456.6338
17.2843 | 175.9523 | -2.3745 | 87.9761 | 151.8181 | 122.4927 | 17.2481 | 315.0514 | -3.3713 | 157.5257 | 281.5414 | 229.0328 | 17.7487 | 618.8976 | -4.0379 | 309.4488 | 557.7452 | 454.5956
17.5337 | 177.1468 | -2.4032 | 88.5734 | 152.1901 | 122.6656 | 17.4983 | 316.0628 | -3.3798 | 158.0314 | 282.2222 | 229.5451 | 17.9989 | 628.9157 | -4.0434 | 314.4578 | 562.9667 | 458.1474
17.7835 | 175.1812 | -2.4354 | 87.5906 | 151.3156 | 122.1187 | 17.748 | 314.2643 | -3.3948 | 157.1322 | 281.1876 | 228.8102 | 18.2519 | 623.9232 | -4.05 | 311.9616 | 560.5318 | 456.5446
18.0338 | 175.4362 | -2.4643 | 87.7181 | 151.4544 | 122.2151 | 17.9979 | 314.3996 | -3.4045 | 157.1998 | 281.7544 | 229.3545 | 18.4945 | 625.7146 | -4.0579 | 312.8573 | 561.6755 | 457.3898
18.2831 | 174.8998 | -2.4905 | 87.4499 | 150.9567 | 121.8067 | 18.2481 | 313.4928 | -3.4172 | 156.7464 | 281.3962 | 229.1474 | 18.7487 | 618.1313 | -4.0625 | 309.0656 | 557.7864 | 454.7645
18.5329 | 173.8341 | -2.5251 | 86.917 | 150.736 | 121.7636 | 18.4983 | 311.2911 | -3.431 | 155.6456 | 280.6143 | 228.7325 | 18.9896 | 623.9644 | -4.0695 | 311.9822 | 560.5504 | 456.5563
18.7833 | 174.8206 | -2.5534 | 87.4103 | 150.9114 | 121.7747 | 18.7482 | 310.8889 | -3.4401 | 155.4445 | 279.9996 | 228.1848 | 19.2393 | 623.505 | -4.0763 | 311.7525 | 560.3901 | 456.4726
19.0327 | 173.9272 | -2.5855 | 86.9636 | 150.9517 | 121.9638 | 18.9983 | 312.328 | -3.4508 | 156.164 | 280.3348 | 228.2802 | 19.4869 | 621.0405 | -4.0814 | 310.5203 | 559.4426 | 455.9358
19.2826 | 174.1461 | -2.6151 | 87.073 | 150.5668 | 121.5425 | 19.2482 | 310.7043 | -3.4668 | 155.3521 | 280.0058 | 228.2218 | 19.7473 | 618.8625 | -4.087 | 309.4313 | 558.1549 | 455.0112
19.5323 | 172.6749 | -2.647 | 86.3375 | 150.1257 | 121.3466 | 19.4981 | 310.1912 | -3.4784 | 155.0956 | 279.2561 | 227.5576 | 19.9861 | 618.1893 | -4.093 | 309.0946 | 557.7657 | 454.7342
19.7823 | 173.092 | -2.6747 | 86.546 | 150.0217 | 121.1731 | 19.7482 | 309.5217 | -3.4923 | 154.7608 | 279.7317 | 228.1448 | 20.2413 | 613.091 | -4.0999 | 306.5455 | 555.2587 | 453.0769
20.032 | 172.8838 | -2.7062 | 86.4419 | 150.0071 | 121.1931 | 19.998 | 309.2481 | -3.5042 | 154.624 | 278.9822 | 227.4409