## General
Test Identification
Test Identification | Borehole | NWZ-BH-5003
Test Identification | Sample | 30-1
Test Identification | Depth | 27 | [m]
Test Identification | Test number | TXP09
Specimen Visual Description
Specimen Visual Description | Light brownish grey slightly sandy SILT
Initial Specimen Conditions
Initial Specimen Conditions | Test start date | 23/05/2024
Initial Specimen Conditions | Type of sample | Recompacted
Initial Specimen Conditions | Specimen orientation | Vertical
Initial Specimen Conditions | Type of drains fitted | One end only
Initial Specimen Conditions | Diameter | 72.3 | [mm]
Initial Specimen Conditions | Height | 72.3 | [mm]
Initial Specimen Conditions | Water content | 4.9914 | [%]
Initial Specimen Conditions | Bulk density | 1.7317 | [Mg/m³]
Initial Specimen Conditions | Dry density | 1.6494 | [Mg/m³]
Initial Specimen Conditions | Void ratio | 0.60663 | [-]
Initial Specimen Conditions | Degree of saturation | 21.8044 | [%]
Test Conditions
Test Conditions | Water used for the test | De-aired water
Test Conditions | Average laboratory temperature | 20 | [°C]
Saturation
Saturation | Pressure increments applied | 10 | [kPa]
Saturation | Differential pressure used | N/A | [kPa]
Saturation | Pore pressure on completion | 340 | [kPa]
Saturation | Cell pressure on completion | 350 | [kPa]
Saturation | B-value achieved | 0.96 | [-]
Consolidation: Isotropic
Consolidation: Isotropic | Cell pressure | 567 | [kPa]
Consolidation: Isotropic | Back pressure | 400 | [kPa]
Consolidation: Isotropic | Effective cell pressure | 167 | [kPa]
Consolidation: Isotropic | Pore pressure on completion | 400 | [kPa]
Consolidation: Isotropic | Pore pressure dissipation | 100 | [%]
Consolidation: Isotropic | Water content | 20.4036 | [%]
Consolidation: Isotropic | Bulk density | 2.0709 | [Mg/m³]
Consolidation: Isotropic | Dry density | 1.72 | [Mg/m³]
Consolidation: Isotropic | Void ratio | 0.5407 | [-]
Consolidation: Isotropic | Degree of saturation | 100 | [%]
Consolidation: Isotropic | Volumetric strain | 4.1039 | [%]
Permeability
Permeability | Cell pressure | 566.6494 | [kPa]
Permeability | Top pressure | 350.3132 | [kPa]
Permeability | Base pressure | 450.2714 | [kPa]
Permeability | Mean effective cell pressure | 166.3571 | [kPa]
Permeability | Water content | 20.4036 | [%]
Permeability | Bulk density | 2.0709 | [Mg/m³]
Permeability | Dry density | 1.72 | [Mg/m³]
Permeability | Void ratio | 0.5407 | [-]
Permeability | Hydraulic gradient across sample | 142.9428 | [-]
Permeability | Coefficient of permeability at 20ºC | 9.9306e-09 | [m/s]
Final Specimen Conditions
Final Specimen Conditions | Water content | 20.4036 | [%]
Final Specimen Conditions | Bulk density | 2.0709 | [Mg/m³]
Final Specimen Conditions | Dry density | 1.72 | [Mg/m³]

## Saturation
Saturation
Base PWP | Cell pressure
[kPa] | [kPa]
0 | 0
32 | 50
40 | 50
40 | 100
90 | 100
110 | 150
140 | 150
162 | 200
190 | 200
229 | 250
240 | 250
286 | 300
290 | 300
338 | 350
340 | 350

## Isotropic Consolidation
Isotropic Consolidation
Square root time | Volume change
[minutes0.5] | [%]
0 | 0
0.5 | 0.64023
1 | 1.108
1.5 | 1.5899
2 | 2.0566
2.5 | 2.4969
3 | 2.8673
3.5 | 3.1691
4 | 3.3986
5 | 3.6815
6 | 3.821
7 | 3.8956
8 | 3.9423
9 | 3.9743
10 | 3.9977
11 | 4.0135
12 | 4.0263
14 | 4.0488
16 | 4.0662
18 | 4.0792
20 | 4.0922
20.6259 | 4.1039

## Permeability
Permeability
Time | Average volume | Volume in | Volume out
[minutes] | [ml] | [ml] | [ml]
1 | 0 | 0 | 0
2 | 0.33687 | 0.34083 | 0.33292
3 | 0.69427 | 0.69106 | 0.69748
4 | 1.0456 | 1.0505 | 1.0406
5 | 1.3946 | 1.4079 | 1.3813
6 | 1.75 | 1.7745 | 1.7256
7 | 2.0905 | 2.112 | 2.069
8 | 2.4299 | 2.4542 | 2.4055
9 | 2.7711 | 2.7993 | 2.7429
10 | 3.1098 | 3.1352 | 3.0844
11 | 3.4474 | 3.478 | 3.4168
12 | 3.7796 | 3.8055 | 3.7537
13 | 4.1179 | 4.1493 | 4.0865
14 | 4.4499 | 4.4782 | 4.4215
15 | 4.782 | 4.8138 | 4.7501
16 | 5.1099 | 5.1397 | 5.08