## General
Test Identification
Test Identification | Borehole | NWZ-BH-5021
Test Identification | Sample | 47-1
Test Identification | Depth | 42 | [m]
Test Identification | Test number | TXP02
Specimen Visual Description
Specimen Visual Description | Brownish grey very silty fine to medium SAND
Initial Specimen Conditions
Initial Specimen Conditions | Test start date | 15/05/2024
Initial Specimen Conditions | Type of sample | Recompacted
Initial Specimen Conditions | Specimen orientation | Vertical
Initial Specimen Conditions | Type of drains fitted | One end only
Initial Specimen Conditions | Diameter | 72.3 | [mm]
Initial Specimen Conditions | Height | 72.3 | [mm]
Initial Specimen Conditions | Water content | 4.8371 | [%]
Initial Specimen Conditions | Bulk density | 1.7844 | [Mg/m³]
Initial Specimen Conditions | Dry density | 1.702 | [Mg/m³]
Initial Specimen Conditions | Void ratio | 0.55696 | [-]
Initial Specimen Conditions | Degree of saturation | 23.0149 | [%]
Test Conditions
Test Conditions | Water used for the test | De-aired water
Test Conditions | Average laboratory temperature | 20 | [°C]
Saturation
Saturation | Pressure increments applied | 50 | [kPa]
Saturation | Differential pressure used | N/A | [kPa]
Saturation | Pore pressure on completion | 240 | [kPa]
Saturation | Cell pressure on completion | 250 | [kPa]
Saturation | B-value achieved | 0.96 | [-]
Consolidation: Isotropic
Consolidation: Isotropic | Cell pressure | 659 | [kPa]
Consolidation: Isotropic | Back pressure | 400 | [kPa]
Consolidation: Isotropic | Effective cell pressure | 259 | [kPa]
Consolidation: Isotropic | Pore pressure on completion | 400 | [kPa]
Consolidation: Isotropic | Pore pressure dissipation | 100 | [%]
Consolidation: Isotropic | Water content | 20.1659 | [%]
Consolidation: Isotropic | Bulk density | 2.0753 | [Mg/m³]
Consolidation: Isotropic | Dry density | 1.7271 | [Mg/m³]
Consolidation: Isotropic | Void ratio | 0.5344 | [-]
Consolidation: Isotropic | Degree of saturation | 100 | [%]
Consolidation: Isotropic | Volumetric strain | 1.449 | [%]
Permeability
Permeability | Cell pressure | 658.8504 | [kPa]
Permeability | Top pressure | 395.2634 | [kPa]
Permeability | Base pressure | 404.7514 | [kPa]
Permeability | Mean effective cell pressure | 258.8431 | [kPa]
Permeability | Water content | 20.1659 | [%]
Permeability | Bulk density | 2.0753 | [Mg/m³]
Permeability | Dry density | 1.7271 | [Mg/m³]
Permeability | Void ratio | 0.5344 | [-]
Permeability | Hydraulic gradient across sample | 13.4428 | [-]
Permeability | Coefficient of permeability at 20ºC | 4.3533e-06 | [m/s]
Final Specimen Conditions
Final Specimen Conditions | Water content | 20.1659 | [%]
Final Specimen Conditions | Bulk density | 2.0753 | [Mg/m³]
Final Specimen Conditions | Dry density | 1.7271 | [Mg/m³]

## Saturation
Saturation
Base PWP | Cell pressure
[kPa] | [kPa]
0 | 0
5 | 50
40 | 50
50 | 100
90 | 100
133 | 150
140 | 150
185 | 200
190 | 200
238 | 250
240 | 250

## Isotropic Consolidation
Isotropic Consolidation
Square root time | Volume change
[minutes0.5] | [%]
0 | 0
0.5 | 1.3515
1 | 1.3902
1.5 | 1.4113
2 | 1.428
2.5 | 1.4424
3 | 1.4624
3.5 | 1.4699
4 | 1.4626
5 | 1.4471
6 | 1.4565
7 | 1.4633
8 | 1.4674
9 | 1.4742
10 | 1.4428
10.5929 | 1.449

## Permeability
Permeability
Time | Average volume | Volume in | Volume out
[minutes] | [ml] | [ml] | [ml]
0.1 | 0 | 0 | 0
0.2 | 1.4929 | 1.5043 | 1.4815
0.3 | 2.959 | 2.9837 | 2.9344
0.4 | 4.448 | 4.4758 | 4.4202
0.5 | 5.8756 | 5.9066 | 5.8445
0.6 | 7.3271 | 7.3741 | 7.2802
0.7 | 8.8074 | 8.863 | 8.7518
0.8 | 10.2546 | 10.3213 | 10.1879
0.9 | 11.6716 | 11.7345 | 11.6088
1 | 13.0884 | 13.1547 | 13.0222
1.1 | 14.4745 | 14.5426 | 14.4063
1.2 | 15.6233 | 15.7013 | 15.5453
1.3 | 17.2541 | 17.34 | 17.1683
1.4 | 18.6597 | 18.7368 | 18.5826
1.5 | 19.8483 | 19.9228 | 19.7739
1.6 | 21.5432 | 21.6172 | 21.4692
1.7 | 23.0115 | 23.0764 | 22.9465
1.8 | 24.4962 | 24.5975 | 24.3949
1.9 | 26.0414 | 26.1464 | 25.9364
2 | 27.526 | 27.6272 | 27.4248
2.1 | 28.9825 | 29.0929 | 28.8721
2.2 | 30.4186 | 30.5321 | 30.3051
2.3 | 31.8179 | 31.9375 | 31.6983
2.4 | 33.182 | 33.3086 | 33.0554
2.5 | 34.6509 | 34.7881 | 34.5138
2.6 | 36.104 | 36.2451 | 35.9628
2.7 | 37.5601 | 37.7004 | 37.4197
2.8 | 38.9962 | 39.1431 | 38.8493
2.9 | 40.4055 | 40.5758 | 40.2352
3 | 41.8082 | 41.9856 | 41.6309
3.1 | 43.1877 | 43.3777 | 42.9977
3.2 | 44.5718 | 44.7667 | 44.3769
3.3 | 45.9574 | 46.1621 | 45.7527
3.4 | 47.3388 | 47.5598 | 47.1178
3.5 | 48.7038 | 48.9334 | 48.4742
3.6 | 50.0518 | 50.2752 | 49.8284
3.7 | 51.4916 | 51.7207 | 51.2625
3.8 | 52.9454 | 53.18 | 52.7109
3.9 | 54.3679 | 54.5999 | 54.1359