## General
ID | Test identification
Test identification | Location | NWZ-BH-5025
Test identification | Sample | 28-3
Test identification | Depth | 26.55 | [m]
Test identification | Test number | DSS55
Specimen Visual Description
Specimen Visual Description | Dark grey silty CLAY
Initial Specimen Conditions
Initial Specimen Conditions | Test start date | 02/12/2024
Initial Specimen Conditions | Type of sample | Undisturbed
Initial Specimen Conditions | Specimen orientation | Vertical
Initial Specimen Conditions | Diameter | 65.67 | [mm]
Initial Specimen Conditions | Length | 19.54 | [mm]
Initial Specimen Conditions | Water content | 14.4276 | [%]
Initial Specimen Conditions | Bulk density | 2.056 | [Mg/m³]
Initial Specimen Conditions | Dry density | 1.7967 | [Mg/m³]
Initial Specimen Conditions | Void ratio | 0.50273 | [-]
Initial Specimen Conditions | Degree of saturation | 77.486 | [%]
Initial Specimen Conditions | Assumed particle density | 2.7 | [Mg/m³]
Initial Specimen Conditions | Torvane |  | [kPa]
Initial Specimen Conditions | Pocket penetrometer |  | [kPa]
Initial Specimen Conditions | Torvane 90° |  | [kPa]
Initial Specimen Conditions | Pocket penetrometer 90° |  | [kPa]
Consolidation - 1
Consolidation - 1 | svc | 630.0139 | [kPa]
Consolidation - 1 | Vertical strain | 13.8843 | [%]
Consolidation - 1 | Bulk density | 2.2262 | [Mg/m³]
Consolidation - 1 | Dry density | 2.0864 | [Mg/m³]
Consolidation - 1 | Void ratio | 0.29408 | [-]
Consolidation - 1 | Water content | 6.7 | [%]
Consolidation - 2
Consolidation - 2 | svc | 263.9746 | [kPa]
Consolidation - 2 | Vertical strain | 13.6162 | [%]
Consolidation - 2 | Bulk density | 2.2224 | [Mg/m³]
Consolidation - 2 | Dry density | 2.0799 | [Mg/m³]
Consolidation - 2 | Void ratio | 0.29816 | [-]
Consolidation - 2 | Water content | 6.851 | [%]
Stress Controlled Cyclic Loading - Constant Vertical Stress
Stress Controlled Cyclic Loading - Constant Vertical Stress | sv |  | [kPa]
Stress Controlled Cyclic Loading - Constant Vertical Stress | Reference stress |  | [kPa]
Stress Controlled Cyclic Loading - Constant Vertical Stress | Mean tav |  | [kPa]
Stress Controlled Cyclic Loading - Constant Vertical Stress | Mean tcy |  | [kPa]
Stress Controlled Cyclic Loading - Constant Vertical Stress | Frequency |  | [Hz]
Stress Controlled Cyclic Loading - Constant Vertical Stress | Number of cycles applied (N) |  | [-]
Stress Controlled Cyclic Loading - Constant Vertical Stress | Vertical strain |  | [%]
Stress Controlled Cyclic Loading - Constant Vertical Stress | Bulk density |  | [Mg/m³]
Stress Controlled Cyclic Loading - Constant Vertical Stress | Dry density |  | [Mg/m³]
Stress Controlled Cyclic Loading - Constant Vertical Stress | Void ratio |  | [-]
Stress Controlled Cyclic Loading - Constant Vertical Stress | Cycle | gav | gcy | G | l
Stress Controlled Cyclic Loading - Constant Vertical Stress | [-] | [%] | [%] | [MPa] | [%]
Stress Controlled Cyclic Loading - Constant Vertical Stress
Stress Controlled Cyclic Loading - Constant Vertical Stress
Stress Controlled Cyclic Loading - Constant Vertical Stress
Stress Controlled Cyclic Loading - Constant Vertical Stress
Stress Controlled Cyclic Loading - Constant Vertical Stress
Stress Controlled Cyclic Loading - Constant Vertical Stress
Stress Controlled Cyclic Loading - Constant Vertical Stress
Stress Controlled Cyclic Loading - Constant Vertical Stress
Stress Controlled Cyclic Loading - Constant Vertical Stress
Stress Controlled Cyclic Loading - Constant Vertical Stress
Stress Controlled Cyclic Loading - Constant Vertical Stress
Stress Controlled Cyclic Loading - Constant Vertical Stress
Stress Controlled Cyclic Loading - Constant Vertical Stress
Stress Controlled Cyclic Loading - Constant Vertical Stress
Stress Controlled Cyclic Loading - Constant Vertical Stress
Stress Controlled Cyclic Loading - Constant Vertical Stress
Stress Controlled Cyclic Loading - Constant Vertical Stress
Stress Controlled Cyclic Loading - Constant Vertical Stress
Stress Controlled Cyclic Loading - Constant Vertical Stress
Stress Controlled Cyclic Loading - Constant Vertical Stress
Stress Controlled Cyclic Loading - Constant Vertical Stress
Stress Controlled Cyclic Loading - Constant Vertical Stress
Stress Controlled Cyclic Loading - Constant Vertical Stress
Stress Controlled Cyclic Loading - Constant Vertical Stress
Stress Controlled Cyclic Loading - Constant Vertical Stress
Stress Controlled Cyclic Loading - Constant Vertical Stress
Stress Controlled Cyclic Loading - Constant Vertical Stress
Stress Controlled Cyclic Loading - Constant Vertical Stress
Stress Controlled Cyclic Loading - Constant Vertical Stress
Stress Controlled Cyclic Loading - Constant Vertical Stress
Consolidation - 3
Consolidation - 3 | svc |  | [kPa]
Consolidation - 3 | Vertical strain |  | [%]
Consolidation - 3 | Bulk density |  | [Mg/m³]
Consolidation - 3 | Dry density |  | [Mg/m³]
Consolidation - 3 | Void ratio |  | [-]
Consolidation - 3 | Water content |  | [%]
Shearing - Constant Vertical Stress
At peak shear stress
Shearing - Constant Vertical Stress - At peak shear stress | Shear stress |  | [kPa]
Shearing - Constant Vertical Stress - At peak shear stress | Shear strain |  | [%]
Shearing - Constant Vertical Stress - At peak shear stress | Vertical stress |  | [kPa]
Shearing - Constant Vertical Stress - At peak shear stress | Vertical strain |  | [%]
Shearing - Constant Vertical Stress - At peak shear stress | Bulk density |  | [Mg/m³]
Shearing - Constant Vertical Stress - At peak shear stress | Dry density |  | [Mg/m³]
Shearing - Constant Vertical Stress - At peak shear stress | Void ratio |  | [-]
Shearing - Constant Vertical Stress - At peak shear stress | Rate of strain |  | [%/hour]
At 15 % shear strain
Shearing - Constant Vertical Stress - At 15 % shear strain | Shear stress |  | [kPa]
Shearing - Constant Vertical Stress - At 15 % shear strain | Vertical stress |  | [kPa]
Shearing - Constant Vertical Stress - At 15 % shear strain | Vertical strain |  | [%]
Shearing - Constant Vertical Stress - At 15 % shear strain | Bulk density |  | [Mg/m³]
Shearing - Constant Vertical Stress - At 15 % shear strain | Dry density |  | [Mg/m³]
Shearing - Constant Vertical Stress - At 15 % shear strain | Void ratio |  | [-]
Shearing - Constant Volume
At peak shear stress
Shearing - Constant Volume - At peak shear stress | Shear stress | 400.6773 | [kPa]
Shearing - Constant Volume - At peak shear stress | Shear strain | 23.985 | [%]
Shearing - Constant Volume - At peak shear stress | Shear induced -Dsv | -239.7944 | [kPa]
Shearing - Constant Volume - At peak shear stress | Vertical stress | 503.769 | [kPa]
Shearing - Constant Volume - At peak shear stress | Vertical strain | 0.00059242 | [%]
Shearing - Constant Volume - At peak shear stress | Rate of strain | 2.9857 | [%/hour]
At 15 % shear strain
Shearing - Constant Volume - At 15 % shear strain | Shear stress | 358.9524 | [kPa]
Shearing - Constant Volume - At 15 % shear strain | Shear induced -Dsv | -124.6801 | [kPa]
Shearing - Constant Volume - At 15 % shear strain | Vertical stress | 388.6547 | [kPa]
Shearing - Constant Volume - At 15 % shear strain | Vertical strain | -0.00059242 | [%]
Final Specimen Conditions
Final Specimen Conditions | Water content | 6.8512 | [%]
Final Specimen Conditions | Bulk Density | 2.2223 | [Mg/m³]
Final Specimen Conditions | Dry density | 2.0799 | [Mg/m³]
Final Specimen Conditions | Void ratio | 0.29817 | [-]

## Consolidation - 1
Consolidation - 1
Root Time | Vertical Strain | Vertical Consolidation Stress
[minutes0.5] | [%] | [kPa]
0 | 0 | 22.2316
0.40825 | -0.0020471 | 22.7926
0.8165 | 0.0010235 | 24.8002
1.2247 | 0.0056295 | 28.225
1.633 | 0.010747 | 32.9489
2.0412 | 0.019959 | 39.0308
2.4495 | 0.032753 | 46.4413
2.8577 | 0.047595 | 55.2395
3.266 | 0.071136 | 65.3072
3.6742 | 0.11873 | 76.7626
4.0825 | 0.22979 | 89.5465
4.4907 | 0.47441 | 103.6885
4.899 | 0.87206 | 119.1886
5.3072 | 1.3726 | 136.0764
5.7155 | 1.9161 | 154.3223
6.1237 | 2.4744 | 173.9262
6.532 | 3.0522 | 194.8293
6.9402 | 3.6372 | 217.1495
7.3485 | 4.2375 | 240.7392
7.7567 | 4.849 | 265.8051
8.165 | 5.4744 | 292.1111
8.5732 | 6.1111 | 319.8046
8.9815 | 6.7666 | 348.7973
9.3897 | 7.4442 | 379.207
9.798 | 8.1423 | 410.9159
10.2062 | 8.9063 | 444.0714
10.6145 | 9.8153 | 478.4669
11.0227 | 10.6223 | 514.2796
11.431 | 11.2646 | 551.4799
11.8392 | 11.7907 | 589.9203
12.2474 | 12.2349 | 629.8368
12.6557 | 12.4452 | 629.9549
13.0639 | 12.5455 | 629.8663
13.4722 | 12.6228 | 629.9844
13.8804 | 12.6914 | 629.9844
14.2887 | 12.7559 | 629.9254
14.6969 | 12.8209 | 629.9254
15.1052 | 12.8843 | 629.9844
15.5134 | 12.9452 | 629.9549
15.9217 | 13.0051 | 630.0435
16.3299 | 13.0619 | 630.5749
16.7382 | 13.1146 | 629.9844
17.1464 | 13.1673 | 630.2206
17.5547 | 13.2165 | 629.4234
17.9629 | 13.2625 | 629.9549
18.3712 | 13.3066 | 629.9844
18.7794 | 13.349 | 629.8368
19.1877 | 13.3889 | 629.9549
19.5959 | 13.4253 | 629.9549
20.0042 | 13.4606 | 629.9254
20.4124 | 13.4939 | 630.0139
20.8207 | 13.5241 | 630.132
21.2289 | 13.5542 | 629.9549
21.6372 | 13.5814 | 630.0139
22.0454 | 13.6054 | 630.0139
22.4537 | 13.629 | 629.9844
22.8619 | 13.6515 | 629.9549
23.2702 | 13.673 | 629.9844
23.6784 | 13.694 | 629.9254
24.0866 | 13.7114 | 630.073
24.4949 | 13.7282 | 629.9549
24.9031 | 13.7456 | 630.0139
25.3114 | 13.762 | 629.9844
25.7196 | 13.7769 | 630.0139
26.1279 | 13.7912 | 630.8111
26.5361 | 13.803 | 629.8958
26.9444 | 13.8163 | 629.9254
27.3526 | 13.8275 | 629.9254
27.7609 | 13.8373 | 629.9844
28.1691 | 13.8485 | 630.0435
28.5774 | 13.8582 | 629.9844
28.9856 | 13.8664 | 629.9254
29.3939 | 13.8751 | 630.1911
29.8021 | 13.8843 | 630.0139

## Consolidation - 2
Consolidation - 2
Root Time | Vertical Strain | Vertical Consolidation Stress
[minutes0.5] | [%] | [kPa]
29.8021 | 13.8874 | 630.4273
30.0028 | 13.8879 | 629.9254
30.0111 | 13.8869 | 628.4492
30.025 | 13.8869 | 625.851
30.0444 | 13.8864 | 622.3672
30.0694 | 13.8849 | 617.7319
30.0998 | 13.8854 | 612.0928
30.1358 | 13.8838 | 605.5385
30.1773 | 13.8828 | 597.8917
30.2242 | 13.8813 | 589.1822
30.2765 | 13.8792 | 579.5573
30.3342 | 13.8772 | 568.8991
30.3974 | 13.8746 | 557.2076
30.4658 | 13.8721 | 544.3646
30.5396 | 13.869 | 530.754
30.6186 | 13.8649 | 515.992
30.7029 | 13.8613 | 500.049
30.7923 | 13.8557 | 483.3974
30.8869 | 13.8506 | 465.624
30.9866 | 13.8439 | 446.7876
31.0913 | 13.8347 | 426.9179
31.201 | 13.8275 | 406.0149
31.3156 | 13.8168 | 384.1671
31.4351 | 13.805 | 361.2564
31.5595 | 13.7892 | 337.3419
31.6886 | 13.7743 | 312.3941
31.8224 | 13.7539 | 286.472
31.9609 | 13.7298 | 264.0041
32.104 | 13.7226 | 264.0632
32.2516 | 13.7165 | 264.0041
32.4037 | 13.7109 | 264.0041
32.5602 | 13.7078 | 263.9156
32.721 | 13.7037 | 264.0041
32.8862 | 13.7017 | 264.0041
33.0555 | 13.6986 | 264.0632
33.229 | 13.695 | 263.9746
33.4066 | 13.6924 | 264.0041
33.5882 | 13.6889 | 263.9451
33.7738 | 13.6878 | 264.0041
33.9632 | 13.6858 | 263.9746
34.1565 | 13.6848 | 264.0041
34.3536 | 13.6822 | 263.9451
34.5543 | 13.6797 | 263.9746
34.7587 | 13.6776 | 263.9451
34.9667 | 13.6761 | 263.827
35.1781 | 13.6745 | 264.0041
35.393 | 13.6725 | 264.0337
35.6113 | 13.671 | 263.9451
35.8329 | 13.6689 | 264.0041
36.0578 | 13.6674 | 264.0041
36.2859 | 13.6658 | 264.0041
36.5171 | 13.6653 | 264.0041
36.7514 | 13.6623 | 263.9746
36.9887 | 13.6623 | 263.9156
37.229 | 13.6607 | 263.9451
37.4722 | 13.6592 | 263.8861
37.7183 | 13.6566 | 263.9746
37.9671 | 13.6566 | 263.9746
38.2187 | 13.6566 | 263.9746
38.4729 | 13.653 | 264.0337
38.7298 | 13.652 | 263.9746
38.9893 | 13.6515 | 263.9746
39.2513 | 13.6495 | 264.0337
39.5158 | 13.6484 | 264.0632
39.7827 | 13.6464 | 264.0632
40.052 | 13.6454 | 264.0041
40.3237 | 13.6449 | 264.0337
40.5976 | 13.6438 | 264.0041
40.8738 | 13.6418 | 263.9746
41.1522 | 13.6408 | 264.0337
41.4327 | 13.6402 | 263.9451
41.7153 | 13.6392 | 263.9451
42 | 13.6377 | 263.9746
42.2867 | 13.6367 | 263.9451
42.5754 | 13.6356 | 264.0632
42.8661 | 13.6351 | 264.0337
43.1586 | 13.6331 | 263.9746
43.453 | 13.6336 | 264.0041
43.7493 | 13.6315 | 264.1222
44.0473 | 13.631 | 264.0041
44.3471 | 13.63 | 264.0041
44.6486 | 13.6285 | 263.9746
44.9518 | 13.629 | 263.9746
45.2567 | 13.6269 | 263.9156
45.5631 | 13.6264 | 264.0337
45.8712 | 13.6244 | 263.9746
46.1808 | 13.6249 | 263.9746
46.4919 | 13.6239 | 263.9746
46.8046 | 13.6234 | 264.0041
47.1186 | 13.6228 | 264.0041
47.4342 | 13.6213 | 263.8861
47.7511 | 13.6218 | 263.8861
48.0694 | 13.6198 | 263.8861
48.3735 | 13.6208 | 263.9746
51.007 | 13.6162 | 263.9746

## Cyclic Preshear
Stress Controlled Cyclic Loading - Constant Vertical Stress
Number of Cycles | Shear Stress | Shear Strain | Shear induced -DVertical Stress | Shear induced -Δσv/σvc | Vertical stress | Vertical strain | Vertical stress / consolidation Stress | Shear Stress / Consolidation Stress | Number of Cycles | Shear modulus | Damping ratio
[-] | [kPa] | [%] | [kPa] | [-] | [kPa] | [%] | [-] | [-] | [-] | [MPa] | [%]

## Consolidation - 3
Consolidation - 3
Root Time | Vertical Strain | Vertical Consolidation Stress
[minutes0.5] | [%] | [kPa]

## Shearing
Shearing Stage - Constant Vertical Stress | [7 empty] | Shearing Stage - Constant Volume
Shear Strain | Shear Stress | Shear Induced -DVertical Stress | Vertical Stress | Shear Induced ΔVertical Strain | Shear Stress / Consolidation Stress | Vertical Stress / Consolidation Stress | Shear Modulus | Shear Strain | Shear Stress | Shear induced -DVertical Stress | Vertical Stress | Shear Induced DVertical Strain | Shear Stress / Consolidation Stress | Vertical Stress / Consolidation Stress | Shear Modulus
[%] | [kPa] | [kPa] | [kPa] | [%] | [-] | [-] | [MPa] | [%] | [kPa] | [kPa] | [kPa] | [%] | [-] | [-] | [MPa]
[8 empty] | 0 | 0 | 0 | 263.9746 | 0 | -0.00032155 | 1
[8 empty] | 0.04904 | 48.4812 | -33.5689 | 297.5435 | 0 | 0.18366 | 1.1272
[8 empty] | 0.098738 | 80.4252 | -55.269 | 319.2437 | -0.00059242 | 0.30467 | 1.2094
[8 empty] | 0.14861 | 98.9063 | -64.5101 | 328.4847 | 0 | 0.37468 | 1.2444 | 66.6123
[8 empty] | 0.19836 | 109.3272 | -66.3996 | 330.3742 | -0.00059242 | 0.41416 | 1.2515 | 55.157
[8 empty] | 0.24829 | 115.0244 | -65.3367 | 329.3114 | 0 | 0.43574 | 1.2475 | 46.3601
[8 empty] | 0.29781 | 118.5072 | -64.8644 | 328.839 | -0.00059242 | 0.44893 | 1.2457 | 39.8216
[8 empty] | 0.34768 | 118.9786 | -63.0043 | 326.979 | 0 | 0.45072 | 1.2387 | 34.2448
[8 empty] | 0.39738 | 121.369 | -64.6282 | 328.6028 | 0.0011848 | 0.45978 | 1.2448 | 30.564
[8 empty] | 0.44725 | 123.9661 | -67.9939 | 331.9685 | 0 | 0.46961 | 1.2576 | 27.7363
[8 empty] | 0.49694 | 126.6223 | -69.352 | 333.3266 | 0.00059242 | 0.47968 | 1.2627 | 25.4973
[8 empty] | 0.54676 | 129.6622 | -71.773 | 335.7476 | 0.00059242 | 0.49119 | 1.2719 | 23.7302
[8 empty] | 0.59651 | 132.466 | -72.393 | 336.3676 | 0.00059242 | 0.50181 | 1.2742 | 22.221
[8 empty] | 0.64626 | 136.067 | -75.5225 | 339.4972 | 0 | 0.51545 | 1.2861 | 21.0676
[8 empty] | 0.6959 | 140.2288 | -78.7702 | 342.7448 | 0.0011848 | 0.53122 | 1.2984 | 20.1629
[8 empty] | 0.74572 | 142.9441 | -77.5597 | 341.5343 | 0 | 0.54151 | 1.2938 | 19.1801
[8 empty] | 0.79547 | 146.1907 | -77.3826 | 341.3572 | -0.00059242 | 0.55381 | 1.2931 | 18.3886
[8 empty] | 0.84528 | 150.0574 | -80.335 | 344.3096 | 0 | 0.56845 | 1.3043 | 17.7625
[8 empty] | 0.89504 | 152.9202 | -78.2092 | 342.1839 | 0 | 0.5793 | 1.2963 | 17.0949
[8 empty] | 0.94485 | 157.1411 | -83.7302 | 347.7049 | -0.00059242 | 0.59529 | 1.3172 | 16.6404
[8 empty] | 0.99478 | 161.0373 | -85.7969 | 349.7715 | 0 | 0.61005 | 1.325 | 16.1968
[8 empty] | 1.0444 | 164.6087 | -88.6608 | 352.6354 | 0 | 0.62358 | 1.3359 | 15.769
[8 empty] | 1.0942 | 167.5897 | -87.3617 | 351.3363 | 0 | 0.63487 | 1.3309 | 15.3244
[8 empty] | 1.144 | 168.5925 | -79.4492 | 343.4239 | 0 | 0.63867 | 1.301 | 14.7448
[8 empty] | 1.1934 | 175.4706 | -92.5284 | 356.503 | -0.00059242 | 0.66473 | 1.3505 | 14.7108
[8 empty] | 1.2427 | 177.4478 | -90.1665 | 354.1411 | -0.00059242 | 0.67222 | 1.3416 | 14.2858
[8 empty] | 1.2942 | 177.3287 | -76.7921 | 340.7667 | 0.00059242 | 0.67176 | 1.2909 | 13.7085
[8 empty] | 1.3421 | 180.3097 | -77.973 | 341.9477 | -0.0011848 | 0.68306 | 1.2954 | 13.4411
[8 empty] | 1.3933 | 187.7782 | -89.3398 | 353.3144 | 0 | 0.71135 | 1.3384 | 13.4829
[8 empty] | 1.4417 | 188.9878 | -84.9407 | 348.9153 | 0 | 0.71593 | 1.3218 | 13.1148
[8 empty] | 1.4923 | 186.2115 | -62.4434 | 326.418 | 0 | 0.70541 | 1.2366 | 12.4842
[8 empty] | 1.5415 | 196.8687 | -87.4798 | 351.4544 | 0.00059242 | 0.74579 | 1.3314 | 12.7765
[8 empty] | 1.5922 | 196.8677 | -73.0425 | 337.0172 | 0.00059242 | 0.74578 | 1.2767 | 12.37
[8 empty] | 1.6416 | 198.7858 | -69.4111 | 333.3857 | 0 | 0.75305 | 1.2629 | 12.1146
[8 empty] | 1.6909 | 201.383 | -67.8758 | 331.8504 | -0.00059242 | 0.76289 | 1.2571 | 11.9151
[8 empty] | 1.7406 | 205.8106 | -73.2787 | 337.2533 | -0.00059242 | 0.77966 | 1.2776 | 11.8293
[8 empty] | 1.7907 | 210.0611 | -76.5854 | 340.56 | -0.00059242 | 0.79576 | 1.2901 | 11.7356
[8 empty] | 1.841 | 212.5402 | -75.2864 | 339.261 | 0.0011848 | 0.80515 | 1.2852 | 11.5494
[8 empty] | 1.8908 | 212.0668 | -63.0634 | 327.038 | 0 | 0.80336 | 1.2389 | 11.2201
[8 empty] | 1.9402 | 213.0697 | -58.3691 | 322.3437 | -0.00059242 | 0.80716 | 1.2211 | 10.9864
[8 empty] | 1.9896 | 215.903 | -58.6348 | 322.6094 | -0.00059242 | 0.81789 | 1.2221 | 10.8561
[8 empty] | 2.0394 | 220.3897 | -66.252 | 330.2266 | -0.00059242 | 0.83489 | 1.251 | 10.8106
[8 empty] | 2.0891 | 222.544 | -63.6244 | 327.599 | 0 | 0.84305 | 1.241 | 10.6569
[8 empty] | 2.1395 | 224.4621 | -62.0301 | 326.0047 | 0.0011848 | 0.85032 | 1.235 | 10.4954
[8 empty] | 2.1891 | 225.7307 | -59.4615 | 323.4361 | 0 | 0.85512 | 1.2253 | 10.3154
[8 empty] | 2.2383 | 225.6707 | -51.8738 | 315.8484 | 0 | 0.8549 | 1.1965 | 10.0862
[8 empty] | 2.2886 | 229.1536 | -56.1843 | 320.1589 | 0 | 0.86809 | 1.2128 | 10.0167
[8 empty] | 2.3384 | 229.4479 | -50.25 | 314.2246 | 0 | 0.8692 | 1.1904 | 9.8157
[8 empty] | 2.3882 | 228.4431 | -40.0346 | 304.0093 | 0.00059242 | 0.8654 | 1.1517 | 9.5691
[8 empty] | 2.4374 | 230.2726 | -40.507 | 304.4816 | 0 | 0.87233 | 1.1535 | 9.451
[8 empty] | 2.4871 | 231.6593 | -38.1746 | 302.1492 | 0.00059242 | 0.87758 | 1.1446 | 9.3179
[8 empty] | 2.5368 | 234.6698 | -42.8689 | 306.8436 | -0.00059242 | 0.88899 | 1.1624 | 9.2538
[8 empty] | 2.5866 | 235.6432 | -39.8575 | 303.8321 | -0.0011848 | 0.89267 | 1.151 | 9.1134
[8 empty] | 2.6364 | 235.7899 | -35.9013 | 299.8759 | -0.0011848 | 0.89323 | 1.136 | 8.947
[8 empty] | 2.6868 | 240.6309 | -45.8804 | 309.855 | 0.0011848 | 0.91157 | 1.1738 | 8.9593
[8 empty] | 2.7365 | 238.3861 | -33.805 | 297.7797 | -0.00059242 | 0.90306 | 1.1281 | 8.7146
[8 empty] | 2.7867 | 242.0461 | -40.2708 | 304.2454 | 0 | 0.91693 | 1.1526 | 8.6887
[8 empty] | 2.8354 | 240.5395 | -32.2107 | 296.1854 | -0.0011848 | 0.91122 | 1.122 | 8.4865
[8 empty] | 2.8857 | 245.1443 | -43.607 | 307.5817 | 0.00059242 | 0.92867 | 1.1652 | 8.4982
[8 empty] | 2.9347 | 245.2319 | -38.9718 | 302.9464 | -0.0011848 | 0.929 | 1.1476 | 8.3592
[8 empty] | 2.9856 | 247.2386 | -39.208 | 303.1826 | 0.0017773 | 0.9366 | 1.1485 | 8.2839
[8 empty] | 3.0342 | 245.2891 | -29.6422 | 293.6168 | 0 | 0.92921 | 1.1123 | 8.0869
[8 empty] | 3.0847 | 244.4024 | -24.0326 | 288.0072 | 0.00059242 | 0.92586 | 1.091 | 7.9257
[8 empty] | 3.1345 | 246.8815 | -25.745 | 289.7196 | 0 | 0.93525 | 1.0975 | 7.879
[8 empty] | 3.1844 | 247.412 | -24.3869 | 288.3615 | -0.0011848 | 0.93726 | 1.0924 | 7.7723
[8 empty] | 3.2345 | 251.0426 | -29.6717 | 293.6463 | 0.0011848 | 0.95101 | 1.1124 | 7.764
[8 empty] | 3.284 | 256.0017 | -41.8651 | 305.8397 | 0.00059242 | 0.9698 | 1.1586 | 7.7979
[8 empty] | 3.3328 | 252.4284 | -27.5459 | 291.5206 | -0.0011848 | 0.95626 | 1.1044 | 7.5766
[8 empty] | 3.3838 | 256.0884 | -32.4174 | 296.392 | 0.00059242 | 0.97013 | 1.1228 | 7.5706
[8 empty] | 3.4328 | 258.5675 | -37.2889 | 301.2635 | -0.0011848 | 0.97952 | 1.1413 | 7.5347
[8 empty] | 3.4828 | 259.1571 | -35.9898 | 299.9645 | 0.00059242 | 0.98175 | 1.1363 | 7.4436
[8 empty] | 3.5319 | 257.3552 | -27.9002 | 291.8749 | -0.00059242 | 0.97492 | 1.1057 | 7.2889
[8 empty] | 3.5823 | 256.1143 | -19.8992 | 283.8738 | 0 | 0.97022 | 1.0754 | 7.1519
[8 empty] | 3.6324 | 258.5048 | -23.1173 | 287.092 | 0.00059242 | 0.97928 | 1.0876 | 7.119
[8 empty] | 3.6824 | 261.3382 | -28.5498 | 292.5244 | 0.00059242 | 0.99001 | 1.1082 | 7.0992
[8 empty] | 3.7319 | 263.0497 | -30.9707 | 294.9454 | 0.00059242 | 0.9965 | 1.1173 | 7.0509
[8 empty] | 3.781 | 260.4211 | -21.7592 | 285.7339 | 0.00059242 | 0.98654 | 1.0824 | 6.8899
[8 empty] | 3.8312 | 260.8336 | -19.7516 | 283.7262 | 0 | 0.9881 | 1.0748 | 6.8104
[8 empty] | 3.8814 | 263.9327 | -26.0402 | 290.0148 | 0.0011848 | 0.99984 | 1.0986 | 6.802
[8 empty] | 3.9301 | 264.1385 | -25.3021 | 289.2767 | -0.00059242 | 1.0006 | 1.0959 | 6.7231
[8 empty] | 3.9802 | 262.8385 | -18.8954 | 282.87 | 0.00059242 | 0.9957 | 1.0716 | 6.6057
[8 empty] | 4.0308 | 266.0557 | -26.1583 | 290.1329 | 0.00059242 | 1.0079 | 1.0991 | 6.6027
[8 empty] | 4.0799 | 267.6491 | -30.085 | 294.0596 | -0.0011848 | 1.0139 | 1.114 | 6.5623
[8 empty] | 4.1293 | 264.991 | -19.6335 | 283.6081 | 0 | 1.0039 | 1.0744 | 6.4194
[8 empty] | 4.1794 | 268.8283 | -30.4393 | 294.4139 | 0.00059242 | 1.0184 | 1.1153 | 6.4342
[8 empty] | 4.2288 | 268.3845 | -28.1364 | 292.1111 | -0.0017773 | 1.0167 | 1.1066 | 6.3485
[8 empty] | 4.2794 | 267.4388 | -21.8773 | 285.852 | 0 | 1.0131 | 1.0829 | 6.2515
[8 empty] | 4.3283 | 269.0913 | -27.4869 | 291.4615 | 0 | 1.0194 | 1.1041 | 6.219
[8 empty] | 4.3787 | 267.3189 | -18.8068 | 282.7815 | 0.00059242 | 1.0127 | 1.0712 | 6.1069
[8 empty] | 4.4284 | 270.5657 | -28.8745 | 292.8492 | 0.0011848 | 1.025 | 1.1094 | 6.1117
[8 empty] | 4.4784 | 269.9743 | -24.5935 | 288.5682 | 0.0011848 | 1.0227 | 1.0932 | 6.0302
[8 empty] | 4.528 | 271.9516 | -29.8193 | 293.7939 | 0 | 1.0302 | 1.113 | 6.0079
[8 empty] | 4.5778 | 271.4192 | -27.3393 | 291.3139 | 0 | 1.0282 | 1.1036 | 5.9309
[8 empty] | 4.6273 | 269.2631 | -20.0173 | 283.9919 | -0.0011848 | 1.02 | 1.0758 | 5.8209
[8 empty] | 4.6764 | 271.8899 | -27.3688 | 291.3434 | -0.0011848 | 1.03 | 1.1037 | 5.8159
[8 empty] | 4.7268 | 273.9261 | -32.6536 | 296.6282 | 0 | 1.0377 | 1.1237 | 5.7969
[8 empty] | 4.7758 | 272.331 | -28.1364 | 292.1111 | -0.00059242 | 1.0317 | 1.1066 | 5.7041
[8 empty] | 4.8264 | 274.5149 | -33.5393 | 297.514 | 0 | 1.0399 | 1.1271 | 5.6896
[8 empty] | 4.8763 | 271.0892 | -22.9697 | 286.9443 | 0.00059242 | 1.027 | 1.087 | 5.561
[8 empty] | 4.9254 | 272.2398 | -25.9516 | 289.9263 | 0 | 1.0313 | 1.0983 | 5.5289
[8 empty] | 4.9757 | 274.8665 | -33.6279 | 297.6025 | -0.0011848 | 1.0413 | 1.1274 | 5.5259
[8 empty] | 5.0253 | 275.0723 | -34.3365 | 298.3111 | -0.0011848 | 1.042 | 1.1301 | 5.4754
[8 empty] | 5.0751 | 275.1305 | -34.7498 | 298.7244 | 0.0011848 | 1.0423 | 1.1316 | 5.4229
[8 empty] | 5.1248 | 275.1591 | -35.1041 | 299.0787 | 0 | 1.0424 | 1.133 | 5.3709
[8 empty] | 5.1749 | 275.5716 | -36.2851 | 300.2597 | 0.00059242 | 1.0439 | 1.1375 | 5.3268
[8 empty] | 5.2243 | 275.6003 | -36.3736 | 300.3483 | -0.00059242 | 1.044 | 1.1378 | 5.277
[8 empty] | 5.2743 | 276.3375 | -37.7908 | 301.7654 | 0 | 1.0468 | 1.1432 | 5.2409
[8 empty] | 5.3238 | 276.75 | -38.4403 | 302.415 | 0 | 1.0484 | 1.1456 | 5.1999
[8 empty] | 5.3739 | 277.4282 | -39.2965 | 303.2711 | 0.00059242 | 1.051 | 1.1489 | 5.1641
[8 empty] | 5.4233 | 277.9883 | -40.0346 | 304.0093 | -0.00059242 | 1.0531 | 1.1517 | 5.1273
[8 empty] | 5.4731 | 278.5779 | -40.7137 | 304.6883 | 0.00059242 | 1.0553 | 1.1542 | 5.0915
[8 empty] | 5.5228 | 279.3151 | -41.9537 | 305.9283 | 0.00059242 | 1.0581 | 1.1589 | 5.059
[8 empty] | 5.5729 | 280.0524 | -43.3413 | 307.3159 | 0.00059242 | 1.0609 | 1.1642 | 5.0268
[8 empty] | 5.6224 | 280.5829 | -43.3413 | 307.3159 | -0.00059242 | 1.0629 | 1.1642 | 4.9919
[8 empty] | 5.6723 | 281.4088 | -45.0242 | 308.9988 | 0 | 1.066 | 1.1706 | 4.9626
[8 empty] | 5.7219 | 281.8212 | -45.1128 | 309.0874 | 0 | 1.0676 | 1.1709 | 4.9268
[8 empty] | 5.7719 | 282.7061 | -46.1166 | 310.0912 | 0.0011848 | 1.071 | 1.1747 | 4.8994
[8 empty] | 5.8215 | 283.1481 | -46.5594 | 310.5341 | 0 | 1.0726 | 1.1764 | 4.8653
[8 empty] | 5.8714 | 283.8854 | -47.4452 | 311.4198 | 0 | 1.0754 | 1.1797 | 4.8365
[8 empty] | 5.921 | 284.475 | -48.0356 | 312.0103 | 0.00059242 | 1.0777 | 1.182 | 4.8059
[8 empty] | 5.971 | 285.0646 | -48.0947 | 312.0693 | 0.00059242 | 1.0799 | 1.1822 | 4.7756
[8 empty] | 6.0205 | 285.4476 | -47.7109 | 311.6855 | 0 | 1.0813 | 1.1807 | 4.7427
[8 empty] | 6.0706 | 285.8896 | -47.0909 | 311.0655 | 0 | 1.083 | 1.1784 | 4.7108
[8 empty] | 6.12 | 286.2136 | -46.4413 | 310.416 | 0 | 1.0842 | 1.1759 | 4.6781
[8 empty] | 6.1698 | 286.8032 | -46.3528 | 310.3274 | -0.0011848 | 1.0865 | 1.1756 | 4.6499
[8 empty] | 6.2199 | 287.2452 | -46.2052 | 310.1798 | 0.00059242 | 1.0882 | 1.175 | 4.6196
[8 empty] | 6.2694 | 287.8644 | -46.8547 | 310.8293 | 0 | 1.0905 | 1.1775 | 4.5929
[8 empty] | 6.3194 | 288.5426 | -47.829 | 311.8036 | 0.00059242 | 1.0931 | 1.1812 | 4.5673
[8 empty] | 6.3691 | 289.1618 | -48.3899 | 312.3646 | 0 | 1.0954 | 1.1833 | 4.5414
[8 empty] | 6.4186 | 289.6333 | -48.6852 | 312.6598 | -0.00059242 | 1.0972 | 1.1844 | 4.5137
[8 empty] | 6.4685 | 290.6068 | -49.8661 | 313.8408 | -0.0011848 | 1.1009 | 1.1889 | 4.4939
[8 empty] | 6.5182 | 291.0783 | -50.3385 | 314.3131 | 0 | 1.1027 | 1.1907 | 4.4669
[8 empty] | 6.5682 | 291.7861 | -51.1357 | 315.1103 | 0.00059242 | 1.1054 | 1.1937 | 4.4437
[8 empty] | 6.6176 | 292.3757 | -52.0509 | 316.0255 | 0 | 1.1076 | 1.1972 | 4.4194
[8 empty] | 6.6676 | 293.5264 | -53.5271 | 317.5017 | 0 | 1.1119 | 1.2028 | 4.4036
[8 empty] | 6.7172 | 293.6436 | -53.3205 | 317.2951 | -0.00059242 | 1.1124 | 1.202 | 4.3728
[8 empty] | 6.7671 | 294.8533 | -55.21 | 319.1846 | 0.00059242 | 1.117 | 1.2091 | 4.3584
[8 empty] | 6.8167 | 295.1182 | -55.1805 | 319.1551 | 0 | 1.118 | 1.209 | 4.3306
[8 empty] | 6.8666 | 295.885 | -56.3614 | 320.3361 | 0 | 1.1209 | 1.2135 | 4.3103
[8 empty] | 6.9162 | 296.3566 | -56.7748 | 320.7494 | 0.00059242 | 1.1227 | 1.2151 | 4.2862
[8 empty] | 6.9664 | 297.1824 | -57.5129 | 321.4875 | -0.00059242 | 1.1258 | 1.2179 | 4.2671
[8 empty] | 7.0158 | 297.6245 | -58.5757 | 322.5504 | -0.00059242 | 1.1275 | 1.2219 | 4.2434
[8 empty] | 7.0658 | 298.3027 | -58.871 | 322.8456 | -0.00059242 | 1.13 | 1.223 | 4.223
[8 empty] | 7.1153 | 298.5676 | -58.5757 | 322.5504 | 0.00059242 | 1.131 | 1.2219 | 4.1974
[8 empty] | 7.1653 | 299.3935 | -59.6091 | 323.5837 | 0.00059242 | 1.1342 | 1.2258 | 4.1796
[8 empty] | 7.2148 | 299.3927 | -58.1624 | 322.137 | 0 | 1.1342 | 1.2203 | 4.1509
[8 empty] | 7.2649 | 299.9823 | -58.3986 | 322.3732 | -0.0011848 | 1.1364 | 1.2212 | 4.1303
[8 empty] | 7.3147 | 300.631 | -58.871 | 322.8456 | 0.00059242 | 1.1389 | 1.223 | 4.1111
[8 empty] | 7.3645 | 301.1617 | -58.8119 | 322.7866 | 0 | 1.1409 | 1.2228 | 4.0905
[8 empty] | 7.4143 | 301.4856 | -58.7529 | 322.7275 | 0 | 1.1421 | 1.2226 | 4.0674
[8 empty] | 7.4637 | 301.6915 | -58.1329 | 322.1075 | 0 | 1.1429 | 1.2202 | 4.0432
[8 empty] | 7.5138 | 302.4879 | -58.7234 | 322.698 | 0.0011848 | 1.1459 | 1.2225 | 4.0269
[8 empty] | 7.5635 | 302.8709 | -58.7529 | 322.7275 | -0.0011848 | 1.1473 | 1.2226 | 4.0055
[8 empty] | 7.6132 | 303.5196 | -59.55 | 323.5247 | 0 | 1.1498 | 1.2256 | 3.9879
[8 empty] | 7.6628 | 303.9617 | -59.9634 | 323.938 | 0 | 1.1515 | 1.2272 | 3.9678
[8 empty] | 7.7127 | 304.4037 | -60.5834 | 324.558 | -0.00059242 | 1.1532 | 1.2295 | 3.9479
[8 empty] | 7.7624 | 305.1115 | -61.0262 | 325.0009 | -0.0011848 | 1.1558 | 1.2312 | 3.9317
[8 empty] | 7.812 | 305.2879 | -61.2329 | 325.2075 | -0.00059242 | 1.1565 | 1.232 | 3.909
[8 empty] | 7.862 | 306.409 | -63.211 | 327.1856 | 0 | 1.1608 | 1.2395 | 3.8984
[8 empty] | 7.9115 | 306.8215 | -63.2405 | 327.2152 | -0.00059242 | 1.1623 | 1.2396 | 3.8792
[8 empty] | 7.9614 | 308.0017 | -65.5729 | 329.5476 | 0.00059242 | 1.1668 | 1.2484 | 3.8698
[8 empty] | 8.0113 | 308.5028 | -65.8682 | 329.8428 | 0 | 1.1687 | 1.2495 | 3.8519
[8 empty] | 8.0611 | 309.3287 | -66.3406 | 330.3152 | 0 | 1.1718 | 1.2513 | 3.8383
[8 empty] | 8.1105 | 309.8594 | -67.0787 | 331.0533 | 0.0011848 | 1.1738 | 1.2541 | 3.8215
[8 empty] | 8.1606 | 310.5376 | -67.433 | 331.4076 | 0 | 1.1764 | 1.2555 | 3.8064
[8 empty] | 8.2101 | 311.1864 | -68.2006 | 332.1752 | -0.00059242 | 1.1788 | 1.2584 | 3.7913
[8 empty] | 8.2602 | 312.1304 | -69.352 | 333.3266 | -0.0011848 | 1.1824 | 1.2627 | 3.7798
[8 empty] | 8.3097 | 312.5429 | -69.6768 | 333.6514 | 0 | 1.184 | 1.264 | 3.7622
[8 empty] | 8.3597 | 313.2803 | -70.3854 | 334.36 | -0.00059242 | 1.1868 | 1.2666 | 3.7485
[8 empty] | 8.4091 | 313.6928 | -70.2968 | 334.2714 | -0.00059242 | 1.1883 | 1.2663 | 3.7314
[8 empty] | 8.4592 | 314.6073 | -71.0939 | 335.0686 | 0.0011848 | 1.1918 | 1.2693 | 3.7201
[8 empty] | 8.5085 | 315.0789 | -71.5958 | 335.5705 | 0 | 1.1936 | 1.2712 | 3.7041
[8 empty] | 8.5587 | 315.9048 | -72.0978 | 336.0724 | 0.00059242 | 1.1967 | 1.2731 | 3.692
[8 empty] | 8.6081 | 316.1698 | -72.0092 | 335.9838 | -0.00059242 | 1.1977 | 1.2728 | 3.6739
[8 empty] | 8.658 | 316.8481 | -72.4225 | 336.3971 | -0.00059242 | 1.2003 | 1.2744 | 3.6606
[8 empty] | 8.708 | 317.5559 | -73.5149 | 337.4895 | 0 | 1.203 | 1.2785 | 3.6477
[8 empty] | 8.7575 | 318.057 | -74.0168 | 337.9914 | -0.00059242 | 1.2049 | 1.2804 | 3.6328
[8 empty] | 8.8076 | 318.6763 | -74.253 | 338.2276 | 0 | 1.2072 | 1.2813 | 3.6192
[8 empty] | 8.8572 | 319.0593 | -74.8435 | 338.8181 | 0 | 1.2087 | 1.2835 | 3.6032
[8 empty] | 8.907 | 319.3538 | -75.0502 | 339.0248 | -0.0011848 | 1.2098 | 1.2843 | 3.5864
[8 empty] | 8.9566 | 319.6778 | -74.873 | 338.8476 | 0.00059242 | 1.211 | 1.2836 | 3.5701
[8 empty] | 9.0065 | 320.6218 | -76.6149 | 340.5896 | 0.0017773 | 1.2146 | 1.2902 | 3.5608
[8 empty] | 9.0563 | 320.7982 | -76.5559 | 340.5305 | 0.0023697 | 1.2153 | 1.29 | 3.5432
[8 empty] | 9.106 | 321.4175 | -77.2349 | 341.2096 | 0.0011848 | 1.2176 | 1.2926 | 3.5307
[8 empty] | 9.1556 | 321.771 | -77.2645 | 341.2391 | 0.00059242 | 1.2189 | 1.2927 | 3.5154
[8 empty] | 9.2055 | 322.1836 | -78.0911 | 342.0658 | 0.00059242 | 1.2205 | 1.2958 | 3.5008
[8 empty] | 9.2555 | 322.5962 | -78.1502 | 342.1248 | 0 | 1.2221 | 1.2961 | 3.4864
[8 empty] | 9.3053 | 323.0678 | -78.7111 | 342.6858 | 0.00059242 | 1.2239 | 1.2982 | 3.4728
[8 empty] | 9.3549 | 323.5394 | -79.2131 | 343.1877 | 0.00059242 | 1.2256 | 1.3001 | 3.4594
[8 empty] | 9.4045 | 323.3615 | -78.2388 | 342.2134 | 0 | 1.225 | 1.2964 | 3.4393
[8 empty] | 9.4542 | 323.6265 | -77.8845 | 341.8591 | 0 | 1.226 | 1.295 | 3.424
[8 empty] | 9.5044 | 324.3048 | -78.7407 | 342.7153 | 0.00059242 | 1.2285 | 1.2983 | 3.4131
[8 empty] | 9.554 | 324.3041 | -78.9769 | 342.9515 | 0.0011848 | 1.2285 | 1.2992 | 3.3953
[8 empty] | 9.6035 | 324.5395 | -78.9769 | 342.9515 | 0 | 1.2294 | 1.2992 | 3.3803
[8 empty] | 9.6534 | 325.1883 | -79.8626 | 343.8372 | 0 | 1.2319 | 1.3025 | 3.3695
[8 empty] | 9.7034 | 325.5714 | -80.3054 | 344.2801 | 0.00059242 | 1.2333 | 1.3042 | 3.3561
[8 empty] | 9.7527 | 325.5116 | -79.6854 | 343.6601 | -0.00059242 | 1.2331 | 1.3019 | 3.3385
[8 empty] | 9.8026 | 325.7766 | -80.0988 | 344.0734 | 0 | 1.2341 | 1.3034 | 3.3242
[8 empty] | 9.8523 | 325.9826 | -79.5378 | 343.5124 | 0.00059242 | 1.2349 | 1.3013 | 3.3096
[8 empty] | 9.902 | 326.5723 | -80.4826 | 344.4572 | -0.00059242 | 1.2371 | 1.3049 | 3.2989
[8 empty] | 9.9522 | 326.6011 | -79.4788 | 343.4534 | -0.00059242 | 1.2372 | 1.3011 | 3.2826
[8 empty] | 10.0017 | 326.6889 | -79.3312 | 343.3058 | 0 | 1.2376 | 1.3005 | 3.2672
[8 empty] | 10.0514 | 326.4815 | -78.0026 | 341.9772 | -0.00059242 | 1.2368 | 1.2955 | 3.249
[8 empty] | 10.1015 | 326.8056 | -78.1502 | 342.1248 | -0.0011848 | 1.238 | 1.2961 | 3.2361
[8 empty] | 10.1512 | 327.0115 | -78.3273 | 342.302 | 0 | 1.2388 | 1.2967 | 3.2222
[8 empty] | 10.2006 | 327.0994 | -78.9178 | 342.8924 | 0.0017773 | 1.2391 | 1.299 | 3.2075
[8 empty] | 10.2506 | 327.1872 | -78.593 | 342.5677 | 0 | 1.2395 | 1.2977 | 3.1927
[8 empty] | 10.3005 | 327.7179 | -79.2131 | 343.1877 | 0.00059242 | 1.2415 | 1.3001 | 3.1824
[8 empty] | 10.3499 | 327.7468 | -79.3607 | 343.3353 | -0.00059242 | 1.2416 | 1.3006 | 3.1675
[8 empty] | 10.4 | 328.1298 | -80.394 | 344.3686 | 0.00059242 | 1.243 | 1.3046 | 3.1559
[8 empty] | 10.4495 | 328.2177 | -80.4531 | 344.4277 | 0 | 1.2434 | 1.3048 | 3.1418
[8 empty] | 10.4996 | 328.6303 | -80.5121 | 344.4867 | 0 | 1.2449 | 1.305 | 3.1307
[8 empty] | 10.5491 | 329.1611 | -81.9293 | 345.9039 | 0.0011848 | 1.2469 | 1.3104 | 3.1211
[8 empty] | 10.599 | 329.4851 | -82.1064 | 346.081 | 0 | 1.2482 | 1.311 | 3.1095
[8 empty] | 10.6489 | 329.8387 | -82.1655 | 346.1401 | 0.00059242 | 1.2495 | 1.3113 | 3.0982
[8 empty] | 10.6984 | 330.3104 | -83.0512 | 347.0258 | -0.00059242 | 1.2513 | 1.3146 | 3.0883
[8 empty] | 10.7481 | 330.1916 | -82.5788 | 346.5534 | 0.0011848 | 1.2508 | 1.3128 | 3.0729
[8 empty] | 10.798 | 330.8699 | -82.9921 | 346.9668 | -0.00059242 | 1.2534 | 1.3144 | 3.065
[8 empty] | 10.8479 | 331.1349 | -82.6083 | 346.5829 | 0.00059242 | 1.2544 | 1.3129 | 3.0533
[8 empty] | 10.8974 | 331.0457 | -81.4864 | 345.461 | 0 | 1.2541 | 1.3087 | 3.0386
[8 empty] | 10.9475 | 331.3402 | -81.3388 | 345.3134 | 0.0011848 | 1.2552 | 1.3081 | 3.0274
[8 empty] | 10.9969 | 331.31 | -81.0435 | 345.0182 | 0 | 1.2551 | 1.307 | 3.0135
[8 empty] | 11.047 | 331.7521 | -81.1321 | 345.1067 | -0.0011848 | 1.2568 | 1.3073 | 3.0039
[8 empty] | 11.0967 | 332.1353 | -81.1321 | 345.1067 | 0.00059242 | 1.2582 | 1.3073 | 2.9939
[8 empty] | 11.1462 | 332.1641 | -80.4826 | 344.4572 | -0.00059242 | 1.2583 | 1.3049 | 2.9808
[8 empty] | 11.1959 | 332.5767 | -81.7521 | 345.7267 | -0.00059242 | 1.2599 | 1.3097 | 2.9713
[8 empty] | 11.2458 | 332.9303 | -81.3683 | 345.3429 | 0.00059242 | 1.2612 | 1.3082 | 2.9612
[8 empty] | 11.2958 | 333.1363 | -81.4569 | 345.4315 | 0 | 1.262 | 1.3086 | 2.95
[8 empty] | 11.3452 | 333.1947 | -81.1321 | 345.1067 | 0 | 1.2622 | 1.3073 | 2.9376
[8 empty] | 11.3954 | 333.7549 | -81.4274 | 345.402 | -0.00059242 | 1.2643 | 1.3085 | 2.9296
[8 empty] | 11.4449 | 333.6657 | -80.6597 | 344.6344 | -0.00059242 | 1.264 | 1.3056 | 2.9161
[8 empty] | 11.4948 | 333.9307 | -81.3388 | 345.3134 | -0.00059242 | 1.265 | 1.3081 | 2.9058
[8 empty] | 11.5444 | 333.6643 | -79.7445 | 343.7191 | 0 | 1.264 | 1.3021 | 2.891
[8 empty] | 11.5943 | 334.136 | -81.2207 | 345.1953 | 0.00059242 | 1.2658 | 1.3077 | 2.8826
[8 empty] | 11.6438 | 334.4601 | -81.575 | 345.5496 | 0 | 1.267 | 1.309 | 2.8732
[8 empty] | 11.6936 | 334.8432 | -82.1359 | 346.1106 | 0.0011848 | 1.2685 | 1.3112 | 2.8642
[8 empty] | 11.7432 | 335.1378 | -82.4312 | 346.4058 | -0.00059242 | 1.2696 | 1.3123 | 2.8546
[8 empty] | 11.7932 | 335.58 | -82.9036 | 346.8782 | -0.0011848 | 1.2713 | 1.3141 | 2.8463
[8 empty] | 11.8432 | 335.845 | -83.1398 | 347.1144 | 0 | 1.2723 | 1.315 | 2.8365
[8 empty] | 11.8926 | 336.1691 | -83.6712 | 347.6458 | 0.00059242 | 1.2735 | 1.317 | 2.8274
[8 empty] | 11.9426 | 336.7885 | -84.4683 | 348.443 | 0 | 1.2758 | 1.32 | 2.8208
[8 empty] | 11.9922 | 336.9945 | -84.3798 | 348.3544 | 0 | 1.2766 | 1.3197 | 2.8108
[8 empty] | 12.0418 | 337.3481 | -85.7674 | 349.742 | -0.00059242 | 1.278 | 1.3249 | 2.8022
[8 empty] | 12.0918 | 337.6131 | -84.7636 | 348.7382 | 0 | 1.279 | 1.3211 | 2.7928
[8 empty] | 12.1413 | 338.1439 | -86.8007 | 350.7754 | -0.00059242 | 1.281 | 1.3288 | 2.7858
[8 empty] | 12.1911 | 338.6451 | -87.3322 | 351.3068 | 0 | 1.2829 | 1.3308 | 2.7785
[8 empty] | 12.2413 | 339.3235 | -88.2474 | 352.222 | 0.00059242 | 1.2854 | 1.3343 | 2.7726
[8 empty] | 12.2908 | 339.7067 | -89.1331 | 353.1078 | 0 | 1.2869 | 1.3377 | 2.7646
[8 empty] | 12.3404 | 339.8832 | -89.2512 | 353.2259 | 0.00059242 | 1.2876 | 1.3381 | 2.7549
[8 empty] | 12.3903 | 340.5616 | -90.3731 | 354.3478 | -0.00059242 | 1.2901 | 1.3424 | 2.7493
[8 empty] | 12.4402 | 340.8562 | -90.5798 | 354.5544 | 0 | 1.2912 | 1.3431 | 2.7406
[8 empty] | 12.4899 | 341.0326 | -89.7531 | 353.7278 | 0.00059242 | 1.2919 | 1.34 | 2.7311
[8 empty] | 12.5397 | 341.652 | -91.5836 | 355.5583 | 0.00059242 | 1.2943 | 1.3469 | 2.7252
[8 empty] | 12.5894 | 342.0942 | -91.6722 | 355.6468 | 0 | 1.2959 | 1.3473 | 2.718
[8 empty] | 12.6395 | 342.3002 | -91.7017 | 355.6764 | -0.00059242 | 1.2967 | 1.3474 | 2.7089
[8 empty] | 12.6888 | 342.6243 | -92.0855 | 356.0602 | -0.00059242 | 1.2979 | 1.3488 | 2.7009
[8 empty] | 12.739 | 343.037 | -92.3808 | 356.3554 | 0 | 1.2995 | 1.35 | 2.6935
[8 empty] | 12.7884 | 343.5678 | -93.6798 | 357.6545 | 0.00059242 | 1.3015 | 1.3549 | 2.6872
[8 empty] | 12.8383 | 344.1281 | -94.7427 | 358.7173 | 0.00059242 | 1.3036 | 1.3589 | 2.6811
[8 empty] | 12.8879 | 344.4818 | -95.5694 | 359.544 | -0.00059242 | 1.305 | 1.362 | 2.6736
[8 empty] | 12.9379 | 345.1011 | -96.2189 | 360.1935 | -0.00059242 | 1.3073 | 1.3645 | 2.668
[8 empty] | 12.9874 | 345.3957 | -96.6027 | 360.5774 | 0 | 1.3084 | 1.366 | 2.6601
[8 empty] | 13.0371 | 345.4542 | -97.0456 | 361.0202 | 0 | 1.3087 | 1.3676 | 2.6504
[8 empty] | 13.087 | 346.3097 | -98.6694 | 362.644 | 0.0011848 | 1.3119 | 1.3738 | 2.6469
[8 empty] | 13.1372 | 346.6929 | -98.197 | 362.1716 | 0.00059242 | 1.3134 | 1.372 | 2.6397
[8 empty] | 13.1864 | 346.8694 | -98.6104 | 362.585 | -0.00059242 | 1.314 | 1.3736 | 2.6312
[8 empty] | 13.2367 | 347.5183 | -99.7618 | 363.7364 | 0.00059242 | 1.3165 | 1.3779 | 2.6261
[8 empty] | 13.2861 | 347.8129 | -100.8837 | 364.8583 | 0.00059242 | 1.3176 | 1.3822 | 2.6185
[8 empty] | 13.336 | 348.1961 | -101.3561 | 365.3307 | -0.0011848 | 1.3191 | 1.384 | 2.6116
[8 empty] | 13.3857 | 348.3136 | -100.5294 | 364.5041 | 0.00059242 | 1.3195 | 1.3808 | 2.6028
[8 empty] | 13.4352 | 348.8739 | -101.5332 | 365.5079 | 0 | 1.3216 | 1.3846 | 2.5973
[8 empty] | 13.4853 | 349.5523 | -102.8323 | 366.8069 | 0.00059242 | 1.3242 | 1.3896 | 2.5927
[8 empty] | 13.5349 | 349.6698 | -102.419 | 366.3936 | 0.0011848 | 1.3246 | 1.388 | 2.5841
[8 empty] | 13.5851 | 350.3777 | -104.1904 | 368.165 | 0 | 1.3273 | 1.3947 | 2.5798
[8 empty] | 13.6343 | 350.9086 | -105.8733 | 369.8479 | 0.0011848 | 1.3293 | 1.4011 | 2.5743
[8 empty] | 13.6843 | 350.7603 | -104.7809 | 368.7555 | 0.00059242 | 1.3288 | 1.3969 | 2.5639
[8 empty] | 13.7341 | 351.0845 | -104.6628 | 368.6374 | 0 | 1.33 | 1.3965 | 2.5569
[8 empty] | 13.7839 | 351.9991 | -107.4381 | 371.4127 | 0.00059242 | 1.3335 | 1.407 | 2.5543
[8 empty] | 13.8333 | 352.1756 | -107.4676 | 371.4422 | 0.00059242 | 1.3341 | 1.4071 | 2.5465
[8 empty] | 13.8836 | 352.6474 | -107.8809 | 371.8555 | 0.00059242 | 1.3359 | 1.4087 | 2.5406
[8 empty] | 13.9328 | 352.942 | -109.0914 | 373.066 | -0.00059242 | 1.337 | 1.4133 | 2.5338
[8 empty] | 13.9828 | 353.65 | -110.8333 | 374.8079 | 0.00059242 | 1.3397 | 1.4199 | 2.5298
[8 empty] | 14.0322 | 353.7084 | -110.8628 | 374.8375 | -0.0011848 | 1.3399 | 1.42 | 2.5213
[8 empty] | 14.082 | 353.9145 | -111.66 | 375.6346 | -0.0011848 | 1.3407 | 1.423 | 2.5138
[8 empty] | 14.1321 | 354.8586 | -113.2543 | 377.2289 | 0.00059242 | 1.3443 | 1.429 | 2.5116
[8 empty] | 14.1816 | 354.74 | -113.7267 | 377.7013 | 0 | 1.3438 | 1.4308 | 2.502
[8 empty] | 14.2316 | 355.1822 | -113.7267 | 377.7013 | 0.00059242 | 1.3455 | 1.4308 | 2.4963
[8 empty] | 14.2816 | 355.8311 | -116.0296 | 380.0042 | 0 | 1.348 | 1.4395 | 2.4921
[8 empty] | 14.331 | 355.7124 | -115.8524 | 379.827 | -0.00059242 | 1.3475 | 1.4389 | 2.4827
[8 empty] | 14.381 | 356.2433 | -117.3581 | 381.3328 | 0.00059242 | 1.3495 | 1.4446 | 2.4778
[8 empty] | 14.4307 | 356.1246 | -116.4134 | 380.388 | -0.00059242 | 1.3491 | 1.441 | 2.4684
[8 empty] | 14.4807 | 356.6554 | -117.801 | 381.7756 | 0 | 1.3511 | 1.4463 | 2.4636
[8 empty] | 14.5301 | 357.0386 | -119.4839 | 383.4585 | 0 | 1.3525 | 1.4526 | 2.4578
[8 empty] | 14.58 | 357.2447 | -119.8086 | 383.7833 | 0 | 1.3533 | 1.4539 | 2.4508
[8 empty] | 14.6299 | 357.1851 | -118.8639 | 382.8385 | 0 | 1.3531 | 1.4503 | 2.4421
[8 empty] | 14.6794 | 357.7159 | -121.4915 | 385.4661 | -0.00059242 | 1.3551 | 1.4602 | 2.4374
[8 empty] | 14.7293 | 357.5972 | -120.0153 | 383.9899 | -0.00059242 | 1.3547 | 1.4546 | 2.4284
[8 empty] | 14.7791 | 357.8919 | -121.1077 | 385.0823 | -0.00059242 | 1.3558 | 1.4588 | 2.4222
[8 empty] | 14.8288 | 358.4818 | -123.7353 | 387.71 | 0 | 1.358 | 1.4687 | 2.418
[8 empty] | 14.8784 | 358.5698 | -123.7058 | 387.6804 | 0 | 1.3583 | 1.4686 | 2.4106
[8 empty] | 14.9282 | 358.7463 | -124.3553 | 388.33 | -0.00059242 | 1.359 | 1.4711 | 2.4037
[8 empty] | 14.978 | 358.9524 | -124.6801 | 388.6547 | 0 | 1.3598 | 1.4723 | 2.3971
[8 empty] | 15.0276 | 359.0699 | -125.3296 | 389.3043 | -0.0011848 | 1.3602 | 1.4748 | 2.39
[8 empty] | 15.0777 | 359.7189 | -126.363 | 390.3376 | 0.00059242 | 1.3627 | 1.4787 | 2.3863
[8 empty] | 15.1274 | 359.7773 | -127.042 | 391.0167 | 0 | 1.3629 | 1.4813 | 2.3789
[8 empty] | 15.1772 | 359.5111 | -125.123 | 389.0976 | -0.00059242 | 1.3619 | 1.474 | 2.3693
[8 empty] | 15.2266 | 359.5105 | -125.9201 | 389.8947 | 0.0011848 | 1.3619 | 1.477 | 2.3616
[8 empty] | 15.2763 | 359.8052 | -127.3668 | 391.3414 | 0 | 1.363 | 1.4825 | 2.3559
[8 empty] | 15.3261 | 360.1293 | -127.6325 | 391.6071 | 0.0023697 | 1.3643 | 1.4835 | 2.3503
[8 empty] | 15.3765 | 361.0145 | -129.3449 | 393.3195 | 0.0011848 | 1.3676 | 1.49 | 2.3484
[8 empty] | 15.4257 | 361.2501 | -130.3783 | 394.3529 | -0.0011848 | 1.3685 | 1.4939 | 2.3424
[8 empty] | 15.4758 | 361.84 | -131.9135 | 395.8881 | -0.00059242 | 1.3707 | 1.4997 | 2.3387
[8 empty] | 15.5253 | 362.2233 | -132.7402 | 396.7148 | -0.0017773 | 1.3722 | 1.5029 | 2.3337
[8 empty] | 15.5751 | 362.7246 | -134.6592 | 398.6339 | 0 | 1.3741 | 1.5101 | 2.3294
[8 empty] | 15.625 | 362.9012 | -134.7478 | 398.7224 | 0.0011848 | 1.3748 | 1.5105 | 2.3231
[8 empty] | 15.675 | 363.7273 | -136.3716 | 400.3463 | -0.00059242 | 1.3779 | 1.5166 | 2.321
[8 empty] | 15.7244 | 363.8449 | -137.2574 | 401.232 | 0 | 1.3783 | 1.52 | 2.3144
[8 empty] | 15.7742 | 364.4053 | -139.6193 | 403.5939 | -0.00059242 | 1.3805 | 1.5289 | 2.3107
[8 empty] | 15.824 | 364.5228 | -138.7336 | 402.7082 | 0.00059242 | 1.3809 | 1.5256 | 2.3041
[8 empty] | 15.8739 | 364.9946 | -140.7117 | 404.6863 | 0 | 1.3827 | 1.533 | 2.2999
[8 empty] | 15.9233 | 365.2893 | -141.3612 | 405.3358 | 0.00059242 | 1.3838 | 1.5355 | 2.2946
[8 empty] | 15.973 | 365.5545 | -142.5422 | 406.5168 | -0.00059242 | 1.3848 | 1.54 | 2.2891
[8 empty] | 16.0231 | 365.613 | -141.0364 | 405.0111 | -0.00059242 | 1.385 | 1.5343 | 2.2823
[8 empty] | 16.0726 | 365.9962 | -143.6641 | 407.6387 | 0.00059242 | 1.3865 | 1.5442 | 2.2777
[8 empty] | 16.1224 | 366.409 | -143.6936 | 407.6682 | 0 | 1.388 | 1.5443 | 2.2732
[8 empty] | 16.1723 | 366.7628 | -144.6384 | 408.613 | 0.00059242 | 1.3894 | 1.5479 | 2.2684
[8 empty] | 16.2222 | 367.3232 | -145.6422 | 409.6168 | 0.0011848 | 1.3915 | 1.5517 | 2.2648
[8 empty] | 16.272 | 367.4407 | -146.1736 | 410.1482 | 0 | 1.392 | 1.5537 | 2.2586
[8 empty] | 16.3215 | 367.5878 | -146.2622 | 410.2368 | 0 | 1.3925 | 1.5541 | 2.2527
[8 empty] | 16.3717 | 368.4139 | -148.2403 | 412.2149 | 0.00059242 | 1.3956 | 1.5616 | 2.2508
[8 empty] | 16.4211 | 368.6791 | -148.8308 | 412.8054 | -0.00059242 | 1.3966 | 1.5638 | 2.2457
[8 empty] | 16.4708 | 368.7376 | -149.7165 | 413.6911 | -0.00059242 | 1.3969 | 1.5672 | 2.2393
[8 empty] | 16.5207 | 368.8847 | -149.4213 | 413.3959 | 0.00059242 | 1.3974 | 1.566 | 2.2334
[8 empty] | 16.5707 | 369.6813 | -150.9565 | 414.9311 | 0 | 1.4004 | 1.5719 | 2.2314
[8 empty] | 16.6202 | 369.976 | -152.4327 | 416.4073 | -0.00059242 | 1.4016 | 1.5775 | 2.2266
[8 empty] | 16.6701 | 370.3593 | -152.8756 | 416.8502 | 0.00059242 | 1.403 | 1.5791 | 2.2222
[8 empty] | 16.7198 | 370.7721 | -153.7318 | 417.7064 | 0.00059242 | 1.4046 | 1.5824 | 2.2181
[8 empty] | 16.7697 | 371.0373 | -154.5289 | 418.5036 | -0.00059242 | 1.4056 | 1.5854 | 2.213
[8 empty] | 16.8193 | 371.5682 | -155.7689 | 419.7436 | 0.00059242 | 1.4076 | 1.5901 | 2.2097
[8 empty] | 16.8694 | 371.7153 | -155.5032 | 419.4779 | -0.00059242 | 1.4081 | 1.5891 | 2.204
[8 empty] | 16.9189 | 372.3348 | -157.6585 | 421.6331 | 0 | 1.4105 | 1.5972 | 2.2012
[8 empty] | 16.9684 | 372.6295 | -158.5737 | 422.5484 | 0.00059242 | 1.4116 | 1.6007 | 2.1965
[8 empty] | 17.0183 | 372.8357 | -159.1052 | 423.0798 | -0.00059242 | 1.4124 | 1.6027 | 2.1913
[8 empty] | 17.0684 | 373.3371 | -159.548 | 423.5226 | 0 | 1.4143 | 1.6044 | 2.1878
[8 empty] | 17.1177 | 373.5727 | -160.4633 | 424.4379 | 0.00059242 | 1.4152 | 1.6079 | 2.1829
[8 empty] | 17.1675 | 373.6017 | -160.4337 | 424.4084 | 0.00059242 | 1.4153 | 1.6078 | 2.1767
[8 empty] | 17.2173 | 373.4241 | -158.7804 | 422.755 | 0 | 1.4146 | 1.6015 | 2.1694
[8 empty] | 17.2673 | 373.9255 | -160.109 | 424.0836 | 0.0011848 | 1.4165 | 1.6065 | 2.166
[8 empty] | 17.3168 | 373.5707 | -158.5737 | 422.5484 | 0 | 1.4152 | 1.6007 | 2.1578
[8 empty] | 17.3668 | 373.5111 | -157.4813 | 421.456 | 0.00059242 | 1.415 | 1.5966 | 2.1512
[8 empty] | 17.4165 | 374.042 | -159.4595 | 423.4341 | 0 | 1.417 | 1.6041 | 2.1481
[8 empty] | 17.4662 | 374.3368 | -160.2861 | 424.2607 | 0.00059242 | 1.4181 | 1.6072 | 2.1437
[8 empty] | 17.5161 | 374.3953 | -159.6956 | 423.6703 | 0 | 1.4183 | 1.605 | 2.1379
[8 empty] | 17.5657 | 374.4539 | -159.489 | 423.4636 | 0.00059242 | 1.4185 | 1.6042 | 2.1322
[8 empty] | 17.615 | 374.4238 | -159.7842 | 423.7588 | -0.00059242 | 1.4184 | 1.6053 | 2.1261
[8 empty] | 17.6655 | 375.0433 | -160.9061 | 424.8808 | -0.00059242 | 1.4208 | 1.6096 | 2.1235
[8 empty] | 17.7149 | 375.3676 | -161.9099 | 425.8846 | 0.00059242 | 1.422 | 1.6134 | 2.1194
[8 empty] | 17.7645 | 375.6623 | -162.3823 | 426.357 | 0.00059242 | 1.4231 | 1.6151 | 2.1152
[8 empty] | 17.8145 | 375.3961 | -161.5852 | 425.5598 | -0.0011848 | 1.4221 | 1.6121 | 2.1077
[8 empty] | 17.8643 | 376.1337 | -163.5633 | 427.5379 | 0.00059242 | 1.4249 | 1.6196 | 2.106
[8 empty] | 17.9144 | 376.2513 | -162.7957 | 426.7703 | 0.00059242 | 1.4253 | 1.6167 | 2.1007
[8 empty] | 17.9639 | 376.2804 | -162.9138 | 426.8884 | 0 | 1.4254 | 1.6172 | 2.0951
[8 empty] | 18.0137 | 376.8999 | -165.5414 | 429.516 | -0.00059242 | 1.4278 | 1.6271 | 2.0928
[8 empty] | 18.0635 | 376.8699 | -164.6262 | 428.6008 | 0.0011848 | 1.4277 | 1.6236 | 2.0868
[8 empty] | 18.1132 | 377.4303 | -166.8109 | 430.7856 | 0.0011848 | 1.4298 | 1.6319 | 2.0842
[8 empty] | 18.1633 | 377.9908 | -167.5195 | 431.4941 | 0 | 1.4319 | 1.6346 | 2.0815
[8 empty] | 18.2127 | 378.3446 | -169.291 | 433.2656 | 0.00059242 | 1.4333 | 1.6413 | 2.0778
[8 empty] | 18.2627 | 378.7574 | -170.4129 | 434.3875 | 0.00059242 | 1.4348 | 1.6456 | 2.0744
[8 empty] | 18.3121 | 379.1408 | -171.83 | 435.8047 | 0 | 1.4363 | 1.6509 | 2.0709
[8 empty] | 18.3619 | 379.0517 | -171.1805 | 435.1551 | -0.00059242 | 1.4359 | 1.6485 | 2.0648
[8 empty] | 18.4116 | 379.317 | -172.3024 | 436.277 | -0.00059242 | 1.4369 | 1.6527 | 2.0607
[8 empty] | 18.4614 | 380.0841 | -174.0148 | 437.9894 | 0.00059242 | 1.4399 | 1.6592 | 2.0593
[8 empty] | 18.5115 | 380.2608 | -174.1034 | 438.078 | 0 | 1.4405 | 1.6595 | 2.0546
[8 empty] | 18.5608 | 380.4079 | -175.0482 | 439.0228 | -0.00059242 | 1.4411 | 1.6631 | 2.05
[8 empty] | 18.6109 | 380.8503 | -176.5834 | 440.558 | -0.0011848 | 1.4428 | 1.6689 | 2.0468
[8 empty] | 18.6608 | 381.1451 | -177.0558 | 441.0304 | 0.0011848 | 1.4439 | 1.6707 | 2.0429
[8 empty] | 18.7103 | 380.997 | -175.9339 | 439.9085 | 0.00059242 | 1.4433 | 1.6665 | 2.0368
[8 empty] | 18.7598 | 381.3213 | -177.7644 | 441.739 | -0.00059242 | 1.4445 | 1.6734 | 2.0331
[8 empty] | 18.8099 | 381.4094 | -177.2034 | 441.178 | -0.00059242 | 1.4449 | 1.6713 | 2.0282
[8 empty] | 18.8595 | 381.5565 | -177.1739 | 441.1485 | 0.00059242 | 1.4454 | 1.6712 | 2.0236
[8 empty] | 18.9096 | 382.2056 | -178.9158 | 442.8904 | 0.00059242 | 1.4479 | 1.6778 | 2.0217
[8 empty] | 18.9589 | 382.3232 | -179.5653 | 443.54 | 0 | 1.4483 | 1.6802 | 2.017
[8 empty] | 19.0089 | 382.4409 | -180.1558 | 444.1304 | -0.00059242 | 1.4488 | 1.6825 | 2.0124
[8 empty] | 19.0585 | 382.529 | -179.6539 | 443.6285 | 0 | 1.4491 | 1.6806 | 2.0076
[8 empty] | 19.1082 | 383.0895 | -181.3958 | 445.3705 | 0 | 1.4512 | 1.6872 | 2.0053
[8 empty] | 19.1585 | 383.5319 | -182.1044 | 446.079 | 0.00059242 | 1.4529 | 1.6899 | 2.0023
[8 empty] | 19.2077 | 383.62 | -183.2854 | 447.26 | 0 | 1.4532 | 1.6943 | 1.9977
[8 empty] | 19.258 | 384.1214 | -183.5511 | 447.5257 | 0 | 1.4551 | 1.6953 | 1.9951
[8 empty] | 19.3075 | 384.0029 | -182.9016 | 446.8762 | 0 | 1.4547 | 1.6929 | 1.9893
[8 empty] | 19.3572 | 384.652 | -185.8244 | 449.7991 | 0 | 1.4572 | 1.7039 | 1.9876
[8 empty] | 19.4072 | 384.7991 | -186.2673 | 450.2419 | -0.00059242 | 1.4577 | 1.7056 | 1.9832
[8 empty] | 19.4566 | 385.0644 | -187.6549 | 451.6296 | 0.0011848 | 1.4587 | 1.7109 | 1.9795
[8 empty] | 19.5067 | 385.3001 | -188.0978 | 452.0724 | 0.00059242 | 1.4596 | 1.7126 | 1.9757
[8 empty] | 19.5563 | 384.9159 | -186.4444 | 450.4191 | -0.00059242 | 1.4582 | 1.7063 | 1.9687
[8 empty] | 19.6058 | 385.2993 | -187.7435 | 451.7181 | 0.00059242 | 1.4596 | 1.7112 | 1.9657
[8 empty] | 19.656 | 385.4464 | -187.5664 | 451.541 | 0 | 1.4602 | 1.7105 | 1.9614
[8 empty] | 19.7055 | 385.2688 | -187.0644 | 451.0391 | -0.00059242 | 1.4595 | 1.7086 | 1.9556
[8 empty] | 19.7552 | 385.2684 | -186.5625 | 450.5372 | 0 | 1.4595 | 1.7067 | 1.9506
[8 empty] | 19.8054 | 385.0908 | -186.1197 | 450.0943 | 0.00059242 | 1.4588 | 1.7051 | 1.9448
[8 empty] | 19.8547 | 384.9428 | -186.1197 | 450.0943 | 0.0011848 | 1.4583 | 1.7051 | 1.9392
[8 empty] | 19.9048 | 385.0309 | -185.7654 | 449.74 | 0.0011848 | 1.4586 | 1.7037 | 1.9348
[8 empty] | 19.9546 | 385.06 | -185.6178 | 449.5924 | 0.00059242 | 1.4587 | 1.7032 | 1.9301
[8 empty] | 20.0039 | 384.8824 | -185.7359 | 449.7105 | -0.0011848 | 1.458 | 1.7036 | 1.9245
[8 empty] | 20.0536 | 385.0001 | -187.0054 | 450.98 | -0.00059242 | 1.4585 | 1.7084 | 1.9203
[8 empty] | 20.1036 | 385.0587 | -186.6511 | 450.6257 | 0 | 1.4587 | 1.7071 | 1.9158
[8 empty] | 20.1535 | 385.1173 | -187.8616 | 451.8362 | -0.00059242 | 1.4589 | 1.7117 | 1.9113
[8 empty] | 20.2029 | 385.3235 | -188.6587 | 452.6334 | -0.00059242 | 1.4597 | 1.7147 | 1.9077
[8 empty] | 20.2529 | 385.825 | -189.5445 | 453.5191 | 0.00059242 | 1.4616 | 1.718 | 1.9055
[8 empty] | 20.3029 | 386.356 | -191.1683 | 455.1429 | 0.00059242 | 1.4636 | 1.7242 | 1.9034
[8 empty] | 20.3525 | 386.828 | -192.7921 | 456.7667 | 0 | 1.4654 | 1.7303 | 1.9011
[8 empty] | 20.4021 | 387.2114 | -193.7369 | 457.7115 | 0 | 1.4669 | 1.7339 | 1.8983
[8 empty] | 20.4518 | 387.1519 | -194.5636 | 458.5382 | 0.0023697 | 1.4666 | 1.7371 | 1.8934
[8 empty] | 20.5017 | 387.8896 | -196.6302 | 460.6049 | 0.00059242 | 1.4694 | 1.7449 | 1.8924
[8 empty] | 20.5513 | 387.6825 | -196.5417 | 460.5163 | 0.0011848 | 1.4686 | 1.7445 | 1.8868
[8 empty] | 20.6012 | 387.9183 | -196.5417 | 460.5163 | -0.00059242 | 1.4695 | 1.7445 | 1.8834
[8 empty] | 20.6513 | 388.6855 | -199.4941 | 463.4687 | 0 | 1.4724 | 1.7557 | 1.8826
[8 empty] | 20.7007 | 388.626 | -199.8484 | 463.823 | 0.00059242 | 1.4722 | 1.7571 | 1.8778
[8 empty] | 20.7503 | 389.2752 | -201.5017 | 465.4763 | 0.0011848 | 1.4747 | 1.7633 | 1.8764
[8 empty] | 20.8006 | 389.3338 | -200.5865 | 464.5611 | 0.0011848 | 1.4749 | 1.7599 | 1.8721
[8 empty] | 20.8502 | 389.7172 | -202.9189 | 466.8935 | -0.00059242 | 1.4763 | 1.7687 | 1.8695
[8 empty] | 20.9004 | 390.1892 | -203.8341 | 467.8087 | 0.0011848 | 1.4781 | 1.7722 | 1.8673
[8 empty] | 20.9496 | 390.0116 | -202.6236 | 466.5983 | 0 | 1.4775 | 1.7676 | 1.8621
[8 empty] | 20.9996 | 390.7493 | -204.8084 | 468.783 | 0.00059242 | 1.4803 | 1.7759 | 1.8612
[8 empty] | 21.049 | 390.9556 | -205.6056 | 469.5802 | 0.00059242 | 1.481 | 1.7789 | 1.8578
[8 empty] | 21.0989 | 390.7485 | -204.7494 | 468.724 | 0.00059242 | 1.4803 | 1.7756 | 1.8524
[8 empty] | 21.1487 | 390.9843 | -204.956 | 468.9307 | -0.0023697 | 1.4811 | 1.7764 | 1.8491
[8 empty] | 21.1987 | 391.043 | -205.6646 | 469.6392 | 0.0023697 | 1.4814 | 1.7791 | 1.8451
[8 empty] | 21.2482 | 391.1607 | -205.9008 | 469.8754 | -0.00059242 | 1.4818 | 1.78 | 1.8413
[8 empty] | 21.2983 | 391.1603 | -206.1665 | 470.1411 | 0.00059242 | 1.4818 | 1.781 | 1.837
[8 empty] | 21.3482 | 391.5437 | -206.0779 | 470.0526 | 0 | 1.4833 | 1.7807 | 1.8345
[8 empty] | 21.3973 | 391.4252 | -206.8456 | 470.8202 | 0.00059242 | 1.4828 | 1.7836 | 1.8297
[8 empty] | 21.4475 | 391.7791 | -207.7903 | 471.765 | 0.00059242 | 1.4842 | 1.7872 | 1.8271
[8 empty] | 21.4971 | 392.0444 | -209.0894 | 473.064 | -0.00059242 | 1.4852 | 1.7921 | 1.8241
[8 empty] | 21.5469 | 391.7783 | -207.4656 | 471.4402 | -0.00059242 | 1.4842 | 1.7859 | 1.8187
[8 empty] | 21.5965 | 392.0436 | -208.5284 | 472.5031 | 0 | 1.4852 | 1.79 | 1.8157
[8 empty] | 21.6462 | 392.3975 | -211.2151 | 475.1898 | -0.00059242 | 1.4865 | 1.8001 | 1.8132
[8 empty] | 21.6963 | 393.0172 | -211.6285 | 475.6031 | -0.00059242 | 1.4888 | 1.8017 | 1.8118
[8 empty] | 21.7457 | 392.9577 | -211.717 | 475.6917 | 0 | 1.4886 | 1.802 | 1.8074
[8 empty] | 21.7953 | 393.3707 | -213.4294 | 477.4041 | 0 | 1.4902 | 1.8085 | 1.8052
[8 empty] | 21.8454 | 393.8132 | -214.9647 | 478.9393 | 0.00059242 | 1.4919 | 1.8143 | 1.8031
[8 empty] | 21.8952 | 393.8128 | -214.4333 | 478.4079 | 0.00059242 | 1.4919 | 1.8123 | 1.799
[8 empty] | 21.9449 | 394.462 | -216.7361 | 480.7108 | 0.0011848 | 1.4943 | 1.821 | 1.7979
[8 empty] | 21.9948 | 394.7568 | -217.7104 | 481.685 | 0.00059242 | 1.4954 | 1.8247 | 1.7952
[8 empty] | 22.0444 | 394.7269 | -216.8542 | 480.8288 | 0.00059242 | 1.4953 | 1.8215 | 1.791
[8 empty] | 22.0938 | 395.0808 | -218.5371 | 482.5117 | -0.00059242 | 1.4967 | 1.8279 | 1.7886
[8 empty] | 22.1436 | 395.4643 | -220.0428 | 484.0174 | 0 | 1.4981 | 1.8336 | 1.7863
[8 empty] | 22.1937 | 395.6115 | -220.9285 | 484.9032 | -0.0011848 | 1.4987 | 1.8369 | 1.7829
[8 empty] | 22.2431 | 396.0245 | -221.6666 | 485.6413 | 0.0017773 | 1.5002 | 1.8397 | 1.7808
[8 empty] | 22.2932 | 395.7289 | -220.4562 | 484.4308 | -0.0011848 | 1.4991 | 1.8351 | 1.7755
[8 empty] | 22.3429 | 396.1419 | -222.3162 | 486.2908 | -0.00059242 | 1.5007 | 1.8422 | 1.7734
[8 empty] | 22.3926 | 396.0234 | -221.2828 | 485.2575 | 0 | 1.5002 | 1.8383 | 1.7689
[8 empty] | 22.4423 | 395.6688 | -220.2495 | 484.2241 | 0.00059242 | 1.4989 | 1.8344 | 1.7634
[8 empty] | 22.4924 | 395.4912 | -219.4819 | 483.4565 | 0 | 1.4982 | 1.8315 | 1.7587
[8 empty] | 22.542 | 395.1956 | -219.6295 | 483.6041 | 0 | 1.4971 | 1.832 | 1.7535
[8 empty] | 22.5916 | 394.7229 | -218.7142 | 482.6889 | 0.00059242 | 1.4953 | 1.8285 | 1.7476
[8 empty] | 22.6416 | 394.7521 | -218.3304 | 482.3051 | 0 | 1.4954 | 1.8271 | 1.7439
[8 empty] | 22.6916 | 395.0174 | -218.9504 | 482.9251 | 0.00059242 | 1.4964 | 1.8294 | 1.7412
[8 empty] | 22.7408 | 394.7514 | -219.0685 | 483.0432 | -0.00059242 | 1.4954 | 1.8299 | 1.7362
[8 empty] | 22.7906 | 395.0167 | -219.6 | 483.5746 | -0.00059242 | 1.4964 | 1.8319 | 1.7336
[8 empty] | 22.8407 | 394.7802 | -218.98 | 482.9546 | 0.00059242 | 1.4955 | 1.8295 | 1.7288
[8 empty] | 22.8903 | 394.6913 | -219.659 | 483.6336 | 0.00059242 | 1.4952 | 1.8321 | 1.7246
[8 empty] | 22.9402 | 394.4547 | -218.0057 | 481.9803 | 0 | 1.4943 | 1.8259 | 1.7199
[8 empty] | 22.9896 | 394.602 | -219.0981 | 483.0727 | -0.00059242 | 1.4948 | 1.83 | 1.7168
[8 empty] | 23.0396 | 395.0445 | -222.6409 | 486.6156 | -0.00059242 | 1.4965 | 1.8434 | 1.715
[8 empty] | 23.0895 | 395.3394 | -223.6448 | 487.6194 | -0.00059242 | 1.4976 | 1.8472 | 1.7126
[8 empty] | 23.1392 | 395.9 | -224.9143 | 488.8889 | 0 | 1.4998 | 1.852 | 1.7113
[8 empty] | 23.1889 | 395.8406 | -225.9181 | 489.8927 | 0 | 1.4995 | 1.8558 | 1.7074
[8 empty] | 23.2387 | 396.5489 | -227.66 | 491.6347 | 0 | 1.5022 | 1.8624 | 1.7068
[8 empty] | 23.2884 | 396.8733 | -228.6934 | 492.668 | 0.00059242 | 1.5035 | 1.8663 | 1.7045
[8 empty] | 23.3384 | 397.1387 | -229.3724 | 493.3471 | 0 | 1.5045 | 1.8689 | 1.702
[8 empty] | 23.3881 | 396.9317 | -228.9591 | 492.9337 | 0 | 1.5037 | 1.8674 | 1.6975
[8 empty] | 23.4377 | 397.4037 | -230.081 | 494.0556 | -0.00059242 | 1.5055 | 1.8716 | 1.6959
[8 empty] | 23.4878 | 398.0825 | -232.2953 | 496.2699 | -0.00059242 | 1.508 | 1.88 | 1.6952
[8 empty] | 23.5373 | 398.4364 | -234.0668 | 498.0414 | -0.00059242 | 1.5094 | 1.8867 | 1.6931
[8 empty] | 23.5873 | 398.8494 | -235.041 | 499.0157 | -0.0011848 | 1.5109 | 1.8904 | 1.6913
[8 empty] | 23.6371 | 399.1739 | -236.1039 | 500.0785 | 0.00059242 | 1.5122 | 1.8944 | 1.6891
[8 empty] | 23.6863 | 399.2031 | -237.403 | 501.3776 | 0 | 1.5123 | 1.8993 | 1.6857
[8 empty] | 23.7362 | 399.498 | -236.842 | 500.8166 | 0 | 1.5134 | 1.8972 | 1.6834
[8 empty] | 23.786 | 399.7339 | -237.7277 | 501.7024 | -0.00059242 | 1.5143 | 1.9006 | 1.6809
[8 empty] | 23.8359 | 400.5602 | -240.2373 | 504.2119 | 0 | 1.5174 | 1.9101 | 1.6808
[8 empty] | 23.8852 | 399.9694 | -239.5878 | 503.5624 | -0.00059242 | 1.5152 | 1.9076 | 1.6749
[8 empty] | 23.9358 | 400.5596 | -238.643 | 502.6176 | -0.00059242 | 1.5174 | 1.904 | 1.6738
[8 empty] | 23.985 | 400.6773 | -239.7944 | 503.769 | 0.00059242 | 1.5179 | 1.9084 | 1.6709
[8 empty] | 24.0347 | 400.057 | -239.4106 | 503.3852 | -0.0017773 | 1.5155 | 1.9069 | 1.6649
[8 empty] | 24.0848 | 400.352 | -239.7944 | 503.769 | -0.00059242 | 1.5166 | 1.9084 | 1.6626
[8 empty] | 24.1345 | 400.3221 | -239.0563 | 503.0309 | 0.00059242 | 1.5165 | 1.9056 | 1.6591
[8 empty] | 24.1839 | 399.7313 | -238.643 | 502.6176 | -0.00059242 | 1.5143 | 1.904 | 1.6532
[8 empty] | 24.2339 | 399.4358 | -236.163 | 500.1376 | -0.00059242 | 1.5132 | 1.8946 | 1.6486
[8 empty] | 24.2833 | 399.524 | -238.8792 | 502.8538 | -0.00059242 | 1.5135 | 1.9049 | 1.6456
[8 empty] | 24.3331 | 399.6714 | -238.6135 | 502.5881 | 0 | 1.5141 | 1.9039 | 1.6428
[8 empty] | 24.383 | 399.7596 | -238.9382 | 502.9128 | -0.00059242 | 1.5144 | 1.9052 | 1.6398
[8 empty] | 24.4331 | 399.9955 | -240.2373 | 504.2119 | 0.0011848 | 1.5153 | 1.9101 | 1.6375
[8 empty] | 24.4828 | 400.2314 | -240.6506 | 504.6252 | 0.0017773 | 1.5162 | 1.9116 | 1.6351
[8 empty] | 24.5326 | 399.8473 | -239.3811 | 503.3557 | 0.00059242 | 1.5147 | 1.9068 | 1.6302
[8 empty] | 24.5822 | 399.7879 | -240.2078 | 504.1824 | 0 | 1.5145 | 1.91 | 1.6267
[8 empty] | 24.6324 | 399.9353 | -239.883 | 503.8576 | -0.00059242 | 1.5151 | 1.9087 | 1.624
[8 empty] | 24.6818 | 399.8464 | -240.503 | 504.4776 | 0 | 1.5147 | 1.9111 | 1.6203
[8 empty] | 24.7315 | 399.4328 | -238.7316 | 502.7062 | 0 | 1.5131 | 1.9044 | 1.6154
[8 empty] | 24.7814 | 399.6687 | -240.4439 | 504.4186 | 0.0011848 | 1.514 | 1.9109 | 1.6131
[8 empty] | 24.831 | 399.3141 | -240.6506 | 504.6252 | -0.00059242 | 1.5127 | 1.9116 | 1.6085
[8 empty] | 24.8811 | 399.4319 | -240.4144 | 504.389 | -0.0011848 | 1.5131 | 1.9107 | 1.6057
[8 empty] | 24.9307 | 399.2249 | -240.7687 | 504.7433 | 0 | 1.5124 | 1.9121 | 1.6017
[8 empty] | 24.9799 | 398.1618 | -237.9639 | 501.9386 | -0.00059242 | 1.5083 | 1.9015 | 1.5943
[8 empty] | 25.0305 | 397.9843 | -237.4325 | 501.4071 | 0.00059242 | 1.5077 | 1.8995 | 1.5903
[8 empty] | 25.0798 | 397.246 | -236.6058 | 500.5804 | 0.00059242 | 1.5049 | 1.8963 | 1.5843
[8 empty] | 25.1297 | 396.8028 | -236.0153 | 499.99 | 0.00059242 | 1.5032 | 1.8941 | 1.5794
[8 empty] | 25.1796 | 396.0349 | -234.5096 | 498.4842 | 0 | 1.5003 | 1.8884 | 1.5732
[8 empty] | 25.2291 | 395.9165 | -234.7753 | 498.75 | 0 | 1.4998 | 1.8894 | 1.5696
[8 empty] | 25.2789 | 395.3258 | -233.2991 | 497.2738 | 0 | 1.4976 | 1.8838 | 1.5642
[8 empty] | 25.3287 | 395.2074 | -234.2734 | 498.248 | 0.00059242 | 1.4971 | 1.8875 | 1.5606
[8 empty] | 25.3786 | 394.9709 | -234.5982 | 498.5728 | 0.00059242 | 1.4962 | 1.8887 | 1.5567
[8 empty] | 25.4283 | 394.6459 | -232.9744 | 496.949 | 0.00059242 | 1.495 | 1.8826 | 1.5523
[8 empty] | 25.4784 | 394.8818 | -235.5725 | 499.5471 | -0.00059242 | 1.4959 | 1.8924 | 1.5502
[8 empty] | 25.5277 | 394.9996 | -236.842 | 500.8166 | 0.00059242 | 1.4964 | 1.8972 | 1.5477
[8 empty] | 25.5775 | 395.206 | -238.2887 | 502.2633 | 0 | 1.4971 | 1.9027 | 1.5455
[8 empty] | 25.627 | 395.1172 | -238.6725 | 502.6471 | 0.00059242 | 1.4968 | 1.9041 | 1.5421
[8 empty] | 25.6772 | 395.2941 | -240.2963 | 504.271 | 0.00059242 | 1.4975 | 1.9103 | 1.5398
[8 empty] | 25.727 | 395.6776 | -240.2373 | 504.2119 | 0 | 1.4989 | 1.9101 | 1.5383
[8 empty] | 25.7749 | 395.825 | -242.2154 | 506.19 | 0 | 1.4995 | 1.9176 | 1.536
[8 empty] | 25.8265 | 396.0019 | -243.6325 | 507.6072 | -0.00059242 | 1.5002 | 1.9229 | 1.5336
[8 empty] | 25.8766 | 396.3854 | -244.8726 | 508.8472 | 0.00059242 | 1.5016 | 1.9276 | 1.5322
[8 empty] | 25.9263 | 396.4737 | -244.164 | 508.1386 | 0 | 1.5019 | 1.925 | 1.5296
[8 empty] | 25.9758 | 396.7097 | -246.703 | 510.6777 | 0.0011848 | 1.5028 | 1.9346 | 1.5276
[8 empty] | 26.0257 | 396.7094 | -246.3783 | 510.3529 | 0 | 1.5028 | 1.9333 | 1.5246
[8 empty] | 26.0749 | 396.532 | -247.2345 | 511.2091 | 0 | 1.5022 | 1.9366 | 1.5211
[8 empty] | 26.1249 | 397.0041 | -248.8583 | 512.8329 | 0.00059242 | 1.5039 | 1.9427 | 1.52
[8 empty] | 26.1746 | 397.2105 | -249.8031 | 513.7777 | 0 | 1.5047 | 1.9463 | 1.5179
[8 empty] | 26.2247 | 397.6532 | -250.5117 | 514.4863 | 0 | 1.5064 | 1.949 | 1.5167
[8 empty] | 26.2741 | 397.8891 | -252.6374 | 516.612 | 0.00059242 | 1.5073 | 1.9571 | 1.5147
[8 empty] | 26.324 | 398.1841 | -252.8441 | 516.8187 | -0.00059242 | 1.5084 | 1.9578 | 1.5129
[8 empty] | 26.3738 | 398.1543 | -252.2831 | 516.2577 | 0.00059242 | 1.5083 | 1.9557 | 1.51
[8 empty] | 26.4235 | 398.7741 | -255.4126 | 519.3873 | -0.00059242 | 1.5107 | 1.9676 | 1.5095
[8 empty] | 26.4736 | 398.7738 | -255.4126 | 519.3873 | -0.00059242 | 1.5107 | 1.9676 | 1.5066
[8 empty] | 26.5229 | 398.7146 | -256.0327 | 520.0073 | -0.00059242 | 1.5104 | 1.9699 | 1.5036
[8 empty] | 26.5728 | 398.98 | -256.8003 | 520.7749 | 0 | 1.5114 | 1.9728 | 1.5018
[8 empty] | 26.6224 | 398.5074 | -255.3241 | 519.2987 | 0.00059242 | 1.5096 | 1.9672 | 1.4972
[8 empty] | 26.6723 | 397.9462 | -252.8736 | 516.8482 | -0.00059242 | 1.5075 | 1.9579 | 1.4923
[8 empty] | 26.7225 | 397.946 | -252.8145 | 516.7892 | 0 | 1.5075 | 1.9577 | 1.4895
[8 empty] | 26.7719 | 397.6505 | -252.3126 | 516.2872 | 0 | 1.5064 | 1.9558 | 1.4856
[8 empty] | 26.8219 | 397.5026 | -251.8993 | 515.8739 | 0.00059242 | 1.5058 | 1.9543 | 1.4823
[8 empty] | 26.8714 | 397.1776 | -251.8107 | 515.7853 | -0.0011848 | 1.5046 | 1.9539 | 1.4784
[8 empty] | 26.9211 | 396.6755 | -250.0983 | 514.0729 | 0 | 1.5027 | 1.9474 | 1.4738
[8 empty] | 26.9708 | 396.9705 | -251.5155 | 515.4901 | 0.00059242 | 1.5038 | 1.9528 | 1.4722
[8 empty] | 27.0207 | 397.2951 | -252.1355 | 516.1101 | 0 | 1.5051 | 1.9552 | 1.4706
[8 empty] | 27.0706 | 397.1472 | -253.1688 | 517.1434 | -0.00059242 | 1.5045 | 1.9591 | 1.4674
[8 empty] | 27.1205 | 397.5013 | -254.1726 | 518.1473 | 0 | 1.5058 | 1.9629 | 1.466
[8 empty] | 27.1698 | 396.9401 | -252.9031 | 516.8777 | -0.00059242 | 1.5037 | 1.9581 | 1.4613
[8 empty] | 27.2196 | 397.058 | -254.3498 | 518.3244 | -0.00059242 | 1.5042 | 1.9635 | 1.459
[8 empty] | 27.2695 | 397.353 | -256.0031 | 519.9778 | -0.00059242 | 1.5053 | 1.9698 | 1.4574
[8 empty] | 27.3192 | 397.2051 | -255.5307 | 519.5054 | 0 | 1.5047 | 1.968 | 1.4543
[8 empty] | 27.369 | 397.4411 | -256.5936 | 520.5682 | 0 | 1.5056 | 1.972 | 1.4525
[8 empty] | 27.4189 | 397.5295 | -256.9184 | 520.893 | -0.00059242 | 1.5059 | 1.9733 | 1.4501
[8 empty] | 27.4688 | 397.4112 | -255.885 | 519.8597 | -0.00059242 | 1.5055 | 1.9694 | 1.4471
[8 empty] | 27.5185 | 397.5586 | -256.7412 | 520.7159 | 0.00059242 | 1.506 | 1.9726 | 1.445
[8 empty] | 27.568 | 397.145 | -256.1212 | 520.0958 | -0.0011848 | 1.5045 | 1.9702 | 1.4409
[8 empty] | 27.6177 | 397.2334 | -256.7412 | 520.7159 | 0 | 1.5048 | 1.9726 | 1.4386
[8 empty] | 27.6677 | 397.1741 | -257.1841 | 521.1587 | 0.00059242 | 1.5046 | 1.9743 | 1.4358
[8 empty] | 27.7176 | 397.233 | -256.5936 | 520.5682 | 0.00059242 | 1.5048 | 1.972 | 1.4334
[8 empty] | 27.767 | 396.6718 | -256.1507 | 520.1254 | -0.00059242 | 1.5027 | 1.9704 | 1.4289
[8 empty] | 27.8169 | 396.4354 | -255.6784 | 519.653 | 0 | 1.5018 | 1.9686 | 1.4255
[8 empty] | 27.8668 | 396.0219 | -255.2355 | 519.2101 | 0 | 1.5002 | 1.9669 | 1.4214
[8 empty] | 27.9163 | 395.4017 | -253.1983 | 517.173 | 0 | 1.4979 | 1.9592 | 1.4167
[8 empty] | 27.9661 | 395.5491 | -254.8517 | 518.8263 | 0 | 1.4984 | 1.9654 | 1.4147
[8 empty] | 28.0162 | 395.2537 | -254.1726 | 518.1473 | 0 | 1.4973 | 1.9629 | 1.4111
[8 empty] | 28.0656 | 394.9877 | -254.2907 | 518.2654 | 0.00059242 | 1.4963 | 1.9633 | 1.4077
[8 empty] | 28.1154 | 394.3971 | -252.7555 | 516.7301 | -0.0011848 | 1.4941 | 1.9575 | 1.4031
[8 empty] | 28.1651 | 394.1016 | -253.5526 | 517.5273 | -0.0011848 | 1.493 | 1.9605 | 1.3996
[8 empty] | 28.2149 | 393.6586 | -253.8183 | 517.793 | 0 | 1.4913 | 1.9615 | 1.3955
[8 empty] | 28.2648 | 393.5698 | -254.1136 | 518.0882 | 0.00059242 | 1.4909 | 1.9626 | 1.3927
[8 empty] | 28.3145 | 393.8058 | -254.9403 | 518.9149 | 0 | 1.4918 | 1.9658 | 1.3911
[8 empty] | 28.3642 | 393.4218 | -255.265 | 519.2397 | 0.0011848 | 1.4904 | 1.967 | 1.3873
[8 empty] | 28.4143 | 393.7464 | -256.1212 | 520.0958 | 0 | 1.4916 | 1.9702 | 1.386
[8 empty] | 28.4638 | 393.51 | -255.826 | 519.8006 | 0 | 1.4907 | 1.9691 | 1.3828
[8 empty] | 28.5135 | 393.746 | -257.0069 | 520.9816 | 0.00059242 | 1.4916 | 1.9736 | 1.3812
[8 empty] | 28.5631 | 393.6868 | -258.1584 | 522.133 | 0 | 1.4914 | 1.978 | 1.3786
[8 empty] | 28.613 | 394.2771 | -259.6051 | 523.5797 | 0.0011848 | 1.4936 | 1.9834 | 1.3783
[8 empty] | 28.6629 | 394.0112 | -259.7232 | 523.6978 | 0 | 1.4926 | 1.9839 | 1.3749
[8 empty] | 28.7126 | 393.8929 | -259.4279 | 523.4025 | 0.00059242 | 1.4922 | 1.9828 | 1.3721
[8 empty] | 28.7624 | 393.8632 | -259.3689 | 523.3435 | -0.00059242 | 1.492 | 1.9826 | 1.3697
[8 empty] | 28.8123 | 393.863 | -260.9041 | 524.8787 | 0 | 1.492 | 1.9884 | 1.3673
[8 empty] | 28.8618 | 393.42 | -259.4279 | 523.4025 | 0 | 1.4904 | 1.9828 | 1.3634
[8 empty] | 28.9116 | 393.2132 | -258.9555 | 522.9302 | 0 | 1.4896 | 1.981 | 1.3603
[8 empty] | 28.9616 | 392.6225 | -257.0365 | 521.0111 | 0 | 1.4873 | 1.9737 | 1.356
[8 empty] | 29.0111 | 392.1795 | -256.8593 | 520.834 | -0.00059242 | 1.4857 | 1.973 | 1.3521
[8 empty] | 29.0608 | 391.4412 | -254.3203 | 518.2949 | 0 | 1.4829 | 1.9634 | 1.3473
[8 empty] | 29.1108 | 391.5001 | -255.1765 | 519.1511 | 0 | 1.4831 | 1.9667 | 1.3452
[8 empty] | 29.1603 | 390.939 | -253.9069 | 517.8815 | 0.00059242 | 1.481 | 1.9619 | 1.3409
[8 empty] | 29.2101 | 390.7322 | -253.4345 | 517.4092 | -0.0011848 | 1.4802 | 1.9601 | 1.3379
[8 empty] | 29.26 | 390.6729 | -254.7041 | 518.6787 | -0.00059242 | 1.48 | 1.9649 | 1.3355
[8 empty] | 29.3097 | 390.4661 | -253.5526 | 517.5273 | 0 | 1.4792 | 1.9605 | 1.3325
[8 empty] | 29.3595 | 390.8498 | -255.5898 | 519.5644 | 0.00059242 | 1.4806 | 1.9682 | 1.3315
[8 empty] | 29.4093 | 390.6725 | -255.6784 | 519.653 | 0 | 1.48 | 1.9686 | 1.3287
[8 empty] | 29.459 | 390.4656 | -255.1174 | 519.092 | 0.00059242 | 1.4792 | 1.9664 | 1.3257
[8 empty] | 29.5087 | 390.495 | -255.9146 | 519.8892 | 0 | 1.4793 | 1.9695 | 1.3236
[8 empty] | 29.5585 | 391.0263 | -258.4536 | 522.4282 | -0.0011848 | 1.4813 | 1.9791 | 1.3232
[8 empty] | 29.6083 | 391.0557 | -257.4498 | 521.4244 | -0.00059242 | 1.4814 | 1.9753 | 1.3211
[8 empty] | 29.658 | 391.3803 | -258.6308 | 522.6054 | 0.00059242 | 1.4826 | 1.9798 | 1.3199
[8 empty] | 29.708 | 391.823 | -261.5832 | 525.5578 | -0.00059242 | 1.4843 | 1.9909 | 1.3192
[8 empty] | 29.7577 | 392.1476 | -262.9413 | 526.9159 | -0.00059242 | 1.4856 | 1.9961 | 1.3181
[8 empty] | 29.8074 | 392.4132 | -263.9156 | 527.8902 | 0 | 1.4866 | 1.9998 | 1.3168
[8 empty] | 29.8572 | 392.4721 | -263.266 | 527.2407 | -0.0011848 | 1.4868 | 1.9973 | 1.3148
[8 empty] | 29.9069 | 392.7672 | -265.8346 | 529.8093 | -0.00059242 | 1.4879 | 2.007 | 1.3136
[8 empty] | 29.9567 | 392.7966 | -264.8013 | 528.7759 | 0.00059242 | 1.488 | 2.0031 | 1.3115
[8 empty] | 30.0065 | 393.1212 | -265.8346 | 529.8093 | 0.00059242 | 1.4892 | 2.007 | 1.3104
[8 empty] | 30.0562 | 393.0325 | -266.4251 | 530.3997 | -0.00059242 | 1.4889 | 2.0093 | 1.3079