## General
Test Identification
Test Identification | Borehole | NWZ-BH-5027
Test Identification | Sample | 23-1
Test Identification | Depth | 21.5 | [m]
Test Identification | Test number
Specimen Visual Description
Specimen Visual Description | Dark grey slightly sandy SILT
Initial Specimen Conditions
Initial Specimen Conditions | Test start date | 2025-01-07
Initial Specimen Conditions | Type of sample | Recompacted
Initial Specimen Conditions | Specimen orientation | Vertical
Initial Specimen Conditions | Type of drains fitted | Both ends
Initial Specimen Conditions | Diameter | 70.2 | [mm]
Initial Specimen Conditions | Height | 70 | [mm]
Initial Specimen Conditions | Water content | 10 | [%]
Initial Specimen Conditions | Bulk density | 1.87 | [Mg/m³]
Initial Specimen Conditions | Dry density | 1.7 | [Mg/m³]
Initial Specimen Conditions | Void ratio | 0.561 | [-]
Initial Specimen Conditions | Degree of saturation | 47 | [%]
Test Conditions
Test Conditions | Water used for the test | Tap water
Test Conditions | Average laboratory temperature | 20 | [°C]
Saturation
Saturation | Pressure increments applied | 50-100 | [kPa]
Saturation | Differential pressure used | 10-8 | [kPa]
Saturation | Pore pressure on completion | 419 | [kPa]
Saturation | Cell pressure on completion | 432 | [kPa]
Saturation | B-value achieved | 98 | [-]
Consolidation: Isotropic
Consolidation: Isotropic | Cell pressure | 433 | [kPa]
Consolidation: Isotropic | Back pressure | 300 | [kPa]
Consolidation: Isotropic | Effective cell pressure | 133 | [kPa]
Consolidation: Isotropic | Pore pressure on completion | 300 | [kPa]
Consolidation: Isotropic | Pore pressure dissipation | 100 | [%]
Consolidation: Isotropic | Water content | 20.69 | [%]
Consolidation: Isotropic | Bulk density | 2.07 | [Mg/m³]
Consolidation: Isotropic | Dry density | 1.71 | [Mg/m³]
Consolidation: Isotropic | Void ratio | 0.55 | [-]
Consolidation: Isotropic | Degree of saturation | 99.55 | [%]
Consolidation: Isotropic | Volumetric strain | 0.8 | [%]
Permeability
Permeability | Cell pressure | 433 | [kPa]
Permeability | Top pressure | 301 | [kPa]
Permeability | Base pressure | 299 | [kPa]
Permeability | Mean effective cell pressure | 133 | [kPa]
Permeability | Water content | 21.7 | [%]
Permeability | Bulk density | 2.08 | [Mg/m³]
Permeability | Dry density | 1.71 | [Mg/m³]
Permeability | Void ratio | 0.55 | [-]
Permeability | Hydraulic gradient across sample | 2.92 | [-]
Permeability | Coefficient of permeability at 20ºC | 7e-07 | [m/s]
Final Specimen Conditions
Final Specimen Conditions | Water content | 21.7 | [%]
Final Specimen Conditions | Bulk density | 2.08 | [Mg/m³]
Final Specimen Conditions | Dry density | 1.71 | [Mg/m³]

## Saturation
Saturation
Base PWP | Cell pressure
[kPa] | [kPa]
0 | 0
79 | 100
89 | 100
132 | 149
139 | 150
185 | 200
189 | 200
236 | 250
241 | 250
290 | 300
419 | 432

## Isotropic Consolidation
Isotropic Consolidation
Square root time | Volume change
[minutes0.5] | [%]
0 | 0
0.1291 | 0
0.18257 | 0.54593
0.22361 | 0.58683
0.2582 | 0.59872
0.28868 | 0.60647
0.31623 | 0.61329
0.36515 | 0.62448
0.40825 | 0.63385
0.44721 | 0.6422
0.48305 | 0.6495
0.54772 | 0.66312
0.60553 | 0.67479
0.68313 | 0.68889
0.75277 | 0.70062
0.8165 | 0.7104
0.91287 | 0.72369
1 | 0.73344
1.1547 | 0.74731
1.291 | 0.75625
1.4142 | 0.76119
2 | 0.77577
2.4495 | 0.78175
2.8284 | 0.7853
3.1623 | 0.78799
3.4641 | 0.78961
3.7417 | 0.79127
4 | 0.79257
4.2426 | 0.79375
4.4721 | 0.79456
4.6904 | 0.79552
4.899 | 0.79633
5.099 | 0.79703
5.2915 | 0.79762
5.4772 | 0.7981
5.6569 | 0.79869
5.831 | 0.79891
6 | 0.79914
6.1644 | 0.79951
6.3246 | 0.79984

## Permeability
Permeability
Time | Average volume | Volume in | Volume out
[minutes] | [ml] | [ml] | [ml]
0 | 0 | 0 | 0
0 | -0.0008 | 0 | -0.0016
0.16667 | 0.0333 | 0.0424 | 0.0242
0.33333 | 0.09615 | 0.1026 | 0.0897
0.5 | 0.1548 | 0.1599 | 0.1497
0.66667 | 0.2108 | 0.2179 | 0.2037
0.83333 | 0.26595 | 0.2736 | 0.2583
1 | 0.3205 | 0.3303 | 0.3107
1.1667 | 0.3755 | 0.3854 | 0.3656
1.3333 | 0.43065 | 0.4418 | 0.4195
1.5 | 0.4852 | 0.4972 | 0.4732
1.6667 | 0.54145 | 0.5542 | 0.5287
1.8333 | 0.5971 | 0.6099 | 0.5843
2 | 0.65385 | 0.6666 | 0.6411
2.1667 | 0.7105 | 0.724 | 0.697
2.3333 | 0.7674 | 0.7816 | 0.7532
2.5 | 0.8248 | 0.8389 | 0.8107
2.6667 | 0.8822 | 0.8969 | 0.8675
2.8333 | 0.9409 | 0.9555 | 0.9263
3 | 1 | 1.0151 | 0.985
3.1667 | 1.0592 | 1.0743 | 1.0441
3.3333 | 1.118 | 1.1335 | 1.1025
3.5 | 1.1784 | 1.1938 | 1.1629
3.6667 | 1.2383 | 1.2546 | 1.222
3.8333 | 1.2982 | 1.3138 | 1.2826
4 | 1.3596 | 1.3763 | 1.343
4.1667 | 1.4212 | 1.4387 | 1.4036
4.3333 | 1.4816 | 1.4989 | 1.4643
4.5 | 1.5423 | 1.56 | 1.5247
4.6667 | 1.6048 | 1.6234 | 1.5863
4.8333 | 1.667 | 1.6858 | 1.6482
5 | 1.7295 | 1.7482 | 1.7108
5.1667 | 1.794 | 1.8136 | 1.7743
5.3333 | 1.858 | 1.8782 | 1.8379
5.5 | 1.9214 | 1.94 | 1.9027
5.6667 | 1.9876 | 2.0082 | 1.9669
5.8333 | 2.0524 | 2.0734 | 2.0314
6 | 2.1172 | 2.1381 | 2.0962
6.1667 | 2.1812 | 2.2028 | 2.1595
6.3333 | 2.2461 | 2.2674 | 2.2249
6.5 | 2.3133 | 2.3353 | 2.2913
6.6667 | 2.3804 | 2.4021 | 2.3587
6.8333 | 2.4468 | 2.4687 | 2.4248
7 | 2.5135 | 2.5349 | 2.4922
7.1667 | 2.5823 | 2.6041 | 2.5605
7.3333 | 2.6516 | 2.6735 | 2.6298
7.5 | 2.7224 | 2.7448 | 2.7
7.6667 | 2.7921 | 2.8149 | 2.7693
7.8333 | 2.8607 | 2.8821 | 2.8393
8 | 2.9305 | 2.9522 | 2.9089
8.1667 | 2.9997 | 3.021 | 2.9785
8.3333 | 3.0683 | 3.0895 | 3.0471
8.5 | 3.137 | 3.1579 | 3.1161
8.6667 | 3.2059 | 3.2274 | 3.1844
8.8333 | 3.2743 | 3.2955 | 3.2531
9 | 3.3421 | 3.3631 | 3.3211
9.1667 | 3.4097 | 3.4306 | 3.3888
9.3333 | 3.4771 | 3.4981 | 3.4562
9.5 | 3.5465 | 3.5669 | 3.5261
9.6667 | 3.6153 | 3.636 | 3.5947
9.8333 | 3.6836 | 3.7038 | 3.6634
10 | 3.753 | 3.7733 | 3.7327
10.1667 | 3.8239 | 3.8449 | 3.8029
10.3333 | 3.8957 | 3.9163 | 3.8751
10.5 | 3.968 | 3.9886 | 3.9473
10.6667 | 4.0403 | 4.0615 | 4.0191
10.8333 | 4.1128 | 4.1344 | 4.0913
11 | 4.1861 | 4.2068 | 4.1653
11.1667 | 4.2594 | 4.2803 | 4.2385
11.3333 | 4.3334 | 4.353 | 4.3138
11.5 | 4.4076 | 4.4268 | 4.3885
11.6667 | 4.4818 | 4.501 | 4.4626
11.8333 | 4.5558 | 4.5749 | 4.5367
12 | 4.6285 | 4.6479 | 4.6092
12.1667 | 4.7012 | 4.7205 | 4.682
12.3333 | 4.7739 | 4.7928 | 4.7551
12.5 | 4.847 | 4.8657 | 4.8282
12.6667 | 4.9195 | 4.9383 | 4.9007
12.8333 | 4.9916 | 5.0103 | 4.9729
13 | 5.0656 | 5.0845 | 5.0466
13.1667 | 5.1396 | 5.1575 | 5.1217
13.3333 | 5.2128 | 5.2311 | 5.1945
13.5 | 5.2866 | 5.3056 | 5.2676
13.6667 | 5.3612 | 5.3804 | 5.342
13.8333 | 5.4358 | 5.455 | 5.4167
14 | 5.5093 | 5.5282 | 5.4905
14.1667 | 5.5828 | 5.6015 | 5.5642
14.3333 | 5.6572 | 5.6754 | 5.639
14.5 | 5.7308 | 5.7489 | 5.7127
14.6667 | 5.8046 | 5.8228 | 5.7865
14.8333 | 5.8793 | 5.898 | 5.8606
15 | 5.9526 | 5.9706 | 5.9346
15.1667 | 6.026 | 6.0442 | 6.0078
15.3333 | 6.1003 | 6.1181 | 6.0825
15.5 | 6.1757 | 6.1939 | 6.1575
15.6667 | 6.2503 | 6.2681 | 6.2326
15.8333 | 6.3286 | 6.3458 | 6.3114
16 | 6.4053 | 6.4235 | 6.3871
16.1667 | 6.4825 | 6.5 | 6.465
16.3333 | 6.5582 | 6.5764 | 6.5401
16.5 | 6.6343 | 6.6519 | 6.6167
16.6667 | 6.7092 | 6.7267 | 6.6917
16.8333 | 6.7848 | 6.8032 | 6.7664
17 | 6.8607 | 6.8793 | 6.8421
17.1667 | 6.9367 | 6.9551 | 6.9184
17.3333 | 7.0106 | 7.029 | 6.9922
17.5 | 7.0865 | 7.1041 | 7.0688
17.6667 | 7.1624 | 7.1806 | 7.1442
17.8333 | 7.2395 | 7.2586 | 7.2205
18 | 7.3145 | 7.3328 | 7.2962
18.1667 | 7.3917 | 7.4099 | 7.3734
18.3333 | 7.4682 | 7.4873 | 7.4491
18.5 | 7.5452 | 7.5644 | 7.5261
18.6667 | 7.6237 | 7.6437 | 7.6037
18.8333 | 7.7013 | 7.7217 | 7.6809
19 | 7.7783 | 7.7994 | 7.7572
19.1667 | 7.8566 | 7.8771 | 7.8361
19.3333 | 7.9364 | 7.9571 | 7.9156
19.5 | 8.0154 | 8.0361 | 7.9948
19.6667 | 8.0958 | 8.1167 | 8.075
19.8333 | 8.1744 | 8.196 | 8.1529
20 | 8.2523 | 8.275 | 8.2295
20.1667 | 8.3319 | 8.3549 | 8.309
20.3333 | 8.4107 | 8.4339 | 8.3876
20.5 | 8.4907 | 8.5145 | 8.4668
20.6667 | 8.5687 | 8.5931 | 8.5444
20.8333 | 8.6467 | 8.6715 | 8.6219
21 | 8.7269 | 8.7514 | 8.7024
21.1667 | 8.8062 | 8.832 | 8.7803
21.3333 | 8.8843 | 8.9103 | 8.8582
21.5 | 8.9643 | 8.9906 | 8.9381
21.6667 | 9.0454 | 9.0725 | 9.0182
21.8333 | 9.1247 | 9.1514 | 9.098
22 | 9.2043 | 9.2308 | 9.1779
22.1667 | 9.2829 | 9.3101 | 9.2558
22.3333 | 9.3621 | 9.3897 | 9.3346
22.5 | 9.4394 | 9.468 | 9.4109
22.6667 | 9.5167 | 9.5445 | 9.4889
22.8333 | 9.5945 | 9.6222 | 9.5668
23 | 9.6726 | 9.7002 | 9.645
23.1667 | 9.7491 | 9.776 | 9.7223
23.3333 | 9.8244 | 9.8512 | 9.7976
23.5 | 9.9007 | 9.9286 | 9.8727
23.6667 | 9.9775 | 10.0057 | 9.9493
23.8333 | 10.054 | 10.0824 | 10.0256
24 | 10.1302 | 10.1585 | 10.1019
24.1667 | 10.2059 | 10.2356 | 10.1763
24.3333 | 10.282 | 10.3108 | 10.2533
24.5 | 10.3577 | 10.3869 | 10.3286
24.6667 | 10.4351 | 10.4643 | 10.4059
24.8333 | 10.5121 | 10.5404 | 10.4838
25 | 10.5909 | 10.6188 | 10.563
25.1667 | 10.6693 | 10.6978 | 10.6409
25.3333 | 10.7474 | 10.7755 | 10.7192
25.5 | 10.8252 | 10.8529 | 10.7974
25.6667 | 10.9033 | 10.9312 | 10.8753
25.8333 | 10.9801 | 11.0067 | 10.9535
26 | 11.0573 | 11.0838 | 11.0308
26.1667 | 11.135 | 11.1606 | 11.1094
26.3333 | 11.2121 | 11.2386 | 11.1857
26.5 | 11.2898 | 11.316 | 11.2636
26.6667 | 11.3679 | 11.3943 | 11.3415
26.8333 | 11.4448 | 11.4711 | 11.4185
27 | 11.5212 | 11.5472 | 11.4951
27.1667 | 11.5995 | 11.6249 | 11.574
27.3333 | 11.6777 | 11.7029 | 11.6525
27.5 | 11.7556 | 11.7816 | 11.7295
27.6667 | 11.8322 | 11.8581 | 11.8064
27.8333 | 11.9083 | 11.9332 | 11.8834
28 | 11.9851 | 12.0106 | 11.9597
28.1667 | 12.0614 | 12.0864 | 12.0363
28.3333 | 12.1379 | 12.1622 | 12.1136
28.5 | 12.2143 | 12.2387 | 12.1899
28.6667 | 12.2914 | 12.3151 | 12.2678
28.8333 | 12.3681 | 12.3906 | 12.3457
29 | 12.4452 | 12.467 | 12.4233
29.1667 | 12.5232 | 12.546 | 12.5003
29.3333 | 12.6013 | 12.6247 | 12.5779
29.5 | 12.6788 | 12.7021 | 12.6555
29.6667 | 12.7562 | 12.7798 | 12.7327
29.8333 | 12.8344 | 12.8572 | 12.8116
30 | 12.9135 | 12.9362 | 12.8908
30.1667 | 12.9908 | 13.0132 | 12.9684
30.3333 | 13.0689 | 13.091 | 13.0469
30.5 | 13.1479 | 13.169 | 13.1268
30.6667 | 13.2253 | 13.247 | 13.2037
30.8333 | 13.3038 | 13.3254 | 13.2823
31 | 13.3814 | 13.4034 | 13.3595
31.1667 | 13.4609 | 13.4824 | 13.4394
31.3333 | 13.5401 | 13.562 | 13.5182
31.5 | 13.6181 | 13.6407 | 13.5955
31.6667 | 13.6958 | 13.7175 | 13.674
31.8333 | 13.7737 | 13.7955 | 13.7519
32 | 13.852 | 13.8738 | 13.8302
32.1667 | 13.929 | 13.9512 | 13.9068
32.3333 | 14.0069 | 14.029 | 13.9847
32.5 | 14.0851 | 14.1073 | 14.063
32.6667 | 14.1619 | 14.1841 | 14.1396
32.8333 | 14.2397 | 14.2615 | 14.2178
33 | 14.3178 | 14.3392 | 14.2964
33.1667 | 14.3956 | 14.4169 | 14.3743
33.3333 | 14.474 | 14.4956 | 14.4525
33.5 | 14.5512 | 14.5736 | 14.5288
33.6667 | 14.6287 | 14.6507 | 14.6067
33.8333 | 14.7062 | 14.7277 | 14.6847
34 | 14.7831 | 14.8055 | 14.7606
34.1667 | 14.86 | 14.8828 | 14.8373
34.3333 | 14.9375 | 14.9593 | 14.9158
34.5 | 15.0143 | 15.036 | 14.9925
34.6667 | 15.0907 | 15.1119 | 15.0694
34.8333 | 15.167 | 15.1892 | 15.1448
35 | 15.2445 | 15.2673 | 15.2217
35.1667 | 15.3218 | 15.345 | 15.2987
35.3333 | 15.3986 | 15.4221 | 15.375
35.5 | 15.477 | 15.5007 | 15.4532
35.6667 | 15.5551 | 15.5788 | 15.5315
35.8333 | 15.6332 | 15.6562 | 15.6103
36 | 15.7104 | 15.7332 | 15.6876
36.1667 | 15.7884 | 15.8119 | 15.7649
36.3333 | 15.8678 | 15.8909 | 15.8447
36.5 | 15.9462 | 15.9689 | 15.9236
36.6667 | 16.0246 | 16.0473 | 16.0018
36.8333 | 16.1023 | 16.1263 | 16.0784
37 | 16.1798 | 16.2043 | 16.1554
37.1667 | 16.2578 | 16.283 | 16.2327
37.3333 | 16.3348 | 16.3601 | 16.3096
37.5 | 16.4112 | 16.4365 | 16.3859
37.6667 | 16.4888 | 16.5155 | 16.4622
37.8333 | 16.566 | 16.5938 | 16.5383
38 | 16.643 | 16.6715 | 16.6146
38.1667 | 16.7202 | 16.7486 | 16.6918
38.3333 | 16.799 | 16.8273 | 16.7707
38.5 | 16.8784 | 16.9059 | 16.8509
38.6667 | 16.9578 | 16.9859 | 16.9297
38.8333 | 17.0359 | 17.0633 | 17.0086
39 | 17.1152 | 17.1426 | 17.0878
39.1667 | 17.1935 | 17.2219 | 17.1651
39.3333 | 17.2717 | 17.2996 | 17.2439
39.5 | 17.3512 | 17.3786 | 17.3238
39.6667 | 17.4294 | 17.457 | 17.4017
39.8333 | 17.5075 | 17.5353 | 17.4796
40 | 17.586 | 17.6143 | 17.5578
40.1667 | 17.6652 | 17.693 | 17.6373
40.3333 | 17.7442 | 17.7723 | 17.7162
40.5 | 17.8211 | 17.8484 | 17.7938
40.6667 | 17.9032 | 17.9325 | 17.8739
40.8333 | 17.9831 | 18.0131 | 17.9531
41 | 18.0604 | 18.0901 | 18.0307
41.1667 | 18.1387 | 18.1685 | 18.1089
41.3333 | 18.2165 | 18.2465 | 18.1865
41.5 | 18.2953 | 18.3255 | 18.2651
41.6667 | 18.3728 | 18.4019 | 18.3436
41.8333 | 18.4518 | 18.4813 | 18.4222
42 | 18.5305 | 18.5593 | 18.5017
42.1667 | 18.6078 | 18.636 | 18.5796
42.3333 | 18.6866 | 18.7141 | 18.6591
42.5 | 18.7644 | 18.7921 | 18.7367
42.6667 | 18.8427 | 18.8701 | 18.8152
42.8333 | 18.9213 | 18.9482 | 18.8944
43 | 18.9982 | 19.0243 | 18.972
43.1667 | 19.0758 | 19.1023 | 19.0493
43.3333 | 19.1533 | 19.18 | 19.1266
43.5 | 19.2305 | 19.2568 | 19.2042
43.6667 | 19.3075 | 19.3329 | 19.2821
43.8333 | 19.3847 | 19.4106 | 19.3587
44 | 19.4618 | 19.4874 | 19.4363
44.1667 | 19.5398 | 19.5657 | 19.5139
44.3333 | 19.617 | 19.6422 | 19.5918
44.5 | 19.6951 | 19.7199 | 19.6703
44.6667 | 19.7723 | 19.797 | 19.7476
44.8333 | 19.8503 | 19.875 | 19.8255
45 | 19.9287 | 19.953 | 19.9044
45.1667 | 20.0057 | 20.0295 | 19.982
45.3333 | 20.0835 | 20.1066 | 20.0605
45.5 | 20.1607 | 20.1833 | 20.1381
45.6667 | 20.2397 | 20.2623 | 20.217
45.8333 | 20.319 | 20.3413 | 20.2968
46 | 20.3964 | 20.4187 | 20.3741
46.1667 | 20.4742 | 20.4958 | 20.4527
46.3333 | 20.5521 | 20.5738 | 20.5303
46.5 | 20.6298 | 20.6521 | 20.6075
46.6667 | 20.7078 | 20.7289 | 20.6867
46.8333 | 20.7848 | 20.8063 | 20.7633
47 | 20.8623 | 20.883 | 20.8416
47.1667 | 20.9387 | 20.9589 | 20.9185
47.3333 | 21.0156 | 21.0359 | 20.9952
47.5 | 21.0937 | 21.1143 | 21.0731
47.6667 | 21.1705 | 21.1917 | 21.1494
47.8333 | 21.2461 | 21.2675 | 21.2247
48 | 21.3225 | 21.343 | 21.302
48.1667 | 21.3988 | 21.4197 | 21.378
48.3333 | 21.4751 | 21.4959 | 21.4543
48.5 | 21.5513 | 21.5723 | 21.5303
48.6667 | 21.6289 | 21.6503 | 21.6076
48.8333 | 21.7058 | 21.7264 | 21.6852
49 | 21.7817 | 21.8022 | 21.7612
49.1667 | 21.8582 | 21.8787 | 21.8378
49.3333 | 21.936 | 21.957 | 21.9151
49.5 | 22.0131 | 22.0332 | 21.993
49.6667 | 22.0909 | 22.1106 | 22.0712
49.8333 | 22.1684 | 22.187 | 22.1498
50 | 22.2459 | 22.2638 | 22.228
50.1667 | 22.3227 | 22.3411 | 22.3043
50.3333 | 22.3996 | 22.4176 | 22.3816
50.5 | 22.4782 | 22.4959 | 22.4605
50.6667 | 22.5549 | 22.5736 | 22.5361
50.8333 | 22.6312 | 22.6498 | 22.6125
51 | 22.7078 | 22.7269 | 22.6888
51.1667 | 22.7852 | 22.8046 | 22.7657
51.3333 | 22.8638 | 22.8848 | 22.8427
51.5 | 22.9411 | 22.9625 | 22.9196
51.6667 | 23.0186 | 23.0403 | 22.9969
51.8333 | 23.0951 | 23.1167 | 23.0735
52 | 23.1714 | 23.1928 | 23.1499
52.1667 | 23.2483 | 23.2702 | 23.2265
52.3333 | 23.3252 | 23.347 | 23.3034
52.5 | 23.4025 | 23.4237 | 23.3814
52.6667 | 23.4813 | 23.5027 | 23.4599
52.8333 | 23.5594 | 23.5798 | 23.5391
53 | 23.6384 | 23.6591 | 23.6176
53.1667 | 23.7166 | 23.7365 | 23.6968
53.3333 | 23.7963 | 23.8164 | 23.7763
53.5 | 23.8761 | 23.8964 | 23.8558
53.6667 | 23.9546 | 23.9754 | 23.9338
53.8333 | 24.0338 | 24.055 | 24.0126
54 | 24.1125 | 24.134 | 24.0909
54.1667 | 24.1911 | 24.2133 | 24.1688
54.3333 | 24.2706 | 24.2932 | 24.248
54.5 | 24.3495 | 24.3722 | 24.3268
54.6667 | 24.4297 | 24.4528 | 24.4067
54.8333 | 24.508 | 24.5311 | 24.4849
55 | 24.5865 | 24.6101 | 24.5628
55.1667 | 24.665 | 24.6885 | 24.6414
55.3333 | 24.7424 | 24.7659 | 24.7189
55.5 | 24.8209 | 24.8452 | 24.7965
55.6667 | 24.8994 | 24.9235 | 24.8754
55.8333 | 24.9793 | 25.0025 | 24.9562
56 | 25.0592 | 25.0825 | 25.036
56.1667 | 25.1391 | 25.1621 | 25.1162
56.3333 | 25.2193 | 25.243 | 25.1957
56.5 | 25.2985 | 25.322 | 25.2749
56.6667 | 25.3776 | 25.4013 | 25.354
56.8333 | 25.4563 | 25.4799 | 25.4326
57 | 25.5351 | 25.5589 | 25.5112
57.1667 | 25.614 | 25.6379 | 25.59
57.3333 | 25.6926 | 25.7163 | 25.6689
57.5 | 25.7683 | 25.7902 | 25.7465
57.6667 | 25.848 | 25.8707 | 25.8253
57.8333 | 25.928 | 25.9507 | 25.9052
58 | 26.0084 | 26.0319 | 25.985
58.1667 | 26.0877 | 26.1106 | 26.0648
58.3333 | 26.1676 | 26.1902 | 26.145
58.5 | 26.2473 | 26.2698 | 26.2248
58.6667 | 26.3267 | 26.3498 | 26.3037
58.8333 | 26.4052 | 26.4275 | 26.3829
59 | 26.4838 | 26.5065 | 26.4611
59.1667 | 26.5621 | 26.5855 | 26.5387
59.3333 | 26.6411 | 26.6641 | 26.6182
59.5 | 26.7187 | 26.7412 | 26.6961
59.6667 | 26.7975 | 26.8199 | 26.775
59.8333 | 26.8754 | 26.8976 | 26.8532
60 | 26.9527 | 26.975 | 26.9305
60.1667 | 27.0302 | 27.0517 | 27.0087
60.3333 | 27.1082 | 27.1295 | 27.0869
60.5 | 27.1862 | 27.2062 | 27.1661
60.6667 | 27.2647 | 27.2842 | 27.2453
60.8333 | 27.3425 | 27.3616 | 27.3235
61 | 27.4188 | 27.4374 | 27.4002
61.1667 | 27.4958 | 27.5148 | 27.4768
61.3333 | 27.5711 | 27.5894 | 27.5528
61.5 | 27.6474 | 27.6664 | 27.6285
61.6667 | 27.7226 | 27.741 | 27.7042
61.8333 | 27.798 | 27.8158 | 27.7802
62 | 27.8736 | 27.8923 | 27.8549
62.1667 | 27.9495 | 27.9684 | 27.9306
62.3333 | 28.0249 | 28.0429 | 28.0069
62.5 | 28.1006 | 28.1184 | 28.0829
62.6667 | 28.1759 | 28.1936 | 28.1582
62.8333 | 28.2525 | 28.27 | 28.2349
63 | 28.3304 | 28.3471 | 28.3137
63.1667 | 28.4086 | 28.4248 | 28.3923
63.3333 | 28.4844 | 28.4996 | 28.4692
63.5 | 28.5628 | 28.5774 | 28.5481
63.6667 | 28.6401 | 28.6548 | 28.6254
63.8333 | 28.7178 | 28.7331 | 28.7026
64 | 28.7944 | 28.8095 | 28.7793
64.1667 | 28.8716 | 28.8866 | 28.8565
64.3333 | 28.9489 | 28.9637 | 28.9341
64.5 | 29.0258 | 29.0405 | 29.0111
64.6667 | 29.1032 | 29.1178 | 29.0887
64.8333 | 29.1797 | 29.1946 | 29.1647
65 | 29.2565 | 29.2714 | 29.2416
65.1667 | 29.3327 | 29.3472 | 29.3183
65.3333 | 29.4081 | 29.4223 | 29.3939
65.5 | 29.4858 | 29.5004 | 29.4712
65.6667 | 29.5628 | 29.5768 | 29.5488
65.8333 | 29.6394 | 29.6536 | 29.6251
66 | 29.7173 | 29.7319 | 29.7027
66.1667 | 29.795 | 29.8087 | 29.7813
66.3333 | 29.8713 | 29.8842 | 29.8585
66.5 | 29.9498 | 29.9632 | 29.9365
66.6667 | 30.0269 | 30.0402 | 30.0137
66.8333 | 30.1042 | 30.1167 | 30.0916
67 | 30.1814 | 30.1937 | 30.1692
67.1667 | 30.2601 | 30.2724 | 30.2478
67.3333 | 30.3384 | 30.3508 | 30.326
67.5 | 30.4171 | 30.4301 | 30.4042
67.6667 | 30.4933 | 30.5055 | 30.4812
67.8333 | 30.5715 | 30.5852 | 30.5578
68 | 30.6504 | 30.6632 | 30.6377
68.1667 | 30.7281 | 30.7403 | 30.7159
68.3333 | 30.8058 | 30.8177 | 30.7938
68.5 | 30.8852 | 30.8976 | 30.8727
68.6667 | 30.9639 | 30.9769 | 30.9509
68.8333 | 31.041 | 31.0534 | 31.0285
69 | 31.1189 | 31.1311 | 31.1067
69.1667 | 31.197 | 31.2081 | 31.1859
69.3333 | 31.2752 | 31.2865 | 31.2638
69.5 | 31.3524 | 31.3636 | 31.3411
69.6667 | 31.4304 | 31.4416 | 31.4193
69.8333 | 31.5074 | 31.5193 | 31.4956
70 | 31.5856 | 31.5983 | 31.5729
70.1667 | 31.6632 | 31.676 | 31.6505
70.3333 | 31.7413 | 31.7547 | 31.7278
70.5 | 31.8196 | 31.833 | 31.8063
70.6667 | 31.8988 | 31.9124 | 31.8852
70.8333 | 31.9764 | 31.9901 | 31.9628
71 | 32.054 | 32.0671 | 32.041
71.1667 | 32.1314 | 32.1452 | 32.1177
71.3333 | 32.2096 | 32.2235 | 32.1956
71.5 | 32.2869 | 32.3003 | 32.2735
71.6667 | 32.3648 | 32.378 | 32.3517
71.8333 | 32.4444 | 32.4576 | 32.4312
72 | 32.5227 | 32.5356 | 32.5098
72.1667 | 32.6009 | 32.6143 | 32.5874
72.3333 | 32.6796 | 32.6943 | 32.6649
72.5 | 32.7579 | 32.772 | 32.7438
72.6667 | 32.837 | 32.8513 | 32.8227
72.8333 | 32.9161 | 32.9303 | 32.9019
73 | 32.9939 | 33.0089 | 32.9788
73.1667 | 33.0725 | 33.0873 | 33.0577
73.3333 | 33.1506 | 33.1653 | 33.1359
73.5 | 33.2297 | 33.2446 | 33.2148
73.6667 | 33.3085 | 33.3239 | 33.293
73.8333 | 33.3853 | 33.4004 | 33.3703
74 | 33.4628 | 33.4771 | 33.4485
74.1667 | 33.5412 | 33.5555 | 33.5268
74.3333 | 33.6192 | 33.6335 | 33.605
74.5 | 33.6962 | 33.71 | 33.6823
74.6667 | 33.7717 | 33.7842 | 33.7592
74.8333 | 33.8517 | 33.8648 | 33.8387
75 | 33.931 | 33.9447 | 33.9173
75.1667 | 34.01 | 34.0243 | 33.9958
75.3333 | 34.0893 | 34.1036 | 34.075
75.5 | 34.1683 | 34.1826 | 34.1539
75.6667 | 34.2471 | 34.2613 | 34.2328
75.8333 | 34.3255 | 34.34 | 34.311
76 | 34.403 | 34.417 | 34.3889
76.1667 | 34.4809 | 34.4947 | 34.4671
76.3333 | 34.5591 | 34.5728 | 34.5454
76.5 | 34.6371 | 34.6508 | 34.6233
76.6667 | 34.7135 | 34.7269 | 34.7002
76.8333 | 34.79 | 34.8031 | 34.7769
77 | 34.8678 | 34.8795 | 34.856
77.1667 | 34.9445 | 34.9556 | 34.9333
77.3333 | 35.0212 | 35.0311 | 35.0112
77.5 | 35.0991 | 35.1094 | 35.0888
77.6667 | 35.1762 | 35.1859 | 35.1664
77.8333 | 35.2538 | 35.2643 | 35.2434
78 | 35.3326 | 35.3426 | 35.3226
78.1667 | 35.411 | 35.4206 | 35.4014
78.3333 | 35.4896 | 35.499 | 35.4803
78.5 | 35.5674 | 35.5761 | 35.5588
78.6667 | 35.6457 | 35.6547 | 35.6368
78.8333 | 35.7228 | 35.7312 | 35.7144
79 | 35.8004 | 35.8082 | 35.7926
79.1667 | 35.879 | 35.8872 | 35.8708
79.3333 | 35.959 | 35.9662 | 35.9519
79.5 | 36.0382 | 36.0455 | 36.0308
79.6667 | 36.1163 | 36.1236 | 36.109
79.8333 | 36.1957 | 36.2009 | 36.1904
80 | 36.2741 | 36.2787 | 36.2696
80.1667 | 36.3526 | 36.3573 | 36.3479
80.3333 | 36.4328 | 36.4373 | 36.4283
80.5 | 36.5119 | 36.5169 | 36.5069
80.6667 | 36.5897 | 36.5949 | 36.5845
80.8333 | 36.6688 | 36.6733 | 36.6643
81 | 36.748 | 36.7529 | 36.7432
81.1667 | 36.8279 | 36.8319 | 36.8239
81.3333 | 36.9062 | 36.9102 | 36.9022
81.5 | 36.9861 | 36.9905 | 36.9817
81.6667 | 37.0657 | 37.0695 | 37.0618
81.8333 | 37.143 | 37.1469 | 37.1391
82 | 37.2207 | 37.2243 | 37.217
82.1667 | 37.2993 | 37.3033 | 37.2953
82.3333 | 37.3768 | 37.3807 | 37.3728
82.5 | 37.4541 | 37.4577 | 37.4504
82.6667 | 37.5306 | 37.5345 | 37.5267
82.8333 | 37.6093 | 37.6122 | 37.6063
83 | 37.6868 | 37.6893 | 37.6842
83.1667 | 37.7647 | 37.7673 | 37.7621
83.3333 | 37.8433 | 37.846 | 37.8406
83.5 | 37.9213 | 37.924 | 37.9185
83.6667 | 37.9991 | 38.0017 | 37.9965
83.8333 | 38.0778 | 38.0807 | 38.075
84 | 38.156 | 38.1588 | 38.1532
84.1667 | 38.2348 | 38.2374 | 38.2321
84.3333 | 38.3139 | 38.3167 | 38.311
84.5 | 38.3929 | 38.3957 | 38.3902
84.6667 | 38.4722 | 38.4747 | 38.4697
84.8333 | 38.55 | 38.5527 | 38.5473
85 | 38.6293 | 38.6314 | 38.6271
85.1667 | 38.7067 | 38.7091 | 38.7044
85.3333 | 38.7853 | 38.7865 | 38.7842
85.5 | 38.8637 | 38.8658 | 38.8615
85.6667 | 38.942 | 38.9435 | 38.9406
85.8333 | 39.0207 | 39.0219 | 39.0195
86 | 39.1001 | 39.1025 | 39.0977
86.1667 | 39.1785 | 39.1802 | 39.1769
86.3333 | 39.2578 | 39.2601 | 39.2555
86.5 | 39.3353 | 39.3375 | 39.3331
86.6667 | 39.4141 | 39.4168 | 39.4113
86.8333 | 39.4926 | 39.4952 | 39.4899
87 | 39.5703 | 39.5732 | 39.5675
87.1667 | 39.6488 | 39.6516 | 39.646
87.3333 | 39.7282 | 39.7312 | 39.7252
87.5 | 39.8071 | 39.8089 | 39.8053
87.6667 | 39.887 | 39.8888 | 39.8852
87.8333 | 39.9656 | 39.9675 | 39.9637
88 | 40.0448 | 40.0481 | 40.0416
88.1667 | 40.1233 | 40.1261 | 40.1205
88.3333 | 40.2014 | 40.2038 | 40.199
88.5 | 40.2788 | 40.2819 | 40.2757
88.6667 | 40.3566 | 40.3599 | 40.3533
88.8333 | 40.4355 | 40.4392 | 40.4318
89 | 40.5141 | 40.5185 | 40.5097
89.1667 | 40.5913 | 40.5953 | 40.5873
89.3333 | 40.6686 | 40.673 | 40.6643
89.5 | 40.748 | 40.7529 | 40.7431
89.6667 | 40.8277 | 40.8322 | 40.8233
89.8333 | 40.907 | 40.9103 | 40.9038
90 | 40.9883 | 40.9915 | 40.9852
90.1667 | 41.0686 | 41.0721 | 41.065
90.3333 | 41.1481 | 41.1517 | 41.1445
90.5 | 41.2274 | 41.23 | 41.2247
90.6667 | 41.3069 | 41.309 | 41.3048
90.8333 | 41.387 | 41.3903 | 41.3837
91 | 41.4652 | 41.4686 | 41.4619
91.1667 | 41.544 | 41.547 | 41.5411
91.3333 | 41.6228 | 41.6256 | 41.62
91.5 | 41.7003 | 41.703 | 41.6976
91.6667 | 41.779 | 41.7836 | 41.7745
91.8333 | 41.8591 | 41.8635 | 41.8547
92 | 41.9373 | 41.9409 | 41.9338
92.1667 | 42.0165 | 42.0196 | 42.0134
92.3333 | 42.0951 | 42.0983 | 42.0919
92.5 | 42.1737 | 42.1763 | 42.1711
92.6667 | 42.2539 | 42.2566 | 42.2512
92.8333 | 42.334 | 42.3356 | 42.3323
93 | 42.4136 | 42.4158 | 42.4115
93.1667 | 42.4922 | 42.4945 | 42.4898
93.3333 | 42.5697 | 42.5712 | 42.5683
93.5 | 42.6495 | 42.6509 | 42.6481
93.6667 | 42.7273 | 42.7273 | 42.7273
93.8333 | 42.8067 | 42.8057 | 42.8078
94 | 42.8868 | 42.8853 | 42.8883
94.1667 | 42.967 | 42.9659 | 42.9681
94.3333 | 43.0472 | 43.0461 | 43.0482
94.5 | 43.1275 | 43.1264 | 43.1287
94.6667 | 43.2074 | 43.2054 | 43.2095
94.8333 | 43.2872 | 43.2856 | 43.2887
95 | 43.3687 | 43.3672 | 43.3701
95.1667 | 43.4485 | 43.4462 | 43.4509
95.3333 | 43.529 | 43.5271 | 43.531
95.5 | 43.6093 | 43.607 | 43.6115
95.6667 | 43.6904 | 43.6873 | 43.6936
95.8333 | 43.7702 | 43.7663 | 43.774
96 | 43.8508 | 43.8468 | 43.8548
96.1667 | 43.9306 | 43.9262 | 43.935
96.3333 | 44.0117 | 44.0064 | 44.017
96.5 | 44.0919 | 44.0879 | 44.0959
96.6667 | 44.1728 | 44.1679 | 44.1776
96.8333 | 44.2528 | 44.2478 | 44.2578
97 | 44.3312 | 44.3271 | 44.3354
97.1667 | 44.4117 | 44.4071 | 44.4162
97.3333 | 44.4899 | 44.4851 | 44.4947
97.5 | 44.568 | 44.5631 | 44.5729
97.6667 | 44.647 | 44.6412 | 44.6528
97.8333 | 44.7251 | 44.7192 | 44.731
98 | 44.8052 | 44.7992 | 44.8111
98.1667 | 44.8838 | 44.8769 | 44.8907
98.3333 | 44.9635 | 44.9565 | 44.9705
98.5 | 45.0418 | 45.0355 | 45.0481
98.6667 | 45.1199 | 45.1132 | 45.1266
98.8333 | 45.1985 | 45.1925 | 45.2045
99 | 45.2767 | 45.2696 | 45.2837
99.1667 | 45.356 | 45.3495 | 45.3626
99.3333 | 45.4358 | 45.4295 | 45.4421
99.5 | 45.5168 | 45.5107 | 45.5229
99.6667 | 45.5962 | 45.59 | 45.6024
99.8333 | 45.6763 | 45.6702 | 45.6825
100 | 45.7552 | 45.7489 | 45.7614
100.1667 | 45.8349 | 45.8282 | 45.8415
100.3333 | 45.9138 | 45.9072 | 45.9204
100.5 | 45.9938 | 45.9862 | 46.0015
100.6667 | 46.0735 | 46.0652 | 46.0817
100.8333 | 46.1529 | 46.1445 | 46.1612
101 | 46.2337 | 46.2254 | 46.242
101.1667 | 46.3138 | 46.3053 | 46.3224
101.3333 | 46.3939 | 46.3856 | 46.4023
101.5 | 46.4733 | 46.4639 | 46.4827
101.6667 | 46.553 | 46.5439 | 46.5622
101.8333 | 46.6328 | 46.6245 | 46.6411
102 | 46.7122 | 46.705 | 46.7193
102.1667 | 46.7919 | 46.7859 | 46.7979
102.3333 | 46.8702 | 46.8653 | 46.8751
102.5 | 46.948 | 46.9433 | 46.9528
102.6667 | 47.0273 | 47.0226 | 47.0319
102.8333 | 47.106 | 47.1009 | 47.1111
103 | 47.1851 | 47.1796 | 47.1906
103.1667 | 47.2643 | 47.2576 | 47.2711
103.3333 | 47.3441 | 47.3376 | 47.3506
103.5 | 47.4251 | 47.4185 | 47.4317
103.6667 | 47.5045 | 47.4975 | 47.5115
103.8333 | 47.5846 | 47.5758 | 47.5933
104 | 47.6647 | 47.6564 | 47.6731
104.1667 | 47.7448 | 47.7367 | 47.7529
104.3333 | 47.8243 | 47.8166 | 47.8321
104.5 | 47.9041 | 47.8959 | 47.9123
104.6667 | 47.9848 | 47.9778 | 47.9918
104.8333 | 48.0641 | 48.058 | 48.0703
105 | 48.1441 | 48.1389 | 48.1492
105.1667 | 48.2238 | 48.2179 | 48.2297
105.3333 | 48.3038 | 48.2985 | 48.3092
105.5 | 48.3839 | 48.3794 | 48.3884
105.6667 | 48.4629 | 48.4581 | 48.4676
105.8333 | 48.5413 | 48.5371 | 48.5455
106 | 48.6204 | 48.6167 | 48.624
106.1667 | 48.6988 | 48.6944 | 48.7032
106.3333 | 48.7799 | 48.7743 | 48.7856
106.5 | 48.8603 | 48.853 | 48.8676
106.6667 | 48.9424 | 48.9345 | 48.9503
106.8333 | 49.0258 | 49.0177 | 49.034
107 | 49.1084 | 49.1005 | 49.1164
107.1667 | 49.1907 | 49.183 | 49.1985
107.3333 | 49.2723 | 49.2658 | 49.2789
107.5 | 49.3541 | 49.3473 | 49.361
107.6667 | 49.4354 | 49.4285 | 49.4424
107.8333 | 49.5149 | 49.5072 | 49.5225
108 | 49.5955 | 49.5887 | 49.6024
108.1667 | 49.6755 | 49.6674 | 49.6835
108.3333 | 49.7568 | 49.7496 | 49.7639
108.5 | 49.8389 | 49.8324 | 49.8454
108.6667 | 49.9208 | 49.9123 | 49.9293
108.8333 | 50.0025 | 49.9936 | 50.0114
109 | 50.0841 | 50.076 | 50.0922
109.1667 | 50.166 | 50.1566 | 50.1755
109.3333 | 50.2479 | 50.2385 | 50.2573
109.5 | 50.329 | 50.3191 | 50.339
109.6667 | 50.4123 | 50.4019 | 50.4227
109.8333 | 50.4952 | 50.485 | 50.5054
110 | 50.5784 | 50.5684 | 50.5884
110.1667 | 50.6612 | 50.6516 | 50.6708
110.3333 | 50.7433 | 50.7334 | 50.7532
110.5 | 50.8246 | 50.814 | 50.8352
110.6667 | 50.9056 | 50.8949 | 50.9163
110.8333 | 50.9875 | 50.9761 | 50.999
111 | 51.0686 | 51.0557 | 51.0814
111.1667 | 51.1512 | 51.1376 | 51.1648
111.3333 | 51.2344 | 51.2188 | 51.25
111.5 | 51.3177 | 51.3016 | 51.3337
111.6667 | 51.402 | 51.3851 | 51.4189
111.8333 | 51.4851 | 51.4682 | 51.5019
112 | 51.5688 | 51.5517 | 51.5859
112.1667 | 51.6522 | 51.6348 | 51.6696
112.3333 | 51.7373 | 51.7195 | 51.7552
112.5 | 51.8218 | 51.803 | 51.8407
112.6667 | 51.9078 | 51.8873 | 51.9282
112.8333 | 51.9956 | 51.9746 | 52.0167
113 | 52.0816 | 52.0609 | 52.1022
113.1667 | 52.168 | 52.1466 | 52.1894
113.3333 | 52.2536 | 52.2313 | 52.2759
113.5 | 52.3386 | 52.317 | 52.3602
113.6667 | 52.4236 | 52.4017 | 52.4455
113.8333 | 52.5075 | 52.4852 | 52.5298
114 | 52.5919 | 52.5692 | 52.6147
114.1667 | 52.6748 | 52.6508 | 52.6987
114.3333 | 52.7592 | 52.7336 | 52.7849
114.5 | 52.8436 | 52.8186 | 52.8686
114.6667 | 52.9267 | 52.9018 | 52.9516
114.8333 | 53.0104 | 52.9852 | 53.0356
115 | 53.0927 | 53.0668 | 53.1186
115.1667 | 53.1765 | 53.1505 | 53.2026
115.3333 | 53.26 | 53.2346 | 53.2853
115.5 | 53.3425 | 53.3161 | 53.3689
115.6667 | 53.4259 | 53.3986 | 53.4532
115.8333 | 53.5114 | 53.484 | 53.5388
116 | 53.5958 | 53.5671 | 53.6244
116.1667 | 53.6814 | 53.6528 | 53.71
116.3333 | 53.7658 | 53.7366 | 53.7949
116.5 | 53.8512 | 53.8222 | 53.8802
116.6667 | 53.936 | 53.905 | 53.967
116.8333 | 54.0208 | 53.9898 | 54.0519
117 | 54.1061 | 54.0745 | 54.1378
117.1667 | 54.1919 | 54.1608 | 54.2231
117.3333 | 54.2764 | 54.2468 | 54.3061
117.5 | 54.3607 | 54.3299 | 54.3914
117.6667 | 54.4455 | 54.4146 | 54.4763
117.8333 | 54.5299 | 54.499 | 54.5609
118 | 54.6149 | 54.5838 | 54.6459
118.1667 | 54.6995 | 54.6688 | 54.7302
118.3333 | 54.7835 | 54.7532 | 54.8138
118.5 | 54.8674 | 54.8373 | 54.8975
118.6667 | 54.9509 | 54.9201 | 54.9818
118.8333 | 55.0338 | 55.0029 | 55.0648
119 | 55.1166 | 55.0854 | 55.1478
119.1667 | 55.1996 | 55.1679 | 55.2312
119.3333 | 55.2839 | 55.252 | 55.3158
119.5 | 55.3655 | 55.3326 | 55.3985
119.6667 | 55.4497 | 55.4173 | 55.4821
119.8333 | 55.5341 | 55.502 | 55.5661
120 | 55.6181 | 55.5861 | 55.6501
120.1667 | 55.7023 | 55.6699 | 55.7347
120.3333 | 55.7866 | 55.7542 | 55.819
120.5 | 55.8706 | 55.8396 | 55.9017
120.6667 | 55.954 | 55.9246 | 55.9835
120.8333 | 56.036 | 56.0071 | 56.0649
121 | 56.1184 | 56.0896 | 56.1472
121.1667 | 56.1999 | 56.1708 | 56.229
121.3333 | 56.2825 | 56.2524 | 56.3126
121.5 | 56.3654 | 56.3361 | 56.3947
121.6667 | 56.4483 | 56.4193 | 56.4774
121.8333 | 56.5305 | 56.5021 | 56.5588
122 | 56.6123 | 56.5839 | 56.6406
122.1667 | 56.6955 | 56.6674 | 56.7236
122.3333 | 56.7763 | 56.7483 | 56.8044
122.5 | 56.8577 | 56.8314 | 56.8839
122.6667 | 56.9385 | 56.9126 | 56.9644
122.8333 | 57.0189 | 56.9932 | 57.0445
123 | 57.0986 | 57.0725 | 57.1247
123.1667 | 57.1804 | 57.1566 | 57.2042
123.3333 | 57.2599 | 57.2359 | 57.284
123.5 | 57.3404 | 57.3162 | 57.3645
123.6667 | 57.421 | 57.3958 | 57.4462
123.8333 | 57.5008 | 57.476 | 57.5257
124 | 57.5817 | 57.5576 | 57.6059
124.1667 | 57.6608 | 57.6347 | 57.6869
124.3333 | 57.7412 | 57.7149 | 57.7674
124.5 | 57.8217 | 57.7955 | 57.8479
124.6667 | 57.9011 | 57.8761 | 57.9261
124.8333 | 57.9801 | 57.9548 | 58.0053
125 | 58.0599 | 58.035 | 58.0848
125.1667 | 58.139 | 58.1137 | 58.1643
125.3333 | 58.2195 | 58.1946 | 58.2445
125.5 | 58.2999 | 58.2745 | 58.3253
125.6667 | 58.3799 | 58.3542 | 58.4057
125.8333 | 58.4615 | 58.4363 | 58.4868
126 | 58.5418 | 58.5163 | 58.5673
126.1667 | 58.6228 | 58.5978 | 58.6478
126.3333 | 58.704 | 58.6774 | 58.7305
126.5 | 58.7856 | 58.758 | 58.8132
126.6667 | 58.8677 | 58.8402 | 58.8952
126.8333 | 58.9485 | 58.9214 | 58.9757
127 | 59.0287 | 59.0013 | 59.0561
127.1667 | 59.108 | 59.0797 | 59.1363
127.3333 | 59.1884 | 59.1603 | 59.2165
127.5 | 59.2684 | 59.2412 | 59.2956
127.6667 | 59.3484 | 59.3214 | 59.3755
127.8333 | 59.4269 | 59.3998 | 59.454
128 | 59.506 | 59.4775 | 59.5345
128.1667 | 59.5847 | 59.5562 | 59.6133
128.3333 | 59.6637 | 59.6358 | 59.6916
128.5 | 59.7434 | 59.7164 | 59.7704
128.6667 | 59.8229 | 59.797 | 59.8487
128.8333 | 59.9011 | 59.875 | 59.9272
129 | 59.9805 | 59.954 | 60.007
129.1667 | 60.0581 | 60.0301 | 60.0862
129.3333 | 60.1372 | 60.1094 | 60.1651
129.5 | 60.2165 | 60.1877 | 60.2453
129.6667 | 60.2955 | 60.2658 | 60.3251
129.8333 | 60.3744 | 60.3454 | 60.4033
130 | 60.4535 | 60.4254 | 60.4816
130.1667 | 60.5323 | 60.504 | 60.5607
130.3333 | 60.6124 | 60.5846 | 60.6403
130.5 | 60.6921 | 60.6626 | 60.7217
130.6667 | 60.7722 | 60.7419 | 60.8025
130.8333 | 60.8537 | 60.8238 | 60.8836
131 | 60.9343 | 60.905 | 60.9637
131.1667 | 61.0145 | 60.9859 | 61.0432
61.0649