## General
Test Identification
Test Identification | Borehole | NWZ-BH-5027
Test Identification | Sample | 27-1
Test Identification | Depth | 25.5 | [m]
Test Identification | Test number | TXP10
Specimen Visual Description
Specimen Visual Description | Grey slightly sandy SILT
Initial Specimen Conditions
Initial Specimen Conditions | Test start date | 19/04/2024
Initial Specimen Conditions | Type of sample | Recompacted
Initial Specimen Conditions | Specimen orientation | Vertical
Initial Specimen Conditions | Type of drains fitted | One end only
Initial Specimen Conditions | Diameter | 72.3 | [mm]
Initial Specimen Conditions | Height | 72.3 | [mm]
Initial Specimen Conditions | Water content | 4.7967 | [%]
Initial Specimen Conditions | Bulk density | 1.6773 | [Mg/m³]
Initial Specimen Conditions | Dry density | 1.6006 | [Mg/m³]
Initial Specimen Conditions | Void ratio | 0.65567 | [-]
Initial Specimen Conditions | Degree of saturation | 19.3868 | [%]
Test Conditions
Test Conditions | Water used for the test | De-aired water
Test Conditions | Average laboratory temperature | 20 | [°C]
Saturation
Saturation | Pressure increments applied | 50 | [kPa]
Saturation | Differential pressure used | N/A | [kPa]
Saturation | Pore pressure on completion | 190 | [kPa]
Saturation | Cell pressure on completion | 200 | [kPa]
Saturation | B-value achieved | 0.96 | [-]
Consolidation: Isotropic
Consolidation: Isotropic | Cell pressure | 557 | [kPa]
Consolidation: Isotropic | Back pressure | 400 | [kPa]
Consolidation: Isotropic | Effective cell pressure | 157 | [kPa]
Consolidation: Isotropic | Pore pressure on completion | 400 | [kPa]
Consolidation: Isotropic | Pore pressure dissipation | 100 | [%]
Consolidation: Isotropic | Water content | 23.5353 | [%]
Consolidation: Isotropic | Bulk density | 2.0162 | [Mg/m³]
Consolidation: Isotropic | Dry density | 1.6321 | [Mg/m³]
Consolidation: Isotropic | Void ratio | 0.62368 | [-]
Consolidation: Isotropic | Degree of saturation | 100 | [%]
Consolidation: Isotropic | Volumetric strain | 1.9319 | [%]
Permeability
Permeability | Cell pressure | 556.0442 | [kPa]
Permeability | Top pressure | 395.1992 | [kPa]
Permeability | Base pressure | 405.0471 | [kPa]
Permeability | Mean effective cell pressure | 155.921 | [kPa]
Permeability | Water content | 23.5353 | [%]
Permeability | Bulk density | 2.0162 | [Mg/m³]
Permeability | Dry density | 1.6321 | [Mg/m³]
Permeability | Void ratio | 0.62368 | [-]
Permeability | Hydraulic gradient across sample | 13.9759 | [-]
Permeability | Coefficient of permeability at 20ºC | 5.0646e-07 | [m/s]
Final Specimen Conditions
Final Specimen Conditions | Water content | 23.5353 | [%]
Final Specimen Conditions | Bulk density | 2.0162 | [Mg/m³]
Final Specimen Conditions | Dry density | 1.6321 | [Mg/m³]

## Saturation
Saturation
Base PWP | Cell pressure
[kPa] | [kPa]
0 | 0
9 | 50
40 | 50
50 | 100
90 | 100
134 | 150
140 | 150
188 | 200
190 | 200

## Isotropic Consolidation
Isotropic Consolidation
Square root time | Volume change
[minutes0.5] | [%]
0 | 0
0.5 | 1.7038
1 | 1.8524
1.5 | 1.875
2 | 1.8875
2.5 | 1.8962
3 | 1.9032
3.5 | 1.9091
4 | 1.9135
5 | 1.9202
6 | 1.9248
7 | 1.9276
8 | 1.9299
8.2396 | 1.9319

## Permeability
Permeability
Time | Average volume | Volume in | Volume out
[minutes] | [ml] | [ml] | [ml]
0.2 | 0 | 0 | 0
0.3 | 0.18089 | 0.16799 | 0.19378
0.4 | 0.3122 | 0.29085 | 0.33356
0.5 | 0.48102 | 0.46249 | 0.49955
0.6 | 0.6722 | 0.65351 | 0.69088
0.7 | 0.83988 | 0.81744 | 0.86231
0.8 | 1.0103 | 0.98664 | 1.034
0.9 | 1.1818 | 1.1594 | 1.2043
1 | 1.3509 | 1.3272 | 1.3745
1.1 | 1.5206 | 1.4982 | 1.5429
1.2 | 1.6886 | 1.6671 | 1.7101
1.3 | 1.8547 | 1.832 | 1.8775
1.4 | 2.0292 | 2.0079 | 2.0504
1.5 | 2.2007 | 2.1805 | 2.2208
1.6 | 2.3716 | 2.3493 | 2.3939
1.7 | 2.5546 | 2.5277 | 2.5816
1.8 | 2.7167 | 2.6889 | 2.7446
1.9 | 2.8963 | 2.8712 | 2.9214
2 | 3.0633 | 3.0355 | 3.0911
2.1 | 3.2236 | 3.1996 | 3.2477
2.2 | 3.3989 | 3.3715 | 3.4263
2.3 | 3.551 | 3.5222 | 3.5797
2.4 | 3.773 | 3.746 | 3.8
2.5 | 3.9601 | 3.9324 | 3.9877
2.6 | 4.1421 | 4.1148 | 4.1694
2.7 | 4.312 | 4.2835 | 4.3405
2.8 | 4.4838 | 4.4558 | 4.5118
2.9 | 4.6518 | 4.6218 | 4.6817
3 | 4.8224 | 4.791 | 4.8538