## General
Test Identification
Test Identification | Borehole | NWZ-BH-5031
Test Identification | Sample | 29-1
Test Identification | Depth | 27 | [m]
Test Identification | Test number | TXP12
Specimen Visual Description
Specimen Visual Description | Greyish brown clayey fine SAND
Initial Specimen Conditions
Initial Specimen Conditions | Test start date | 18/04/2024
Initial Specimen Conditions | Type of sample | Recompacted
Initial Specimen Conditions | Specimen orientation | Vertical
Initial Specimen Conditions | Type of drains fitted | One end only
Initial Specimen Conditions | Diameter | 72.3 | [mm]
Initial Specimen Conditions | Height | 72.3 | [mm]
Initial Specimen Conditions | Water content | 5.2319 | [%]
Initial Specimen Conditions | Bulk density | 1.6882 | [Mg/m³]
Initial Specimen Conditions | Dry density | 1.6043 | [Mg/m³]
Initial Specimen Conditions | Void ratio | 0.65186 | [-]
Initial Specimen Conditions | Degree of saturation | 21.2691 | [%]
Test Conditions
Test Conditions | Water used for the test | De-aired water
Test Conditions | Average laboratory temperature | 20 | [°C]
Saturation
Saturation | Pressure increments applied | 50 | [kPa]
Saturation | Differential pressure used | N/A | [kPa]
Saturation | Pore pressure on completion | 340 | [kPa]
Saturation | Cell pressure on completion | 350 | [kPa]
Saturation | B-value achieved | 0.96 | [-]
Consolidation: Isotropic
Consolidation: Isotropic | Cell pressure | 567 | [kPa]
Consolidation: Isotropic | Back pressure | 400 | [kPa]
Consolidation: Isotropic | Effective cell pressure | 167 | [kPa]
Consolidation: Isotropic | Pore pressure on completion | 400 | [kPa]
Consolidation: Isotropic | Pore pressure dissipation | 100 | [%]
Consolidation: Isotropic | Water content | 23.9785 | [%]
Consolidation: Isotropic | Bulk density | 2.0089 | [Mg/m³]
Consolidation: Isotropic | Dry density | 1.6204 | [Mg/m³]
Consolidation: Isotropic | Void ratio | 0.63543 | [-]
Consolidation: Isotropic | Degree of saturation | 100 | [%]
Consolidation: Isotropic | Volumetric strain | 0.99478 | [%]
Permeability
Permeability | Cell pressure | 565.8013 | [kPa]
Permeability | Top pressure | 395.1735 | [kPa]
Permeability | Base pressure | 404.9864 | [kPa]
Permeability | Mean effective cell pressure | 165.7214 | [kPa]
Permeability | Water content | 23.9785 | [%]
Permeability | Bulk density | 2.0089 | [Mg/m³]
Permeability | Dry density | 1.6204 | [Mg/m³]
Permeability | Void ratio | 0.63543 | [-]
Permeability | Hydraulic gradient across sample | 13.8816 | [-]
Permeability | Coefficient of permeability at 20ºC | 4.9644e-06 | [m/s]
Final Specimen Conditions
Final Specimen Conditions | Water content | 23.9785 | [%]
Final Specimen Conditions | Bulk density | 2.0089 | [Mg/m³]
Final Specimen Conditions | Dry density | 1.6204 | [Mg/m³]

## Saturation
Saturation
Base PWP | Cell pressure
[kPa] | [kPa]
0 | 0
11 | 50
40 | 50
50 | 100
90 | 100
132 | 150
140 | 150
184 | 200
190 | 200
237 | 250
240 | 250
288 | 300
290 | 300
338 | 350
340 | 350

## Isotropic Consolidation
Isotropic Consolidation
Square root time | Volume change
[minutes0.5] | [%]
0 | 0
0.5 | 0.92234
1 | 0.95231
1.5 | 0.96507
2 | 0.97266
2.5 | 0.97755
3 | 0.9812
3.5 | 0.98401
4 | 0.98695
5 | 0.98967
6 | 0.99073
7 | 0.99126
8 | 0.99093
9 | 0.99216
10 | 0.99151
11 | 0.99203
11.0252 | 0.99478

## Permeability
Permeability
Time | Average volume | Volume in | Volume out
[minutes] | [ml] | [ml] | [ml]
0.1 | 0 | 0 | 0
0.2 | 1.6803 | 1.6933 | 1.6673
0.3 | 3.4551 | 3.4743 | 3.4359
0.4 | 5.197 | 5.2253 | 5.1686
0.5 | 6.8628 | 6.8938 | 6.8318
0.6 | 8.6508 | 8.661 | 8.6405
0.7 | 10.5004 | 10.52 | 10.4809
0.8 | 12.1732 | 12.18 | 12.1665
0.9 | 13.751 | 13.7728 | 13.7292
1 | 15.4654 | 15.485 | 15.4457
1.1 | 16.9207 | 16.945 | 16.8964
1.2 | 18.6273 | 18.6587 | 18.596
1.3 | 20.7133 | 20.7454 | 20.6813
1.4 | 22.4463 | 22.4892 | 22.4033
1.5 | 24.2184 | 24.259 | 24.1779
1.6 | 25.9965 | 26.0256 | 25.9673
1.7 | 27.3028 | 27.3407 | 27.2649
1.8 | 29.0186 | 29.0675 | 28.9697
1.9 | 30.6041 | 30.6622 | 30.5461
2 | 32.3047 | 32.3777 | 32.2317
2.1 | 33.9873 | 34.0762 | 33.8983
2.2 | 35.6653 | 35.7579 | 35.5728
2.3 | 37.3211 | 37.4126 | 37.2296
2.4 | 38.9789 | 39.0739 | 38.884
2.5 | 40.6065 | 40.7163 | 40.4966
2.6 | 42.2327 | 42.3626 | 42.1029