## General
Test Identification
Test Identification | Borehole | NWZ-BH-5038
Test Identification | Sample | 07-2
Test Identification | Depth | 5.1 | [m]
Test Identification | Test number | TXP14
Specimen Visual Description
Specimen Visual Description | Light brown slightly sandy SILT
Initial Specimen Conditions
Initial Specimen Conditions | Test start date | 18/04/2024
Initial Specimen Conditions | Type of sample | Recompacted
Initial Specimen Conditions | Specimen orientation | Vertical
Initial Specimen Conditions | Type of drains fitted | One end only
Initial Specimen Conditions | Diameter | 72.3 | [mm]
Initial Specimen Conditions | Height | 72.3 | [mm]
Initial Specimen Conditions | Water content | 5.1198 | [%]
Initial Specimen Conditions | Bulk density | 1.7439 | [Mg/m³]
Initial Specimen Conditions | Dry density | 1.659 | [Mg/m³]
Initial Specimen Conditions | Void ratio | 0.59735 | [-]
Initial Specimen Conditions | Degree of saturation | 22.7128 | [%]
Test Conditions
Test Conditions | Water used for the test | De-aired water
Test Conditions | Average laboratory temperature | 20 | [°C]
Saturation
Saturation | Pressure increments applied | 30 | [kPa]
Saturation | Differential pressure used | N/A | [kPa]
Saturation | Pore pressure on completion | 534 | [kPa]
Saturation | Cell pressure on completion | 510 | [kPa]
Saturation | B-value achieved | 0.96667 | [-]
Consolidation: Isotropic
Consolidation: Isotropic | Cell pressure | 541 | [kPa]
Consolidation: Isotropic | Back pressure | 510 | [kPa]
Consolidation: Isotropic | Effective cell pressure | 31 | [kPa]
Consolidation: Isotropic | Pore pressure on completion | 510 | [kPa]
Consolidation: Isotropic | Pore pressure dissipation | 100 | [%]
Consolidation: Isotropic | Water content | 22.2897 | [%]
Consolidation: Isotropic | Bulk density | 2.0373 | [Mg/m³]
Consolidation: Isotropic | Dry density | 1.666 | [Mg/m³]
Consolidation: Isotropic | Void ratio | 0.59068 | [-]
Consolidation: Isotropic | Degree of saturation | 100 | [%]
Consolidation: Isotropic | Volumetric strain | 0.41752 | [%]
Permeability
Permeability | Cell pressure | 541.8659 | [kPa]
Permeability | Top pressure | 500.2626 | [kPa]
Permeability | Base pressure | 519.5064 | [kPa]
Permeability | Mean effective cell pressure | 31.9815 | [kPa]
Permeability | Water content | 22.2897 | [%]
Permeability | Bulk density | 2.0373 | [Mg/m³]
Permeability | Dry density | 1.666 | [Mg/m³]
Permeability | Void ratio | 0.59068 | [-]
Permeability | Hydraulic gradient across sample | 27.17 | [-]
Permeability | Coefficient of permeability at 20ºC | 2.3899e-08 | [m/s]
Final Specimen Conditions
Final Specimen Conditions | Water content | 22.2897 | [%]
Final Specimen Conditions | Bulk density | 2.0373 | [Mg/m³]
Final Specimen Conditions | Dry density | 1.666 | [Mg/m³]

## Saturation
Saturation
Base PWP | Cell pressure
[kPa] | [kPa]
0 | 0
6 | 30
20 | 30
311 | 300
320 | 300
345 | 330
350 | 330
375 | 360
380 | 360
405 | 390
410 | 390
437 | 420
440 | 420
468 | 450
470 | 450
499 | 480
505 | 480
534 | 510

## Isotropic Consolidation
Isotropic Consolidation
Square root time | Volume change
[minutes0.5] | [%]
0 | 0
0.5 | 0.14946
1 | 0.26711
1.5 | 0.34053
2 | 0.36811
2.5 | 0.3822
3 | 0.39076
3.5 | 0.39805
4 | 0.40266
5 | 0.40945
6 | 0.4137
7 | 0.41785
8 | 0.41747
9 | 0.41834
10 | 0.4178
11 | 0.41663
12 | 0.41491
13.688 | 0.41752

## Permeability
Permeability
Time | Average volume | Volume in | Volume out
[minutes] | [ml] | [ml] | [ml]
5 | 0 | 0 | 0
10 | 0.87702 | 0.89729 | 0.85676
15 | 1.7387 | 1.763 | 1.7144
20 | 2.5876 | 2.6173 | 2.5578
25 | 3.4358 | 3.4665 | 3.4052
30 | 4.2684 | 4.3068 | 4.2301
35 | 5.0945 | 5.1387 | 5.0502
40 | 5.9245 | 5.9608 | 5.8881
45 | 6.7569 | 6.784 | 6.7298
50 | 7.5789 | 7.6003 | 7.5574
55 | 8.3921 | 8.4137 | 8.3706
60 | 9.2091 | 9.2312 | 9.1869
65 | 10.0218 | 10.0318 | 10.0117
70 | 10.8299 | 10.8407 | 10.8191
75 | 11.6331 | 11.6483 | 11.6178
80 | 12.4455 | 12.4582 | 12.4329
85 | 13.2487 | 13.2609 | 13.2366
90 | 14.0513 | 14.0613 | 14.0413
95 | 14.8585 | 14.866 | 14.8511
100 | 15.6517 | 15.6553 | 15.6481
105 | 16.4491 | 16.4545 | 16.4437
110 | 17.2399 | 17.2474 | 17.2323
115 | 18.0262 | 18.0342 | 18.0183
120 | 18.8098 | 18.8164 | 18.8033
125 | 19.5811 | 19.5923 | 19.5699
130 | 20.3595 | 20.3696 | 20.3494
135 | 21.1327 | 21.1366 | 21.1287
140 | 21.9102 | 21.9146 | 21.9059
145 | 22.6724 | 22.6623 | 22.6825
150 | 23.4467 | 23.4369 | 23.4565
155 | 24.2118 | 24.2071 | 24.2165
160 | 24.9812 | 24.9776 | 24.9848
165 | 25.7426 | 25.7492 | 25.7361
170 | 26.5015 | 26.5124 | 26.4906
175 | 27.2518 | 27.2712 | 27.2325