## General
ID | Test Identification
Test Identification | Location | NWZ-BH-5001
Test Identification | Sample | 14-2
Test Identification | Depth | 13.35 | [m]
Test Identification | Type of specimen | Undisturbed
Specimen Visual Description
Specimen Visual Description | Brownish grey silty CLAY
Initial Specimen Conditions
Initial Specimen Conditions | Test start date | 16/12/2024
Initial Specimen Conditions | Specimen wet mass | 125.58 | [g]
Initial Specimen Conditions | Diameter | 59.98 | [mm]
Initial Specimen Conditions | Height | 21.23 | [mm]
Initial Specimen Conditions | Water content | 18.0981 | [%]
Initial Specimen Conditions | Bulk density | 2.0935 | [Mg/m³]
Initial Specimen Conditions | Dry density | 1.7727 | [Mg/m³]
Initial Specimen Conditions | Void ratio | 0.52314 | [-]
Initial Specimen Conditions | Degree of saturation | 93.4074 | [%]
Initial Specimen Conditions | Particle density - assumed | 2.7 | [Mg/m³]
Initial Specimen Conditions | Laboratory temperature | 18-22 | [°C]
End of Saturation Results
End of Saturation Results | Back pressure | 400 | [kPa]
End of Saturation Results | Axial strain | -0.20834 | [%]
End of Saturation Results | Seating pressure | 4.7424 | [kPa]
Consolidation Results
Consolidation results | Stage | Final Vertical Stress | Void ratio en | Axial strain ea,n | Coefficient of Consolidation cv | Coefficient of Volume Compressibity mv | Hydraulic Conductivity kn | Rate of strain ὲn
Consolidation results | [-] | [kPa] | [-] | [%] | [m2/yr] | [MPa-1] | [m/s] | [%/hr]
Consolidation results | Loading | 2400.3059 | 0.37914 | 9.4494 | 21.74 | 0.017305 | 1.15e-10 | 1.5355
Consolidation results | Hold | 2399.5508 | 0.36954 | 10.0799
Consolidation results | Unloading | 267.2811 | 0.38133 | 9.3053 |  |  |  | -0.6379
Consolidation results | Hold | 267.0414 | 0.38362 | 9.155
Consolidation results | Loading | 7999.575 | 0.30083 | 14.5906 | 21.75 | 0.0054 | 3.6e-11 | 1.4656
Consolidation results | Hold | 7999.5366 | 0.29049 | 15.2695
Consolidation results | Unloading | 121.4673 | 0.32948 | 12.7095 |  |  |  | -0.67369
Consolidation results | Hold | 133.1521 | 0.33733 | 12.1942
Consolidation results
Consolidation results
Consolidation results
Consolidation results
Consolidation results
Consolidation results
Consolidation results
Consolidation results
Consolidation results
Consolidation results
Consolidation results
Consolidation results
Consolidation results
Consolidation results
Consolidation results
Consolidation results
Consolidation results
Consolidation results
Consolidation results
Consolidation results
Consolidation results
Final Specimen Conditions
Final Specimen Conditions | Diameter | 59.98 | [mm]
Final Specimen Conditions | Height | 18.6402 | [mm]
Final Specimen Conditions | Water content | 14.5432 | [%]
Final Specimen Conditions | Bulk density | 2.3126 | [Mg/m³]
Final Specimen Conditions | Dry density | 2.0189 | [Mg/m³]

## Compression
One-Dimensional Consolidation
Effective Vertical Stress | Void ratio | Axial strain | Coefficient of Consolidation cv | Coefficient of Volume Compressibity mv | Hydraulic Conductivity kn | Pore Pressure Ratio | Steady State Factor Fn
[kPa] | [-] | [%] | [m2/year] | [MPa-1] | [m/s] | [%] | [-]
4.7424 | 0.52623 | -0.20834 |  |  |  | 0
25.9719 | 0.52084 | 0.14567 | 22.5462 | 0.20286 | 1.4436e-09 | 19.9216 | 0.87982
44.9754 | 0.51314 | 0.65133 | 10.6334 | 0.29318 | 9.4539e-10 | 20.9159 | 0.90247
64.6699 | 0.50505 | 1.1823 | 9.8823 | 0.21672 | 7.5652e-10 | 17.6597 | 0.92914
87.44 | 0.49707 | 1.7065 | 9.8351 | 0.18923 | 6.4507e-10 | 15.2594 | 0.94526
119.8032 | 0.48921 | 2.2225 | 13.6512 | 0.14042 | 5.955e-10 | 12.2417 | 0.96062
165.5231 | 0.48134 | 2.7388 | 18.0172 | 0.094044 | 5.2814e-10 | 10.1274 | 0.97053
228.9905 | 0.47348 | 3.2551 | 22.3885 | 0.069739 | 4.9265e-10 | 7.8568 | 0.97919
314.172 | 0.46563 | 3.7708 | 24.4049 | 0.0556 | 4.399e-10 | 6.3961 | 0.9844
419.2402 | 0.45774 | 4.2889 | 28.1222 | 0.0456 | 3.9973e-10 | 5.2909 | 0.98797
545.1144 | 0.44976 | 4.8123 | 27.1901 | 0.040974 | 3.4812e-10 | 4.6387 | 0.99006
687.3681 | 0.44179 | 5.3357 | 28.4249 | 0.035067 | 3.182e-10 | 4.1028 | 0.99163
846.0108 | 0.43377 | 5.8626 | 28.6827 | 0.031895 | 2.9102e-10 | 3.6889 | 0.99278
1016.2216 | 0.42581 | 6.3849 | 26.5204 | 0.029036 | 2.4462e-10 | 3.5541 | 0.99329
1200.6259 | 0.41788 | 6.9058 | 25.6635 | 0.026299 | 2.1062e-10 | 3.418 | 0.99374
1404.6711 | 0.40999 | 7.4238 | 24.6883 | 0.02459 | 1.8961e-10 | 3.2658 | 0.99419
1623.4102 | 0.40209 | 7.9425 | 23.4744 | 0.022849 | 1.6513e-10 | 3.1948 | 0.99446
1866.3536 | 0.39424 | 8.458 | 22.9699 | 0.020105 | 1.4466e-10 | 3.1983 | 0.99458
2131.0971 | 0.38637 | 8.9747 | 21.6056 | 0.018817 | 1.2748e-10 | 3.1645 | 0.99475
2400.3059 | 0.37914 | 9.4494 |  |  |  |  | 0.99483
2398.1822 | 0.37914 | 9.4495
2399.9259 | 0.37347 | 9.8216
2401.1488 | 0.37239 | 9.8923
2399.7576 | 0.37186 | 9.9273
2399.8581 | 0.37149 | 9.9518
2400.3905 | 0.37123 | 9.9687
2399.6827 | 0.37102 | 9.9824
2399.616 | 0.37084 | 9.9942
2399.597 | 0.37063 | 10.0082
2400.8003 | 0.37041 | 10.0223
2399.4092 | 0.37022 | 10.0351
2400.7241 | 0.37004 | 10.0468
2399.3492 | 0.36987 | 10.0577
2399.7277 | 0.36973 | 10.0671
2399.5862 | 0.36959 | 10.0766
2399.1656 | 0.36954 | 10.0794
2353.3651 | 0.36954 | 10.0793
2218.6641 | 0.36955 | 10.079
1958.6695 | 0.36963 | 10.0735
1635.9242 | 0.36988 | 10.0572
1332.4665 | 0.37035 | 10.0265
1081.026 | 0.37105 | 9.9805
892.3664 | 0.3719 | 9.9249
751.6572 | 0.37284 | 9.8627
646.1915 | 0.37378 | 9.8015
568.0405 | 0.37466 | 9.7433
505.8216 | 0.37551 | 9.6879
454.9572 | 0.37638 | 9.6306
414.2794 | 0.37716 | 9.5792
378.959 | 0.37797 | 9.5261
347.6631 | 0.37877 | 9.4736
319.7778 | 0.37953 | 9.4234
295.5154 | 0.38031 | 9.3722
274.5814 | 0.38107 | 9.3225
268.5148 | 0.38134 | 9.3045
268.6763 | 0.38305 | 9.1923
268.4578 | 0.38322 | 9.1815
268.508 | 0.38334 | 9.1737
268.7224 | 0.38343 | 9.1674
266.9965 | 0.38352 | 9.1616
267.5994 | 0.38358 | 9.158
267.8117 | 0.38363 | 9.1547
267.7455 | 0.38367 | 9.1522
268.8426 | 0.3837 | 9.1496
267.3245 | 0.38374 | 9.1469
268.0385 | 0.38375 | 9.1468
268.0035 | 0.38373 | 9.1482
268.3571 | 0.38372 | 9.1485
268.6711 | 0.38367 | 9.1516
268.5309 | 0.38366 | 9.1525
269.2739 | 0.38365 | 9.153
269.1346 | 0.38364 | 9.1539
268.0353 | 0.38365 | 9.1535
267.4676 | 0.38364 | 9.1537
268.3185 | 0.38365 | 9.1534
268.9461 | 0.38361 | 9.1555
268.163 | 0.38362 | 9.155
267.3917 | 0.38363 | 9.1548
267.0414 | 0.38362 | 9.155
267.2183 | 0.38362 | 9.1554
609.5198 | 0.38164 | 9.2849 | 313.4743 | 0.0057456 | 5.5873e-10 | 2.2621 | 0.99402
1091.3354 | 0.37718 | 9.5781 | 170.5748 | 0.0055329 | 2.9189e-10 | 2.4249 | 0.98966
1669.393 | 0.37306 | 9.8484 | 148.3819 | 0.004075 | 1.8741e-10 | 2.3002 | 0.99085
2341.2378 | 0.36885 | 10.125 | 112.0917 | 0.0048814 | 1.6984e-10 | 2.1055 | 0.99232
2847.9021 | 0.36392 | 10.4488 | 56.8637 | 0.0084026 | 1.4786e-10 | 2.1117 | 0.99258
3180.4971 | 0.35901 | 10.7708 | 37.4524 | 0.010692 | 1.2349e-10 | 2.1659 | 0.99252
3466.7302 | 0.35427 | 11.0824 | 31.4892 | 0.010997 | 1.0672e-10 | 2.2418 | 0.99236
3752.3636 | 0.34957 | 11.391 | 29.3887 | 0.010736 | 9.8002e-11 | 2.2573 | 0.99244
4045.6376 | 0.34492 | 11.6962 | 29.1931 | 0.0097844 | 8.8868e-11 | 2.24 | 0.99264
4354.1322 | 0.34022 | 12.0049 | 28.3132 | 0.0094375 | 8.3092e-11 | 2.2619 | 0.99268
4680.5371 | 0.33555 | 12.3113 | 25.3569 | 0.0095604 | 7.4494e-11 | 2.3138 | 0.99262
5021.1659 | 0.33091 | 12.6159 | 26.1588 | 0.0084707 | 6.8695e-11 | 2.331 | 0.99268
5396.0642 | 0.32627 | 12.9209 | 24.7687 | 0.0081315 | 6.2155e-11 | 2.3889 | 0.99261
5788.9032 | 0.32165 | 13.2239 | 24.8225 | 0.0072978 | 5.6017e-11 | 2.4301 | 0.9926
6214.7292 | 0.31707 | 13.5248 | 24.3166 | 0.006827 | 5.0925e-11 | 2.4687 | 0.9926
6664.2341 | 0.31254 | 13.8221 | 22.7295 | 0.0065509 | 4.5984e-11 | 2.5516 | 0.99246
7138.4785 | 0.30809 | 14.1145 | 22.4859 | 0.0058426 | 4.0494e-11 | 2.6015 | 0.99243
7656.682 | 0.30362 | 14.4078 | 21.8378 | 0.005549 | 3.7396e-11 | 2.6428 | 0.99243
7996.0388 | 0.30081 | 14.5921
7998.4368 | 0.29535 | 14.9507
7998.8356 | 0.29411 | 15.0319
7999.9931 | 0.29346 | 15.075
7999.4273 | 0.29301 | 15.1041
7999.569 | 0.29268 | 15.1257
7999.5677 | 0.29241 | 15.1435
7999.2225 | 0.2922 | 15.1574
7998.9033 | 0.29202 | 15.1694
7999.3054 | 0.29186 | 15.18
7999.596 | 0.29171 | 15.1896
7999.8188 | 0.29157 | 15.1987
7999.6517 | 0.29147 | 15.2055
7999.7396 | 0.29135 | 15.2131
7999.3674 | 0.29126 | 15.2194
7998.9286 | 0.29116 | 15.2256
7999.4099 | 0.29109 | 15.2304
7999.6785 | 0.29099 | 15.2371
7999.3501 | 0.29092 | 15.2418
8001.2109 | 0.29084 | 15.2466
7998.6931 | 0.29076 | 15.2524
7999.3908 | 0.29069 | 15.2566
7999.5929 | 0.29063 | 15.2609
7999.2994 | 0.29055 | 15.2657
7999.3951 | 0.2905 | 15.269
7999.2889 | 0.29049 | 15.2695
7402.8786 | 0.29025 | 15.2855
5471.3834 | 0.28988 | 15.3101
3277.1367 | 0.29079 | 15.2503
1801.8739 | 0.29319 | 15.0927
1135.638 | 0.2961 | 14.9013
866.787 | 0.29881 | 14.7235
691.5946 | 0.30131 | 14.5591
564.118 | 0.30373 | 14.4008
470.8321 | 0.30609 | 14.2454
399.0041 | 0.30844 | 14.0911
338.2764 | 0.31076 | 13.9392
295.0656 | 0.31306 | 13.7878
254.3992 | 0.31534 | 13.6381
222.3081 | 0.31772 | 13.4821
194.4274 | 0.32003 | 13.3306
172.1959 | 0.32238 | 13.1758
155.0163 | 0.32464 | 13.0274
136.5089 | 0.32699 | 12.8733
122.7495 | 0.32934 | 12.7193
121.826 | 0.3295 | 12.7088
124.2458 | 0.33545 | 12.3182
130.0209 | 0.33705 | 12.2129
133.9903 | 0.33727 | 12.1983
133.8775 | 0.33722 | 12.2015
133.1412 | 0.33715 | 12.2061
133.469 | 0.33712 | 12.2084
134.6692 | 0.3371 | 12.2092
134.3909 | 0.3371 | 12.2095
133.8583 | 0.33713 | 12.2073
133.0797 | 0.33715 | 12.2062
133.9258 | 0.33716 | 12.2057
133.0835 | 0.33717 | 12.2047
134.1736 | 0.3372 | 12.2032
134.4934 | 0.3372 | 12.2027
134.5308 | 0.33722 | 12.2015
133.8899 | 0.33723 | 12.2008
134.3909 | 0.33725 | 12.1999
132.869 | 0.33726 | 12.199
133.2583 | 0.33727 | 12.1984
134.1415 | 0.33729 | 12.1973
134.2123 | 0.33729 | 12.1969
133.1521 | 0.33731 | 12.1956
133.9308 | 0.33731 | 12.1958
133.0105 | 0.33733 | 12.1947