## General
ID | Test Identification
Test Identification | Location | NWZ-BH-5003
Test Identification | Sample | 10-2
Test Identification | Depth | 9.45 | [m]
Test Identification | Type of specimen | Undisturbed
Specimen Visual Description
Specimen Visual Description | Dark olive grey sandy CLAY with rare fine shell fragments
Initial Specimen Conditions
Initial Specimen Conditions | Test start date | 24/04/2024
Initial Specimen Conditions | Specimen wet mass | 85.87 | [g]
Initial Specimen Conditions | Diameter | 50.04 | [mm]
Initial Specimen Conditions | Height | 20.73 | [mm]
Initial Specimen Conditions | Water content | 18.3995 | [%]
Initial Specimen Conditions | Bulk density | 2.1063 | [Mg/m³]
Initial Specimen Conditions | Dry density | 1.779 | [Mg/m³]
Initial Specimen Conditions | Void ratio | 0.51774 | [-]
Initial Specimen Conditions | Degree of saturation | 95.9538 | [%]
Initial Specimen Conditions | Particle density - assumed | 2.7 | [Mg/m³]
Initial Specimen Conditions | Laboratory temperature | 18-22 | [°C]
End of Saturation Results
End of Saturation Results | Back pressure | 399.9 | [kPa]
End of Saturation Results | Axial strain | -0.051822 | [%]
End of Saturation Results | Seating pressure | 6.5086 | [kPa]
Consolidation Results
Consolidation results | Stage | Final Vertical Stress | Void ratio en | Axial strain ea,n | Coefficient of Consolidation cv | Coefficient of Volume Compressibity mv | Hydraulic Conductivity kn | Rate of strain ὲn
Consolidation results | [-] | [kPa] | [-] | [%] | [m2/yr] | [MPa-1] | [m/s] | [%/hr]
Consolidation results | Loading | 2396.8561 | 0.35131 | 10.9501 | 30.38 | 0.018 | 1.64e-10 | 8.7358
Consolidation results | Hold | 2400.5533 | 0.33718 | 11.8808
Consolidation results | Unloading | 183.9546 | 0.35065 | 10.9935 |  |  |  | -2.0856
Consolidation results | Hold | 187.8778 | 0.35385 | 10.7823
Consolidation results | Loading | 7997.0696 | 0.27426 | 16.0276 | 26.2 | 0.0056 | 4.81e-11 | 6.4243
Consolidation results | Hold | 7999.5441 | 0.26001 | 16.9664
Consolidation results | Unloading | 94.6393 | 0.29413 | 14.718 |  |  |  | -2.0448
Consolidation results | Hold | 94.7536 | 0.31279 | 13.4886
Consolidation results
Consolidation results
Consolidation results
Consolidation results
Consolidation results
Consolidation results
Consolidation results
Consolidation results
Consolidation results
Consolidation results
Consolidation results
Consolidation results
Consolidation results
Consolidation results
Consolidation results
Consolidation results
Consolidation results
Consolidation results
Consolidation results
Consolidation results
Consolidation results
Final Specimen Conditions
Final Specimen Conditions | Diameter | 50.04 | [mm]
Final Specimen Conditions | Height | 17.9307 | [mm]
Final Specimen Conditions | Water content | 14.2058 | [%]
Final Specimen Conditions | Bulk density | 2.279 | [Mg/m³]
Final Specimen Conditions | Dry density | 1.9955 | [Mg/m³]

## Compression
One-Dimensional Consolidation
Effective Vertical Stress | Void ratio | Axial strain | Coefficient of Consolidation cv | Coefficient of Volume Compressibity mv | Hydraulic Conductivity kn | Pore Pressure Ratio | Steady State Factor Fn
[kPa] | [-] | [%] | [m2/year] | [MPa-1] | [m/s] | [%] | [-]
6.4417 | 0.51826 | -0.051822 |  |  |  | 1.5364
48.1308 | 0.50435 | 0.86497 | 70.0309 | 0.21884 | 5.4431e-09 | 18.176 | 0.90706
102.632 | 0.48905 | 1.8729 | 77.3993 | 0.15603 | 3.6838e-09 | 12.4809 | 0.95353
178.0117 | 0.47409 | 2.859 | 61.8394 | 0.11545 | 2.1618e-09 | 12.3011 | 0.96152
280.9494 | 0.45909 | 3.847 | 51.6009 | 0.08393 | 1.3563e-09 | 12.3546 | 0.96587
411.6489 | 0.4441 | 4.835 | 42.2473 | 0.066775 | 8.89e-10 | 12.4499 | 0.96867
577.1443 | 0.42938 | 5.8052 | 38.8795 | 0.052086 | 6.3613e-10 | 12.0848 | 0.97186
783.779 | 0.41496 | 6.7557 | 37.8356 | 0.041227 | 4.9025e-10 | 11.5235 | 0.9749
1040.2305 | 0.4004 | 7.7146 | 37.3272 | 0.033753 | 3.9136e-10 | 11.1912 | 0.97699
1356.2888 | 0.38565 | 8.6871 | 34.6169 | 0.027652 | 2.9734e-10 | 10.7952 | 0.97892
1738.7126 | 0.371 | 9.6525 | 32.8402 | 0.02284 | 2.3196e-10 | 10.6644 | 0.9801
2197.8377 | 0.35662 | 10.6002 | 30.7692 | 0.0184 | 1.7608e-10 | 10.6376 | 0.98094
2385.175 | 0.35124 | 10.9545
2398.5876 | 0.34175 | 11.5797
2400.5767 | 0.34054 | 11.6593
2399.3463 | 0.33988 | 11.7028
2398.3452 | 0.33941 | 11.7342
2399.769 | 0.33906 | 11.7573
2398.091 | 0.33876 | 11.7771
2401.0402 | 0.3385 | 11.7939
2398.8086 | 0.33823 | 11.8119
2400.9893 | 0.33803 | 11.8248
2400.9035 | 0.33782 | 11.8388
2398.2944 | 0.33766 | 11.8495
2400.8368 | 0.33748 | 11.861
2398.9612 | 0.33734 | 11.8702
2401.9612 | 0.33718 | 11.8813
2401.1126 | 0.33718 | 11.8808
2202.5005 | 0.3374 | 11.8665
1963.0312 | 0.33778 | 11.8412
1703.684 | 0.33843 | 11.7984
1474.7335 | 0.33918 | 11.7494
1260.884 | 0.33998 | 11.6968
1083.8508 | 0.34073 | 11.6472
927.4989 | 0.34149 | 11.5969
794.9129 | 0.34211 | 11.5562
678.5527 | 0.34274 | 11.5145
580.6606 | 0.3434 | 11.4714
497.7058 | 0.34417 | 11.4202
426.3304 | 0.34499 | 11.3664
368.7163 | 0.34585 | 11.3098
318.7023 | 0.34677 | 11.2491
276.502 | 0.34774 | 11.1854
246.3109 | 0.3486 | 11.1284
226.5671 | 0.34939 | 11.0762
223.2722 | 0.34983 | 11.0474
191.7106 | 0.35043 | 11.008
186.8193 | 0.35069 | 10.9911
189.2061 | 0.3532 | 10.8255
187.6807 | 0.35343 | 10.8102
188.7931 | 0.35354 | 10.8032
187.5727 | 0.35362 | 10.7979
188.9107 | 0.35365 | 10.7954
190.2169 | 0.35373 | 10.7905
187.6236 | 0.35374 | 10.7897
190.3694 | 0.35377 | 10.788
187.4551 | 0.35379 | 10.7864
188.0653 | 0.3538 | 10.7861
187.9287 | 0.35382 | 10.7847
189.505 | 0.35382 | 10.7845
190.1152 | 0.35382 | 10.7842
190.1152 | 0.35381 | 10.7852
187.9795 | 0.35382 | 10.7842
384.6257 | 0.35299 | 10.8394 | 638.6275 | 0.0052599 | 9.4372e-10 | 5.2664 | 0.93125
618.0636 | 0.35078 | 10.9851 | 225.799 | 0.0060754 | 4.0765e-10 | 8.6949 | 0.92841
881.7839 | 0.34845 | 11.1384 | 162.0501 | 0.0059676 | 2.9575e-10 | 9.6551 | 0.93765
1189.6825 | 0.3456 | 11.3263 | 137.8559 | 0.0057947 | 2.4934e-10 | 9.5884 | 0.94765
1548.7938 | 0.34259 | 11.5245 | 128.9605 | 0.0052927 | 2.1578e-10 | 9.0263 | 0.95668
1947.0208 | 0.33954 | 11.7252 | 119.3257 | 0.0048846 | 1.8433e-10 | 8.2903 | 0.96404
2350.1865 | 0.33657 | 11.9213 | 99.1878 | 0.0050497 | 1.5696e-10 | 7.8567 | 0.96842
2721.5001 | 0.33349 | 12.1242 | 79.023 | 0.0060951 | 1.4806e-10 | 7.7642 | 0.97046
3043.0077 | 0.33017 | 12.3433 | 59.1921 | 0.0075328 | 1.3476e-10 | 7.9895 | 0.97076
3327.4168 | 0.32666 | 12.5742 | 48.5961 | 0.0085723 | 1.2484e-10 | 8.3642 | 0.97028
3597.8701 | 0.32299 | 12.8161 | 40.8427 | 0.0092436 | 1.1269e-10 | 8.7591 | 0.96963
3859.9123 | 0.31927 | 13.061 | 36.1504 | 0.0093089 | 1.0072e-10 | 9.1155 | 0.96908
4116.2182 | 0.31563 | 13.3012 | 32.5282 | 0.0092926 | 9.1248e-11 | 9.4161 | 0.96867
4389.0366 | 0.31193 | 13.5452 | 30.881 | 0.0088385 | 8.2536e-11 | 9.6264 | 0.96859
4665.6175 | 0.30828 | 13.7858 | 28.5283 | 0.0085087 | 7.4093e-11 | 9.8042 | 0.96858
4951.998 | 0.30462 | 14.0265 | 27.8071 | 0.0080963 | 6.8901e-11 | 9.9258 | 0.96874
5248.2311 | 0.30103 | 14.2632 | 26.8221 | 0.007799 | 6.4564e-11 | 9.9998 | 0.96903
5558.9 | 0.29749 | 14.4968 | 25.7039 | 0.007404 | 5.9355e-11 | 10.0259 | 0.96946
5880.0082 | 0.29393 | 14.7313 | 25.5841 | 0.0070325 | 5.6696e-11 | 9.8997 | 0.97034
6212.7565 | 0.29049 | 14.9579 | 25.2671 | 0.0067247 | 5.3111e-11 | 9.81 | 0.97107
6560.3272 | 0.28701 | 15.1874 | 24.6639 | 0.0064238 | 5.1601e-11 | 9.6968 | 0.97184
6927.4391 | 0.28351 | 15.4176 | 24.7279 | 0.0060652 | 4.9445e-11 | 9.2408 | 0.97361
7313.3036 | 0.28004 | 15.6468 | 26.0666 | 0.0057965 | 4.9529e-11 | 8.8202 | 0.97521
7706.916 | 0.27664 | 15.8706 | 26.1634 | 0.0056154 | 4.8115e-11 | 8.4418 | 0.97663
7997.0696 | 0.27426 | 16.0276 |  |  |  |  | 0.97758
7984.5753 | 0.27421 | 16.0304
7998.7197 | 0.26615 | 16.5616
7999.3191 | 0.26485 | 16.6475
7998.0799 | 0.26412 | 16.6958
8000.578 | 0.26361 | 16.7292
7999.7445 | 0.26323 | 16.7544
7998.3389 | 0.2629 | 16.7757
8000.3789 | 0.26264 | 16.793
7998.4975 | 0.26238 | 16.81
7998.6778 | 0.26219 | 16.8226
8001.316 | 0.26198 | 16.8365
7998.2611 | 0.26181 | 16.8477
7998.4586 | 0.26164 | 16.8588
7998.4645 | 0.26149 | 16.8689
7998.4704 | 0.26137 | 16.8771
7999.3289 | 0.26123 | 16.8858
7998.7814 | 0.26113 | 16.8926
7999.284 | 0.26101 | 16.9008
7998.9789 | 0.26089 | 16.9085
7998.7247 | 0.26079 | 16.9148
7998.7755 | 0.26068 | 16.922
7999.2332 | 0.26061 | 16.9268
8000.5552 | 0.26052 | 16.933
7999.3057 | 0.26043 | 16.9389
7999.1882 | 0.26036 | 16.9437
7999.2899 | 0.26028 | 16.9485
7999.595 | 0.26019 | 16.9543
7998.9339 | 0.26013 | 16.9587
7999.5091 | 0.26006 | 16.963
7999.5091 | 0.26 | 16.9669
6803.5333 | 0.26004 | 16.9644
5402.8273 | 0.26028 | 16.949
4136.3108 | 0.26099 | 16.9017
3023.3079 | 0.26256 | 16.7981
2124.8931 | 0.26511 | 16.6304
1421.2295 | 0.26869 | 16.3943
920.7035 | 0.27221 | 16.1623
585.0472 | 0.27527 | 15.9607
379.9575 | 0.27861 | 15.7407
280.1038 | 0.28176 | 15.5333
198.8846 | 0.28451 | 15.352
131.4172 | 0.28904 | 15.0531
94.6393 | 0.29413 | 14.718
90.2326 | 0.31465 | 13.3656
93.8183 | 0.31284 | 13.4848
93.9166 | 0.31266 | 13.4966
94.5617 | 0.31263 | 13.4991
94.3746 | 0.31265 | 13.4978
94.7536 | 0.31262 | 13.4997
95.3639 | 0.31261 | 13.4999
95.8889 | 0.3126 | 13.5007
95.7542 | 0.31262 | 13.4997
96.0758 | 0.31264 | 13.4981
96.2792 | 0.31264 | 13.498
95.757 | 0.31263 | 13.4989
93.8383 | 0.31273 | 13.4924
93.2141 | 0.31276 | 13.4904